M-014 | BldgEnv - Attic Batt Insulation | PGE | COM | Electric | COMBldgEnv - Attic Batt Insulation | Attic Insulation NonRes | R-11 Attic Insulation or Lower | R-30 Attic Insulation or Greater | BldgEnv | Opaque | BldgShell | AttBatIns |  | 0 | 0 | 0 | 0.7 |  | NA | 0.1 | NA | per square foot of attic insulation | EPR | EDUCATION - PRIMARY SCHOOL | Existing | CZ16 | Mount Shasta Area (CZ16) |  |  |  | 1000 sf | 450 | 550 | 1000 | per square foot of attic insulation/1000 sf | 2.2034 | 2.2034 | 2.2034 | 0.0080509 | 0.0080509 | 0.0080509 | 0.1065 | 0.1065 | 0.1065 | 2.2034 | 2.2034 | 2.2034 | 0.0080509 | 0.0080509 | 0.0080509 | 0.1065 | 0.1065 | 0.1065 | 19 | 20 | 20 | 20 | 6.6667 | 0.5 | 0.376 | 0 | 0.376 | 0.24 | 0 | 0 | 0 | 0 | 0 | 1 | 1 | 532.3493 | 467.6507 | [7 empty] | None | None | None | None
M-014 | BldgEnv - Attic Batt Insulation | SCE | COM | Electric | COMBldgEnv - Attic Batt Insulation | Attic Insulation NonRes | R-11 Attic Insulation or Lower | R-30 Attic Insulation or Greater | BldgEnv | Opaque | BldgShell | AttBatIns |  | 0 | 0 | 0 | 0.7 |  | NA | 0.1 | NA | per square foot of attic insulation | EPR | EDUCATION - PRIMARY SCHOOL | Existing | CZ05 | Santa Maria Area (CZ05) |  |  |  | 1000 sf | 450 | 550 | 1000 | per square foot of attic insulation/1000 sf | 2.2034 | 2.2034 | 2.2034 | 0.0079509 | 0.0080509 | 0.0079509 | 0 | 0 | 0 | 2.2034 | 2.2034 | 2.2034 | 0.0079509 | 0.0080509 | 0.0079509 | 0 | 0 | 0 | 19 | 20 | 20 | 20 | 6.6667 | 0.5 | 0.376 | 0 | 0.376 | 0.24 | 0 | 0 | 0 | 0 | 0 | 1 | 1 | 528.4834 | 471.5166 | [7 empty] | None | None | None | None
M-014 | BldgEnv - Attic Batt Insulation | SCE | COM | Electric | COMBldgEnv - Attic Batt Insulation | Attic Insulation NonRes | R-11 Attic Insulation or Lower | R-30 Attic Insulation or Greater | BldgEnv | Opaque | BldgShell | AttBatIns |  | 0 | 0 | 0 | 0.7 |  | NA | 0.1 | NA | per square foot of attic insulation | EPR | EDUCATION - PRIMARY SCHOOL | Existing | CZ06 | Los Angeles Area (CZ06) |  |  |  | 1000 sf | 450 | 550 | 1000 | per square foot of attic insulation/1000 sf | 2.1934 | 2.2034 | 2.1934 | 0.0079731 | 0.0080509 | 0.0079731 | 0 | 0 | 0 | 2.1934 | 2.2034 | 2.1934 | 0.0079731 | 0.0080509 | 0.0079731 | 0 | 0 | 0 | 19 | 20 | 20 | 20 | 6.6667 | 0.5 | 0.376 | 0 | 0.376 | 0.24 | 0 | 0 | 0 | 0 | 0 | 1 | 1 | 528.4834 | 471.5166 | [7 empty] | None | None | None | None
M-014 | BldgEnv - Attic Batt Insulation | SCE | COM | Electric | COMBldgEnv - Attic Batt Insulation | Attic Insulation NonRes | R-11 Attic Insulation or Lower | R-30 Attic Insulation or Greater | BldgEnv | Opaque | BldgShell | AttBatIns |  | 0 | 0 | 0 | 0.7 |  | NA | 0.1 | NA | per square foot of attic insulation | EPR | EDUCATION - PRIMARY SCHOOL | Existing | CZ08 | El Toro Area (CZ08) |  |  |  | 1000 sf | 450 | 550 | 1000 | per square foot of attic insulation/1000 sf | 2.1934 | 2.2034 | 2.1934 | 0.0079731 | 0.0080509 | 0.0079731 | 0 | 0 | 0 | 2.1934 | 2.2034 | 2.1934 | 0.0079731 | 0.0080509 | 0.0079731 | 0 | 0 | 0 | 19 | 20 | 20 | 20 | 6.6667 | 0.5 | 0.376 | 0 | 0.376 | 0.24 | 0 | 0 | 0 | 0 | 0 | 1 | 1 | 528.4834 | 471.5166 | [7 empty] | None | None | None | None
M-014 | BldgEnv - Attic Batt Insulation | SCE | COM | Electric | COMBldgEnv - Attic Batt Insulation | Attic Insulation NonRes | R-11 Attic Insulation or Lower | R-30 Attic Insulation or Greater | BldgEnv | Opaque | BldgShell | AttBatIns |  | 0 | 0 | 0 | 0.7 |  | NA | 0.1 | NA | per square foot of attic insulation | EPR | EDUCATION - PRIMARY SCHOOL | Existing | CZ09 | Pasadena Area (CZ09) |  |  |  | 1000 sf | 450 | 550 | 1000 | per square foot of attic insulation/1000 sf | 2.1934 | 2.2034 | 2.1934 | 0.0079731 | 0.0080509 | 0.0079731 | 0 | 0 | 0 | 2.1934 | 2.2034 | 2.1934 | 0.0079731 | 0.0080509 | 0.0079731 | 0 | 0 | 0 | 19 | 20 | 20 | 20 | 6.6667 | 0.5 | 0.376 | 0 | 0.376 | 0.24 | 0 | 0 | 0 | 0 | 0 | 1 | 1 | 528.4834 | 471.5166 | [7 empty] | None | None | None | None
M-014 | BldgEnv - Attic Batt Insulation | SCE | COM | Electric | COMBldgEnv - Attic Batt Insulation | Attic Insulation NonRes | R-11 Attic Insulation or Lower | R-30 Attic Insulation or Greater | BldgEnv | Opaque | BldgShell | AttBatIns |  | 0 | 0 | 0 | 0.7 |  | NA | 0.1 | NA | per square foot of attic insulation | EPR | EDUCATION - PRIMARY SCHOOL | Existing | CZ10 | San Bernardino Area (CZ10) |  |  |  | 1000 sf | 450 | 550 | 1000 | per square foot of attic insulation/1000 sf | 2.1934 | 2.2034 | 2.1934 | 0.0079731 | 0.0080509 | 0.0079731 | 0 | 0 | 0 | 2.1934 | 2.2034 | 2.1934 | 0.0079731 | 0.0080509 | 0.0079731 | 0 | 0 | 0 | 19 | 20 | 20 | 20 | 6.6667 | 0.5 | 0.376 | 0 | 0.376 | 0.24 | 0 | 0 | 0 | 0 | 0 | 1 | 1 | 528.4834 | 471.5166 | [7 empty] | None | None | None | None
M-014 | BldgEnv - Attic Batt Insulation | SCE | COM | Electric | COMBldgEnv - Attic Batt Insulation | Attic Insulation NonRes | R-11 Attic Insulation or Lower | R-30 Attic Insulation or Greater | BldgEnv | Opaque | BldgShell | AttBatIns |  | 0 | 0 | 0 | 0.7 |  | NA | 0.1 | NA | per square foot of attic insulation | EPR | EDUCATION - PRIMARY SCHOOL | Existing | CZ13 | Fresno Area (CZ13) |  |  |  | 1000 sf | 450 | 550 | 1000 | per square foot of attic insulation/1000 sf | 2.1634 | 2.2034 | 2.1634 | 0.0079509 | 0.0080509 | 0.0079509 | 0 | 0 | 0 | 2.1634 | 2.2034 | 2.1634 | 0.0079509 | 0.0080509 | 0.0079509 | 0 | 0 | 0 | 19 | 20 | 20 | 20 | 6.6667 | 0.5 | 0.376 | 0 | 0.376 | 0.24 | 0 | 0 | 0 | 0 | 0 | 1 | 1 | 528.4834 | 471.5166 | [7 empty] | None | None | None | None
M-014 | BldgEnv - Attic Batt Insulation | SCE | COM | Electric | COMBldgEnv - Attic Batt Insulation | Attic Insulation NonRes | R-11 Attic Insulation or Lower | R-30 Attic Insulation or Greater | BldgEnv | Opaque | BldgShell | AttBatIns |  | 0 | 0 | 0 | 0.7 |  | NA | 0.1 | NA | per square foot of attic insulation | EPR | EDUCATION - PRIMARY SCHOOL | Existing | CZ14 | China Lake Area (CZ14) |  |  |  | 1000 sf | 450 | 550 | 1000 | per square foot of attic insulation/1000 sf | 2.1934 | 2.2034 | 2.1934 | 0.0079731 | 0.0080509 | 0.0079731 | 0 | 0 | 0 | 2.1934 | 2.2034 | 2.1934 | 0.0079731 | 0.0080509 | 0.0079731 | 0 | 0 | 0 | 19 | 20 | 20 | 20 | 6.6667 | 0.5 | 0.376 | 0 | 0.376 | 0.24 | 0 | 0 | 0 | 0 | 0 | 1 | 1 | 528.4834 | 471.5166 | [7 empty] | None | None | None | None
M-014 | BldgEnv - Attic Batt Insulation | SCE | COM | Electric | COMBldgEnv - Attic Batt Insulation | Attic Insulation NonRes | R-11 Attic Insulation or Lower | R-30 Attic Insulation or Greater | BldgEnv | Opaque | BldgShell | AttBatIns |  | 0 | 0 | 0 | 0.7 |  | NA | 0.1 | NA | per square foot of attic insulation | EPR | EDUCATION - PRIMARY SCHOOL | Existing | CZ15 | Blythe Area (CZ15) |  |  |  | 1000 sf | 450 | 550 | 1000 | per square foot of attic insulation/1000 sf | 2.1934 | 2.2034 | 2.1934 | 0.0079731 | 0.0080509 | 0.0079731 | 0 | 0 | 0 | 2.1934 | 2.2034 | 2.1934 | 0.0079731 | 0.0080509 | 0.0079731 | 0 | 0 | 0 | 19 | 20 | 20 | 20 | 6.6667 | 0.5 | 0.376 | 0 | 0.376 | 0.24 | 0 | 0 | 0 | 0 | 0 | 1 | 1 | 528.4834 | 471.5166 | [7 empty] | None | None | None | None
M-014 | BldgEnv - Attic Batt Insulation | SCE | COM | Electric | COMBldgEnv - Attic Batt Insulation | Attic Insulation NonRes | R-11 Attic Insulation or Lower | R-30 Attic Insulation or Greater | BldgEnv | Opaque | BldgShell | AttBatIns |  | 0 | 0 | 0 | 0.7 |  | NA | 0.1 | NA | per square foot of attic insulation | EPR | EDUCATION - PRIMARY SCHOOL | Existing | CZ16 | Mount Shasta Area (CZ16) |  |  |  | 1000 sf | 450 | 550 | 1000 | per square foot of attic insulation/1000 sf | 2.2034 | 2.2034 | 2.2034 | 0.0080509 | 0.0080509 | 0.0080509 | 0 | 0 | 0 | 2.2034 | 2.2034 | 2.2034 | 0.0080509 | 0.0080509 | 0.0080509 | 0 | 0 | 0 | 19 | 20 | 20 | 20 | 6.6667 | 0.5 | 0.376 | 0 | 0.376 | 0.24 | 0 | 0 | 0 | 0 | 0 | 1 | 1 | 528.4834 | 471.5166 | [7 empty] | None | None | None | None
M-014 | BldgEnv - Attic Batt Insulation | SCG | COM | Gas | COMBldgEnv - Attic Batt Insulation | Attic Insulation NonRes | R-11 Attic Insulation or Lower | R-30 Attic Insulation or Greater | BldgEnv | Opaque | BldgShell | AttBatIns |  | 0 | 0 | 0 | 0.7 |  | NA | 0.1 | NA | per square foot of attic insulation | EPR | EDUCATION - PRIMARY SCHOOL | Existing | CZ05 | Santa Maria Area (CZ05) |  |  |  | 1000 sf | 0 | 0 | 0 | per square foot of attic insulation/1000 sf | 0 | 0 | 0 | 0 | 0 | 0 | 0.079001 | 0.079001 | 0.079001 | 0 | 0 | 0 | 0 | 0 | 0 | 0.079001 | 0.079001 | 0.079001 | 19 | 20 | 20 | 20 | 6.6667 | 0.5 | 0.376 | 0 | 0.376 | 0.24 | 0 | 0 | 0 | 0 | 0 | 1 | 1 | 554.4545 | 445.5455 | [7 empty] | None | None | None | None
M-014 | BldgEnv - Attic Batt Insulation | SCG | COM | Gas | COMBldgEnv - Attic Batt Insulation | Attic Insulation NonRes | R-11 Attic Insulation or Lower | R-30 Attic Insulation or Greater | BldgEnv | Opaque | BldgShell | AttBatIns |  | 0 | 0 | 0 | 0.7 |  | NA | 0.1 | NA | per square foot of attic insulation | EPR | EDUCATION - PRIMARY SCHOOL | Existing | CZ06 | Los Angeles Area (CZ06) |  |  |  | 1000 sf | 0 | 0 | 0 | per square foot of attic insulation/1000 sf | 0 | 0 | 0 | 0 | 0 | 0 | 0.049916 | 0.049916 | 0.049916 | 0 | 0 | 0 | 0 | 0 | 0 | 0.049916 | 0.049916 | 0.049916 | 19 | 20 | 20 | 20 | 6.6667 | 0.5 | 0.376 | 0 | 0.376 | 0.24 | 0 | 0 | 0 | 0 | 0 | 1 | 1 | 554.4545 | 445.5455 | [7 empty] | None | None | None | None
M-014 | BldgEnv - Attic Batt Insulation | SCG | COM | Gas | COMBldgEnv - Attic Batt Insulation | Attic Insulation NonRes | R-11 Attic Insulation or Lower | R-30 Attic Insulation or Greater | BldgEnv | Opaque | BldgShell | AttBatIns |  | 0 | 0 | 0 | 0.7 |  | NA | 0.1 | NA | per square foot of attic insulation | EPR | EDUCATION - PRIMARY SCHOOL | Existing | CZ08 | El Toro Area (CZ08) |  |  |  | 1000 sf | 0 | 0 | 0 | per square foot of attic insulation/1000 sf | 0 | 0 | 0 | 0 | 0 | 0 | 0.049916 | 0.049916 | 0.049916 | 0 | 0 | 0 | 0 | 0 | 0 | 0.049916 | 0.049916 | 0.049916 | 19 | 20 | 20 | 20 | 6.6667 | 0.5 | 0.376 | 0 | 0.376 | 0.24 | 0 | 0 | 0 | 0 | 0 | 1 | 1 | 554.4545 | 445.5455 | [7 empty] | None | None | None | None
M-014 | BldgEnv - Attic Batt Insulation | SCG | COM | Gas | COMBldgEnv - Attic Batt Insulation | Attic Insulation NonRes | R-11 Attic Insulation or Lower | R-30 Attic Insulation or Greater | BldgEnv | Opaque | BldgShell | AttBatIns |  | 0 | 0 | 0 | 0.7 |  | NA | 0.1 | NA | per square foot of attic insulation | EPR | EDUCATION - PRIMARY SCHOOL | Existing | CZ09 | Pasadena Area (CZ09) |  |  |  | 1000 sf | 0 | 0 | 0 | per square foot of attic insulation/1000 sf | 0 | 0 | 0 | 0 | 0 | 0 | 0.05745 | 0.05745 | 0.05745 | 0 | 0 | 0 | 0 | 0 | 0 | 0.05745 | 0.05745 | 0.05745 | 19 | 20 | 20 | 20 | 6.6667 | 0.5 | 0.376 | 0 | 0.376 | 0.24 | 0 | 0 | 0 | 0 | 0 | 1 | 1 | 554.4545 | 445.5455 | [7 empty] | None | None | None | None
M-014 | BldgEnv - Attic Batt Insulation | SCG | COM | Gas | COMBldgEnv - Attic Batt Insulation | Attic Insulation NonRes | R-11 Attic Insulation or Lower | R-30 Attic Insulation or Greater | BldgEnv | Opaque | BldgShell | AttBatIns |  | 0 | 0 | 0 | 0.7 |  | NA | 0.1 | NA | per square foot of attic insulation | EPR | EDUCATION - PRIMARY SCHOOL | Existing | CZ10 | San Bernardino Area (CZ10) |  |  |  | 1000 sf | 0 | 0 | 0 | per square foot of attic insulation/1000 sf | 0 | 0 | 0 | 0 | 0 | 0 | 0.049916 | 0.049916 | 0.049916 | 0 | 0 | 0 | 0 | 0 | 0 | 0.049916 | 0.049916 | 0.049916 | 19 | 20 | 20 | 20 | 6.6667 | 0.5 | 0.376 | 0 | 0.376 | 0.24 | 0 | 0 | 0 | 0 | 0 | 1 | 1 | 554.4545 | 445.5455 | [7 empty] | None | None | None | None
M-014 | BldgEnv - Attic Batt Insulation | SCG | COM | Gas | COMBldgEnv - Attic Batt Insulation | Attic Insulation NonRes | R-11 Attic Insulation or Lower | R-30 Attic Insulation or Greater | BldgEnv | Opaque | BldgShell | AttBatIns |  | 0 | 0 | 0 | 0.7 |  | NA | 0.1 | NA | per square foot of attic insulation | EPR | EDUCATION - PRIMARY SCHOOL | Existing | CZ13 | Fresno Area (CZ13) |  |  |  | 1000 sf | 0 | 0 | 0 | per square foot of attic insulation/1000 sf | 0 | 0 | 0 | 0 | 0 | 0 | 0.098502 | 0.098502 | 0.098502 | 0 | 0 | 0 | 0 | 0 | 0 | 0.098502 | 0.098502 | 0.098502 | 19 | 20 | 20 | 20 | 6.6667 | 0.5 | 0.376 | 0 | 0.376 | 0.24 | 0 | 0 | 0 | 0 | 0 | 1 | 1 | 554.4545 | 445.5455 | [7 empty] | None | None | None | None
M-014 | BldgEnv - Attic Batt Insulation | SCG | COM | Gas | COMBldgEnv - Attic Batt Insulation | Attic Insulation NonRes | R-11 Attic Insulation or Lower | R-30 Attic Insulation or Greater | BldgEnv | Opaque | BldgShell | AttBatIns |  | 0 | 0 | 0 | 0.7 |  | NA | 0.1 | NA | per square foot of attic insulation | EPR | EDUCATION - PRIMARY SCHOOL | Existing | CZ14 | China Lake Area (CZ14) |  |  |  | 1000 sf | 0 | 0 | 0 | per square foot of attic insulation/1000 sf | 0 | 0 | 0 | 0 | 0 | 0 | 0.049916 | 0.049916 | 0.049916 | 0 | 0 | 0 | 0 | 0 | 0 | 0.049916 | 0.049916 | 0.049916 | 19 | 20 | 20 | 20 | 6.6667 | 0.5 | 0.376 | 0 | 0.376 | 0.24 | 0 | 0 | 0 | 0 | 0 | 1 | 1 | 554.4545 | 445.5455 | [7 empty] | None | None | None | None
M-014 | BldgEnv - Attic Batt Insulation | SCG | COM | Gas | COMBldgEnv - Attic Batt Insulation | Attic Insulation NonRes | R-11 Attic Insulation or Lower | R-30 Attic Insulation or Greater | BldgEnv | Opaque | BldgShell | AttBatIns |  | 0 | 0 | 0 | 0.7 |  | NA | 0.1 | NA | per square foot of attic insulation | EPR | EDUCATION - PRIMARY SCHOOL | Existing | CZ15 | Blythe Area (CZ15) |  |  |  | 1000 sf | 0 | 0 | 0 | per square foot of attic insulation/1000 sf | 0 | 0 | 0 | 0 | 0 | 0 | 0.049916 | 0.049916 | 0.049916 | 0 | 0 | 0 | 0 | 0 | 0 | 0.049916 | 0.049916 | 0.049916 | 19 | 20 | 20 | 20 | 6.6667 | 0.5 | 0.376 | 0 | 0.376 | 0.24 | 0 | 0 | 0 | 0 | 0 | 1 | 1 | 554.4545 | 445.5455 | [7 empty] | None | None | None | None
M-014 | BldgEnv - Attic Batt Insulation | SCG | COM | Gas | COMBldgEnv - Attic Batt Insulation | Attic Insulation NonRes | R-11 Attic Insulation or Lower | R-30 Attic Insulation or Greater | BldgEnv | Opaque | BldgShell | AttBatIns |  | 0 | 0 | 0 | 0.7 |  | NA | 0.1 | NA | per square foot of attic insulation | EPR | EDUCATION - PRIMARY SCHOOL | Existing | CZ16 | Mount Shasta Area (CZ16) |  |  |  | 1000 sf | 0 | 0 | 0 | per square foot of attic insulation/1000 sf | 0 | 0 | 0 | 0 | 0 | 0 | 0.1065 | 0.1065 | 0.1065 | 0 | 0 | 0 | 0 | 0 | 0 | 0.1065 | 0.1065 | 0.1065 | 19 | 20 | 20 | 20 | 6.6667 | 0.5 | 0.376 | 0 | 0.376 | 0.24 | 0 | 0 | 0 | 0 | 0 | 1 | 1 | 554.4545 | 445.5455 | [7 empty] | None | None | None | None
M-014 | BldgEnv - Attic Batt Insulation | SDGE | COM | Electric | COMBldgEnv - Attic Batt Insulation | Attic Insulation NonRes | R-11 Attic Insulation or Lower | R-30 Attic Insulation or Greater | BldgEnv | Opaque | BldgShell | AttBatIns |  | 0 | 0 | 0 | 0.7 |  | NA | 0.1 | NA | per square foot of attic insulation | EPR | EDUCATION - PRIMARY SCHOOL | Existing | CZ06 | Los Angeles Area (CZ06) |  |  |  | 1000 sf | 450 | 550 | 1000 | per square foot of attic insulation/1000 sf | 2.1934 | 2.2034 | 2.1934 | 0.0079731 | 0.0080509 | 0.0079731 | 0.049916 | 0.049916 | 0.049916 | 2.1934 | 2.2034 | 2.1934 | 0.0079731 | 0.0080509 | 0.0079731 | 0.049916 | 0.049916 | 0.049916 | 19 | 20 | 20 | 20 | 6.6667 | 0.5 | 0.376 | 0 | 0.376 | 0.24 | 0 | 0 | 0 | 0 | 0 | 1 | 1 | 523.8138 | 476.1862 | [7 empty] | None | None | None | None
M-014 | BldgEnv - Attic Batt Insulation | SDGE | COM | Electric | COMBldgEnv - Attic Batt Insulation | Attic Insulation NonRes | R-11 Attic Insulation or Lower | R-30 Attic Insulation or Greater | BldgEnv | Opaque | BldgShell | AttBatIns |  | 0 | 0 | 0 | 0.7 |  | NA | 0.1 | NA | per square foot of attic insulation | EPR | EDUCATION - PRIMARY SCHOOL | Existing | CZ07 | San Diego Area (CZ07) |  |  |  | 1000 sf | 450 | 550 | 1000 | per square foot of attic insulation/1000 sf | 2.1934 | 2.2034 | 2.1934 | 0.0079731 | 0.0080509 | 0.0079731 | 0.042381 | 0.042381 | 0.042381 | 2.1934 | 2.2034 | 2.1934 | 0.0079731 | 0.0080509 | 0.0079731 | 0.042381 | 0.042381 | 0.042381 | 19 | 20 | 20 | 20 | 6.6667 | 0.5 | 0.376 | 0 | 0.376 | 0.24 | 0 | 0 | 0 | 0 | 0 | 1 | 1 | 523.8138 | 476.1862 | [7 empty] | None | None | None | None
M-014 | BldgEnv - Attic Batt Insulation | SDGE | COM | Electric | COMBldgEnv - Attic Batt Insulation | Attic Insulation NonRes | R-11 Attic Insulation or Lower | R-30 Attic Insulation or Greater | BldgEnv | Opaque | BldgShell | AttBatIns |  | 0 | 0 | 0 | 0.7 |  | NA | 0.1 | NA | per square foot of attic insulation | EPR | EDUCATION - PRIMARY SCHOOL | Existing | CZ08 | El Toro Area (CZ08) |  |  |  | 1000 sf | 450 | 550 | 1000 | per square foot of attic insulation/1000 sf | 2.1934 | 2.2034 | 2.1934 | 0.0079731 | 0.0080509 | 0.0079731 | 0.049916 | 0.049916 | 0.049916 | 2.1934 | 2.2034 | 2.1934 | 0.0079731 | 0.0080509 | 0.0079731 | 0.049916 | 0.049916 | 0.049916 | 19 | 20 | 20 | 20 | 6.6667 | 0.5 | 0.376 | 0 | 0.376 | 0.24 | 0 | 0 | 0 | 0 | 0 | 1 | 1 | 523.8138 | 476.1862 | [7 empty] | None | None | None | None
M-014 | BldgEnv - Attic Batt Insulation | SDGE | COM | Electric | COMBldgEnv - Attic Batt Insulation | Attic Insulation NonRes | R-11 Attic Insulation or Lower | R-30 Attic Insulation or Greater | BldgEnv | Opaque | BldgShell | AttBatIns |  | 0 | 0 | 0 | 0.7 |  | NA | 0.1 | NA | per square foot of attic insulation | EPR | EDUCATION - PRIMARY SCHOOL | Existing | CZ10 | San Bernardino Area (CZ10) |  |  |  | 1000 sf | 450 | 550 | 1000 | per square foot of attic insulation/1000 sf | 2.1934 | 2.2034 | 2.1934 | 0.0079731 | 0.0080509 | 0.0079731 | 0.049916 | 0.049916 | 0.049916 | 2.1934 | 2.2034 | 2.1934 | 0.0079731 | 0.0080509 | 0.0079731 | 0.049916 | 0.049916 | 0.049916 | 19 | 20 | 20 | 20 | 6.6667 | 0.5 | 0.376 | 0 | 0.376 | 0.24 | 0 | 0 | 0 | 0 | 0 | 1 | 1 | 523.8138 | 476.1862 | [7 empty] | None | None | None | None
M-014 | BldgEnv - Attic Batt Insulation | SDGE | COM | Electric | COMBldgEnv - Attic Batt Insulation | Attic Insulation NonRes | R-11 Attic Insulation or Lower | R-30 Attic Insulation or Greater | BldgEnv | Opaque | BldgShell | AttBatIns |  | 0 | 0 | 0 | 0.7 |  | NA | 0.1 | NA | per square foot of attic insulation | EPR | EDUCATION - PRIMARY SCHOOL | Existing | CZ14 | China Lake Area (CZ14) |  |  |  | 1000 sf | 450 | 550 | 1000 | per square foot of attic insulation/1000 sf | 2.1934 | 2.2034 | 2.1934 | 0.0079731 | 0.0080509 | 0.0079731 | 0.049916 | 0.049916 | 0.049916 | 2.1934 | 2.2034 | 2.1934 | 0.0079731 | 0.0080509 | 0.0079731 | 0.049916 | 0.049916 | 0.049916 | 19 | 20 | 20 | 20 | 6.6667 | 0.5 | 0.376 | 0 | 0.376 | 0.24 | 0 | 0 | 0 | 0 | 0 | 1 | 1 | 523.8138 | 476.1862 | [7 empty] | None | None | None | None
M-014 | BldgEnv - Attic Batt Insulation | SDGE | COM | Electric | COMBldgEnv - Attic Batt Insulation | Attic Insulation NonRes | R-11 Attic Insulation or Lower | R-30 Attic Insulation or Greater | BldgEnv | Opaque | BldgShell | AttBatIns |  | 0 | 0 | 0 | 0.7 |  | NA | 0.1 | NA | per square foot of attic insulation | EPR | EDUCATION - PRIMARY SCHOOL | Existing | CZ15 | Blythe Area (CZ15) |  |  |  | 1000 sf | 450 | 550 | 1000 | per square foot of attic insulation/1000 sf | 2.1934 | 2.2034 | 2.1934 | 0.0079731 | 0.0080509 | 0.0079731 | 0.049916 | 0.049916 | 0.049916 | 2.1934 | 2.2034 | 2.1934 | 0.0079731 | 0.0080509 | 0.0079731 | 0.049916 | 0.049916 | 0.049916 | 19 | 20 | 20 | 20 | 6.6667 | 0.5 | 0.376 | 0 | 0.376 | 0.24 | 0 | 0 | 0 | 0 | 0 | 1 | 1 | 523.8138 | 476.1862 | [7 empty] | None | None | None | None
M-014 | BldgEnv - Attic Batt Insulation | PGE | COM | Electric | COMBldgEnv - Attic Batt Insulation | Attic Insulation NonRes | R-11 Attic Insulation or Lower | R-30 Attic Insulation or Greater | BldgEnv | Opaque | BldgShell | AttBatIns |  | 0 | 0 | 0 | 0.7 |  | NA | 0.1 | NA | per square foot of attic insulation | ERC | EDUCATION - RELOCATABLE CLASSROOM | Existing | CZ01 | Arcata Area (CZ01) |  |  |  | 1000 sf | 450 | 550 | 1000 | per square foot of attic insulation/1000 sf | 2.2034 | 2.2034 | 2.2034 | 0.0080509 | 0.0080509 | 0.0080509 | 0.152 | 0.152 | 0.152 | 2.2034 | 2.2034 | 2.2034 | 0.0080509 | 0.0080509 | 0.0080509 | 0.152 | 0.152 | 0.152 | 19 | 20 | 20 | 20 | 6.6667 | 0.5 | 0.376 | 0 | 0.376 | 0.24 | 0 | 0 | 0 | 0 | 0 | 1 | 1 | 532.3493 | 467.6507 | [7 empty] | None | None | None | None
M-014 | BldgEnv - Attic Batt Insulation | PGE | COM | Electric | COMBldgEnv - Attic Batt Insulation | Attic Insulation NonRes | R-11 Attic Insulation or Lower | R-30 Attic Insulation or Greater | BldgEnv | Opaque | BldgShell | AttBatIns |  | 0 | 0 | 0 | 0.7 |  | NA | 0.1 | NA | per square foot of attic insulation | ERC | EDUCATION - RELOCATABLE CLASSROOM | Existing | CZ02 | Santa Rosa Area (CZ02) |  |  |  | 1000 sf | 450 | 550 | 1000 | per square foot of attic insulation/1000 sf | 2.1834 | 2.2034 | 2.1834 | 0.0079509 | 0.0080509 | 0.0079509 | 0.14 | 0.14 | 0.14 | 2.1834 | 2.2034 | 2.1834 | 0.0079509 | 0.0080509 | 0.0079509 | 0.14 | 0.14 | 0.14 | 19 | 20 | 20 | 20 | 6.6667 | 0.5 | 0.376 | 0 | 0.376 | 0.24 | 0 | 0 | 0 | 0 | 0 | 1 | 1 | 532.3493 | 467.6507 | [7 empty] | None | None | None | None
M-014 | BldgEnv - Attic Batt Insulation | PGE | COM | Electric | COMBldgEnv - Attic Batt Insulation | Attic Insulation NonRes | R-11 Attic Insulation or Lower | R-30 Attic Insulation or Greater | BldgEnv | Opaque | BldgShell | AttBatIns |  | 0 | 0 | 0 | 0.7 |  | NA | 0.1 | NA | per square foot of attic insulation | ERC | EDUCATION - RELOCATABLE CLASSROOM | Existing | CZ03 | Oakland Area (CZ03) |  |  |  | 1000 sf | 450 | 550 | 1000 | per square foot of attic insulation/1000 sf | 2.2034 | 2.2034 | 2.2034 | 0.0079509 | 0.0080509 | 0.0079509 | 0.144 | 0.144 | 0.144 | 2.2034 | 2.2034 | 2.2034 | 0.0079509 | 0.0080509 | 0.0079509 | 0.144 | 0.144 | 0.144 | 19 | 20 | 20 | 20 | 6.6667 | 0.5 | 0.376 | 0 | 0.376 | 0.24 | 0 | 0 | 0 | 0 | 0 | 1 | 1 | 532.3493 | 467.6507 | [7 empty] | None | None | None | None
M-014 | BldgEnv - Attic Batt Insulation | PGE | COM | Electric | COMBldgEnv - Attic Batt Insulation | Attic Insulation NonRes | R-11 Attic Insulation or Lower | R-30 Attic Insulation or Greater | BldgEnv | Opaque | BldgShell | AttBatIns |  | 0 | 0 | 0 | 0.7 |  | NA | 0.1 | NA | per square foot of attic insulation | ERC | EDUCATION - RELOCATABLE CLASSROOM | Existing | CZ04 | Sunnyvale Area (CZ04) |  |  |  | 1000 sf | 450 | 550 | 1000 | per square foot of attic insulation/1000 sf | 2.2034 | 2.2034 | 2.2034 | 0.0079509 | 0.0080509 | 0.0079509 | 0.097502 | 0.097502 | 0.097502 | 2.2034 | 2.2034 | 2.2034 | 0.0079509 | 0.0080509 | 0.0079509 | 0.097502 | 0.097502 | 0.097502 | 19 | 20 | 20 | 20 | 6.6667 | 0.5 | 0.376 | 0 | 0.376 | 0.24 | 0 | 0 | 0 | 0 | 0 | 1 | 1 | 532.3493 | 467.6507 | [7 empty] | None | None | None | None
M-014 | BldgEnv - Attic Batt Insulation | PGE | COM | Electric | COMBldgEnv - Attic Batt Insulation | Attic Insulation NonRes | R-11 Attic Insulation or Lower | R-30 Attic Insulation or Greater | BldgEnv | Opaque | BldgShell | AttBatIns |  | 0 | 0 | 0 | 0.7 |  | NA | 0.1 | NA | per square foot of attic insulation | ERC | EDUCATION - RELOCATABLE CLASSROOM | Existing | CZ05 | Santa Maria Area (CZ05) |  |  |  | 1000 sf | 450 | 550 | 1000 | per square foot of attic insulation/1000 sf | 2.2034 | 2.2034 | 2.2034 | 0.0079509 | 0.0080509 | 0.0079509 | 0.079001 | 0.079001 | 0.079001 | 2.2034 | 2.2034 | 2.2034 | 0.0079509 | 0.0080509 | 0.0079509 | 0.079001 | 0.079001 | 0.079001 | 19 | 20 | 20 | 20 | 6.6667 | 0.5 | 0.376 | 0 | 0.376 | 0.24 | 0 | 0 | 0 | 0 | 0 | 1 | 1 | 532.3493 | 467.6507 | [7 empty] | None | None | None | None
M-014 | BldgEnv - Attic Batt Insulation | PGE | COM | Electric | COMBldgEnv - Attic Batt Insulation | Attic Insulation NonRes | R-11 Attic Insulation or Lower | R-30 Attic Insulation or Greater | BldgEnv | Opaque | BldgShell | AttBatIns |  | 0 | 0 | 0 | 0.7 |  | NA | 0.1 | NA | per square foot of attic insulation | ERC | EDUCATION - RELOCATABLE CLASSROOM | Existing | CZ11 | Red Bluff Area (CZ11) |  |  |  | 1000 sf | 450 | 550 | 1000 | per square foot of attic insulation/1000 sf | 2.1934 | 2.2034 | 2.1934 | 0.0079509 | 0.0080509 | 0.0079509 | 0.14 | 0.14 | 0.14 | 2.1934 | 2.2034 | 2.1934 | 0.0079509 | 0.0080509 | 0.0079509 | 0.14 | 0.14 | 0.14 | 19 | 20 | 20 | 20 | 6.6667 | 0.5 | 0.376 | 0 | 0.376 | 0.24 | 0 | 0 | 0 | 0 | 0 | 1 | 1 | 532.3493 | 467.6507 | [7 empty] | None | None | None | None
M-014 | BldgEnv - Attic Batt Insulation | PGE | COM | Electric | COMBldgEnv - Attic Batt Insulation | Attic Insulation NonRes | R-11 Attic Insulation or Lower | R-30 Attic Insulation or Greater | BldgEnv | Opaque | BldgShell | AttBatIns |  | 0 | 0 | 0 | 0.7 |  | NA | 0.1 | NA | per square foot of attic insulation | ERC | EDUCATION - RELOCATABLE CLASSROOM | Existing | CZ12 | Sacramento Area (CZ12) |  |  |  | 1000 sf | 450 | 550 | 1000 | per square foot of attic insulation/1000 sf | 2.1834 | 2.2034 | 2.1834 | 0.0079509 | 0.0080509 | 0.0079509 | 0.141 | 0.141 | 0.141 | 2.1834 | 2.2034 | 2.1834 | 0.0079509 | 0.0080509 | 0.0079509 | 0.141 | 0.141 | 0.141 | 19 | 20 | 20 | 20 | 6.6667 | 0.5 | 0.376 | 0 | 0.376 | 0.24 | 0 | 0 | 0 | 0 | 0 | 1 | 1 | 532.3493 | 467.6507 | [7 empty] | None | None | None | None
M-014 | BldgEnv - Attic Batt Insulation | PGE | COM | Electric | COMBldgEnv - Attic Batt Insulation | Attic Insulation NonRes | R-11 Attic Insulation or Lower | R-30 Attic Insulation or Greater | BldgEnv | Opaque | BldgShell | AttBatIns |  | 0 | 0 | 0 | 0.7 |  | NA | 0.1 | NA | per square foot of attic insulation | ERC | EDUCATION - RELOCATABLE CLASSROOM | Existing | CZ13 | Fresno Area (CZ13) |  |  |  | 1000 sf | 450 | 550 | 1000 | per square foot of attic insulation/1000 sf | 2.1634 | 2.2034 | 2.1634 | 0.0079509 | 0.0080509 | 0.0079509 | 0.098502 | 0.098502 | 0.098502 | 2.1634 | 2.2034 | 2.1634 | 0.0079509 | 0.0080509 | 0.0079509 | 0.098502 | 0.098502 | 0.098502 | 19 | 20 | 20 | 20 | 6.6667 | 0.5 | 0.376 | 0 | 0.376 | 0.24 | 0 | 0 | 0 | 0 | 0 | 1 | 1 | 532.3493 | 467.6507 | [7 empty] | None | None | None | None
M-014 | BldgEnv - Attic Batt Insulation | PGE | COM | Electric | COMBldgEnv - Attic Batt Insulation | Attic Insulation NonRes | R-11 Attic Insulation or Lower | R-30 Attic Insulation or Greater | BldgEnv | Opaque | BldgShell | AttBatIns |  | 0 | 0 | 0 | 0.7 |  | NA | 0.1 | NA | per square foot of attic insulation | ERC | EDUCATION - RELOCATABLE CLASSROOM | Existing | CZ16 | Mount Shasta Area (CZ16) |  |  |  | 1000 sf | 450 | 550 | 1000 | per square foot of attic insulation/1000 sf | 2.2034 | 2.2034 | 2.2034 | 0.0080509 | 0.0080509 | 0.0080509 | 0.1065 | 0.1065 | 0.1065 | 2.2034 | 2.2034 | 2.2034 | 0.0080509 | 0.0080509 | 0.0080509 | 0.1065 | 0.1065 | 0.1065 | 19 | 20 | 20 | 20 | 6.6667 | 0.5 | 0.376 | 0 | 0.376 | 0.24 | 0 | 0 | 0 | 0 | 0 | 1 | 1 | 532.3493 | 467.6507 | [7 empty] | None | None | None | None
M-014 | BldgEnv - Attic Batt Insulation | SCE | COM | Electric | COMBldgEnv - Attic Batt Insulation | Attic Insulation NonRes | R-11 Attic Insulation or Lower | R-30 Attic Insulation or Greater | BldgEnv | Opaque | BldgShell | AttBatIns |  | 0 | 0 | 0 | 0.7 |  | NA | 0.1 | NA | per square foot of attic insulation | ERC | EDUCATION - RELOCATABLE CLASSROOM | Existing | CZ05 | Santa Maria Area (CZ05) |  |  |  | 1000 sf | 450 | 550 | 1000 | per square foot of attic insulation/1000 sf | 2.2034 | 2.2034 | 2.2034 | 0.0079509 | 0.0080509 | 0.0079509 | 0 | 0 | 0 | 2.2034 | 2.2034 | 2.2034 | 0.0079509 | 0.0080509 | 0.0079509 | 0 | 0 | 0 | 19 | 20 | 20 | 20 | 6.6667 | 0.5 | 0.376 | 0 | 0.376 | 0.24 | 0 | 0 | 0 | 0 | 0 | 1 | 1 | 528.4834 | 471.5166 | [7 empty] | None | None | None | None
M-014 | BldgEnv - Attic Batt Insulation | SCE | COM | Electric | COMBldgEnv - Attic Batt Insulation | Attic Insulation NonRes | R-11 Attic Insulation or Lower | R-30 Attic Insulation or Greater | BldgEnv | Opaque | BldgShell | AttBatIns |  | 0 | 0 | 0 | 0.7 |  | NA | 0.1 | NA | per square foot of attic insulation | ERC | EDUCATION - RELOCATABLE CLASSROOM | Existing | CZ06 | Los Angeles Area (CZ06) |  |  |  | 1000 sf | 450 | 550 | 1000 | per square foot of attic insulation/1000 sf | 2.1934 | 2.2034 | 2.1934 | 0.0079731 | 0.0080509 | 0.0079731 | 0 | 0 | 0 | 2.1934 | 2.2034 | 2.1934 | 0.0079731 | 0.0080509 | 0.0079731 | 0 | 0 | 0 | 19 | 20 | 20 | 20 | 6.6667 | 0.5 | 0.376 | 0 | 0.376 | 0.24 | 0 | 0 | 0 | 0 | 0 | 1 | 1 | 528.4834 | 471.5166 | [7 empty] | None | None | None | None
M-014 | BldgEnv - Attic Batt Insulation | SCE | COM | Electric | COMBldgEnv - Attic Batt Insulation | Attic Insulation NonRes | R-11 Attic Insulation or Lower | R-30 Attic Insulation or Greater | BldgEnv | Opaque | BldgShell | AttBatIns |  | 0 | 0 | 0 | 0.7 |  | NA | 0.1 | NA | per square foot of attic insulation | ERC | EDUCATION - RELOCATABLE CLASSROOM | Existing | CZ08 | El Toro Area (CZ08) |  |  |  | 1000 sf | 450 | 550 | 1000 | per square foot of attic insulation/1000 sf | 2.1934 | 2.2034 | 2.1934 | 0.0079731 | 0.0080509 | 0.0079731 | 0 | 0 | 0 | 2.1934 | 2.2034 | 2.1934 | 0.0079731 | 0.0080509 | 0.0079731 | 0 | 0 | 0 | 19 | 20 | 20 | 20 | 6.6667 | 0.5 | 0.376 | 0 | 0.376 | 0.24 | 0 | 0 | 0 | 0 | 0 | 1 | 1 | 528.4834 | 471.5166 | [7 empty] | None | None | None | None
M-014 | BldgEnv - Attic Batt Insulation | SCE | COM | Electric | COMBldgEnv - Attic Batt Insulation | Attic Insulation NonRes | R-11 Attic Insulation or Lower | R-30 Attic Insulation or Greater | BldgEnv | Opaque | BldgShell | AttBatIns |  | 0 | 0 | 0 | 0.7 |  | NA | 0.1 | NA | per square foot of attic insulation | ERC | EDUCATION - RELOCATABLE CLASSROOM | Existing | CZ09 | Pasadena Area (CZ09) |  |  |  | 1000 sf | 450 | 550 | 1000 | per square foot of attic insulation/1000 sf | 2.1934 | 2.2034 | 2.1934 | 0.0079731 | 0.0080509 | 0.0079731 | 0 | 0 | 0 | 2.1934 | 2.2034 | 2.1934 | 0.0079731 | 0.0080509 | 0.0079731 | 0 | 0 | 0 | 19 | 20 | 20 | 20 | 6.6667 | 0.5 | 0.376 | 0 | 0.376 | 0.24 | 0 | 0 | 0 | 0 | 0 | 1 | 1 | 528.4834 | 471.5166 | [7 empty] | None | None | None | None
M-014 | BldgEnv - Attic Batt Insulation | SCG | COM | Gas | COMBldgEnv - Attic Batt Insulation | Attic Insulation NonRes | R-11 Attic Insulation or Lower | R-30 Attic Insulation or Greater | BldgEnv | Opaque | BldgShell | AttBatIns |  | 0 | 0 | 0 | 0.7 |  | NA | 0.1 | NA | per square foot of attic insulation | ESE | EDUCATION - SECONDARY SCHOOL | Existing | CZ06 | Los Angeles Area (CZ06) |  |  |  | 1000 sf | 0 | 0 | 0 | per square foot of attic insulation/1000 sf | 0 | 0 | 0 | 0 | 0 | 0 | 0.086631 | 0.086631 | 0.086631 | 0 | 0 | 0 | 0 | 0 | 0 | 0.086631 | 0.086631 | 0.086631 | 19 | 20 | 20 | 20 | 6.6667 | 0.5 | 0.376 | 0 | 0.376 | 0.24 | 0 | 0 | 0 | 0 | 0 | 1 | 1 | 554.4545 | 445.5455 | [7 empty] | None | None | None | None
M-014 | BldgEnv - Attic Batt Insulation | SCG | COM | Gas | COMBldgEnv - Attic Batt Insulation | Attic Insulation NonRes | R-11 Attic Insulation or Lower | R-30 Attic Insulation or Greater | BldgEnv | Opaque | BldgShell | AttBatIns |  | 0 | 0 | 0 | 0.7 |  | NA | 0.1 | NA | per square foot of attic insulation | ESE | EDUCATION - SECONDARY SCHOOL | Existing | CZ08 | El Toro Area (CZ08) |  |  |  | 1000 sf | 0 | 0 | 0 | per square foot of attic insulation/1000 sf | 0 | 0 | 0 | 0 | 0 | 0 | 0.086631 | 0.086631 | 0.086631 | 0 | 0 | 0 | 0 | 0 | 0 | 0.086631 | 0.086631 | 0.086631 | 19 | 20 | 20 | 20 | 6.6667 | 0.5 | 0.376 | 0 | 0.376 | 0.24 | 0 | 0 | 0 | 0 | 0 | 1 | 1 | 554.4545 | 445.5455 | [7 empty] | None | None | None | None
M-014 | BldgEnv - Attic Batt Insulation | SCG | COM | Gas | COMBldgEnv - Attic Batt Insulation | Attic Insulation NonRes | R-11 Attic Insulation or Lower | R-30 Attic Insulation or Greater | BldgEnv | Opaque | BldgShell | AttBatIns |  | 0 | 0 | 0 | 0.7 |  | NA | 0.1 | NA | per square foot of attic insulation | ESE | EDUCATION - SECONDARY SCHOOL | Existing | CZ09 | Pasadena Area (CZ09) |  |  |  | 1000 sf | 0 | 0 | 0 | per square foot of attic insulation/1000 sf | 0 | 0 | 0 | 0 | 0 | 0 | 0.099708 | 0.099708 | 0.099708 | 0 | 0 | 0 | 0 | 0 | 0 | 0.099708 | 0.099708 | 0.099708 | 19 | 20 | 20 | 20 | 6.6667 | 0.5 | 0.376 | 0 | 0.376 | 0.24 | 0 | 0 | 0 | 0 | 0 | 1 | 1 | 554.4545 | 445.5455 | [7 empty] | None | None | None | None
M-014 | BldgEnv - Attic Batt Insulation | SCG | COM | Gas | COMBldgEnv - Attic Batt Insulation | Attic Insulation NonRes | R-11 Attic Insulation or Lower | R-30 Attic Insulation or Greater | BldgEnv | Opaque | BldgShell | AttBatIns |  | 0 | 0 | 0 | 0.7 |  | NA | 0.1 | NA | per square foot of attic insulation | ESE | EDUCATION - SECONDARY SCHOOL | Existing | CZ10 | San Bernardino Area (CZ10) |  |  |  | 1000 sf | 0 | 0 | 0 | per square foot of attic insulation/1000 sf | 0 | 0 | 0 | 0 | 0 | 0 | 0.086631 | 0.086631 | 0.086631 | 0 | 0 | 0 | 0 | 0 | 0 | 0.086631 | 0.086631 | 0.086631 | 19 | 20 | 20 | 20 | 6.6667 | 0.5 | 0.376 | 0 | 0.376 | 0.24 | 0 | 0 | 0 | 0 | 0 | 1 | 1 | 554.4545 | 445.5455 | [7 empty] | None | None | None | None
M-014 | BldgEnv - Attic Batt Insulation | SCG | COM | Gas | COMBldgEnv - Attic Batt Insulation | Attic Insulation NonRes | R-11 Attic Insulation or Lower | R-30 Attic Insulation or Greater | BldgEnv | Opaque | BldgShell | AttBatIns |  | 0 | 0 | 0 | 0.7 |  | NA | 0.1 | NA | per square foot of attic insulation | ESE | EDUCATION - SECONDARY SCHOOL | Existing | CZ13 | Fresno Area (CZ13) |  |  |  | 1000 sf | 0 | 0 | 0 | per square foot of attic insulation/1000 sf | 0 | 0 | 0 | 0 | 0 | 0 | 0.17431 | 0.17431 | 0.17431 | 0 | 0 | 0 | 0 | 0 | 0 | 0.17431 | 0.17431 | 0.17431 | 19 | 20 | 20 | 20 | 6.6667 | 0.5 | 0.376 | 0 | 0.376 | 0.24 | 0 | 0 | 0 | 0 | 0 | 1 | 1 | 554.4545 | 445.5455 | [7 empty] | None | None | None | None
M-014 | BldgEnv - Attic Batt Insulation | SCG | COM | Gas | COMBldgEnv - Attic Batt Insulation | Attic Insulation NonRes | R-11 Attic Insulation or Lower | R-30 Attic Insulation or Greater | BldgEnv | Opaque | BldgShell | AttBatIns |  | 0 | 0 | 0 | 0.7 |  | NA | 0.1 | NA | per square foot of attic insulation | ESE | EDUCATION - SECONDARY SCHOOL | Existing | CZ14 | China Lake Area (CZ14) |  |  |  | 1000 sf | 0 | 0 | 0 | per square foot of attic insulation/1000 sf | 0 | 0 | 0 | 0 | 0 | 0 | 0.086631 | 0.086631 | 0.086631 | 0 | 0 | 0 | 0 | 0 | 0 | 0.086631 | 0.086631 | 0.086631 | 19 | 20 | 20 | 20 | 6.6667 | 0.5 | 0.376 | 0 | 0.376 | 0.24 | 0 | 0 | 0 | 0 | 0 | 1 | 1 | 554.4545 | 445.5455 | [7 empty] | None | None | None | None
M-014 | BldgEnv - Attic Batt Insulation | SCG | COM | Gas | COMBldgEnv - Attic Batt Insulation | Attic Insulation NonRes | R-11 Attic Insulation or Lower | R-30 Attic Insulation or Greater | BldgEnv | Opaque | BldgShell | AttBatIns |  | 0 | 0 | 0 | 0.7 |  | NA | 0.1 | NA | per square foot of attic insulation | ESE | EDUCATION - SECONDARY SCHOOL | Existing | CZ15 | Blythe Area (CZ15) |  |  |  | 1000 sf | 0 | 0 | 0 | per square foot of attic insulation/1000 sf | 0 | 0 | 0 | 0 | 0 | 0 | 0.086631 | 0.086631 | 0.086631 | 0 | 0 | 0 | 0 | 0 | 0 | 0.086631 | 0.086631 | 0.086631 | 19 | 20 | 20 | 20 | 6.6667 | 0.5 | 0.376 | 0 | 0.376 | 0.24 | 0 | 0 | 0 | 0 | 0 | 1 | 1 | 554.4545 | 445.5455 | [7 empty] | None | None | None | None
M-014 | BldgEnv - Attic Batt Insulation | SCG | COM | Gas | COMBldgEnv - Attic Batt Insulation | Attic Insulation NonRes | R-11 Attic Insulation or Lower | R-30 Attic Insulation or Greater | BldgEnv | Opaque | BldgShell | AttBatIns |  | 0 | 0 | 0 | 0.7 |  | NA | 0.1 | NA | per square foot of attic insulation | ESE | EDUCATION - SECONDARY SCHOOL | Existing | CZ16 | Mount Shasta Area (CZ16) |  |  |  | 1000 sf | 0 | 0 | 0 | per square foot of attic insulation/1000 sf | 0 | 0 | 0 | 0 | 0 | 0 | 0.17531 | 0.17531 | 0.17531 | 0 | 0 | 0 | 0 | 0 | 0 | 0.17531 | 0.17531 | 0.17531 | 19 | 20 | 20 | 20 | 6.6667 | 0.5 | 0.376 | 0 | 0.376 | 0.24 | 0 | 0 | 0 | 0 | 0 | 1 | 1 | 554.4545 | 445.5455 | [7 empty] | None | None | None | None
M-014 | BldgEnv - Attic Batt Insulation | SDGE | COM | Electric | COMBldgEnv - Attic Batt Insulation | Attic Insulation NonRes | R-11 Attic Insulation or Lower | R-30 Attic Insulation or Greater | BldgEnv | Opaque | BldgShell | AttBatIns |  | 0 | 0 | 0 | 0.7 |  | NA | 0.1 | NA | per square foot of attic insulation | ESE | EDUCATION - SECONDARY SCHOOL | Existing | CZ06 | Los Angeles Area (CZ06) |  |  |  | 1000 sf | 450 | 550 | 1000 | per square foot of attic insulation/1000 sf | 3.1358 | 3.6269 | 3.1358 | 0.0097951 | 0.01044 | 0.0097951 | 0.086631 | 0.086631 | 0.086631 | 3.1358 | 3.6269 | 3.1358 | 0.0097951 | 0.01044 | 0.0097951 | 0.086631 | 0.086631 | 0.086631 | 19 | 20 | 20 | 20 | 6.6667 | 0.5 | 0.376 | 0 | 0.376 | 0.24 | 0 | 0 | 0 | 0 | 0 | 1 | 1 | 523.8138 | 476.1862 | [7 empty] | None | None | None | None
M-014 | BldgEnv - Attic Batt Insulation | SDGE | COM | Electric | COMBldgEnv - Attic Batt Insulation | Attic Insulation NonRes | R-11 Attic Insulation or Lower | R-30 Attic Insulation or Greater | BldgEnv | Opaque | BldgShell | AttBatIns |  | 0 | 0 | 0 | 0.7 |  | NA | 0.1 | NA | per square foot of attic insulation | ESE | EDUCATION - SECONDARY SCHOOL | Existing | CZ07 | San Diego Area (CZ07) |  |  |  | 1000 sf | 450 | 550 | 1000 | per square foot of attic insulation/1000 sf | 3.1358 | 3.6269 | 3.1358 | 0.0097951 | 0.01044 | 0.0097951 | 0.073555 | 0.073555 | 0.073555 | 3.1358 | 3.6269 | 3.1358 | 0.0097951 | 0.01044 | 0.0097951 | 0.073555 | 0.073555 | 0.073555 | 19 | 20 | 20 | 20 | 6.6667 | 0.5 | 0.376 | 0 | 0.376 | 0.24 | 0 | 0 | 0 | 0 | 0 | 1 | 1 | 523.8138 | 476.1862 | [7 empty] | None | None | None | None
M-014 | BldgEnv - Attic Batt Insulation | SDGE | COM | Electric | COMBldgEnv - Attic Batt Insulation | Attic Insulation NonRes | R-11 Attic Insulation or Lower | R-30 Attic Insulation or Greater | BldgEnv | Opaque | BldgShell | AttBatIns |  | 0 | 0 | 0 | 0.7 |  | NA | 0.1 | NA | per square foot of attic insulation | ESE | EDUCATION - SECONDARY SCHOOL | Existing | CZ08 | El Toro Area (CZ08) |  |  |  | 1000 sf | 450 | 550 | 1000 | per square foot of attic insulation/1000 sf | 3.1358 | 3.6269 | 3.1358 | 0.0097951 | 0.01044 | 0.0097951 | 0.086631 | 0.086631 | 0.086631 | 3.1358 | 3.6269 | 3.1358 | 0.0097951 | 0.01044 | 0.0097951 | 0.086631 | 0.086631 | 0.086631 | 19 | 20 | 20 | 20 | 6.6667 | 0.5 | 0.376 | 0 | 0.376 | 0.24 | 0 | 0 | 0 | 0 | 0 | 1 | 1 | 523.8138 | 476.1862 | [7 empty] | None | None | None | None
M-014 | BldgEnv - Attic Batt Insulation | SDGE | COM | Electric | COMBldgEnv - Attic Batt Insulation | Attic Insulation NonRes | R-11 Attic Insulation or Lower | R-30 Attic Insulation or Greater | BldgEnv | Opaque | BldgShell | AttBatIns |  | 0 | 0 | 0 | 0.7 |  | NA | 0.1 | NA | per square foot of attic insulation | ESE | EDUCATION - SECONDARY SCHOOL | Existing | CZ10 | San Bernardino Area (CZ10) |  |  |  | 1000 sf | 450 | 550 | 1000 | per square foot of attic insulation/1000 sf | 3.1358 | 3.6269 | 3.1358 | 0.0097951 | 0.01044 | 0.0097951 | 0.086631 | 0.086631 | 0.086631 | 3.1358 | 3.6269 | 3.1358 | 0.0097951 | 0.01044 | 0.0097951 | 0.086631 | 0.086631 | 0.086631 | 19 | 20 | 20 | 20 | 6.6667 | 0.5 | 0.376 | 0 | 0.376 | 0.24 | 0 | 0 | 0 | 0 | 0 | 1 | 1 | 523.8138 | 476.1862 | [7 empty] | None | None | None | None
M-014 | BldgEnv - Attic Batt Insulation | SDGE | COM | Electric | COMBldgEnv - Attic Batt Insulation | Attic Insulation NonRes | R-11 Attic Insulation or Lower | R-30 Attic Insulation or Greater | BldgEnv | Opaque | BldgShell | AttBatIns |  | 0 | 0 | 0 | 0.7 |  | NA | 0.1 | NA | per square foot of attic insulation | ESE | EDUCATION - SECONDARY SCHOOL | Existing | CZ14 | China Lake Area (CZ14) |  |  |  | 1000 sf | 450 | 550 | 1000 | per square foot of attic insulation/1000 sf | 3.1358 | 3.6269 | 3.1358 | 0.0097951 | 0.01044 | 0.0097951 | 0.086631 | 0.086631 | 0.086631 | 3.1358 | 3.6269 | 3.1358 | 0.0097951 | 0.01044 | 0.0097951 | 0.086631 | 0.086631 | 0.086631 | 19 | 20 | 20 | 20 | 6.6667 | 0.5 | 0.376 | 0 | 0.376 | 0.24 | 0 | 0 | 0 | 0 | 0 | 1 | 1 | 523.8138 | 476.1862 | [7 empty] | None | None | None | None
M-014 | BldgEnv - Attic Batt Insulation | SDGE | COM | Electric | COMBldgEnv - Attic Batt Insulation | Attic Insulation NonRes | R-11 Attic Insulation or Lower | R-30 Attic Insulation or Greater | BldgEnv | Opaque | BldgShell | AttBatIns |  | 0 | 0 | 0 | 0.7 |  | NA | 0.1 | NA | per square foot of attic insulation | ESE | EDUCATION - SECONDARY SCHOOL | Existing | CZ15 | Blythe Area (CZ15) |  |  |  | 1000 sf | 450 | 550 | 1000 | per square foot of attic insulation/1000 sf | 3.1358 | 3.6269 | 3.1358 | 0.0097951 | 0.01044 | 0.0097951 | 0.086631 | 0.086631 | 0.086631 | 3.1358 | 3.6269 | 3.1358 | 0.0097951 | 0.01044 | 0.0097951 | 0.086631 | 0.086631 | 0.086631 | 19 | 20 | 20 | 20 | 6.6667 | 0.5 | 0.376 | 0 | 0.376 | 0.24 | 0 | 0 | 0 | 0 | 0 | 1 | 1 | 523.8138 | 476.1862 | [7 empty] | None | None | None | None
M-014 | BldgEnv - Attic Batt Insulation | PGE | COM | Electric | COMBldgEnv - Attic Batt Insulation | Attic Insulation NonRes | R-11 Attic Insulation or Lower | R-30 Attic Insulation or Greater | BldgEnv | Opaque | BldgShell | AttBatIns |  | 0 | 0 | 0 | 0.7 |  | NA | 0.1 | NA | per square foot of attic insulation | EUN | EDUCATION - UNIVERSITY | Existing | CZ01 | Arcata Area (CZ01) |  |  |  | 1000 sf | 450 | 550 | 1000 | per square foot of attic insulation/1000 sf | 7.6983 | 7.6983 | 7.6983 | 0.01044 | 0.01044 | 0.01044 | 0.44774 | 0.44774 | 0.44774 | 7.6983 | 7.6983 | 7.6983 | 0.01044 | 0.01044 | 0.01044 | 0.44774 | 0.44774 | 0.44774 | 19 | 20 | 20 | 20 | 6.6667 | 0.5 | 0.376 | 0 | 0.376 | 0.24 | 0 | 0 | 0 | 0 | 0 | 1 | 1 | 532.3493 | 467.6507 | [7 empty] | None | None | None | None
M-014 | BldgEnv - Attic Batt Insulation | PGE | COM | Electric | COMBldgEnv - Attic Batt Insulation | Attic Insulation NonRes | R-11 Attic Insulation or Lower | R-30 Attic Insulation or Greater | BldgEnv | Opaque | BldgShell | AttBatIns |  | 0 | 0 | 0 | 0.7 |  | NA | 0.1 | NA | per square foot of attic insulation | EUN | EDUCATION - UNIVERSITY | Existing | CZ02 | Santa Rosa Area (CZ02) |  |  |  | 1000 sf | 450 | 550 | 1000 | per square foot of attic insulation/1000 sf | 7.6983 | 7.6983 | 7.6983 | 0.01034 | 0.01044 | 0.01034 | 0.41374 | 0.41374 | 0.41374 | 7.6983 | 7.6983 | 7.6983 | 0.01034 | 0.01044 | 0.01034 | 0.41374 | 0.41374 | 0.41374 | 19 | 20 | 20 | 20 | 6.6667 | 0.5 | 0.376 | 0 | 0.376 | 0.24 | 0 | 0 | 0 | 0 | 0 | 1 | 1 | 532.3493 | 467.6507 | [7 empty] | None | None | None | None
M-014 | BldgEnv - Attic Batt Insulation | PGE | COM | Electric | COMBldgEnv - Attic Batt Insulation | Attic Insulation NonRes | R-11 Attic Insulation or Lower | R-30 Attic Insulation or Greater | BldgEnv | Opaque | BldgShell | AttBatIns |  | 0 | 0 | 0 | 0.7 |  | NA | 0.1 | NA | per square foot of attic insulation | EUN | EDUCATION - UNIVERSITY | Existing | CZ03 | Oakland Area (CZ03) |  |  |  | 1000 sf | 450 | 550 | 1000 | per square foot of attic insulation/1000 sf | 7.6983 | 7.6983 | 7.6983 | 0.01034 | 0.01044 | 0.01034 | 0.42074 | 0.42074 | 0.42074 | 7.6983 | 7.6983 | 7.6983 | 0.01034 | 0.01044 | 0.01034 | 0.42074 | 0.42074 | 0.42074 | 19 | 20 | 20 | 20 | 6.6667 | 0.5 | 0.376 | 0 | 0.376 | 0.24 | 0 | 0 | 0 | 0 | 0 | 1 | 1 | 532.3493 | 467.6507 | [7 empty] | None | None | None | None
M-014 | BldgEnv - Attic Batt Insulation | PGE | COM | Electric | COMBldgEnv - Attic Batt Insulation | Attic Insulation NonRes | R-11 Attic Insulation or Lower | R-30 Attic Insulation or Greater | BldgEnv | Opaque | BldgShell | AttBatIns |  | 0 | 0 | 0 | 0.7 |  | NA | 0.1 | NA | per square foot of attic insulation | EUN | EDUCATION - UNIVERSITY | Existing | CZ04 | Sunnyvale Area (CZ04) |  |  |  | 1000 sf | 450 | 550 | 1000 | per square foot of attic insulation/1000 sf | 7.6983 | 7.6983 | 7.6983 | 0.0096396 | 0.01044 | 0.0096396 | 0.31598 | 0.31598 | 0.31598 | 7.6983 | 7.6983 | 7.6983 | 0.0096396 | 0.01044 | 0.0096396 | 0.31598 | 0.31598 | 0.31598 | 19 | 20 | 20 | 20 | 6.6667 | 0.5 | 0.376 | 0 | 0.376 | 0.24 | 0 | 0 | 0 | 0 | 0 | 1 | 1 | 532.3493 | 467.6507 | [7 empty] | None | None | None | None
M-014 | BldgEnv - Attic Batt Insulation | PGE | COM | Electric | COMBldgEnv - Attic Batt Insulation | Attic Insulation NonRes | R-11 Attic Insulation or Lower | R-30 Attic Insulation or Greater | BldgEnv | Opaque | BldgShell | AttBatIns |  | 0 | 0 | 0 | 0.7 |  | NA | 0.1 | NA | per square foot of attic insulation | EUN | EDUCATION - UNIVERSITY | Existing | CZ05 | Santa Maria Area (CZ05) |  |  |  | 1000 sf | 450 | 550 | 1000 | per square foot of attic insulation/1000 sf | 7.6983 | 7.6983 | 7.6983 | 0.01034 | 0.01044 | 0.01034 | 0.3457 | 0.3457 | 0.3457 | 7.6983 | 7.6983 | 7.6983 | 0.01034 | 0.01044 | 0.01034 | 0.3457 | 0.3457 | 0.3457 | 19 | 20 | 20 | 20 | 6.6667 | 0.5 | 0.376 | 0 | 0.376 | 0.24 | 0 | 0 | 0 | 0 | 0 | 1 | 1 | 532.3493 | 467.6507 | [7 empty] | None | None | None | None
M-014 | BldgEnv - Attic Batt Insulation | PGE | COM | Electric | COMBldgEnv - Attic Batt Insulation | Attic Insulation NonRes | R-11 Attic Insulation or Lower | R-30 Attic Insulation or Greater | BldgEnv | Opaque | BldgShell | AttBatIns |  | 0 | 0 | 0 | 0.7 |  | NA | 0.1 | NA | per square foot of attic insulation | EUN | EDUCATION - UNIVERSITY | Existing | CZ11 | Red Bluff Area (CZ11) |  |  |  | 1000 sf | 450 | 550 | 1000 | per square foot of attic insulation/1000 sf | 7.6683 | 7.6983 | 7.6683 | 0.01034 | 0.01044 | 0.01034 | 0.40874 | 0.40874 | 0.40874 | 7.6683 | 7.6983 | 7.6683 | 0.01034 | 0.01044 | 0.01034 | 0.40874 | 0.40874 | 0.40874 | 19 | 20 | 20 | 20 | 6.6667 | 0.5 | 0.376 | 0 | 0.376 | 0.24 | 0 | 0 | 0 | 0 | 0 | 1 | 1 | 532.3493 | 467.6507 | [7 empty] | None | None | None | None
M-014 | BldgEnv - Attic Batt Insulation | PGE | COM | Electric | COMBldgEnv - Attic Batt Insulation | Attic Insulation NonRes | R-11 Attic Insulation or Lower | R-30 Attic Insulation or Greater | BldgEnv | Opaque | BldgShell | AttBatIns |  | 0 | 0 | 0 | 0.7 |  | NA | 0.1 | NA | per square foot of attic insulation | EUN | EDUCATION - UNIVERSITY | Existing | CZ12 | Sacramento Area (CZ12) |  |  |  | 1000 sf | 450 | 550 | 1000 | per square foot of attic insulation/1000 sf | 7.6983 | 7.6983 | 7.6983 | 0.01034 | 0.01044 | 0.01034 | 0.41574 | 0.41574 | 0.41574 | 7.6983 | 7.6983 | 7.6983 | 0.01034 | 0.01044 | 0.01034 | 0.41574 | 0.41574 | 0.41574 | 19 | 20 | 20 | 20 | 6.6667 | 0.5 | 0.376 | 0 | 0.376 | 0.24 | 0 | 0 | 0 | 0 | 0 | 1 | 1 | 532.3493 | 467.6507 | [7 empty] | None | None | None | None
M-014 | BldgEnv - Attic Batt Insulation | PGE | COM | Electric | COMBldgEnv - Attic Batt Insulation | Attic Insulation NonRes | R-11 Attic Insulation or Lower | R-30 Attic Insulation or Greater | BldgEnv | Opaque | BldgShell | AttBatIns |  | 0 | 0 | 0 | 0.7 |  | NA | 0.1 | NA | per square foot of attic insulation | EUN | EDUCATION - UNIVERSITY | Existing | CZ13 | Fresno Area (CZ13) |  |  |  | 1000 sf | 450 | 550 | 1000 | per square foot of attic insulation/1000 sf | 7.6883 | 7.6983 | 7.6883 | 0.01034 | 0.01044 | 0.01034 | 0.32998 | 0.32998 | 0.32998 | 7.6883 | 7.6983 | 7.6883 | 0.01034 | 0.01044 | 0.01034 | 0.32998 | 0.32998 | 0.32998 | 19 | 20 | 20 | 20 | 6.6667 | 0.5 | 0.376 | 0 | 0.376 | 0.24 | 0 | 0 | 0 | 0 | 0 | 1 | 1 | 532.3493 | 467.6507 | [7 empty] | None | None | None | None
M-014 | BldgEnv - Attic Batt Insulation | PGE | COM | Electric | COMBldgEnv - Attic Batt Insulation | Attic Insulation NonRes | R-11 Attic Insulation or Lower | R-30 Attic Insulation or Greater | BldgEnv | Opaque | BldgShell | AttBatIns |  | 0 | 0 | 0 | 0.7 |  | NA | 0.1 | NA | per square foot of attic insulation | EUN | EDUCATION - UNIVERSITY | Existing | CZ16 | Mount Shasta Area (CZ16) |  |  |  | 1000 sf | 450 | 550 | 1000 | per square foot of attic insulation/1000 sf | 7.6983 | 7.6983 | 7.6983 | 0.01044 | 0.01044 | 0.01044 | 0.34898 | 0.34898 | 0.34898 | 7.6983 | 7.6983 | 7.6983 | 0.01044 | 0.01044 | 0.01044 | 0.34898 | 0.34898 | 0.34898 | 19 | 20 | 20 | 20 | 6.6667 | 0.5 | 0.376 | 0 | 0.376 | 0.24 | 0 | 0 | 0 | 0 | 0 | 1 | 1 | 532.3493 | 467.6507 | [7 empty] | None | None | None | None
M-014 | BldgEnv - Attic Batt Insulation | SCE | COM | Electric | COMBldgEnv - Attic Batt Insulation | Attic Insulation NonRes | R-11 Attic Insulation or Lower | R-30 Attic Insulation or Greater | BldgEnv | Opaque | BldgShell | AttBatIns |  | 0 | 0 | 0 | 0.7 |  | NA | 0.1 | NA | per square foot of attic insulation | EUN | EDUCATION - UNIVERSITY | Existing | CZ05 | Santa Maria Area (CZ05) |  |  |  | 1000 sf | 450 | 550 | 1000 | per square foot of attic insulation/1000 sf | 7.6983 | 7.6983 | 7.6983 | 0.01034 | 0.01044 | 0.01034 | 0 | 0 | 0 | 7.6983 | 7.6983 | 7.6983 | 0.01034 | 0.01044 | 0.01034 | 0 | 0 | 0 | 19 | 20 | 20 | 20 | 6.6667 | 0.5 | 0.376 | 0 | 0.376 | 0.24 | 0 | 0 | 0 | 0 | 0 | 1 | 1 | 528.4834 | 471.5166 | [7 empty] | None | None | None | None
M-014 | BldgEnv - Attic Batt Insulation | SCE | COM | Electric | COMBldgEnv - Attic Batt Insulation | Attic Insulation NonRes | R-11 Attic Insulation or Lower | R-30 Attic Insulation or Greater | BldgEnv | Opaque | BldgShell | AttBatIns |  | 0 | 0 | 0 | 0.7 |  | NA | 0.1 | NA | per square foot of attic insulation | EUN | EDUCATION - UNIVERSITY | Existing | CZ06 | Los Angeles Area (CZ06) |  |  |  | 1000 sf | 450 | 550 | 1000 | per square foot of attic insulation/1000 sf | 7.6939 | 7.6983 | 7.6939 | 0.010284 | 0.01044 | 0.010284 | 0 | 0 | 0 | 7.6939 | 7.6983 | 7.6939 | 0.010284 | 0.01044 | 0.010284 | 0 | 0 | 0 | 19 | 20 | 20 | 20 | 6.6667 | 0.5 | 0.376 | 0 | 0.376 | 0.24 | 0 | 0 | 0 | 0 | 0 | 1 | 1 | 528.4834 | 471.5166 | [7 empty] | None | None | None | None
M-014 | BldgEnv - Attic Batt Insulation | SCE | COM | Electric | COMBldgEnv - Attic Batt Insulation | Attic Insulation NonRes | R-11 Attic Insulation or Lower | R-30 Attic Insulation or Greater | BldgEnv | Opaque | BldgShell | AttBatIns |  | 0 | 0 | 0 | 0.7 |  | NA | 0.1 | NA | per square foot of attic insulation | EUN | EDUCATION - UNIVERSITY | Existing | CZ08 | El Toro Area (CZ08) |  |  |  | 1000 sf | 450 | 550 | 1000 | per square foot of attic insulation/1000 sf | 7.6939 | 7.6983 | 7.6939 | 0.010284 | 0.01044 | 0.010284 | 0 | 0 | 0 | 7.6939 | 7.6983 | 7.6939 | 0.010284 | 0.01044 | 0.010284 | 0 | 0 | 0 | 19 | 20 | 20 | 20 | 6.6667 | 0.5 | 0.376 | 0 | 0.376 | 0.24 | 0 | 0 | 0 | 0 | 0 | 1 | 1 | 528.4834 | 471.5166 | [7 empty] | None | None | None | None
M-014 | BldgEnv - Attic Batt Insulation | SCE | COM | Electric | COMBldgEnv - Attic Batt Insulation | Attic Insulation NonRes | R-11 Attic Insulation or Lower | R-30 Attic Insulation or Greater | BldgEnv | Opaque | BldgShell | AttBatIns |  | 0 | 0 | 0 | 0.7 |  | NA | 0.1 | NA | per square foot of attic insulation | EUN | EDUCATION - UNIVERSITY | Existing | CZ09 | Pasadena Area (CZ09) |  |  |  | 1000 sf | 450 | 550 | 1000 | per square foot of attic insulation/1000 sf | 7.6939 | 7.6983 | 7.6939 | 0.010284 | 0.01044 | 0.010284 | 0 | 0 | 0 | 7.6939 | 7.6983 | 7.6939 | 0.010284 | 0.01044 | 0.010284 | 0 | 0 | 0 | 19 | 20 | 20 | 20 | 6.6667 | 0.5 | 0.376 | 0 | 0.376 | 0.24 | 0 | 0 | 0 | 0 | 0 | 1 | 1 | 528.4834 | 471.5166 | [7 empty] | None | None | None | None
M-014 | BldgEnv - Attic Batt Insulation | SCE | COM | Electric | COMBldgEnv - Attic Batt Insulation | Attic Insulation NonRes | R-11 Attic Insulation or Lower | R-30 Attic Insulation or Greater | BldgEnv | Opaque | BldgShell | AttBatIns |  | 0 | 0 | 0 | 0.7 |  | NA | 0.1 | NA | per square foot of attic insulation | EUN | EDUCATION - UNIVERSITY | Existing | CZ10 | San Bernardino Area (CZ10) |  |  |  | 1000 sf | 450 | 550 | 1000 | per square foot of attic insulation/1000 sf | 7.6939 | 7.6983 | 7.6939 | 0.010284 | 0.01044 | 0.010284 | 0 | 0 | 0 | 7.6939 | 7.6983 | 7.6939 | 0.010284 | 0.01044 | 0.010284 | 0 | 0 | 0 | 19 | 20 | 20 | 20 | 6.6667 | 0.5 | 0.376 | 0 | 0.376 | 0.24 | 0 | 0 | 0 | 0 | 0 | 1 | 1 | 528.4834 | 471.5166 | [7 empty] | None | None | None | None
M-014 | BldgEnv - Attic Batt Insulation | SCE | COM | Electric | COMBldgEnv - Attic Batt Insulation | Attic Insulation NonRes | R-11 Attic Insulation or Lower | R-30 Attic Insulation or Greater | BldgEnv | Opaque | BldgShell | AttBatIns |  | 0 | 0 | 0 | 0.7 |  | NA | 0.1 | NA | per square foot of attic insulation | EUN | EDUCATION - UNIVERSITY | Existing | CZ13 | Fresno Area (CZ13) |  |  |  | 1000 sf | 450 | 550 | 1000 | per square foot of attic insulation/1000 sf | 7.6883 | 7.6983 | 7.6883 | 0.01034 | 0.01044 | 0.01034 | 0 | 0 | 0 | 7.6883 | 7.6983 | 7.6883 | 0.01034 | 0.01044 | 0.01034 | 0 | 0 | 0 | 19 | 20 | 20 | 20 | 6.6667 | 0.5 | 0.376 | 0 | 0.376 | 0.24 | 0 | 0 | 0 | 0 | 0 | 1 | 1 | 528.4834 | 471.5166 | [7 empty] | None | None | None | None
M-014 | BldgEnv - Attic Batt Insulation | SCE | COM | Electric | COMBldgEnv - Attic Batt Insulation | Attic Insulation NonRes | R-11 Attic Insulation or Lower | R-30 Attic Insulation or Greater | BldgEnv | Opaque | BldgShell | AttBatIns |  | 0 | 0 | 0 | 0.7 |  | NA | 0.1 | NA | per square foot of attic insulation | EUN | EDUCATION - UNIVERSITY | Existing | CZ14 | China Lake Area (CZ14) |  |  |  | 1000 sf | 450 | 550 | 1000 | per square foot of attic insulation/1000 sf | 7.6939 | 7.6983 | 7.6939 | 0.010284 | 0.01044 | 0.010284 | 0 | 0 | 0 | 7.6939 | 7.6983 | 7.6939 | 0.010284 | 0.01044 | 0.010284 | 0 | 0 | 0 | 19 | 20 | 20 | 20 | 6.6667 | 0.5 | 0.376 | 0 | 0.376 | 0.24 | 0 | 0 | 0 | 0 | 0 | 1 | 1 | 528.4834 | 471.5166 | [7 empty] | None | None | None | None
M-014 | BldgEnv - Attic Batt Insulation | SCE | COM | Electric | COMBldgEnv - Attic Batt Insulation | Attic Insulation NonRes | R-11 Attic Insulation or Lower | R-30 Attic Insulation or Greater | BldgEnv | Opaque | BldgShell | AttBatIns |  | 0 | 0 | 0 | 0.7 |  | NA | 0.1 | NA | per square foot of attic insulation | EUN | EDUCATION - UNIVERSITY | Existing | CZ15 | Blythe Area (CZ15) |  |  |  | 1000 sf | 450 | 550 | 1000 | per square foot of attic insulation/1000 sf | 7.6939 | 7.6983 | 7.6939 | 0.010284 | 0.01044 | 0.010284 | 0 | 0 | 0 | 7.6939 | 7.6983 | 7.6939 | 0.010284 | 0.01044 | 0.010284 | 0 | 0 | 0 | 19 | 20 | 20 | 20 | 6.6667 | 0.5 | 0.376 | 0 | 0.376 | 0.24 | 0 | 0 | 0 | 0 | 0 | 1 | 1 | 528.4834 | 471.5166 | [7 empty] | None | None | None | None
M-014 | BldgEnv - Attic Batt Insulation | SCE | COM | Electric | COMBldgEnv - Attic Batt Insulation | Attic Insulation NonRes | R-11 Attic Insulation or Lower | R-30 Attic Insulation or Greater | BldgEnv | Opaque | BldgShell | AttBatIns |  | 0 | 0 | 0 | 0.7 |  | NA | 0.1 | NA | per square foot of attic insulation | EUN | EDUCATION - UNIVERSITY | Existing | CZ16 | Mount Shasta Area (CZ16) |  |  |  | 1000 sf | 450 | 550 | 1000 | per square foot of attic insulation/1000 sf | 7.6983 | 7.6983 | 7.6983 | 0.01044 | 0.01044 | 0.01044 | 0 | 0 | 0 | 7.6983 | 7.6983 | 7.6983 | 0.01044 | 0.01044 | 0.01044 | 0 | 0 | 0 | 19 | 20 | 20 | 20 | 6.6667 | 0.5 | 0.376 | 0 | 0.376 | 0.24 | 0 | 0 | 0 | 0 | 0 | 1 | 1 | 528.4834 | 471.5166 | [7 empty] | None | None | None | None
M-014 | BldgEnv - Attic Batt Insulation | SCG | COM | Gas | COMBldgEnv - Attic Batt Insulation | Attic Insulation NonRes | R-11 Attic Insulation or Lower | R-30 Attic Insulation or Greater | BldgEnv | Opaque | BldgShell | AttBatIns |  | 0 | 0 | 0 | 0.7 |  | NA | 0.1 | NA | per square foot of attic insulation | EUN | EDUCATION - UNIVERSITY | Existing | CZ05 | Santa Maria Area (CZ05) |  |  |  | 1000 sf | 0 | 0 | 0 | per square foot of attic insulation/1000 sf | 0 | 0 | 0 | 0 | 0 | 0 | 0.3457 | 0.3457 | 0.3457 | 0 | 0 | 0 | 0 | 0 | 0 | 0.3457 | 0.3457 | 0.3457 | 19 | 20 | 20 | 20 | 6.6667 | 0.5 | 0.376 | 0 | 0.376 | 0.24 | 0 | 0 | 0 | 0 | 0 | 1 | 1 | 554.4545 | 445.5455 | [7 empty] | None | None | None | None
M-014 | BldgEnv - Attic Batt Insulation | SCG | COM | Gas | COMBldgEnv - Attic Batt Insulation | Attic Insulation NonRes | R-11 Attic Insulation or Lower | R-30 Attic Insulation or Greater | BldgEnv | Opaque | BldgShell | AttBatIns |  | 0 | 0 | 0 | 0.7 |  | NA | 0.1 | NA | per square foot of attic insulation | EUN | EDUCATION - UNIVERSITY | Existing | CZ06 | Los Angeles Area (CZ06) |  |  |  | 1000 sf | 0 | 0 | 0 | per square foot of attic insulation/1000 sf | 0 | 0 | 0 | 0 | 0 | 0 | 0.3252 | 0.3252 | 0.3252 | 0 | 0 | 0 | 0 | 0 | 0 | 0.3252 | 0.3252 | 0.3252 | 19 | 20 | 20 | 20 | 6.6667 | 0.5 | 0.376 | 0 | 0.376 | 0.24 | 0 | 0 | 0 | 0 | 0 | 1 | 1 | 554.4545 | 445.5455 | [7 empty] | None | None | None | None
M-014 | BldgEnv - Attic Batt Insulation | SCG | COM | Gas | COMBldgEnv - Attic Batt Insulation | Attic Insulation NonRes | R-11 Attic Insulation or Lower | R-30 Attic Insulation or Greater | BldgEnv | Opaque | BldgShell | AttBatIns |  | 0 | 0 | 0 | 0.7 |  | NA | 0.1 | NA | per square foot of attic insulation | EUN | EDUCATION - UNIVERSITY | Existing | CZ08 | El Toro Area (CZ08) |  |  |  | 1000 sf | 0 | 0 | 0 | per square foot of attic insulation/1000 sf | 0 | 0 | 0 | 0 | 0 | 0 | 0.3252 | 0.3252 | 0.3252 | 0 | 0 | 0 | 0 | 0 | 0 | 0.3252 | 0.3252 | 0.3252 | 19 | 20 | 20 | 20 | 6.6667 | 0.5 | 0.376 | 0 | 0.376 | 0.24 | 0 | 0 | 0 | 0 | 0 | 1 | 1 | 554.4545 | 445.5455 | [7 empty] | None | None | None | None
M-014 | BldgEnv - Attic Batt Insulation | SCG | COM | Gas | COMBldgEnv - Attic Batt Insulation | Attic Insulation NonRes | R-11 Attic Insulation or Lower | R-30 Attic Insulation or Greater | BldgEnv | Opaque | BldgShell | AttBatIns |  | 0 | 0 | 0 | 0.7 |  | NA | 0.1 | NA | per square foot of attic insulation | EUN | EDUCATION - UNIVERSITY | Existing | CZ09 | Pasadena Area (CZ09) |  |  |  | 1000 sf | 0 | 0 | 0 | per square foot of attic insulation/1000 sf | 0 | 0 | 0 | 0 | 0 | 0 | 0.23538 | 0.23538 | 0.23538 | 0 | 0 | 0 | 0 | 0 | 0 | 0.23538 | 0.23538 | 0.23538 | 19 | 20 | 20 | 20 | 6.6667 | 0.5 | 0.376 | 0 | 0.376 | 0.24 | 0 | 0 | 0 | 0 | 0 | 1 | 1 | 554.4545 | 445.5455 | [7 empty] | None | None | None | None
M-014 | BldgEnv - Attic Batt Insulation | SCG | COM | Gas | COMBldgEnv - Attic Batt Insulation | Attic Insulation NonRes | R-11 Attic Insulation or Lower | R-30 Attic Insulation or Greater | BldgEnv | Opaque | BldgShell | AttBatIns |  | 0 | 0 | 0 | 0.7 |  | NA | 0.1 | NA | per square foot of attic insulation | EUN | EDUCATION - UNIVERSITY | Existing | CZ10 | San Bernardino Area (CZ10) |  |  |  | 1000 sf | 0 | 0 | 0 | per square foot of attic insulation/1000 sf | 0 | 0 | 0 | 0 | 0 | 0 | 0.3252 | 0.3252 | 0.3252 | 0 | 0 | 0 | 0 | 0 | 0 | 0.3252 | 0.3252 | 0.3252 | 19 | 20 | 20 | 20 | 6.6667 | 0.5 | 0.376 | 0 | 0.376 | 0.24 | 0 | 0 | 0 | 0 | 0 | 1 | 1 | 554.4545 | 445.5455 | [7 empty] | None | None | None | None
M-014 | BldgEnv - Attic Batt Insulation | SCG | COM | Gas | COMBldgEnv - Attic Batt Insulation | Attic Insulation NonRes | R-11 Attic Insulation or Lower | R-30 Attic Insulation or Greater | BldgEnv | Opaque | BldgShell | AttBatIns |  | 0 | 0 | 0 | 0.7 |  | NA | 0.1 | NA | per square foot of attic insulation | EUN | EDUCATION - UNIVERSITY | Existing | CZ13 | Fresno Area (CZ13) |  |  |  | 1000 sf | 0 | 0 | 0 | per square foot of attic insulation/1000 sf | 0 | 0 | 0 | 0 | 0 | 0 | 0.32998 | 0.32998 | 0.32998 | 0 | 0 | 0 | 0 | 0 | 0 | 0.32998 | 0.32998 | 0.32998 | 19 | 20 | 20 | 20 | 6.6667 | 0.5 | 0.376 | 0 | 0.376 | 0.24 | 0 | 0 | 0 | 0 | 0 | 1 | 1 | 554.4545 | 445.5455 | [7 empty] | None | None | None | None
M-014 | BldgEnv - Attic Batt Insulation | SCG | COM | Gas | COMBldgEnv - Attic Batt Insulation | Attic Insulation NonRes | R-11 Attic Insulation or Lower | R-30 Attic Insulation or Greater | BldgEnv | Opaque | BldgShell | AttBatIns |  | 0 | 0 | 0 | 0.7 |  | NA | 0.1 | NA | per square foot of attic insulation | EUN | EDUCATION - UNIVERSITY | Existing | CZ14 | China Lake Area (CZ14) |  |  |  | 1000 sf | 0 | 0 | 0 | per square foot of attic insulation/1000 sf | 0 | 0 | 0 | 0 | 0 | 0 | 0.3252 | 0.3252 | 0.3252 | 0 | 0 | 0 | 0 | 0 | 0 | 0.3252 | 0.3252 | 0.3252 | 19 | 20 | 20 | 20 | 6.6667 | 0.5 | 0.376 | 0 | 0.376 | 0.24 | 0 | 0 | 0 | 0 | 0 | 1 | 1 | 554.4545 | 445.5455 | [7 empty] | None | None | None | None
M-014 | BldgEnv - Attic Batt Insulation | SCG | COM | Gas | COMBldgEnv - Attic Batt Insulation | Attic Insulation NonRes | R-11 Attic Insulation or Lower | R-30 Attic Insulation or Greater | BldgEnv | Opaque | BldgShell | AttBatIns |  | 0 | 0 | 0 | 0.7 |  | NA | 0.1 | NA | per square foot of attic insulation | EUN | EDUCATION - UNIVERSITY | Existing | CZ15 | Blythe Area (CZ15) |  |  |  | 1000 sf | 0 | 0 | 0 | per square foot of attic insulation/1000 sf | 0 | 0 | 0 | 0 | 0 | 0 | 0.3252 | 0.3252 | 0.3252 | 0 | 0 | 0 | 0 | 0 | 0 | 0.3252 | 0.3252 | 0.3252 | 19 | 20 | 20 | 20 | 6.6667 | 0.5 | 0.376 | 0 | 0.376 | 0.24 | 0 | 0 | 0 | 0 | 0 | 1 | 1 | 554.4545 | 445.5455 | [7 empty] | None | None | None | None
M-014 | BldgEnv - Attic Batt Insulation | SCG | COM | Gas | COMBldgEnv - Attic Batt Insulation | Attic Insulation NonRes | R-11 Attic Insulation or Lower | R-30 Attic Insulation or Greater | BldgEnv | Opaque | BldgShell | AttBatIns |  | 0 | 0 | 0 | 0.7 |  | NA | 0.1 | NA | per square foot of attic insulation | EUN | EDUCATION - UNIVERSITY | Existing | CZ16 | Mount Shasta Area (CZ16) |  |  |  | 1000 sf | 0 | 0 | 0 | per square foot of attic insulation/1000 sf | 0 | 0 | 0 | 0 | 0 | 0 | 0.34898 | 0.34898 | 0.34898 | 0 | 0 | 0 | 0 | 0 | 0 | 0.34898 | 0.34898 | 0.34898 | 19 | 20 | 20 | 20 | 6.6667 | 0.5 | 0.376 | 0 | 0.376 | 0.24 | 0 | 0 | 0 | 0 | 0 | 1 | 1 | 554.4545 | 445.5455 | [7 empty] | None | None | None | None
M-014 | BldgEnv - Attic Batt Insulation | SDGE | COM | Electric | COMBldgEnv - Attic Batt Insulation | Attic Insulation NonRes | R-11 Attic Insulation or Lower | R-30 Attic Insulation or Greater | BldgEnv | Opaque | BldgShell | AttBatIns |  | 0 | 0 | 0 | 0.7 |  | NA | 0.1 | NA | per square foot of attic insulation | EUN | EDUCATION - UNIVERSITY | Existing | CZ06 | Los Angeles Area (CZ06) |  |  |  | 1000 sf | 450 | 550 | 1000 | per square foot of attic insulation/1000 sf | 7.6939 | 7.6983 | 7.6939 | 0.010284 | 0.01044 | 0.010284 | 0.3252 | 0.3252 | 0.3252 | 7.6939 | 7.6983 | 7.6939 | 0.010284 | 0.01044 | 0.010284 | 0.3252 | 0.3252 | 0.3252 | 19 | 20 | 20 | 20 | 6.6667 | 0.5 | 0.376 | 0 | 0.376 | 0.24 | 0 | 0 | 0 | 0 | 0 | 1 | 1 | 523.8138 | 476.1862 | [7 empty] | None | None | None | None
M-014 | BldgEnv - Attic Batt Insulation | SDGE | COM | Electric | COMBldgEnv - Attic Batt Insulation | Attic Insulation NonRes | R-11 Attic Insulation or Lower | R-30 Attic Insulation or Greater | BldgEnv | Opaque | BldgShell | AttBatIns |  | 0 | 0 | 0 | 0.7 |  | NA | 0.1 | NA | per square foot of attic insulation | EUN | EDUCATION - UNIVERSITY | Existing | CZ07 | San Diego Area (CZ07) |  |  |  | 1000 sf | 450 | 550 | 1000 | per square foot of attic insulation/1000 sf | 7.6939 | 7.6983 | 7.6939 | 0.010284 | 0.01044 | 0.010284 | 0.41501 | 0.41501 | 0.41501 | 7.6939 | 7.6983 | 7.6939 | 0.010284 | 0.01044 | 0.010284 | 0.41501 | 0.41501 | 0.41501 | 19 | 20 | 20 | 20 | 6.6667 | 0.5 | 0.376 | 0 | 0.376 | 0.24 | 0 | 0 | 0 | 0 | 0 | 1 | 1 | 523.8138 | 476.1862 | [7 empty] | None | None | None | None
M-014 | BldgEnv - Attic Batt Insulation | SDGE | COM | Electric | COMBldgEnv - Attic Batt Insulation | Attic Insulation NonRes | R-11 Attic Insulation or Lower | R-30 Attic Insulation or Greater | BldgEnv | Opaque | BldgShell | AttBatIns |  | 0 | 0 | 0 | 0.7 |  | NA | 0.1 | NA | per square foot of attic insulation | EUN | EDUCATION - UNIVERSITY | Existing | CZ08 | El Toro Area (CZ08) |  |  |  | 1000 sf | 450 | 550 | 1000 | per square foot of attic insulation/1000 sf | 7.6939 | 7.6983 | 7.6939 | 0.010284 | 0.01044 | 0.010284 | 0.3252 | 0.3252 | 0.3252 | 7.6939 | 7.6983 | 7.6939 | 0.010284 | 0.01044 | 0.010284 | 0.3252 | 0.3252 | 0.3252 | 19 | 20 | 20 | 20 | 6.6667 | 0.5 | 0.376 | 0 | 0.376 | 0.24 | 0 | 0 | 0 | 0 | 0 | 1 | 1 | 523.8138 | 476.1862 | [7 empty] | None | None | None | None
M-014 | BldgEnv - Attic Batt Insulation | SDGE | COM | Electric | COMBldgEnv - Attic Batt Insulation | Attic Insulation NonRes | R-11 Attic Insulation or Lower | R-30 Attic Insulation or Greater | BldgEnv | Opaque | BldgShell | AttBatIns |  | 0 | 0 | 0 | 0.7 |  | NA | 0.1 | NA | per square foot of attic insulation | EUN | EDUCATION - UNIVERSITY | Existing | CZ10 | San Bernardino Area (CZ10) |  |  |  | 1000 sf | 450 | 550 | 1000 | per square foot of attic insulation/1000 sf | 7.6939 | 7.6983 | 7.6939 | 0.010284 | 0.01044 | 0.010284 | 0.3252 | 0.3252 | 0.3252 | 7.6939 | 7.6983 | 7.6939 | 0.010284 | 0.01044 | 0.010284 | 0.3252 | 0.3252 | 0.3252 | 19 | 20 | 20 | 20 | 6.6667 | 0.5 | 0.376 | 0 | 0.376 | 0.24 | 0 | 0 | 0 | 0 | 0 | 1 | 1 | 523.8138 | 476.1862 | [7 empty] | None | None | None | None
M-014 | BldgEnv - Attic Batt Insulation | SDGE | COM | Electric | COMBldgEnv - Attic Batt Insulation | Attic Insulation NonRes | R-11 Attic Insulation or Lower | R-30 Attic Insulation or Greater | BldgEnv | Opaque | BldgShell | AttBatIns |  | 0 | 0 | 0 | 0.7 |  | NA | 0.1 | NA | per square foot of attic insulation | EUN | EDUCATION - UNIVERSITY | Existing | CZ14 | China Lake Area (CZ14) |  |  |  | 1000 sf | 450 | 550 | 1000 | per square foot of attic insulation/1000 sf | 7.6939 | 7.6983 | 7.6939 | 0.010284 | 0.01044 | 0.010284 | 0.3252 | 0.3252 | 0.3252 | 7.6939 | 7.6983 | 7.6939 | 0.010284 | 0.01044 | 0.010284 | 0.3252 | 0.3252 | 0.3252 | 19 | 20 | 20 | 20 | 6.6667 | 0.5 | 0.376 | 0 | 0.376 | 0.24 | 0 | 0 | 0 | 0 | 0 | 1 | 1 | 523.8138 | 476.1862 | [7 empty] | None | None | None | None
M-014 | BldgEnv - Attic Batt Insulation | SDGE | COM | Electric | COMBldgEnv - Attic Batt Insulation | Attic Insulation NonRes | R-11 Attic Insulation or Lower | R-30 Attic Insulation or Greater | BldgEnv | Opaque | BldgShell | AttBatIns |  | 0 | 0 | 0 | 0.7 |  | NA | 0.1 | NA | per square foot of attic insulation | EUN | EDUCATION - UNIVERSITY | Existing | CZ15 | Blythe Area (CZ15) |  |  |  | 1000 sf | 450 | 550 | 1000 | per square foot of attic insulation/1000 sf | 7.6939 | 7.6983 | 7.6939 | 0.010284 | 0.01044 | 0.010284 | 0.3252 | 0.3252 | 0.3252 | 7.6939 | 7.6983 | 7.6939 | 0.010284 | 0.01044 | 0.010284 | 0.3252 | 0.3252 | 0.3252 | 19 | 20 | 20 | 20 | 6.6667 | 0.5 | 0.376 | 0 | 0.376 | 0.24 | 0 | 0 | 0 | 0 | 0 | 1 | 1 | 523.8138 | 476.1862 | [7 empty] | None | None | None | None
M-014 | BldgEnv - Attic Batt Insulation | PGE | COM | Electric | COMBldgEnv - Attic Batt Insulation | Attic Insulation NonRes | R-11 Attic Insulation or Lower | R-30 Attic Insulation or Greater | BldgEnv | Opaque | BldgShell | AttBatIns |  | 0 | 0 | 0 | 0.7 |  | NA | 0.1 | NA | per square foot of attic insulation | GRO | GROCERY | Existing | CZ01 | Arcata Area (CZ01) |  |  |  | 1000 sf | 450 | 550 | 1000 | per square foot of attic insulation/1000 sf | 5.1598 | 5.1598 | 5.1598 | 0.015507 | 0.015507 | 0.015507 | 0.14499 | 0.14499 | 0.14499 | 5.1598 | 5.1598 | 5.1598 | 0.015507 | 0.015507 | 0.015507 | 0.14499 | 0.14499 | 0.14499 | 19 | 20 | 20 | 20 | 6.6667 | 0.5 | 0.376 | 0 | 0.376 | 0.24 | 0 | 0 | 0 | 0 | 0 | 1 | 1 | 532.3493 | 467.6507 | [7 empty] | None | None | None | None
M-014 | BldgEnv - Attic Batt Insulation | PGE | COM | Electric | COMBldgEnv - Attic Batt Insulation | Attic Insulation NonRes | R-11 Attic Insulation or Lower | R-30 Attic Insulation or Greater | BldgEnv | Opaque | BldgShell | AttBatIns |  | 0 | 0 | 0 | 0.7 |  | NA | 0.1 | NA | per square foot of attic insulation | GRO | GROCERY | Existing | CZ02 | Santa Rosa Area (CZ02) |  |  |  | 1000 sf | 450 | 550 | 1000 | per square foot of attic insulation/1000 sf | 5.1598 | 5.1598 | 5.1598 | 0.015107 | 0.015507 | 0.015107 | 0.055995 | 0.116 | 0.055995 | 5.1598 | 5.1598 | 5.1598 | 0.015107 | 0.015507 | 0.015107 | 0.055995 | 0.116 | 0.055995 | 19 | 20 | 20 | 20 | 6.6667 | 0.5 | 0.376 | 0 | 0.376 | 0.24 | 0 | 0 | 0 | 0 | 0 | 1 | 1 | 532.3493 | 467.6507 | [7 empty] | None | None | None | None
M-014 | BldgEnv - Attic Batt Insulation | PGE | COM | Electric | COMBldgEnv - Attic Batt Insulation | Attic Insulation NonRes | R-11 Attic Insulation or Lower | R-30 Attic Insulation or Greater | BldgEnv | Opaque | BldgShell | AttBatIns |  | 0 | 0 | 0 | 0.7 |  | NA | 0.1 | NA | per square foot of attic insulation | GRO | GROCERY | Existing | CZ03 | Oakland Area (CZ03) |  |  |  | 1000 sf | 450 | 550 | 1000 | per square foot of attic insulation/1000 sf | 5.1598 | 5.1598 | 5.1598 | 0.015307 | 0.015507 | 0.015307 | 0.059995 | 0.116 | 0.059995 | 5.1598 | 5.1598 | 5.1598 | 0.015307 | 0.015507 | 0.015307 | 0.059995 | 0.116 | 0.059995 | 19 | 20 | 20 | 20 | 6.6667 | 0.5 | 0.376 | 0 | 0.376 | 0.24 | 0 | 0 | 0 | 0 | 0 | 1 | 1 | 532.3493 | 467.6507 | [7 empty] | None | None | None | None
M-014 | BldgEnv - Attic Batt Insulation | PGE | COM | Electric | COMBldgEnv - Attic Batt Insulation | Attic Insulation NonRes | R-11 Attic Insulation or Lower | R-30 Attic Insulation or Greater | BldgEnv | Opaque | BldgShell | AttBatIns |  | 0 | 0 | 0 | 0.7 |  | NA | 0.1 | NA | per square foot of attic insulation | GRO | GROCERY | Existing | CZ04 | Sunnyvale Area (CZ04) |  |  |  | 1000 sf | 450 | 550 | 1000 | per square foot of attic insulation/1000 sf | 5.1598 | 5.1598 | 5.1598 | 0.015107 | 0.015507 | 0.015107 | 0.023996 | 0.082397 | 0.023996 | 5.1598 | 5.1598 | 5.1598 | 0.015107 | 0.015507 | 0.015107 | 0.023996 | 0.082397 | 0.023996 | 19 | 20 | 20 | 20 | 6.6667 | 0.5 | 0.376 | 0 | 0.376 | 0.24 | 0 | 0 | 0 | 0 | 0 | 1 | 1 | 532.3493 | 467.6507 | [7 empty] | None | None | None | None
M-014 | BldgEnv - Attic Batt Insulation | PGE | COM | Electric | COMBldgEnv - Attic Batt Insulation | Attic Insulation NonRes | R-11 Attic Insulation or Lower | R-30 Attic Insulation or Greater | BldgEnv | Opaque | BldgShell | AttBatIns |  | 0 | 0 | 0 | 0.7 |  | NA | 0.1 | NA | per square foot of attic insulation | GRO | GROCERY | Existing | CZ05 | Santa Maria Area (CZ05) |  |  |  | 1000 sf | 450 | 550 | 1000 | per square foot of attic insulation/1000 sf | 5.1598 | 5.1598 | 5.1598 | 0.015407 | 0.015507 | 0.015407 | 0.0056636 | 0.067731 | 0.0056636 | 5.1598 | 5.1598 | 5.1598 | 0.015407 | 0.015507 | 0.015407 | 0.0056636 | 0.067731 | 0.0056636 | 19 | 20 | 20 | 20 | 6.6667 | 0.5 | 0.376 | 0 | 0.376 | 0.24 | 0 | 0 | 0 | 0 | 0 | 1 | 1 | 532.3493 | 467.6507 | [7 empty] | None | None | None | None
M-014 | BldgEnv - Attic Batt Insulation | PGE | COM | Electric | COMBldgEnv - Attic Batt Insulation | Attic Insulation NonRes | R-11 Attic Insulation or Lower | R-30 Attic Insulation or Greater | BldgEnv | Opaque | BldgShell | AttBatIns |  | 0 | 0 | 0 | 0.7 |  | NA | 0.1 | NA | per square foot of attic insulation | GRO | GROCERY | Existing | CZ11 | Red Bluff Area (CZ11) |  |  |  | 1000 sf | 450 | 550 | 1000 | per square foot of attic insulation/1000 sf | 5.0798 | 5.1598 | 5.0798 | 0.015007 | 0.015507 | 0.015007 | 0.051995 | 0.116 | 0.051995 | 5.0798 | 5.1598 | 5.0798 | 0.015007 | 0.015507 | 0.015007 | 0.051995 | 0.116 | 0.051995 | 19 | 20 | 20 | 20 | 6.6667 | 0.5 | 0.376 | 0 | 0.376 | 0.24 | 0 | 0 | 0 | 0 | 0 | 1 | 1 | 532.3493 | 467.6507 | [7 empty] | None | None | None | None
M-014 | BldgEnv - Attic Batt Insulation | PGE | COM | Electric | COMBldgEnv - Attic Batt Insulation | Attic Insulation NonRes | R-11 Attic Insulation or Lower | R-30 Attic Insulation or Greater | BldgEnv | Opaque | BldgShell | AttBatIns |  | 0 | 0 | 0 | 0.7 |  | NA | 0.1 | NA | per square foot of attic insulation | GRO | GROCERY | Existing | CZ12 | Sacramento Area (CZ12) |  |  |  | 1000 sf | 450 | 550 | 1000 | per square foot of attic insulation/1000 sf | 5.1598 | 5.1598 | 5.1598 | 0.015107 | 0.015507 | 0.015107 | 0.054995 | 0.116 | 0.054995 | 5.1598 | 5.1598 | 5.1598 | 0.015107 | 0.015507 | 0.015107 | 0.054995 | 0.116 | 0.054995 | 19 | 20 | 20 | 20 | 6.6667 | 0.5 | 0.376 | 0 | 0.376 | 0.24 | 0 | 0 | 0 | 0 | 0 | 1 | 1 | 532.3493 | 467.6507 | [7 empty] | None | None | None | None
M-014 | BldgEnv - Attic Batt Insulation | PGE | COM | Electric | COMBldgEnv - Attic Batt Insulation | Attic Insulation NonRes | R-11 Attic Insulation or Lower | R-30 Attic Insulation or Greater | BldgEnv | Opaque | BldgShell | AttBatIns |  | 0 | 0 | 0 | 0.7 |  | NA | 0.1 | NA | per square foot of attic insulation | GRO | GROCERY | Existing | CZ13 | Fresno Area (CZ13) |  |  |  | 1000 sf | 450 | 550 | 1000 | per square foot of attic insulation/1000 sf | 4.8598 | 5.1598 | 4.8598 | 0.014907 | 0.015507 | 0.014907 | 0.032996 | 0.082397 | 0.032996 | 4.8598 | 5.1598 | 4.8598 | 0.014907 | 0.015507 | 0.014907 | 0.032996 | 0.082397 | 0.032996 | 19 | 20 | 20 | 20 | 6.6667 | 0.5 | 0.376 | 0 | 0.376 | 0.24 | 0 | 0 | 0 | 0 | 0 | 1 | 1 | 532.3493 | 467.6507 | [7 empty] | None | None | None | None
M-014 | BldgEnv - Attic Batt Insulation | PGE | COM | Electric | COMBldgEnv - Attic Batt Insulation | Attic Insulation NonRes | R-11 Attic Insulation or Lower | R-30 Attic Insulation or Greater | BldgEnv | Opaque | BldgShell | AttBatIns |  | 0 | 0 | 0 | 0.7 |  | NA | 0.1 | NA | per square foot of attic insulation | GRO | GROCERY | Existing | CZ16 | Mount Shasta Area (CZ16) |  |  |  | 1000 sf | 450 | 550 | 1000 | per square foot of attic insulation/1000 sf | 5.1598 | 5.1598 | 5.1598 | 0.015507 | 0.015507 | 0.015507 | 0.103 | 0.103 | 0.103 | 5.1598 | 5.1598 | 5.1598 | 0.015507 | 0.015507 | 0.015507 | 0.103 | 0.103 | 0.103 | 19 | 20 | 20 | 20 | 6.6667 | 0.5 | 0.376 | 0 | 0.376 | 0.24 | 0 | 0 | 0 | 0 | 0 | 1 | 1 | 532.3493 | 467.6507 | [7 empty] | None | None | None | None
M-014 | BldgEnv - Attic Batt Insulation | SCE | COM | Electric | COMBldgEnv - Attic Batt Insulation | Attic Insulation NonRes | R-11 Attic Insulation or Lower | R-30 Attic Insulation or Greater | BldgEnv | Opaque | BldgShell | AttBatIns |  | 0 | 0 | 0 | 0.7 |  | NA | 0.1 | NA | per square foot of attic insulation | GRO | GROCERY | Existing | CZ05 | Santa Maria Area (CZ05) |  |  |  | 1000 sf | 450 | 550 | 1000 | per square foot of attic insulation/1000 sf | 5.1598 | 5.1598 | 5.1598 | 0.015407 | 0.015507 | 0.015407 | 0 | 0 | 0 | 5.1598 | 5.1598 | 5.1598 | 0.015407 | 0.015507 | 0.015407 | 0 | 0 | 0 | 19 | 20 | 20 | 20 | 6.6667 | 0.5 | 0.376 | 0 | 0.376 | 0.24 | 0 | 0 | 0 | 0 | 0 | 1 | 1 | 528.4834 | 471.5166 | [7 empty] | None | None | None | None
M-014 | BldgEnv - Attic Batt Insulation | SCE | COM | Electric | COMBldgEnv - Attic Batt Insulation | Attic Insulation NonRes | R-11 Attic Insulation or Lower | R-30 Attic Insulation or Greater | BldgEnv | Opaque | BldgShell | AttBatIns |  | 0 | 0 | 0 | 0.7 |  | NA | 0.1 | NA | per square foot of attic insulation | GRO | GROCERY | Existing | CZ06 | Los Angeles Area (CZ06) |  |  |  | 1000 sf | 450 | 550 | 1000 | per square foot of attic insulation/1000 sf | 5.1176 | 5.1598 | 5.1176 | 0.015218 | 0.015507 | 0.015218 | 0 | 0 | 0 | 5.1176 | 5.1598 | 5.1176 | 0.015218 | 0.015507 | 0.015218 | 0 | 0 | 0 | 19 | 20 | 20 | 20 | 6.6667 | 0.5 | 0.376 | 0 | 0.376 | 0.24 | 0 | 0 | 0 | 0 | 0 | 1 | 1 | 528.4834 | 471.5166 | [7 empty] | None | None | None | None
M-014 | BldgEnv - Attic Batt Insulation | SCE | COM | Electric | COMBldgEnv - Attic Batt Insulation | Attic Insulation NonRes | R-11 Attic Insulation or Lower | R-30 Attic Insulation or Greater | BldgEnv | Opaque | BldgShell | AttBatIns |  | 0 | 0 | 0 | 0.7 |  | NA | 0.1 | NA | per square foot of attic insulation | GRO | GROCERY | Existing | CZ08 | El Toro Area (CZ08) |  |  |  | 1000 sf | 450 | 550 | 1000 | per square foot of attic insulation/1000 sf | 5.1176 | 5.1598 | 5.1176 | 0.015218 | 0.015507 | 0.015218 | 0 | 0 | 0 | 5.1176 | 5.1598 | 5.1176 | 0.015218 | 0.015507 | 0.015218 | 0 | 0 | 0 | 19 | 20 | 20 | 20 | 6.6667 | 0.5 | 0.376 | 0 | 0.376 | 0.24 | 0 | 0 | 0 | 0 | 0 | 1 | 1 | 528.4834 | 471.5166 | [7 empty] | None | None | None | None
M-014 | BldgEnv - Attic Batt Insulation | SCE | COM | Electric | COMBldgEnv - Attic Batt Insulation | Attic Insulation NonRes | R-11 Attic Insulation or Lower | R-30 Attic Insulation or Greater | BldgEnv | Opaque | BldgShell | AttBatIns |  | 0 | 0 | 0 | 0.7 |  | NA | 0.1 | NA | per square foot of attic insulation | GRO | GROCERY | Existing | CZ09 | Pasadena Area (CZ09) |  |  |  | 1000 sf | 450 | 550 | 1000 | per square foot of attic insulation/1000 sf | 5.1176 | 5.1598 | 5.1176 | 0.015218 | 0.015507 | 0.015218 | 0 | 0 | 0 | 5.1176 | 5.1598 | 5.1176 | 0.015218 | 0.015507 | 0.015218 | 0 | 0 | 0 | 19 | 20 | 20 | 20 | 6.6667 | 0.5 | 0.376 | 0 | 0.376 | 0.24 | 0 | 0 | 0 | 0 | 0 | 1 | 1 | 528.4834 | 471.5166 | [7 empty] | None | None | None | None
M-014 | BldgEnv - Attic Batt Insulation | SCE | COM | Electric | COMBldgEnv - Attic Batt Insulation | Attic Insulation NonRes | R-11 Attic Insulation or Lower | R-30 Attic Insulation or Greater | BldgEnv | Opaque | BldgShell | AttBatIns |  | 0 | 0 | 0 | 0.7 |  | NA | 0.1 | NA | per square foot of attic insulation | GRO | GROCERY | Existing | CZ10 | San Bernardino Area (CZ10) |  |  |  | 1000 sf | 450 | 550 | 1000 | per square foot of attic insulation/1000 sf | 5.1176 | 5.1598 | 5.1176 | 0.015218 | 0.015507 | 0.015218 | 0 | 0 | 0 | 5.1176 | 5.1598 | 5.1176 | 0.015218 | 0.015507 | 0.015218 | 0 | 0 | 0 | 19 | 20 | 20 | 20 | 6.6667 | 0.5 | 0.376 | 0 | 0.376 | 0.24 | 0 | 0 | 0 | 0 | 0 | 1 | 1 | 528.4834 | 471.5166 | [7 empty] | None | None | None | None
M-014 | BldgEnv - Attic Batt Insulation | SCE | COM | Electric | COMBldgEnv - Attic Batt Insulation | Attic Insulation NonRes | R-11 Attic Insulation or Lower | R-30 Attic Insulation or Greater | BldgEnv | Opaque | BldgShell | AttBatIns |  | 0 | 0 | 0 | 0.7 |  | NA | 0.1 | NA | per square foot of attic insulation | GRO | GROCERY | Existing | CZ13 | Fresno Area (CZ13) |  |  |  | 1000 sf | 450 | 550 | 1000 | per square foot of attic insulation/1000 sf | 4.8598 | 5.1598 | 4.8598 | 0.014907 | 0.015507 | 0.014907 | 0 | 0 | 0 | 4.8598 | 5.1598 | 4.8598 | 0.014907 | 0.015507 | 0.014907 | 0 | 0 | 0 | 19 | 20 | 20 | 20 | 6.6667 | 0.5 | 0.376 | 0 | 0.376 | 0.24 | 0 | 0 | 0 | 0 | 0 | 1 | 1 | 528.4834 | 471.5166 | [7 empty] | None | None | None | None
M-014 | BldgEnv - Attic Batt Insulation | SCE | COM | Electric | COMBldgEnv - Attic Batt Insulation | Attic Insulation NonRes | R-11 Attic Insulation or Lower | R-30 Attic Insulation or Greater | BldgEnv | Opaque | BldgShell | AttBatIns |  | 0 | 0 | 0 | 0.7 |  | NA | 0.1 | NA | per square foot of attic insulation | GRO | GROCERY | Existing | CZ14 | China Lake Area (CZ14) |  |  |  | 1000 sf | 450 | 550 | 1000 | per square foot of attic insulation/1000 sf | 5.1176 | 5.1598 | 5.1176 | 0.015218 | 0.015507 | 0.015218 | 0 | 0 | 0 | 5.1176 | 5.1598 | 5.1176 | 0.015218 | 0.015507 | 0.015218 | 0 | 0 | 0 | 19 | 20 | 20 | 20 | 6.6667 | 0.5 | 0.376 | 0 | 0.376 | 0.24 | 0 | 0 | 0 | 0 | 0 | 1 | 1 | 528.4834 | 471.5166 | [7 empty] | None | None | None | None
M-014 | BldgEnv - Attic Batt Insulation | SCE | COM | Electric | COMBldgEnv - Attic Batt Insulation | Attic Insulation NonRes | R-11 Attic Insulation or Lower | R-30 Attic Insulation or Greater | BldgEnv | Opaque | BldgShell | AttBatIns |  | 0 | 0 | 0 | 0.7 |  | NA | 0.1 | NA | per square foot of attic insulation | GRO | GROCERY | Existing | CZ15 | Blythe Area (CZ15) |  |  |  | 1000 sf | 450 | 550 | 1000 | per square foot of attic insulation/1000 sf | 5.1176 | 5.1598 | 5.1176 | 0.015218 | 0.015507 | 0.015218 | 0 | 0 | 0 | 5.1176 | 5.1598 | 5.1176 | 0.015218 | 0.015507 | 0.015218 | 0 | 0 | 0 | 19 | 20 | 20 | 20 | 6.6667 | 0.5 | 0.376 | 0 | 0.376 | 0.24 | 0 | 0 | 0 | 0 | 0 | 1 | 1 | 528.4834 | 471.5166 | [7 empty] | None | None | None | None
M-014 | BldgEnv - Attic Batt Insulation | SCE | COM | Electric | COMBldgEnv - Attic Batt Insulation | Attic Insulation NonRes | R-11 Attic Insulation or Lower | R-30 Attic Insulation or Greater | BldgEnv | Opaque | BldgShell | AttBatIns |  | 0 | 0 | 0 | 0.7 |  | NA | 0.1 | NA | per square foot of attic insulation | GRO | GROCERY | Existing | CZ16 | Mount Shasta Area (CZ16) |  |  |  | 1000 sf | 450 | 550 | 1000 | per square foot of attic insulation/1000 sf | 5.1598 | 5.1598 | 5.1598 | 0.015507 | 0.015507 | 0.015507 | 0 | 0 | 0 | 5.1598 | 5.1598 | 5.1598 | 0.015507 | 0.015507 | 0.015507 | 0 | 0 | 0 | 19 | 20 | 20 | 20 | 6.6667 | 0.5 | 0.376 | 0 | 0.376 | 0.24 | 0 | 0 | 0 | 0 | 0 | 1 | 1 | 528.4834 | 471.5166 | [7 empty] | None | None | None | None
M-014 | BldgEnv - Attic Batt Insulation | SCG | COM | Gas | COMBldgEnv - Attic Batt Insulation | Attic Insulation NonRes | R-11 Attic Insulation or Lower | R-30 Attic Insulation or Greater | BldgEnv | Opaque | BldgShell | AttBatIns |  | 0 | 0 | 0 | 0.7 |  | NA | 0.1 | NA | per square foot of attic insulation | GRO | GROCERY | Existing | CZ05 | Santa Maria Area (CZ05) |  |  |  | 1000 sf | 0 | 0 | 0 | per square foot of attic insulation/1000 sf | 0 | 0 | 0 | 0 | 0 | 0 | 0.0056636 | 0.067731 | 0.0056636 | 0 | 0 | 0 | 0 | 0 | 0 | 0.0056636 | 0.067731 | 0.0056636 | 19 | 20 | 20 | 20 | 6.6667 | 0.5 | 0.376 | 0 | 0.376 | 0.24 | 0 | 0 | 0 | 0 | 0 | 1 | 1 | 554.4545 | 445.5455 | [7 empty] | None | None | None | None
M-014 | BldgEnv - Attic Batt Insulation | SCG | COM | Gas | COMBldgEnv - Attic Batt Insulation | Attic Insulation NonRes | R-11 Attic Insulation or Lower | R-30 Attic Insulation or Greater | BldgEnv | Opaque | BldgShell | AttBatIns |  | 0 | 0 | 0 | 0.7 |  | NA | 0.1 | NA | per square foot of attic insulation | GRO | GROCERY | Existing | CZ06 | Los Angeles Area (CZ06) |  |  |  | 1000 sf | 0 | 0 | 0 | per square foot of attic insulation/1000 sf | 0 | 0 | 0 | 0 | 0 | 0 | 0.025179 | 0.043598 | 0.025179 | 0 | 0 | 0 | 0 | 0 | 0 | 0.025179 | 0.043598 | 0.025179 | 19 | 20 | 20 | 20 | 6.6667 | 0.5 | 0.376 | 0 | 0.376 | 0.24 | 0 | 0 | 0 | 0 | 0 | 1 | 1 | 554.4545 | 445.5455 | [7 empty] | None | None | None | None
M-014 | BldgEnv - Attic Batt Insulation | SCG | COM | Gas | COMBldgEnv - Attic Batt Insulation | Attic Insulation NonRes | R-11 Attic Insulation or Lower | R-30 Attic Insulation or Greater | BldgEnv | Opaque | BldgShell | AttBatIns |  | 0 | 0 | 0 | 0.7 |  | NA | 0.1 | NA | per square foot of attic insulation | GRO | GROCERY | Existing | CZ08 | El Toro Area (CZ08) |  |  |  | 1000 sf | 0 | 0 | 0 | per square foot of attic insulation/1000 sf | 0 | 0 | 0 | 0 | 0 | 0 | 0.025179 | 0.043598 | 0.025179 | 0 | 0 | 0 | 0 | 0 | 0 | 0.025179 | 0.043598 | 0.025179 | 19 | 20 | 20 | 20 | 6.6667 | 0.5 | 0.376 | 0 | 0.376 | 0.24 | 0 | 0 | 0 | 0 | 0 | 1 | 1 | 554.4545 | 445.5455 | [7 empty] | None | None | None | None
M-014 | BldgEnv - Attic Batt Insulation | SCG | COM | Gas | COMBldgEnv - Attic Batt Insulation | Attic Insulation NonRes | R-11 Attic Insulation or Lower | R-30 Attic Insulation or Greater | BldgEnv | Opaque | BldgShell | AttBatIns |  | 0 | 0 | 0 | 0.7 |  | NA | 0.1 | NA | per square foot of attic insulation | GRO | GROCERY | Existing | CZ09 | Pasadena Area (CZ09) |  |  |  | 1000 sf | 0 | 0 | 0 | per square foot of attic insulation/1000 sf | 0 | 0 | 0 | 0 | 0 | 0 | 0.028182 | 0.048798 | 0.028182 | 0 | 0 | 0 | 0 | 0 | 0 | 0.028182 | 0.048798 | 0.028182 | 19 | 20 | 20 | 20 | 6.6667 | 0.5 | 0.376 | 0 | 0.376 | 0.24 | 0 | 0 | 0 | 0 | 0 | 1 | 1 | 554.4545 | 445.5455 | [7 empty] | None | None | None | None
M-014 | BldgEnv - Attic Batt Insulation | SCG | COM | Gas | COMBldgEnv - Attic Batt Insulation | Attic Insulation NonRes | R-11 Attic Insulation or Lower | R-30 Attic Insulation or Greater | BldgEnv | Opaque | BldgShell | AttBatIns |  | 0 | 0 | 0 | 0.7 |  | NA | 0.1 | NA | per square foot of attic insulation | GRO | GROCERY | Existing | CZ10 | San Bernardino Area (CZ10) |  |  |  | 1000 sf | 0 | 0 | 0 | per square foot of attic insulation/1000 sf | 0 | 0 | 0 | 0 | 0 | 0 | 0.025179 | 0.043598 | 0.025179 | 0 | 0 | 0 | 0 | 0 | 0 | 0.025179 | 0.043598 | 0.025179 | 19 | 20 | 20 | 20 | 6.6667 | 0.5 | 0.376 | 0 | 0.376 | 0.24 | 0 | 0 | 0 | 0 | 0 | 1 | 1 | 554.4545 | 445.5455 | [7 empty] | None | None | None | None
M-014 | BldgEnv - Attic Batt Insulation | SCG | COM | Gas | COMBldgEnv - Attic Batt Insulation | Attic Insulation NonRes | R-11 Attic Insulation or Lower | R-30 Attic Insulation or Greater | BldgEnv | Opaque | BldgShell | AttBatIns |  | 0 | 0 | 0 | 0.7 |  | NA | 0.1 | NA | per square foot of attic insulation | GRO | GROCERY | Existing | CZ13 | Fresno Area (CZ13) |  |  |  | 1000 sf | 0 | 0 | 0 | per square foot of attic insulation/1000 sf | 0 | 0 | 0 | 0 | 0 | 0 | 0.032996 | 0.082397 | 0.032996 | 0 | 0 | 0 | 0 | 0 | 0 | 0.032996 | 0.082397 | 0.032996 | 19 | 20 | 20 | 20 | 6.6667 | 0.5 | 0.376 | 0 | 0.376 | 0.24 | 0 | 0 | 0 | 0 | 0 | 1 | 1 | 554.4545 | 445.5455 | [7 empty] | None | None | None | None
M-014 | BldgEnv - Attic Batt Insulation | SCG | COM | Gas | COMBldgEnv - Attic Batt Insulation | Attic Insulation NonRes | R-11 Attic Insulation or Lower | R-30 Attic Insulation or Greater | BldgEnv | Opaque | BldgShell | AttBatIns |  | 0 | 0 | 0 | 0.7 |  | NA | 0.1 | NA | per square foot of attic insulation | GRO | GROCERY | Existing | CZ14 | China Lake Area (CZ14) |  |  |  | 1000 sf | 0 | 0 | 0 | per square foot of attic insulation/1000 sf | 0 | 0 | 0 | 0 | 0 | 0 | 0.025179 | 0.043598 | 0.025179 | 0 | 0 | 0 | 0 | 0 | 0 | 0.025179 | 0.043598 | 0.025179 | 19 | 20 | 20 | 20 | 6.6667 | 0.5 | 0.376 | 0 | 0.376 | 0.24 | 0 | 0 | 0 | 0 | 0 | 1 | 1 | 554.4545 | 445.5455 | [7 empty] | None | None | None | None
M-014 | BldgEnv - Attic Batt Insulation | SCG | COM | Gas | COMBldgEnv - Attic Batt Insulation | Attic Insulation NonRes | R-11 Attic Insulation or Lower | R-30 Attic Insulation or Greater | BldgEnv | Opaque | BldgShell | AttBatIns |  | 0 | 0 | 0 | 0.7 |  | NA | 0.1 | NA | per square foot of attic insulation | GRO | GROCERY | Existing | CZ15 | Blythe Area (CZ15) |  |  |  | 1000 sf | 0 | 0 | 0 | per square foot of attic insulation/1000 sf | 0 | 0 | 0 | 0 | 0 | 0 | 0.025179 | 0.043598 | 0.025179 | 0 | 0 | 0 | 0 | 0 | 0 | 0.025179 | 0.043598 | 0.025179 | 19 | 20 | 20 | 20 | 6.6667 | 0.5 | 0.376 | 0 | 0.376 | 0.24 | 0 | 0 | 0 | 0 | 0 | 1 | 1 | 554.4545 | 445.5455 | [7 empty] | None | None | None | None
M-014 | BldgEnv - Attic Batt Insulation | SCG | COM | Gas | COMBldgEnv - Attic Batt Insulation | Attic Insulation NonRes | R-11 Attic Insulation or Lower | R-30 Attic Insulation or Greater | BldgEnv | Opaque | BldgShell | AttBatIns |  | 0 | 0 | 0 | 0.7 |  | NA | 0.1 | NA | per square foot of attic insulation | GRO | GROCERY | Existing | CZ16 | Mount Shasta Area (CZ16) |  |  |  | 1000 sf | 0 | 0 | 0 | per square foot of attic insulation/1000 sf | 0 | 0 | 0 | 0 | 0 | 0 | 0.103 | 0.103 | 0.103 | 0 | 0 | 0 | 0 | 0 | 0 | 0.103 | 0.103 | 0.103 | 19 | 20 | 20 | 20 | 6.6667 | 0.5 | 0.376 | 0 | 0.376 | 0.24 | 0 | 0 | 0 | 0 | 0 | 1 | 1 | 554.4545 | 445.5455 | [7 empty] | None | None | None | None
M-014 | BldgEnv - Attic Batt Insulation | SDGE | COM | Electric | COMBldgEnv - Attic Batt Insulation | Attic Insulation NonRes | R-11 Attic Insulation or Lower | R-30 Attic Insulation or Greater | BldgEnv | Opaque | BldgShell | AttBatIns |  | 0 | 0 | 0 | 0.7 |  | NA | 0.1 | NA | per square foot of attic insulation | GRO | GROCERY | Existing | CZ06 | Los Angeles Area (CZ06) |  |  |  | 1000 sf | 450 | 550 | 1000 | per square foot of attic insulation/1000 sf | 5.1176 | 5.1598 | 5.1176 | 0.015218 | 0.015507 | 0.015218 | 0.025179 | 0.043598 | 0.025179 | 5.1176 | 5.1598 | 5.1176 | 0.015218 | 0.015507 | 0.015218 | 0.025179 | 0.043598 | 0.025179 | 19 | 20 | 20 | 20 | 6.6667 | 0.5 | 0.376 | 0 | 0.376 | 0.24 | 0 | 0 | 0 | 0 | 0 | 1 | 1 | 523.8138 | 476.1862 | [7 empty] | None | None | None | None
M-014 | BldgEnv - Attic Batt Insulation | SDGE | COM | Electric | COMBldgEnv - Attic Batt Insulation | Attic Insulation NonRes | R-11 Attic Insulation or Lower | R-30 Attic Insulation or Greater | BldgEnv | Opaque | BldgShell | AttBatIns |  | 0 | 0 | 0 | 0.7 |  | NA | 0.1 | NA | per square foot of attic insulation | GRO | GROCERY | Existing | CZ07 | San Diego Area (CZ07) |  |  |  | 1000 sf | 450 | 550 | 1000 | per square foot of attic insulation/1000 sf | 5.1176 | 5.1598 | 5.1176 | 0.015218 | 0.015507 | 0.015218 | 0.022176 | 0.038399 | 0.022176 | 5.1176 | 5.1598 | 5.1176 | 0.015218 | 0.015507 | 0.015218 | 0.022176 | 0.038399 | 0.022176 | 19 | 20 | 20 | 20 | 6.6667 | 0.5 | 0.376 | 0 | 0.376 | 0.24 | 0 | 0 | 0 | 0 | 0 | 1 | 1 | 523.8138 | 476.1862 | [7 empty] | None | None | None | None
M-014 | BldgEnv - Attic Batt Insulation | SDGE | COM | Electric | COMBldgEnv - Attic Batt Insulation | Attic Insulation NonRes | R-11 Attic Insulation or Lower | R-30 Attic Insulation or Greater | BldgEnv | Opaque | BldgShell | AttBatIns |  | 0 | 0 | 0 | 0.7 |  | NA | 0.1 | NA | per square foot of attic insulation | GRO | GROCERY | Existing | CZ08 | El Toro Area (CZ08) |  |  |  | 1000 sf | 450 | 550 | 1000 | per square foot of attic insulation/1000 sf | 5.1176 | 5.1598 | 5.1176 | 0.015218 | 0.015507 | 0.015218 | 0.025179 | 0.043598 | 0.025179 | 5.1176 | 5.1598 | 5.1176 | 0.015218 | 0.015507 | 0.015218 | 0.025179 | 0.043598 | 0.025179 | 19 | 20 | 20 | 20 | 6.6667 | 0.5 | 0.376 | 0 | 0.376 | 0.24 | 0 | 0 | 0 | 0 | 0 | 1 | 1 | 523.8138 | 476.1862 | [7 empty] | None | None | None | None
M-014 | BldgEnv - Attic Batt Insulation | SDGE | COM | Electric | COMBldgEnv - Attic Batt Insulation | Attic Insulation NonRes | R-11 Attic Insulation or Lower | R-30 Attic Insulation or Greater | BldgEnv | Opaque | BldgShell | AttBatIns |  | 0 | 0 | 0 | 0.7 |  | NA | 0.1 | NA | per square foot of attic insulation | GRO | GROCERY | Existing | CZ10 | San Bernardino Area (CZ10) |  |  |  | 1000 sf | 450 | 550 | 1000 | per square foot of attic insulation/1000 sf | 5.1176 | 5.1598 | 5.1176 | 0.015218 | 0.015507 | 0.015218 | 0.025179 | 0.043598 | 0.025179 | 5.1176 | 5.1598 | 5.1176 | 0.015218 | 0.015507 | 0.015218 | 0.025179 | 0.043598 | 0.025179 | 19 | 20 | 20 | 20 | 6.6667 | 0.5 | 0.376 | 0 | 0.376 | 0.24 | 0 | 0 | 0 | 0 | 0 | 1 | 1 | 523.8138 | 476.1862 | [7 empty] | None | None | None | None
M-014 | BldgEnv - Attic Batt Insulation | SDGE | COM | Electric | COMBldgEnv - Attic Batt Insulation | Attic Insulation NonRes | R-11 Attic Insulation or Lower | R-30 Attic Insulation or Greater | BldgEnv | Opaque | BldgShell | AttBatIns |  | 0 | 0 | 0 | 0.7 |  | NA | 0.1 | NA | per square foot of attic insulation | GRO | GROCERY | Existing | CZ14 | China Lake Area (CZ14) |  |  |  | 1000 sf | 450 | 550 | 1000 | per square foot of attic insulation/1000 sf | 5.1176 | 5.1598 | 5.1176 | 0.015218 | 0.015507 | 0.015218 | 0.025179 | 0.043598 | 0.025179 | 5.1176 | 5.1598 | 5.1176 | 0.015218 | 0.015507 | 0.015218 | 0.025179 | 0.043598 | 0.025179 | 19 | 20 | 20 | 20 | 6.6667 | 0.5 | 0.376 | 0 | 0.376 | 0.24 | 0 | 0 | 0 | 0 | 0 | 1 | 1 | 523.8138 | 476.1862 | [7 empty] | None | None | None | None
M-014 | BldgEnv - Attic Batt Insulation | SDGE | COM | Electric | COMBldgEnv - Attic Batt Insulation | Attic Insulation NonRes | R-11 Attic Insulation or Lower | R-30 Attic Insulation or Greater | BldgEnv | Opaque | BldgShell | AttBatIns |  | 0 | 0 | 0 | 0.7 |  | NA | 0.1 | NA | per square foot of attic insulation | GRO | GROCERY | Existing | CZ15 | Blythe Area (CZ15) |  |  |  | 1000 sf | 450 | 550 | 1000 | per square foot of attic insulation/1000 sf | 5.1176 | 5.1598 | 5.1176 | 0.015218 | 0.015507 | 0.015218 | 0.025179 | 0.043598 | 0.025179 | 5.1176 | 5.1598 | 5.1176 | 0.015218 | 0.015507 | 0.015218 | 0.025179 | 0.043598 | 0.025179 | 19 | 20 | 20 | 20 | 6.6667 | 0.5 | 0.376 | 0 | 0.376 | 0.24 | 0 | 0 | 0 | 0 | 0 | 1 | 1 | 523.8138 | 476.1862 | [7 empty] | None | None | None | None
M-014 | BldgEnv - Attic Batt Insulation | PGE | COM | Electric | COMBldgEnv - Attic Batt Insulation | Attic Insulation NonRes | R-11 Attic Insulation or Lower | R-30 Attic Insulation or Greater | BldgEnv | Opaque | BldgShell | AttBatIns |  | 0 | 0 | 0 | 0.7 |  | NA | 0.1 | NA | per square foot of attic insulation | HSP | HEALTH/MEDICAL - HOSPITAL | Existing | CZ01 | Arcata Area (CZ01) |  |  |  | 1000 sf | 450 | 550 | 1000 | per square foot of attic insulation/1000 sf | 49.4891 | 49.4891 | 49.4891 | 0.074253 | 0.074253 | 0.074253 | 2.3625 | 2.3625 | 2.3625 | 49.4891 | 49.4891 | 49.4891 | 0.074253 | 0.074253 | 0.074253 | 2.3625 | 2.3625 | 2.3625 | 19 | 20 | 20 | 20 | 6.6667 | 0.5 | 0.376 | 0 | 0.376 | 0.24 | 0 | 0 | 0 | 0 | 0 | 1 | 1 | 532.3493 | 467.6507 | [7 empty] | None | None | None | None
M-014 | BldgEnv - Attic Batt Insulation | PGE | COM | Electric | COMBldgEnv - Attic Batt Insulation | Attic Insulation NonRes | R-11 Attic Insulation or Lower | R-30 Attic Insulation or Greater | BldgEnv | Opaque | BldgShell | AttBatIns |  | 0 | 0 | 0 | 0.7 |  | NA | 0.1 | NA | per square foot of attic insulation | HSP | HEALTH/MEDICAL - HOSPITAL | Existing | CZ02 | Santa Rosa Area (CZ02) |  |  |  | 1000 sf | 450 | 550 | 1000 | per square foot of attic insulation/1000 sf | 49.3991 | 49.4891 | 49.3991 | 0.074153 | 0.074253 | 0.074153 | 2.3545 | 2.3545 | 2.3545 | 49.3991 | 49.4891 | 49.3991 | 0.074153 | 0.074253 | 0.074153 | 2.3545 | 2.3545 | 2.3545 | 19 | 20 | 20 | 20 | 6.6667 | 0.5 | 0.376 | 0 | 0.376 | 0.24 | 0 | 0 | 0 | 0 | 0 | 1 | 1 | 532.3493 | 467.6507 | [7 empty] | None | None | None | None
M-014 | BldgEnv - Attic Batt Insulation | PGE | COM | Electric | COMBldgEnv - Attic Batt Insulation | Attic Insulation NonRes | R-11 Attic Insulation or Lower | R-30 Attic Insulation or Greater | BldgEnv | Opaque | BldgShell | AttBatIns |  | 0 | 0 | 0 | 0.7 |  | NA | 0.1 | NA | per square foot of attic insulation | HSP | HEALTH/MEDICAL - HOSPITAL | Existing | CZ03 | Oakland Area (CZ03) |  |  |  | 1000 sf | 450 | 550 | 1000 | per square foot of attic insulation/1000 sf | 49.4491 | 49.4891 | 49.4491 | 0.074153 | 0.074253 | 0.074153 | 2.3505 | 2.3505 | 2.3505 | 49.4491 | 49.4891 | 49.4491 | 0.074153 | 0.074253 | 0.074153 | 2.3505 | 2.3505 | 2.3505 | 19 | 20 | 20 | 20 | 6.6667 | 0.5 | 0.376 | 0 | 0.376 | 0.24 | 0 | 0 | 0 | 0 | 0 | 1 | 1 | 532.3493 | 467.6507 | [7 empty] | None | None | None | None
M-014 | BldgEnv - Attic Batt Insulation | PGE | COM | Electric | COMBldgEnv - Attic Batt Insulation | Attic Insulation NonRes | R-11 Attic Insulation or Lower | R-30 Attic Insulation or Greater | BldgEnv | Opaque | BldgShell | AttBatIns |  | 0 | 0 | 0 | 0.7 |  | NA | 0.1 | NA | per square foot of attic insulation | HSP | HEALTH/MEDICAL - HOSPITAL | Existing | CZ04 | Sunnyvale Area (CZ04) |  |  |  | 1000 sf | 450 | 550 | 1000 | per square foot of attic insulation/1000 sf | 49.4291 | 49.4891 | 49.4291 | 0.074153 | 0.074253 | 0.074153 | 2.2646 | 2.2646 | 2.2646 | 49.4291 | 49.4891 | 49.4291 | 0.074153 | 0.074253 | 0.074153 | 2.2646 | 2.2646 | 2.2646 | 19 | 20 | 20 | 20 | 6.6667 | 0.5 | 0.376 | 0 | 0.376 | 0.24 | 0 | 0 | 0 | 0 | 0 | 1 | 1 | 532.3493 | 467.6507 | [7 empty] | None | None | None | None
M-014 | BldgEnv - Attic Batt Insulation | PGE | COM | Electric | COMBldgEnv - Attic Batt Insulation | Attic Insulation NonRes | R-11 Attic Insulation or Lower | R-30 Attic Insulation or Greater | BldgEnv | Opaque | BldgShell | AttBatIns |  | 0 | 0 | 0 | 0.7 |  | NA | 0.1 | NA | per square foot of attic insulation | HSP | HEALTH/MEDICAL - HOSPITAL | Existing | CZ05 | Santa Maria Area (CZ05) |  |  |  | 1000 sf | 450 | 550 | 1000 | per square foot of attic insulation/1000 sf | 49.4491 | 49.4891 | 49.4491 | 0.074253 | 0.074253 | 0.074253 | 1.8049 | 1.8049 | 1.8049 | 49.4491 | 49.4891 | 49.4491 | 0.074253 | 0.074253 | 0.074253 | 1.8049 | 1.8049 | 1.8049 | 19 | 20 | 20 | 20 | 6.6667 | 0.5 | 0.376 | 0 | 0.376 | 0.24 | 0 | 0 | 0 | 0 | 0 | 1 | 1 | 532.3493 | 467.6507 | [7 empty] | None | None | None | None
M-014 | BldgEnv - Attic Batt Insulation | PGE | COM | Electric | COMBldgEnv - Attic Batt Insulation | Attic Insulation NonRes | R-11 Attic Insulation or Lower | R-30 Attic Insulation or Greater | BldgEnv | Opaque | BldgShell | AttBatIns |  | 0 | 0 | 0 | 0.7 |  | NA | 0.1 | NA | per square foot of attic insulation | HSP | HEALTH/MEDICAL - HOSPITAL | Existing | CZ11 | Red Bluff Area (CZ11) |  |  |  | 1000 sf | 450 | 550 | 1000 | per square foot of attic insulation/1000 sf | 49.3691 | 49.4891 | 49.3691 | 0.074153 | 0.074253 | 0.074153 | 2.3545 | 2.3545 | 2.3545 | 49.3691 | 49.4891 | 49.3691 | 0.074153 | 0.074253 | 0.074153 | 2.3545 | 2.3545 | 2.3545 | 19 | 20 | 20 | 20 | 6.6667 | 0.5 | 0.376 | 0 | 0.376 | 0.24 | 0 | 0 | 0 | 0 | 0 | 1 | 1 | 532.3493 | 467.6507 | [7 empty] | None | None | None | None
M-014 | BldgEnv - Attic Batt Insulation | PGE | COM | Electric | COMBldgEnv - Attic Batt Insulation | Attic Insulation NonRes | R-11 Attic Insulation or Lower | R-30 Attic Insulation or Greater | BldgEnv | Opaque | BldgShell | AttBatIns |  | 0 | 0 | 0 | 0.7 |  | NA | 0.1 | NA | per square foot of attic insulation | HSP | HEALTH/MEDICAL - HOSPITAL | Existing | CZ12 | Sacramento Area (CZ12) |  |  |  | 1000 sf | 450 | 550 | 1000 | per square foot of attic insulation/1000 sf | 49.3991 | 49.4891 | 49.3991 | 0.074153 | 0.074253 | 0.074153 | 2.3545 | 2.3545 | 2.3545 | 49.3991 | 49.4891 | 49.3991 | 0.074153 | 0.074253 | 0.074153 | 2.3545 | 2.3545 | 2.3545 | 19 | 20 | 20 | 20 | 6.6667 | 0.5 | 0.376 | 0 | 0.376 | 0.24 | 0 | 0 | 0 | 0 | 0 | 1 | 1 | 532.3493 | 467.6507 | [7 empty] | None | None | None | None
M-014 | BldgEnv - Attic Batt Insulation | PGE | COM | Electric | COMBldgEnv - Attic Batt Insulation | Attic Insulation NonRes | R-11 Attic Insulation or Lower | R-30 Attic Insulation or Greater | BldgEnv | Opaque | BldgShell | AttBatIns |  | 0 | 0 | 0 | 0.7 |  | NA | 0.1 | NA | per square foot of attic insulation | HSP | HEALTH/MEDICAL - HOSPITAL | Existing | CZ13 | Fresno Area (CZ13) |  |  |  | 1000 sf | 450 | 550 | 1000 | per square foot of attic insulation/1000 sf | 49.3591 | 49.4891 | 49.3591 | 0.074153 | 0.074253 | 0.074153 | 2.2706 | 2.2706 | 2.2706 | 49.3591 | 49.4891 | 49.3591 | 0.074153 | 0.074253 | 0.074153 | 2.2706 | 2.2706 | 2.2706 | 19 | 20 | 20 | 20 | 6.6667 | 0.5 | 0.376 | 0 | 0.376 | 0.24 | 0 | 0 | 0 | 0 | 0 | 1 | 1 | 532.3493 | 467.6507 | [7 empty] | None | None | None | None
M-014 | BldgEnv - Attic Batt Insulation | PGE | COM | Electric | COMBldgEnv - Attic Batt Insulation | Attic Insulation NonRes | R-11 Attic Insulation or Lower | R-30 Attic Insulation or Greater | BldgEnv | Opaque | BldgShell | AttBatIns |  | 0 | 0 | 0 | 0.7 |  | NA | 0.1 | NA | per square foot of attic insulation | HSP | HEALTH/MEDICAL - HOSPITAL | Existing | CZ16 | Mount Shasta Area (CZ16) |  |  |  | 1000 sf | 450 | 550 | 1000 | per square foot of attic insulation/1000 sf | 49.4891 | 49.4891 | 49.4891 | 0.074253 | 0.074253 | 0.074253 | 2.2726 | 2.2726 | 2.2726 | 49.4891 | 49.4891 | 49.4891 | 0.074253 | 0.074253 | 0.074253 | 2.2726 | 2.2726 | 2.2726 | 19 | 20 | 20 | 20 | 6.6667 | 0.5 | 0.376 | 0 | 0.376 | 0.24 | 0 | 0 | 0 | 0 | 0 | 1 | 1 | 532.3493 | 467.6507 | [7 empty] | None | None | None | None
M-014 | BldgEnv - Attic Batt Insulation | SCE | COM | Electric | COMBldgEnv - Attic Batt Insulation | Attic Insulation NonRes | R-11 Attic Insulation or Lower | R-30 Attic Insulation or Greater | BldgEnv | Opaque | BldgShell | AttBatIns |  | 0 | 0 | 0 | 0.7 |  | NA | 0.1 | NA | per square foot of attic insulation | HSP | HEALTH/MEDICAL - HOSPITAL | Existing | CZ05 | Santa Maria Area (CZ05) |  |  |  | 1000 sf | 450 | 550 | 1000 | per square foot of attic insulation/1000 sf | 49.4491 | 49.4891 | 49.4491 | 0.074253 | 0.074253 | 0.074253 | 0 | 0 | 0 | 49.4491 | 49.4891 | 49.4491 | 0.074253 | 0.074253 | 0.074253 | 0 | 0 | 0 | 19 | 20 | 20 | 20 | 6.6667 | 0.5 | 0.376 | 0 | 0.376 | 0.24 | 0 | 0 | 0 | 0 | 0 | 1 | 1 | 528.4834 | 471.5166 | [7 empty] | None | None | None | None
M-014 | BldgEnv - Attic Batt Insulation | SCE | COM | Electric | COMBldgEnv - Attic Batt Insulation | Attic Insulation NonRes | R-11 Attic Insulation or Lower | R-30 Attic Insulation or Greater | BldgEnv | Opaque | BldgShell | AttBatIns |  | 0 | 0 | 0 | 0.7 |  | NA | 0.1 | NA | per square foot of attic insulation | HSP | HEALTH/MEDICAL - HOSPITAL | Existing | CZ06 | Los Angeles Area (CZ06) |  |  |  | 1000 sf | 450 | 550 | 1000 | per square foot of attic insulation/1000 sf | 49.4258 | 49.4891 | 49.4258 | 0.074187 | 0.074253 | 0.074187 | 0 | 0 | 0 | 49.4258 | 49.4891 | 49.4258 | 0.074187 | 0.074253 | 0.074187 | 0 | 0 | 0 | 19 | 20 | 20 | 20 | 6.6667 | 0.5 | 0.376 | 0 | 0.376 | 0.24 | 0 | 0 | 0 | 0 | 0 | 1 | 1 | 528.4834 | 471.5166 | [7 empty] | None | None | None | None
M-014 | BldgEnv - Attic Batt Insulation | SCE | COM | Electric | COMBldgEnv - Attic Batt Insulation | Attic Insulation NonRes | R-11 Attic Insulation or Lower | R-30 Attic Insulation or Greater | BldgEnv | Opaque | BldgShell | AttBatIns |  | 0 | 0 | 0 | 0.7 |  | NA | 0.1 | NA | per square foot of attic insulation | HSP | HEALTH/MEDICAL - HOSPITAL | Existing | CZ08 | El Toro Area (CZ08) |  |  |  | 1000 sf | 450 | 550 | 1000 | per square foot of attic insulation/1000 sf | 49.4258 | 49.4891 | 49.4258 | 0.074187 | 0.074253 | 0.074187 | 0 | 0 | 0 | 49.4258 | 49.4891 | 49.4258 | 0.074187 | 0.074253 | 0.074187 | 0 | 0 | 0 | 19 | 20 | 20 | 20 | 6.6667 | 0.5 | 0.376 | 0 | 0.376 | 0.24 | 0 | 0 | 0 | 0 | 0 | 1 | 1 | 528.4834 | 471.5166 | [7 empty] | None | None | None | None
M-014 | BldgEnv - Attic Batt Insulation | SCE | COM | Electric | COMBldgEnv - Attic Batt Insulation | Attic Insulation NonRes | R-11 Attic Insulation or Lower | R-30 Attic Insulation or Greater | BldgEnv | Opaque | BldgShell | AttBatIns |  | 0 | 0 | 0 | 0.7 |  | NA | 0.1 | NA | per square foot of attic insulation | HSP | HEALTH/MEDICAL - HOSPITAL | Existing | CZ09 | Pasadena Area (CZ09) |  |  |  | 1000 sf | 450 | 550 | 1000 | per square foot of attic insulation/1000 sf | 49.4258 | 49.4891 | 49.4258 | 0.074187 | 0.074253 | 0.074187 | 0 | 0 | 0 | 49.4258 | 49.4891 | 49.4258 | 0.074187 | 0.074253 | 0.074187 | 0 | 0 | 0 | 19 | 20 | 20 | 20 | 6.6667 | 0.5 | 0.376 | 0 | 0.376 | 0.24 | 0 | 0 | 0 | 0 | 0 | 1 | 1 | 528.4834 | 471.5166 | [7 empty] | None | None | None | None
M-014 | BldgEnv - Attic Batt Insulation | SCE | COM | Electric | COMBldgEnv - Attic Batt Insulation | Attic Insulation NonRes | R-11 Attic Insulation or Lower | R-30 Attic Insulation or Greater | BldgEnv | Opaque | BldgShell | AttBatIns |  | 0 | 0 | 0 | 0.7 |  | NA | 0.1 | NA | per square foot of attic insulation | HSP | HEALTH/MEDICAL - HOSPITAL | Existing | CZ10 | San Bernardino Area (CZ10) |  |  |  | 1000 sf | 450 | 550 | 1000 | per square foot of attic insulation/1000 sf | 49.4258 | 49.4891 | 49.4258 | 0.074187 | 0.074253 | 0.074187 | 0 | 0 | 0 | 49.4258 | 49.4891 | 49.4258 | 0.074187 | 0.074253 | 0.074187 | 0 | 0 | 0 | 19 | 20 | 20 | 20 | 6.6667 | 0.5 | 0.376 | 0 | 0.376 | 0.24 | 0 | 0 | 0 | 0 | 0 | 1 | 1 | 528.4834 | 471.5166 | [7 empty] | None | None | None | None
M-014 | BldgEnv - Attic Batt Insulation | SCE | COM | Electric | COMBldgEnv - Attic Batt Insulation | Attic Insulation NonRes | R-11 Attic Insulation or Lower | R-30 Attic Insulation or Greater | BldgEnv | Opaque | BldgShell | AttBatIns |  | 0 | 0 | 0 | 0.7 |  | NA | 0.1 | NA | per square foot of attic insulation | HSP | HEALTH/MEDICAL - HOSPITAL | Existing | CZ13 | Fresno Area (CZ13) |  |  |  | 1000 sf | 450 | 550 | 1000 | per square foot of attic insulation/1000 sf | 49.3591 | 49.4891 | 49.3591 | 0.074153 | 0.074253 | 0.074153 | 0 | 0 | 0 | 49.3591 | 49.4891 | 49.3591 | 0.074153 | 0.074253 | 0.074153 | 0 | 0 | 0 | 19 | 20 | 20 | 20 | 6.6667 | 0.5 | 0.376 | 0 | 0.376 | 0.24 | 0 | 0 | 0 | 0 | 0 | 1 | 1 | 528.4834 | 471.5166 | [7 empty] | None | None | None | None
M-014 | BldgEnv - Attic Batt Insulation | SCE | COM | Electric | COMBldgEnv - Attic Batt Insulation | Attic Insulation NonRes | R-11 Attic Insulation or Lower | R-30 Attic Insulation or Greater | BldgEnv | Opaque | BldgShell | AttBatIns |  | 0 | 0 | 0 | 0.7 |  | NA | 0.1 | NA | per square foot of attic insulation | HSP | HEALTH/MEDICAL - HOSPITAL | Existing | CZ14 | China Lake Area (CZ14) |  |  |  | 1000 sf | 450 | 550 | 1000 | per square foot of attic insulation/1000 sf | 49.4258 | 49.4891 | 49.4258 | 0.074187 | 0.074253 | 0.074187 | 0 | 0 | 0 | 49.4258 | 49.4891 | 49.4258 | 0.074187 | 0.074253 | 0.074187 | 0 | 0 | 0 | 19 | 20 | 20 | 20 | 6.6667 | 0.5 | 0.376 | 0 | 0.376 | 0.24 | 0 | 0 | 0 | 0 | 0 | 1 | 1 | 528.4834 | 471.5166 | [7 empty] | None | None | None | None
M-014 | BldgEnv - Attic Batt Insulation | SCE | COM | Electric | COMBldgEnv - Attic Batt Insulation | Attic Insulation NonRes | R-11 Attic Insulation or Lower | R-30 Attic Insulation or Greater | BldgEnv | Opaque | BldgShell | AttBatIns |  | 0 | 0 | 0 | 0.7 |  | NA | 0.1 | NA | per square foot of attic insulation | HSP | HEALTH/MEDICAL - HOSPITAL | Existing | CZ15 | Blythe Area (CZ15) |  |  |  | 1000 sf | 450 | 550 | 1000 | per square foot of attic insulation/1000 sf | 49.4258 | 49.4891 | 49.4258 | 0.074187 | 0.074253 | 0.074187 | 0 | 0 | 0 | 49.4258 | 49.4891 | 49.4258 | 0.074187 | 0.074253 | 0.074187 | 0 | 0 | 0 | 19 | 20 | 20 | 20 | 6.6667 | 0.5 | 0.376 | 0 | 0.376 | 0.24 | 0 | 0 | 0 | 0 | 0 | 1 | 1 | 528.4834 | 471.5166 | [7 empty] | None | None | None | None
M-014 | BldgEnv - Attic Batt Insulation | SCE | COM | Electric | COMBldgEnv - Attic Batt Insulation | Attic Insulation NonRes | R-11 Attic Insulation or Lower | R-30 Attic Insulation or Greater | BldgEnv | Opaque | BldgShell | AttBatIns |  | 0 | 0 | 0 | 0.7 |  | NA | 0.1 | NA | per square foot of attic insulation | HSP | HEALTH/MEDICAL - HOSPITAL | Existing | CZ16 | Mount Shasta Area (CZ16) |  |  |  | 1000 sf | 450 | 550 | 1000 | per square foot of attic insulation/1000 sf | 49.4891 | 49.4891 | 49.4891 | 0.074253 | 0.074253 | 0.074253 | 0 | 0 | 0 | 49.4891 | 49.4891 | 49.4891 | 0.074253 | 0.074253 | 0.074253 | 0 | 0 | 0 | 19 | 20 | 20 | 20 | 6.6667 | 0.5 | 0.376 | 0 | 0.376 | 0.24 | 0 | 0 | 0 | 0 | 0 | 1 | 1 | 528.4834 | 471.5166 | [7 empty] | None | None | None | None
M-014 | BldgEnv - Attic Batt Insulation | SCG | COM | Gas | COMBldgEnv - Attic Batt Insulation | Attic Insulation NonRes | R-11 Attic Insulation or Lower | R-30 Attic Insulation or Greater | BldgEnv | Opaque | BldgShell | AttBatIns |  | 0 | 0 | 0 | 0.7 |  | NA | 0.1 | NA | per square foot of attic insulation | HSP | HEALTH/MEDICAL - HOSPITAL | Existing | CZ05 | Santa Maria Area (CZ05) |  |  |  | 1000 sf | 0 | 0 | 0 | per square foot of attic insulation/1000 sf | 0 | 0 | 0 | 0 | 0 | 0 | 1.8049 | 1.8049 | 1.8049 | 0 | 0 | 0 | 0 | 0 | 0 | 1.8049 | 1.8049 | 1.8049 | 19 | 20 | 20 | 20 | 6.6667 | 0.5 | 0.376 | 0 | 0.376 | 0.24 | 0 | 0 | 0 | 0 | 0 | 1 | 1 | 554.4545 | 445.5455 | [7 empty] | None | None | None | None
M-014 | BldgEnv - Attic Batt Insulation | SCG | COM | Gas | COMBldgEnv - Attic Batt Insulation | Attic Insulation NonRes | R-11 Attic Insulation or Lower | R-30 Attic Insulation or Greater | BldgEnv | Opaque | BldgShell | AttBatIns |  | 0 | 0 | 0 | 0.7 |  | NA | 0.1 | NA | per square foot of attic insulation | HSP | HEALTH/MEDICAL - HOSPITAL | Existing | CZ06 | Los Angeles Area (CZ06) |  |  |  | 1000 sf | 0 | 0 | 0 | per square foot of attic insulation/1000 sf | 0 | 0 | 0 | 0 | 0 | 0 | 1.5367 | 1.5367 | 1.5367 | 0 | 0 | 0 | 0 | 0 | 0 | 1.5367 | 1.5367 | 1.5367 | 19 | 20 | 20 | 20 | 6.6667 | 0.5 | 0.376 | 0 | 0.376 | 0.24 | 0 | 0 | 0 | 0 | 0 | 1 | 1 | 554.4545 | 445.5455 | [7 empty] | None | None | None | None
M-014 | BldgEnv - Attic Batt Insulation | SCG | COM | Gas | COMBldgEnv - Attic Batt Insulation | Attic Insulation NonRes | R-11 Attic Insulation or Lower | R-30 Attic Insulation or Greater | BldgEnv | Opaque | BldgShell | AttBatIns |  | 0 | 0 | 0 | 0.7 |  | NA | 0.1 | NA | per square foot of attic insulation | HSP | HEALTH/MEDICAL - HOSPITAL | Existing | CZ08 | El Toro Area (CZ08) |  |  |  | 1000 sf | 0 | 0 | 0 | per square foot of attic insulation/1000 sf | 0 | 0 | 0 | 0 | 0 | 0 | 1.5367 | 1.5367 | 1.5367 | 0 | 0 | 0 | 0 | 0 | 0 | 1.5367 | 1.5367 | 1.5367 | 19 | 20 | 20 | 20 | 6.6667 | 0.5 | 0.376 | 0 | 0.376 | 0.24 | 0 | 0 | 0 | 0 | 0 | 1 | 1 | 554.4545 | 445.5455 | [7 empty] | None | None | None | None
M-014 | BldgEnv - Attic Batt Insulation | SCG | COM | Gas | COMBldgEnv - Attic Batt Insulation | Attic Insulation NonRes | R-11 Attic Insulation or Lower | R-30 Attic Insulation or Greater | BldgEnv | Opaque | BldgShell | AttBatIns |  | 0 | 0 | 0 | 0.7 |  | NA | 0.1 | NA | per square foot of attic insulation | HSP | HEALTH/MEDICAL - HOSPITAL | Existing | CZ09 | Pasadena Area (CZ09) |  |  |  | 1000 sf | 0 | 0 | 0 | per square foot of attic insulation/1000 sf | 0 | 0 | 0 | 0 | 0 | 0 | 2.1765 | 2.1765 | 2.1765 | 0 | 0 | 0 | 0 | 0 | 0 | 2.1765 | 2.1765 | 2.1765 | 19 | 20 | 20 | 20 | 6.6667 | 0.5 | 0.376 | 0 | 0.376 | 0.24 | 0 | 0 | 0 | 0 | 0 | 1 | 1 | 554.4545 | 445.5455 | [7 empty] | None | None | None | None
M-014 | BldgEnv - Attic Batt Insulation | SCG | COM | Gas | COMBldgEnv - Attic Batt Insulation | Attic Insulation NonRes | R-11 Attic Insulation or Lower | R-30 Attic Insulation or Greater | BldgEnv | Opaque | BldgShell | AttBatIns |  | 0 | 0 | 0 | 0.7 |  | NA | 0.1 | NA | per square foot of attic insulation | HSP | HEALTH/MEDICAL - HOSPITAL | Existing | CZ10 | San Bernardino Area (CZ10) |  |  |  | 1000 sf | 0 | 0 | 0 | per square foot of attic insulation/1000 sf | 0 | 0 | 0 | 0 | 0 | 0 | 1.5367 | 1.5367 | 1.5367 | 0 | 0 | 0 | 0 | 0 | 0 | 1.5367 | 1.5367 | 1.5367 | 19 | 20 | 20 | 20 | 6.6667 | 0.5 | 0.376 | 0 | 0.376 | 0.24 | 0 | 0 | 0 | 0 | 0 | 1 | 1 | 554.4545 | 445.5455 | [7 empty] | None | None | None | None
M-014 | BldgEnv - Attic Batt Insulation | SCG | COM | Gas | COMBldgEnv - Attic Batt Insulation | Attic Insulation NonRes | R-11 Attic Insulation or Lower | R-30 Attic Insulation or Greater | BldgEnv | Opaque | BldgShell | AttBatIns |  | 0 | 0 | 0 | 0.7 |  | NA | 0.1 | NA | per square foot of attic insulation | HSP | HEALTH/MEDICAL - HOSPITAL | Existing | CZ13 | Fresno Area (CZ13) |  |  |  | 1000 sf | 0 | 0 | 0 | per square foot of attic insulation/1000 sf | 0 | 0 | 0 | 0 | 0 | 0 | 2.2706 | 2.2706 | 2.2706 | 0 | 0 | 0 | 0 | 0 | 0 | 2.2706 | 2.2706 | 2.2706 | 19 | 20 | 20 | 20 | 6.6667 | 0.5 | 0.376 | 0 | 0.376 | 0.24 | 0 | 0 | 0 | 0 | 0 | 1 | 1 | 554.4545 | 445.5455 | [7 empty] | None | None | None | None
M-014 | BldgEnv - Attic Batt Insulation | SCG | COM | Gas | COMBldgEnv - Attic Batt Insulation | Attic Insulation NonRes | R-11 Attic Insulation or Lower | R-30 Attic Insulation or Greater | BldgEnv | Opaque | BldgShell | AttBatIns |  | 0 | 0 | 0 | 0.7 |  | NA | 0.1 | NA | per square foot of attic insulation | HSP | HEALTH/MEDICAL - HOSPITAL | Existing | CZ14 | China Lake Area (CZ14) |  |  |  | 1000 sf | 0 | 0 | 0 | per square foot of attic insulation/1000 sf | 0 | 0 | 0 | 0 | 0 | 0 | 1.5367 | 1.5367 | 1.5367 | 0 | 0 | 0 | 0 | 0 | 0 | 1.5367 | 1.5367 | 1.5367 | 19 | 20 | 20 | 20 | 6.6667 | 0.5 | 0.376 | 0 | 0.376 | 0.24 | 0 | 0 | 0 | 0 | 0 | 1 | 1 | 554.4545 | 445.5455 | [7 empty] | None | None | None | None
M-014 | BldgEnv - Attic Batt Insulation | SCG | COM | Gas | COMBldgEnv - Attic Batt Insulation | Attic Insulation NonRes | R-11 Attic Insulation or Lower | R-30 Attic Insulation or Greater | BldgEnv | Opaque | BldgShell | AttBatIns |  | 0 | 0 | 0 | 0.7 |  | NA | 0.1 | NA | per square foot of attic insulation | HSP | HEALTH/MEDICAL - HOSPITAL | Existing | CZ15 | Blythe Area (CZ15) |  |  |  | 1000 sf | 0 | 0 | 0 | per square foot of attic insulation/1000 sf | 0 | 0 | 0 | 0 | 0 | 0 | 1.5367 | 1.5367 | 1.5367 | 0 | 0 | 0 | 0 | 0 | 0 | 1.5367 | 1.5367 | 1.5367 | 19 | 20 | 20 | 20 | 6.6667 | 0.5 | 0.376 | 0 | 0.376 | 0.24 | 0 | 0 | 0 | 0 | 0 | 1 | 1 | 554.4545 | 445.5455 | [7 empty] | None | None | None | None
M-014 | BldgEnv - Attic Batt Insulation | SCG | COM | Gas | COMBldgEnv - Attic Batt Insulation | Attic Insulation NonRes | R-11 Attic Insulation or Lower | R-30 Attic Insulation or Greater | BldgEnv | Opaque | BldgShell | AttBatIns |  | 0 | 0 | 0 | 0.7 |  | NA | 0.1 | NA | per square foot of attic insulation | HSP | HEALTH/MEDICAL - HOSPITAL | Existing | CZ16 | Mount Shasta Area (CZ16) |  |  |  | 1000 sf | 0 | 0 | 0 | per square foot of attic insulation/1000 sf | 0 | 0 | 0 | 0 | 0 | 0 | 2.2726 | 2.2726 | 2.2726 | 0 | 0 | 0 | 0 | 0 | 0 | 2.2726 | 2.2726 | 2.2726 | 19 | 20 | 20 | 20 | 6.6667 | 0.5 | 0.376 | 0 | 0.376 | 0.24 | 0 | 0 | 0 | 0 | 0 | 1 | 1 | 554.4545 | 445.5455 | [7 empty] | None | None | None | None
M-014 | BldgEnv - Attic Batt Insulation | SDGE | COM | Electric | COMBldgEnv - Attic Batt Insulation | Attic Insulation NonRes | R-11 Attic Insulation or Lower | R-30 Attic Insulation or Greater | BldgEnv | Opaque | BldgShell | AttBatIns |  | 0 | 0 | 0 | 0.7 |  | NA | 0.1 | NA | per square foot of attic insulation | HSP | HEALTH/MEDICAL - HOSPITAL | Existing | CZ06 | Los Angeles Area (CZ06) |  |  |  | 1000 sf | 450 | 550 | 1000 | per square foot of attic insulation/1000 sf | 49.4258 | 49.4891 | 49.4258 | 0.074187 | 0.074253 | 0.074187 | 1.5367 | 1.5367 | 1.5367 | 49.4258 | 49.4891 | 49.4258 | 0.074187 | 0.074253 | 0.074187 | 1.5367 | 1.5367 | 1.5367 | 19 | 20 | 20 | 20 | 6.6667 | 0.5 | 0.376 | 0 | 0.376 | 0.24 | 0 | 0 | 0 | 0 | 0 | 1 | 1 | 523.8138 | 476.1862 | [7 empty] | None | None | None | None
M-014 | BldgEnv - Attic Batt Insulation | SDGE | COM | Electric | COMBldgEnv - Attic Batt Insulation | Attic Insulation NonRes | R-11 Attic Insulation or Lower | R-30 Attic Insulation or Greater | BldgEnv | Opaque | BldgShell | AttBatIns |  | 0 | 0 | 0 | 0.7 |  | NA | 0.1 | NA | per square foot of attic insulation | HSP | HEALTH/MEDICAL - HOSPITAL | Existing | CZ07 | San Diego Area (CZ07) |  |  |  | 1000 sf | 450 | 550 | 1000 | per square foot of attic insulation/1000 sf | 49.4258 | 49.4891 | 49.4258 | 0.074187 | 0.074253 | 0.074187 | 0.89693 | 0.89693 | 0.89693 | 49.4258 | 49.4891 | 49.4258 | 0.074187 | 0.074253 | 0.074187 | 0.89693 | 0.89693 | 0.89693 | 19 | 20 | 20 | 20 | 6.6667 | 0.5 | 0.376 | 0 | 0.376 | 0.24 | 0 | 0 | 0 | 0 | 0 | 1 | 1 | 523.8138 | 476.1862 | [7 empty] | None | None | None | None
M-014 | BldgEnv - Attic Batt Insulation | SDGE | COM | Electric | COMBldgEnv - Attic Batt Insulation | Attic Insulation NonRes | R-11 Attic Insulation or Lower | R-30 Attic Insulation or Greater | BldgEnv | Opaque | BldgShell | AttBatIns |  | 0 | 0 | 0 | 0.7 |  | NA | 0.1 | NA | per square foot of attic insulation | HSP | HEALTH/MEDICAL - HOSPITAL | Existing | CZ08 | El Toro Area (CZ08) |  |  |  | 1000 sf | 450 | 550 | 1000 | per square foot of attic insulation/1000 sf | 49.4258 | 49.4891 | 49.4258 | 0.074187 | 0.074253 | 0.074187 | 1.5367 | 1.5367 | 1.5367 | 49.4258 | 49.4891 | 49.4258 | 0.074187 | 0.074253 | 0.074187 | 1.5367 | 1.5367 | 1.5367 | 19 | 20 | 20 | 20 | 6.6667 | 0.5 | 0.376 | 0 | 0.376 | 0.24 | 0 | 0 | 0 | 0 | 0 | 1 | 1 | 523.8138 | 476.1862 | [7 empty] | None | None | None | None
M-014 | BldgEnv - Attic Batt Insulation | SDGE | COM | Electric | COMBldgEnv - Attic Batt Insulation | Attic Insulation NonRes | R-11 Attic Insulation or Lower | R-30 Attic Insulation or Greater | BldgEnv | Opaque | BldgShell | AttBatIns |  | 0 | 0 | 0 | 0.7 |  | NA | 0.1 | NA | per square foot of attic insulation | HSP | HEALTH/MEDICAL - HOSPITAL | Existing | CZ10 | San Bernardino Area (CZ10) |  |  |  | 1000 sf | 450 | 550 | 1000 | per square foot of attic insulation/1000 sf | 49.4258 | 49.4891 | 49.4258 | 0.074187 | 0.074253 | 0.074187 | 1.5367 | 1.5367 | 1.5367 | 49.4258 | 49.4891 | 49.4258 | 0.074187 | 0.074253 | 0.074187 | 1.5367 | 1.5367 | 1.5367 | 19 | 20 | 20 | 20 | 6.6667 | 0.5 | 0.376 | 0 | 0.376 | 0.24 | 0 | 0 | 0 | 0 | 0 | 1 | 1 | 523.8138 | 476.1862 | [7 empty] | None | None | None | None
M-014 | BldgEnv - Attic Batt Insulation | SDGE | COM | Electric | COMBldgEnv - Attic Batt Insulation | Attic Insulation NonRes | R-11 Attic Insulation or Lower | R-30 Attic Insulation or Greater | BldgEnv | Opaque | BldgShell | AttBatIns |  | 0 | 0 | 0 | 0.7 |  | NA | 0.1 | NA | per square foot of attic insulation | HSP | HEALTH/MEDICAL - HOSPITAL | Existing | CZ14 | China Lake Area (CZ14) |  |  |  | 1000 sf | 450 | 550 | 1000 | per square foot of attic insulation/1000 sf | 49.4258 | 49.4891 | 49.4258 | 0.074187 | 0.074253 | 0.074187 | 1.5367 | 1.5367 | 1.5367 | 49.4258 | 49.4891 | 49.4258 | 0.074187 | 0.074253 | 0.074187 | 1.5367 | 1.5367 | 1.5367 | 19 | 20 | 20 | 20 | 6.6667 | 0.5 | 0.376 | 0 | 0.376 | 0.24 | 0 | 0 | 0 | 0 | 0 | 1 | 1 | 523.8138 | 476.1862 | [7 empty] | None | None | None | None
M-014 | BldgEnv - Attic Batt Insulation | SDGE | COM | Electric | COMBldgEnv - Attic Batt Insulation | Attic Insulation NonRes | R-11 Attic Insulation or Lower | R-30 Attic Insulation or Greater | BldgEnv | Opaque | BldgShell | AttBatIns |  | 0 | 0 | 0 | 0.7 |  | NA | 0.1 | NA | per square foot of attic insulation | HSP | HEALTH/MEDICAL - HOSPITAL | Existing | CZ15 | Blythe Area (CZ15) |  |  |  | 1000 sf | 450 | 550 | 1000 | per square foot of attic insulation/1000 sf | 49.4258 | 49.4891 | 49.4258 | 0.074187 | 0.074253 | 0.074187 | 1.5367 | 1.5367 | 1.5367 | 49.4258 | 49.4891 | 49.4258 | 0.074187 | 0.074253 | 0.074187 | 1.5367 | 1.5367 | 1.5367 | 19 | 20 | 20 | 20 | 6.6667 | 0.5 | 0.376 | 0 | 0.376 | 0.24 | 0 | 0 | 0 | 0 | 0 | 1 | 1 | 523.8138 | 476.1862 | [7 empty] | None | None | None | None
M-014 | BldgEnv - Attic Batt Insulation | PGE | COM | Electric | COMBldgEnv - Attic Batt Insulation | Attic Insulation NonRes | R-11 Attic Insulation or Lower | R-30 Attic Insulation or Greater | BldgEnv | Opaque | BldgShell | AttBatIns |  | 0 | 0 | 0 | 0.7 |  | NA | 0.1 | NA | per square foot of attic insulation | HTL | LODGING - HOTEL | Existing | CZ01 | Arcata Area (CZ01) |  |  |  | 1000 sf | 450 | 550 | 1000 | per square foot of attic insulation/1000 sf | 29.2017 | 29.2017 | 29.2017 | 0.034511 | 0.034511 | 0.034511 | 0.2752 | 0.2752 | 0.2752 | 29.2017 | 29.2017 | 29.2017 | 0.034511 | 0.034511 | 0.034511 | 0.2752 | 0.2752 | 0.2752 | 19 | 20 | 20 | 20 | 6.6667 | 0.5 | 0.376 | 0 | 0.376 | 0.24 | 0 | 0 | 0 | 0 | 0 | 1 | 1 | 532.3493 | 467.6507 | [7 empty] | None | None | None | None
M-014 | BldgEnv - Attic Batt Insulation | PGE | COM | Electric | COMBldgEnv - Attic Batt Insulation | Attic Insulation NonRes | R-11 Attic Insulation or Lower | R-30 Attic Insulation or Greater | BldgEnv | Opaque | BldgShell | AttBatIns |  | 0 | 0 | 0 | 0.7 |  | NA | 0.1 | NA | per square foot of attic insulation | HTL | LODGING - HOTEL | Existing | CZ02 | Santa Rosa Area (CZ02) |  |  |  | 1000 sf | 450 | 550 | 1000 | per square foot of attic insulation/1000 sf | 29.0417 | 29.2017 | 29.0417 | 0.034411 | 0.034511 | 0.034411 | 0.2652 | 0.2652 | 0.2652 | 29.0417 | 29.2017 | 29.0417 | 0.034411 | 0.034511 | 0.034411 | 0.2652 | 0.2652 | 0.2652 | 19 | 20 | 20 | 20 | 6.6667 | 0.5 | 0.376 | 0 | 0.376 | 0.24 | 0 | 0 | 0 | 0 | 0 | 1 | 1 | 532.3493 | 467.6507 | [7 empty] | None | None | None | None
M-014 | BldgEnv - Attic Batt Insulation | PGE | COM | Electric | COMBldgEnv - Attic Batt Insulation | Attic Insulation NonRes | R-11 Attic Insulation or Lower | R-30 Attic Insulation or Greater | BldgEnv | Opaque | BldgShell | AttBatIns |  | 0 | 0 | 0 | 0.7 |  | NA | 0.1 | NA | per square foot of attic insulation | HTL | LODGING - HOTEL | Existing | CZ03 | Oakland Area (CZ03) |  |  |  | 1000 sf | 450 | 550 | 1000 | per square foot of attic insulation/1000 sf | 29.2017 | 29.2017 | 29.2017 | 0.034511 | 0.034511 | 0.034511 | 0.2662 | 0.2662 | 0.2662 | 29.2017 | 29.2017 | 29.2017 | 0.034511 | 0.034511 | 0.034511 | 0.2662 | 0.2662 | 0.2662 | 19 | 20 | 20 | 20 | 6.6667 | 0.5 | 0.376 | 0 | 0.376 | 0.24 | 0 | 0 | 0 | 0 | 0 | 1 | 1 | 532.3493 | 467.6507 | [7 empty] | None | None | None | None
M-014 | BldgEnv - Attic Batt Insulation | PGE | COM | Electric | COMBldgEnv - Attic Batt Insulation | Attic Insulation NonRes | R-11 Attic Insulation or Lower | R-30 Attic Insulation or Greater | BldgEnv | Opaque | BldgShell | AttBatIns |  | 0 | 0 | 0 | 0.7 |  | NA | 0.1 | NA | per square foot of attic insulation | HTL | LODGING - HOTEL | Existing | CZ04 | Sunnyvale Area (CZ04) |  |  |  | 1000 sf | 450 | 550 | 1000 | per square foot of attic insulation/1000 sf | 29.1817 | 29.2017 | 29.1817 | 0.034411 | 0.034511 | 0.034411 | 0.4392 | 0.4392 | 0.4392 | 29.1817 | 29.2017 | 29.1817 | 0.034411 | 0.034511 | 0.034411 | 0.4392 | 0.4392 | 0.4392 | 19 | 20 | 20 | 20 | 6.6667 | 0.5 | 0.376 | 0 | 0.376 | 0.24 | 0 | 0 | 0 | 0 | 0 | 1 | 1 | 532.3493 | 467.6507 | [7 empty] | None | None | None | None
M-014 | BldgEnv - Attic Batt Insulation | PGE | COM | Electric | COMBldgEnv - Attic Batt Insulation | Attic Insulation NonRes | R-11 Attic Insulation or Lower | R-30 Attic Insulation or Greater | BldgEnv | Opaque | BldgShell | AttBatIns |  | 0 | 0 | 0 | 0.7 |  | NA | 0.1 | NA | per square foot of attic insulation | HTL | LODGING - HOTEL | Existing | CZ05 | Santa Maria Area (CZ05) |  |  |  | 1000 sf | 450 | 550 | 1000 | per square foot of attic insulation/1000 sf | 29.2017 | 29.2017 | 29.2017 | 0.034511 | 0.034511 | 0.034511 | 0.38187 | 0.38187 | 0.38187 | 29.2017 | 29.2017 | 29.2017 | 0.034511 | 0.034511 | 0.034511 | 0.38187 | 0.38187 | 0.38187 | 19 | 20 | 20 | 20 | 6.6667 | 0.5 | 0.376 | 0 | 0.376 | 0.24 | 0 | 0 | 0 | 0 | 0 | 1 | 1 | 532.3493 | 467.6507 | [7 empty] | None | None | None | None
M-014 | BldgEnv - Attic Batt Insulation | PGE | COM | Electric | COMBldgEnv - Attic Batt Insulation | Attic Insulation NonRes | R-11 Attic Insulation or Lower | R-30 Attic Insulation or Greater | BldgEnv | Opaque | BldgShell | AttBatIns |  | 0 | 0 | 0 | 0.7 |  | NA | 0.1 | NA | per square foot of attic insulation | HTL | LODGING - HOTEL | Existing | CZ11 | Red Bluff Area (CZ11) |  |  |  | 1000 sf | 450 | 550 | 1000 | per square foot of attic insulation/1000 sf | 28.8817 | 29.2017 | 28.8817 | 0.034411 | 0.034511 | 0.034411 | 0.2652 | 0.2652 | 0.2652 | 28.8817 | 29.2017 | 28.8817 | 0.034411 | 0.034511 | 0.034411 | 0.2652 | 0.2652 | 0.2652 | 19 | 20 | 20 | 20 | 6.6667 | 0.5 | 0.376 | 0 | 0.376 | 0.24 | 0 | 0 | 0 | 0 | 0 | 1 | 1 | 532.3493 | 467.6507 | [7 empty] | None | None | None | None
M-014 | BldgEnv - Attic Batt Insulation | PGE | COM | Electric | COMBldgEnv - Attic Batt Insulation | Attic Insulation NonRes | R-11 Attic Insulation or Lower | R-30 Attic Insulation or Greater | BldgEnv | Opaque | BldgShell | AttBatIns |  | 0 | 0 | 0 | 0.7 |  | NA | 0.1 | NA | per square foot of attic insulation | HTL | LODGING - HOTEL | Existing | CZ12 | Sacramento Area (CZ12) |  |  |  | 1000 sf | 450 | 550 | 1000 | per square foot of attic insulation/1000 sf | 28.9717 | 29.2017 | 28.9717 | 0.034411 | 0.034511 | 0.034411 | 0.2652 | 0.2652 | 0.2652 | 28.9717 | 29.2017 | 28.9717 | 0.034411 | 0.034511 | 0.034411 | 0.2652 | 0.2652 | 0.2652 | 19 | 20 | 20 | 20 | 6.6667 | 0.5 | 0.376 | 0 | 0.376 | 0.24 | 0 | 0 | 0 | 0 | 0 | 1 | 1 | 532.3493 | 467.6507 | [7 empty] | None | None | None | None
M-014 | BldgEnv - Attic Batt Insulation | PGE | COM | Electric | COMBldgEnv - Attic Batt Insulation | Attic Insulation NonRes | R-11 Attic Insulation or Lower | R-30 Attic Insulation or Greater | BldgEnv | Opaque | BldgShell | AttBatIns |  | 0 | 0 | 0 | 0.7 |  | NA | 0.1 | NA | per square foot of attic insulation | HTL | LODGING - HOTEL | Existing | CZ13 | Fresno Area (CZ13) |  |  |  | 1000 sf | 450 | 550 | 1000 | per square foot of attic insulation/1000 sf | 28.9017 | 29.2017 | 28.9017 | 0.034311 | 0.034511 | 0.034311 | 0.4392 | 0.4392 | 0.4392 | 28.9017 | 29.2017 | 28.9017 | 0.034311 | 0.034511 | 0.034311 | 0.4392 | 0.4392 | 0.4392 | 19 | 20 | 20 | 20 | 6.6667 | 0.5 | 0.376 | 0 | 0.376 | 0.24 | 0 | 0 | 0 | 0 | 0 | 1 | 1 | 532.3493 | 467.6507 | [7 empty] | None | None | None | None
M-014 | BldgEnv - Attic Batt Insulation | PGE | COM | Electric | COMBldgEnv - Attic Batt Insulation | Attic Insulation NonRes | R-11 Attic Insulation or Lower | R-30 Attic Insulation or Greater | BldgEnv | Opaque | BldgShell | AttBatIns |  | 0 | 0 | 0 | 0.7 |  | NA | 0.1 | NA | per square foot of attic insulation | HTL | LODGING - HOTEL | Existing | CZ16 | Mount Shasta Area (CZ16) |  |  |  | 1000 sf | 450 | 550 | 1000 | per square foot of attic insulation/1000 sf | 29.2017 | 29.2017 | 29.2017 | 0.034511 | 0.034511 | 0.034511 | 0.4472 | 0.4472 | 0.4472 | 29.2017 | 29.2017 | 29.2017 | 0.034511 | 0.034511 | 0.034511 | 0.4472 | 0.4472 | 0.4472 | 19 | 20 | 20 | 20 | 6.6667 | 0.5 | 0.376 | 0 | 0.376 | 0.24 | 0 | 0 | 0 | 0 | 0 | 1 | 1 | 532.3493 | 467.6507 | [7 empty] | None | None | None | None
M-014 | BldgEnv - Attic Batt Insulation | SCE | COM | Electric | COMBldgEnv - Attic Batt Insulation | Attic Insulation NonRes | R-11 Attic Insulation or Lower | R-30 Attic Insulation or Greater | BldgEnv | Opaque | BldgShell | AttBatIns |  | 0 | 0 | 0 | 0.7 |  | NA | 0.1 | NA | per square foot of attic insulation | HTL | LODGING - HOTEL | Existing | CZ05 | Santa Maria Area (CZ05) |  |  |  | 1000 sf | 450 | 550 | 1000 | per square foot of attic insulation/1000 sf | 29.2017 | 29.2017 | 29.2017 | 0.034511 | 0.034511 | 0.034511 | 0 | 0 | 0 | 29.2017 | 29.2017 | 29.2017 | 0.034511 | 0.034511 | 0.034511 | 0 | 0 | 0 | 19 | 20 | 20 | 20 | 6.6667 | 0.5 | 0.376 | 0 | 0.376 | 0.24 | 0 | 0 | 0 | 0 | 0 | 1 | 1 | 528.4834 | 471.5166 | [7 empty] | None | None | None | None
M-014 | BldgEnv - Attic Batt Insulation | SCE | COM | Electric | COMBldgEnv - Attic Batt Insulation | Attic Insulation NonRes | R-11 Attic Insulation or Lower | R-30 Attic Insulation or Greater | BldgEnv | Opaque | BldgShell | AttBatIns |  | 0 | 0 | 0 | 0.7 |  | NA | 0.1 | NA | per square foot of attic insulation | HTL | LODGING - HOTEL | Existing | CZ06 | Los Angeles Area (CZ06) |  |  |  | 1000 sf | 450 | 550 | 1000 | per square foot of attic insulation/1000 sf | 29.0873 | 29.2017 | 29.0873 | 0.034444 | 0.034511 | 0.034444 | 0 | 0 | 0 | 29.0873 | 29.2017 | 29.0873 | 0.034444 | 0.034511 | 0.034444 | 0 | 0 | 0 | 19 | 20 | 20 | 20 | 6.6667 | 0.5 | 0.376 | 0 | 0.376 | 0.24 | 0 | 0 | 0 | 0 | 0 | 1 | 1 | 528.4834 | 471.5166 | [7 empty] | None | None | None | None
M-014 | BldgEnv - Attic Batt Insulation | SCE | COM | Electric | COMBldgEnv - Attic Batt Insulation | Attic Insulation NonRes | R-11 Attic Insulation or Lower | R-30 Attic Insulation or Greater | BldgEnv | Opaque | BldgShell | AttBatIns |  | 0 | 0 | 0 | 0.7 |  | NA | 0.1 | NA | per square foot of attic insulation | HTL | LODGING - HOTEL | Existing | CZ08 | El Toro Area (CZ08) |  |  |  | 1000 sf | 450 | 550 | 1000 | per square foot of attic insulation/1000 sf | 29.0873 | 29.2017 | 29.0873 | 0.034444 | 0.034511 | 0.034444 | 0 | 0 | 0 | 29.0873 | 29.2017 | 29.0873 | 0.034444 | 0.034511 | 0.034444 | 0 | 0 | 0 | 19 | 20 | 20 | 20 | 6.6667 | 0.5 | 0.376 | 0 | 0.376 | 0.24 | 0 | 0 | 0 | 0 | 0 | 1 | 1 | 528.4834 | 471.5166 | [7 empty] | None | None | None | None
M-014 | BldgEnv - Attic Batt Insulation | SCE | COM | Electric | COMBldgEnv - Attic Batt Insulation | Attic Insulation NonRes | R-11 Attic Insulation or Lower | R-30 Attic Insulation or Greater | BldgEnv | Opaque | BldgShell | AttBatIns |  | 0 | 0 | 0 | 0.7 |  | NA | 0.1 | NA | per square foot of attic insulation | HTL | LODGING - HOTEL | Existing | CZ09 | Pasadena Area (CZ09) |  |  |  | 1000 sf | 450 | 550 | 1000 | per square foot of attic insulation/1000 sf | 29.0873 | 29.2017 | 29.0873 | 0.034444 | 0.034511 | 0.034444 | 0 | 0 | 0 | 29.0873 | 29.2017 | 29.0873 | 0.034444 | 0.034511 | 0.034444 | 0 | 0 | 0 | 19 | 20 | 20 | 20 | 6.6667 | 0.5 | 0.376 | 0 | 0.376 | 0.24 | 0 | 0 | 0 | 0 | 0 | 1 | 1 | 528.4834 | 471.5166 | [7 empty] | None | None | None | None
M-014 | BldgEnv - Attic Batt Insulation | SCE | COM | Electric | COMBldgEnv - Attic Batt Insulation | Attic Insulation NonRes | R-11 Attic Insulation or Lower | R-30 Attic Insulation or Greater | BldgEnv | Opaque | BldgShell | AttBatIns |  | 0 | 0 | 0 | 0.7 |  | NA | 0.1 | NA | per square foot of attic insulation | HTL | LODGING - HOTEL | Existing | CZ10 | San Bernardino Area (CZ10) |  |  |  | 1000 sf | 450 | 550 | 1000 | per square foot of attic insulation/1000 sf | 29.0873 | 29.2017 | 29.0873 | 0.034444 | 0.034511 | 0.034444 | 0 | 0 | 0 | 29.0873 | 29.2017 | 29.0873 | 0.034444 | 0.034511 | 0.034444 | 0 | 0 | 0 | 19 | 20 | 20 | 20 | 6.6667 | 0.5 | 0.376 | 0 | 0.376 | 0.24 | 0 | 0 | 0 | 0 | 0 | 1 | 1 | 528.4834 | 471.5166 | [7 empty] | None | None | None | None
M-014 | BldgEnv - Attic Batt Insulation | SCE | COM | Electric | COMBldgEnv - Attic Batt Insulation | Attic Insulation NonRes | R-11 Attic Insulation or Lower | R-30 Attic Insulation or Greater | BldgEnv | Opaque | BldgShell | AttBatIns |  | 0 | 0 | 0 | 0.7 |  | NA | 0.1 | NA | per square foot of attic insulation | HTL | LODGING - HOTEL | Existing | CZ13 | Fresno Area (CZ13) |  |  |  | 1000 sf | 450 | 550 | 1000 | per square foot of attic insulation/1000 sf | 28.9017 | 29.2017 | 28.9017 | 0.034311 | 0.034511 | 0.034311 | 0 | 0 | 0 | 28.9017 | 29.2017 | 28.9017 | 0.034311 | 0.034511 | 0.034311 | 0 | 0 | 0 | 19 | 20 | 20 | 20 | 6.6667 | 0.5 | 0.376 | 0 | 0.376 | 0.24 | 0 | 0 | 0 | 0 | 0 | 1 | 1 | 528.4834 | 471.5166 | [7 empty] | None | None | None | None
M-014 | BldgEnv - Attic Batt Insulation | SCE | COM | Electric | COMBldgEnv - Attic Batt Insulation | Attic Insulation NonRes | R-11 Attic Insulation or Lower | R-30 Attic Insulation or Greater | BldgEnv | Opaque | BldgShell | AttBatIns |  | 0 | 0 | 0 | 0.7 |  | NA | 0.1 | NA | per square foot of attic insulation | HTL | LODGING - HOTEL | Existing | CZ14 | China Lake Area (CZ14) |  |  |  | 1000 sf | 450 | 550 | 1000 | per square foot of attic insulation/1000 sf | 29.0873 | 29.2017 | 29.0873 | 0.034444 | 0.034511 | 0.034444 | 0 | 0 | 0 | 29.0873 | 29.2017 | 29.0873 | 0.034444 | 0.034511 | 0.034444 | 0 | 0 | 0 | 19 | 20 | 20 | 20 | 6.6667 | 0.5 | 0.376 | 0 | 0.376 | 0.24 | 0 | 0 | 0 | 0 | 0 | 1 | 1 | 528.4834 | 471.5166 | [7 empty] | None | None | None | None
M-014 | BldgEnv - Attic Batt Insulation | SCE | COM | Electric | COMBldgEnv - Attic Batt Insulation | Attic Insulation NonRes | R-11 Attic Insulation or Lower | R-30 Attic Insulation or Greater | BldgEnv | Opaque | BldgShell | AttBatIns |  | 0 | 0 | 0 | 0.7 |  | NA | 0.1 | NA | per square foot of attic insulation | HTL | LODGING - HOTEL | Existing | CZ15 | Blythe Area (CZ15) |  |  |  | 1000 sf | 450 | 550 | 1000 | per square foot of attic insulation/1000 sf | 29.0873 | 29.2017 | 29.0873 | 0.034444 | 0.034511 | 0.034444 | 0 | 0 | 0 | 29.0873 | 29.2017 | 29.0873 | 0.034444 | 0.034511 | 0.034444 | 0 | 0 | 0 | 19 | 20 | 20 | 20 | 6.6667 | 0.5 | 0.376 | 0 | 0.376 | 0.24 | 0 | 0 | 0 | 0 | 0 | 1 | 1 | 528.4834 | 471.5166 | [7 empty] | None | None | None | None
M-014 | BldgEnv - Attic Batt Insulation | SCE | COM | Electric | COMBldgEnv - Attic Batt Insulation | Attic Insulation NonRes | R-11 Attic Insulation or Lower | R-30 Attic Insulation or Greater | BldgEnv | Opaque | BldgShell | AttBatIns |  | 0 | 0 | 0 | 0.7 |  | NA | 0.1 | NA | per square foot of attic insulation | HTL | LODGING - HOTEL | Existing | CZ16 | Mount Shasta Area (CZ16) |  |  |  | 1000 sf | 450 | 550 | 1000 | per square foot of attic insulation/1000 sf | 29.2017 | 29.2017 | 29.2017 | 0.034511 | 0.034511 | 0.034511 | 0 | 0 | 0 | 29.2017 | 29.2017 | 29.2017 | 0.034511 | 0.034511 | 0.034511 | 0 | 0 | 0 | 19 | 20 | 20 | 20 | 6.6667 | 0.5 | 0.376 | 0 | 0.376 | 0.24 | 0 | 0 | 0 | 0 | 0 | 1 | 1 | 528.4834 | 471.5166 | [7 empty] | None | None | None | None
M-014 | BldgEnv - Attic Batt Insulation | SCG | COM | Gas | COMBldgEnv - Attic Batt Insulation | Attic Insulation NonRes | R-11 Attic Insulation or Lower | R-30 Attic Insulation or Greater | BldgEnv | Opaque | BldgShell | AttBatIns |  | 0 | 0 | 0 | 0.7 |  | NA | 0.1 | NA | per square foot of attic insulation | HTL | LODGING - HOTEL | Existing | CZ05 | Santa Maria Area (CZ05) |  |  |  | 1000 sf | 0 | 0 | 0 | per square foot of attic insulation/1000 sf | 0 | 0 | 0 | 0 | 0 | 0 | 0.38187 | 0.38187 | 0.38187 | 0 | 0 | 0 | 0 | 0 | 0 | 0.38187 | 0.38187 | 0.38187 | 19 | 20 | 20 | 20 | 6.6667 | 0.5 | 0.376 | 0 | 0.376 | 0.24 | 0 | 0 | 0 | 0 | 0 | 1 | 1 | 554.4545 | 445.5455 | [7 empty] | None | None | None | None
M-014 | BldgEnv - Attic Batt Insulation | SCG | COM | Gas | COMBldgEnv - Attic Batt Insulation | Attic Insulation NonRes | R-11 Attic Insulation or Lower | R-30 Attic Insulation or Greater | BldgEnv | Opaque | BldgShell | AttBatIns |  | 0 | 0 | 0 | 0.7 |  | NA | 0.1 | NA | per square foot of attic insulation | HTL | LODGING - HOTEL | Existing | CZ06 | Los Angeles Area (CZ06) |  |  |  | 1000 sf | 0 | 0 | 0 | per square foot of attic insulation/1000 sf | 0 | 0 | 0 | 0 | 0 | 0 | 0.43736 | 0.43736 | 0.43736 | 0 | 0 | 0 | 0 | 0 | 0 | 0.43736 | 0.43736 | 0.43736 | 19 | 20 | 20 | 20 | 6.6667 | 0.5 | 0.376 | 0 | 0.376 | 0.24 | 0 | 0 | 0 | 0 | 0 | 1 | 1 | 554.4545 | 445.5455 | [7 empty] | None | None | None | None
M-014 | BldgEnv - Attic Batt Insulation | SCG | COM | Gas | COMBldgEnv - Attic Batt Insulation | Attic Insulation NonRes | R-11 Attic Insulation or Lower | R-30 Attic Insulation or Greater | BldgEnv | Opaque | BldgShell | AttBatIns |  | 0 | 0 | 0 | 0.7 |  | NA | 0.1 | NA | per square foot of attic insulation | HTL | LODGING - HOTEL | Existing | CZ08 | El Toro Area (CZ08) |  |  |  | 1000 sf | 0 | 0 | 0 | per square foot of attic insulation/1000 sf | 0 | 0 | 0 | 0 | 0 | 0 | 0.43736 | 0.43736 | 0.43736 | 0 | 0 | 0 | 0 | 0 | 0 | 0.43736 | 0.43736 | 0.43736 | 19 | 20 | 20 | 20 | 6.6667 | 0.5 | 0.376 | 0 | 0.376 | 0.24 | 0 | 0 | 0 | 0 | 0 | 1 | 1 | 554.4545 | 445.5455 | [7 empty] | None | None | None | None
M-014 | BldgEnv - Attic Batt Insulation | SCG | COM | Gas | COMBldgEnv - Attic Batt Insulation | Attic Insulation NonRes | R-11 Attic Insulation or Lower | R-30 Attic Insulation or Greater | BldgEnv | Opaque | BldgShell | AttBatIns |  | 0 | 0 | 0 | 0.7 |  | NA | 0.1 | NA | per square foot of attic insulation | HTL | LODGING - HOTEL | Existing | CZ09 | Pasadena Area (CZ09) |  |  |  | 1000 sf | 0 | 0 | 0 | per square foot of attic insulation/1000 sf | 0 | 0 | 0 | 0 | 0 | 0 | 0.60558 | 0.60558 | 0.60558 | 0 | 0 | 0 | 0 | 0 | 0 | 0.60558 | 0.60558 | 0.60558 | 19 | 20 | 20 | 20 | 6.6667 | 0.5 | 0.376 | 0 | 0.376 | 0.24 | 0 | 0 | 0 | 0 | 0 | 1 | 1 | 554.4545 | 445.5455 | [7 empty] | None | None | None | None
M-014 | BldgEnv - Attic Batt Insulation | SCG | COM | Gas | COMBldgEnv - Attic Batt Insulation | Attic Insulation NonRes | R-11 Attic Insulation or Lower | R-30 Attic Insulation or Greater | BldgEnv | Opaque | BldgShell | AttBatIns |  | 0 | 0 | 0 | 0.7 |  | NA | 0.1 | NA | per square foot of attic insulation | HTL | LODGING - HOTEL | Existing | CZ10 | San Bernardino Area (CZ10) |  |  |  | 1000 sf | 0 | 0 | 0 | per square foot of attic insulation/1000 sf | 0 | 0 | 0 | 0 | 0 | 0 | 0.43736 | 0.43736 | 0.43736 | 0 | 0 | 0 | 0 | 0 | 0 | 0.43736 | 0.43736 | 0.43736 | 19 | 20 | 20 | 20 | 6.6667 | 0.5 | 0.376 | 0 | 0.376 | 0.24 | 0 | 0 | 0 | 0 | 0 | 1 | 1 | 554.4545 | 445.5455 | [7 empty] | None | None | None | None
M-014 | BldgEnv - Attic Batt Insulation | SCG | COM | Gas | COMBldgEnv - Attic Batt Insulation | Attic Insulation NonRes | R-11 Attic Insulation or Lower | R-30 Attic Insulation or Greater | BldgEnv | Opaque | BldgShell | AttBatIns |  | 0 | 0 | 0 | 0.7 |  | NA | 0.1 | NA | per square foot of attic insulation | HTL | LODGING - HOTEL | Existing | CZ13 | Fresno Area (CZ13) |  |  |  | 1000 sf | 0 | 0 | 0 | per square foot of attic insulation/1000 sf | 0 | 0 | 0 | 0 | 0 | 0 | 0.4392 | 0.4392 | 0.4392 | 0 | 0 | 0 | 0 | 0 | 0 | 0.4392 | 0.4392 | 0.4392 | 19 | 20 | 20 | 20 | 6.6667 | 0.5 | 0.376 | 0 | 0.376 | 0.24 | 0 | 0 | 0 | 0 | 0 | 1 | 1 | 554.4545 | 445.5455 | [7 empty] | None | None | None | None
M-014 | BldgEnv - Attic Batt Insulation | SCG | COM | Gas | COMBldgEnv - Attic Batt Insulation | Attic Insulation NonRes | R-11 Attic Insulation or Lower | R-30 Attic Insulation or Greater | BldgEnv | Opaque | BldgShell | AttBatIns |  | 0 | 0 | 0 | 0.7 |  | NA | 0.1 | NA | per square foot of attic insulation | HTL | LODGING - HOTEL | Existing | CZ14 | China Lake Area (CZ14) |  |  |  | 1000 sf | 0 | 0 | 0 | per square foot of attic insulation/1000 sf | 0 | 0 | 0 | 0 | 0 | 0 | 0.43736 | 0.43736 | 0.43736 | 0 | 0 | 0 | 0 | 0 | 0 | 0.43736 | 0.43736 | 0.43736 | 19 | 20 | 20 | 20 | 6.6667 | 0.5 | 0.376 | 0 | 0.376 | 0.24 | 0 | 0 | 0 | 0 | 0 | 1 | 1 | 554.4545 | 445.5455 | [7 empty] | None | None | None | None
M-014 | BldgEnv - Attic Batt Insulation | SCG | COM | Gas | COMBldgEnv - Attic Batt Insulation | Attic Insulation NonRes | R-11 Attic Insulation or Lower | R-30 Attic Insulation or Greater | BldgEnv | Opaque | BldgShell | AttBatIns |  | 0 | 0 | 0 | 0.7 |  | NA | 0.1 | NA | per square foot of attic insulation | HTL | LODGING - HOTEL | Existing | CZ15 | Blythe Area (CZ15) |  |  |  | 1000 sf | 0 | 0 | 0 | per square foot of attic insulation/1000 sf | 0 | 0 | 0 | 0 | 0 | 0 | 0.43736 | 0.43736 | 0.43736 | 0 | 0 | 0 | 0 | 0 | 0 | 0.43736 | 0.43736 | 0.43736 | 19 | 20 | 20 | 20 | 6.6667 | 0.5 | 0.376 | 0 | 0.376 | 0.24 | 0 | 0 | 0 | 0 | 0 | 1 | 1 | 554.4545 | 445.5455 | [7 empty] | None | None | None | None
M-014 | BldgEnv - Attic Batt Insulation | SCG | COM | Gas | COMBldgEnv - Attic Batt Insulation | Attic Insulation NonRes | R-11 Attic Insulation or Lower | R-30 Attic Insulation or Greater | BldgEnv | Opaque | BldgShell | AttBatIns |  | 0 | 0 | 0 | 0.7 |  | NA | 0.1 | NA | per square foot of attic insulation | HTL | LODGING - HOTEL | Existing | CZ16 | Mount Shasta Area (CZ16) |  |  |  | 1000 sf | 0 | 0 | 0 | per square foot of attic insulation/1000 sf | 0 | 0 | 0 | 0 | 0 | 0 | 0.4472 | 0.4472 | 0.4472 | 0 | 0 | 0 | 0 | 0 | 0 | 0.4472 | 0.4472 | 0.4472 | 19 | 20 | 20 | 20 | 6.6667 | 0.5 | 0.376 | 0 | 0.376 | 0.24 | 0 | 0 | 0 | 0 | 0 | 1 | 1 | 554.4545 | 445.5455 | [7 empty] | None | None | None | None
M-014 | BldgEnv - Attic Batt Insulation | SDGE | COM | Electric | COMBldgEnv - Attic Batt Insulation | Attic Insulation NonRes | R-11 Attic Insulation or Lower | R-30 Attic Insulation or Greater | BldgEnv | Opaque | BldgShell | AttBatIns |  | 0 | 0 | 0 | 0.7 |  | NA | 0.1 | NA | per square foot of attic insulation | HTL | LODGING - HOTEL | Existing | CZ06 | Los Angeles Area (CZ06) |  |  |  | 1000 sf | 450 | 550 | 1000 | per square foot of attic insulation/1000 sf | 29.0873 | 29.2017 | 29.0873 | 0.034444 | 0.034511 | 0.034444 | 0.43736 | 0.43736 | 0.43736 | 29.0873 | 29.2017 | 29.0873 | 0.034444 | 0.034511 | 0.034444 | 0.43736 | 0.43736 | 0.43736 | 19 | 20 | 20 | 20 | 6.6667 | 0.5 | 0.376 | 0 | 0.376 | 0.24 | 0 | 0 | 0 | 0 | 0 | 1 | 1 | 523.8138 | 476.1862 | [7 empty] | None | None | None | None
M-014 | BldgEnv - Attic Batt Insulation | SDGE | COM | Electric | COMBldgEnv - Attic Batt Insulation | Attic Insulation NonRes | R-11 Attic Insulation or Lower | R-30 Attic Insulation or Greater | BldgEnv | Opaque | BldgShell | AttBatIns |  | 0 | 0 | 0 | 0.7 |  | NA | 0.1 | NA | per square foot of attic insulation | HTL | LODGING - HOTEL | Existing | CZ07 | San Diego Area (CZ07) |  |  |  | 1000 sf | 450 | 550 | 1000 | per square foot of attic insulation/1000 sf | 29.0873 | 29.2017 | 29.0873 | 0.034444 | 0.034511 | 0.034444 | 0.26914 | 0.26914 | 0.26914 | 29.0873 | 29.2017 | 29.0873 | 0.034444 | 0.034511 | 0.034444 | 0.26914 | 0.26914 | 0.26914 | 19 | 20 | 20 | 20 | 6.6667 | 0.5 | 0.376 | 0 | 0.376 | 0.24 | 0 | 0 | 0 | 0 | 0 | 1 | 1 | 523.8138 | 476.1862 | [7 empty] | None | None | None | None
M-014 | BldgEnv - Attic Batt Insulation | SDGE | COM | Electric | COMBldgEnv - Attic Batt Insulation | Attic Insulation NonRes | R-11 Attic Insulation or Lower | R-30 Attic Insulation or Greater | BldgEnv | Opaque | BldgShell | AttBatIns |  | 0 | 0 | 0 | 0.7 |  | NA | 0.1 | NA | per square foot of attic insulation | HTL | LODGING - HOTEL | Existing | CZ08 | El Toro Area (CZ08) |  |  |  | 1000 sf | 450 | 550 | 1000 | per square foot of attic insulation/1000 sf | 29.0873 | 29.2017 | 29.0873 | 0.034444 | 0.034511 | 0.034444 | 0.43736 | 0.43736 | 0.43736 | 29.0873 | 29.2017 | 29.0873 | 0.034444 | 0.034511 | 0.034444 | 0.43736 | 0.43736 | 0.43736 | 19 | 20 | 20 | 20 | 6.6667 | 0.5 | 0.376 | 0 | 0.376 | 0.24 | 0 | 0 | 0 | 0 | 0 | 1 | 1 | 523.8138 | 476.1862 | [7 empty] | None | None | None | None
M-014 | BldgEnv - Attic Batt Insulation | SDGE | COM | Electric | COMBldgEnv - Attic Batt Insulation | Attic Insulation NonRes | R-11 Attic Insulation or Lower | R-30 Attic Insulation or Greater | BldgEnv | Opaque | BldgShell | AttBatIns |  | 0 | 0 | 0 | 0.7 |  | NA | 0.1 | NA | per square foot of attic insulation | HTL | LODGING - HOTEL | Existing | CZ10 | San Bernardino Area (CZ10) |  |  |  | 1000 sf | 450 | 550 | 1000 | per square foot of attic insulation/1000 sf | 29.0873 | 29.2017 | 29.0873 | 0.034444 | 0.034511 | 0.034444 | 0.43736 | 0.43736 | 0.43736 | 29.0873 | 29.2017 | 29.0873 | 0.034444 | 0.034511 | 0.034444 | 0.43736 | 0.43736 | 0.43736 | 19 | 20 | 20 | 20 | 6.6667 | 0.5 | 0.376 | 0 | 0.376 | 0.24 | 0 | 0 | 0 | 0 | 0 | 1 | 1 | 523.8138 | 476.1862 | [7 empty] | None | None | None | None
M-014 | BldgEnv - Attic Batt Insulation | SDGE | COM | Electric | COMBldgEnv - Attic Batt Insulation | Attic Insulation NonRes | R-11 Attic Insulation or Lower | R-30 Attic Insulation or Greater | BldgEnv | Opaque | BldgShell | AttBatIns |  | 0 | 0 | 0 | 0.7 |  | NA | 0.1 | NA | per square foot of attic insulation | HTL | LODGING - HOTEL | Existing | CZ14 | China Lake Area (CZ14) |  |  |  | 1000 sf | 450 | 550 | 1000 | per square foot of attic insulation/1000 sf | 29.0873 | 29.2017 | 29.0873 | 0.034444 | 0.034511 | 0.034444 | 0.43736 | 0.43736 | 0.43736 | 29.0873 | 29.2017 | 29.0873 | 0.034444 | 0.034511 | 0.034444 | 0.43736 | 0.43736 | 0.43736 | 19 | 20 | 20 | 20 | 6.6667 | 0.5 | 0.376 | 0 | 0.376 | 0.24 | 0 | 0 | 0 | 0 | 0 | 1 | 1 | 523.8138 | 476.1862 | [7 empty] | None | None | None | None
M-014 | BldgEnv - Attic Batt Insulation | SDGE | COM | Electric | COMBldgEnv - Attic Batt Insulation | Attic Insulation NonRes | R-11 Attic Insulation or Lower | R-30 Attic Insulation or Greater | BldgEnv | Opaque | BldgShell | AttBatIns |  | 0 | 0 | 0 | 0.7 |  | NA | 0.1 | NA | per square foot of attic insulation | HTL | LODGING - HOTEL | Existing | CZ15 | Blythe Area (CZ15) |  |  |  | 1000 sf | 450 | 550 | 1000 | per square foot of attic insulation/1000 sf | 29.0873 | 29.2017 | 29.0873 | 0.034444 | 0.034511 | 0.034444 | 0.43736 | 0.43736 | 0.43736 | 29.0873 | 29.2017 | 29.0873 | 0.034444 | 0.034511 | 0.034444 | 0.43736 | 0.43736 | 0.43736 | 19 | 20 | 20 | 20 | 6.6667 | 0.5 | 0.376 | 0 | 0.376 | 0.24 | 0 | 0 | 0 | 0 | 0 | 1 | 1 | 523.8138 | 476.1862 | [7 empty] | None | None | None | None
M-014 | BldgEnv - Attic Batt Insulation | PGE | COM | Electric | COMBldgEnv - Attic Batt Insulation | Attic Insulation NonRes | R-11 Attic Insulation or Lower | R-30 Attic Insulation or Greater | BldgEnv | Opaque | BldgShell | AttBatIns |  | 0 | 0 | 0 | 0.7 |  | NA | 0.1 | NA | per square foot of attic insulation | MTL | LODGING - MOTEL | Existing | CZ01 | Arcata Area (CZ01) |  |  |  | 1000 sf | 450 | 550 | 1000 | per square foot of attic insulation/1000 sf | 17.734 | 17.734 | 17.734 | 0.023325 | 0.023325 | 0.023325 | 0.16713 | 0.16713 | 0.16713 | 17.734 | 17.734 | 17.734 | 0.023325 | 0.023325 | 0.023325 | 0.16713 | 0.16713 | 0.16713 | 19 | 20 | 20 | 20 | 6.6667 | 0.5 | 0.376 | 0 | 0.376 | 0.24 | 0 | 0 | 0 | 0 | 0 | 1 | 1 | 532.3493 | 467.6507 | [7 empty] | None | None | None | None
M-014 | BldgEnv - Attic Batt Insulation | PGE | COM | Electric | COMBldgEnv - Attic Batt Insulation | Attic Insulation NonRes | R-11 Attic Insulation or Lower | R-30 Attic Insulation or Greater | BldgEnv | Opaque | BldgShell | AttBatIns |  | 0 | 0 | 0 | 0.7 |  | NA | 0.1 | NA | per square foot of attic insulation | MTL | LODGING - MOTEL | Existing | CZ02 | Santa Rosa Area (CZ02) |  |  |  | 1000 sf | 450 | 550 | 1000 | per square foot of attic insulation/1000 sf | 17.394 | 17.734 | 17.394 | 0.023125 | 0.023325 | 0.023125 | 0.16713 | 0.16713 | 0.16713 | 17.394 | 17.734 | 17.394 | 0.023125 | 0.023325 | 0.023125 | 0.16713 | 0.16713 | 0.16713 | 19 | 20 | 20 | 20 | 6.6667 | 0.5 | 0.376 | 0 | 0.376 | 0.24 | 0 | 0 | 0 | 0 | 0 | 1 | 1 | 532.3493 | 467.6507 | [7 empty] | None | None | None | None
M-014 | BldgEnv - Attic Batt Insulation | PGE | COM | Electric | COMBldgEnv - Attic Batt Insulation | Attic Insulation NonRes | R-11 Attic Insulation or Lower | R-30 Attic Insulation or Greater | BldgEnv | Opaque | BldgShell | AttBatIns |  | 0 | 0 | 0 | 0.7 |  | NA | 0.1 | NA | per square foot of attic insulation | MTL | LODGING - MOTEL | Existing | CZ03 | Oakland Area (CZ03) |  |  |  | 1000 sf | 450 | 550 | 1000 | per square foot of attic insulation/1000 sf | 17.604 | 17.734 | 17.604 | 0.023225 | 0.023325 | 0.023225 | 0.16713 | 0.16713 | 0.16713 | 17.604 | 17.734 | 17.604 | 0.023225 | 0.023325 | 0.023225 | 0.16713 | 0.16713 | 0.16713 | 19 | 20 | 20 | 20 | 6.6667 | 0.5 | 0.376 | 0 | 0.376 | 0.24 | 0 | 0 | 0 | 0 | 0 | 1 | 1 | 532.3493 | 467.6507 | [7 empty] | None | None | None | None
M-014 | BldgEnv - Attic Batt Insulation | PGE | COM | Electric | COMBldgEnv - Attic Batt Insulation | Attic Insulation NonRes | R-11 Attic Insulation or Lower | R-30 Attic Insulation or Greater | BldgEnv | Opaque | BldgShell | AttBatIns |  | 0 | 0 | 0 | 0.7 |  | NA | 0.1 | NA | per square foot of attic insulation | MTL | LODGING - MOTEL | Existing | CZ04 | Sunnyvale Area (CZ04) |  |  |  | 1000 sf | 450 | 550 | 1000 | per square foot of attic insulation/1000 sf | 17.544 | 17.734 | 17.544 | 0.023125 | 0.023325 | 0.023125 | 0.27158 | 0.27158 | 0.27158 | 17.544 | 17.734 | 17.544 | 0.023125 | 0.023325 | 0.023125 | 0.27158 | 0.27158 | 0.27158 | 19 | 20 | 20 | 20 | 6.6667 | 0.5 | 0.376 | 0 | 0.376 | 0.24 | 0 | 0 | 0 | 0 | 0 | 1 | 1 | 532.3493 | 467.6507 | [7 empty] | None | None | None | None
M-014 | BldgEnv - Attic Batt Insulation | PGE | COM | Electric | COMBldgEnv - Attic Batt Insulation | Attic Insulation NonRes | R-11 Attic Insulation or Lower | R-30 Attic Insulation or Greater | BldgEnv | Opaque | BldgShell | AttBatIns |  | 0 | 0 | 0 | 0.7 |  | NA | 0.1 | NA | per square foot of attic insulation | MTL | LODGING - MOTEL | Existing | CZ05 | Santa Maria Area (CZ05) |  |  |  | 1000 sf | 450 | 550 | 1000 | per square foot of attic insulation/1000 sf | 17.634 | 17.734 | 17.634 | 0.023225 | 0.023325 | 0.023225 | 0.23676 | 0.23676 | 0.23676 | 17.634 | 17.734 | 17.634 | 0.023225 | 0.023325 | 0.023225 | 0.23676 | 0.23676 | 0.23676 | 19 | 20 | 20 | 20 | 6.6667 | 0.5 | 0.376 | 0 | 0.376 | 0.24 | 0 | 0 | 0 | 0 | 0 | 1 | 1 | 532.3493 | 467.6507 | [7 empty] | None | None | None | None
M-014 | BldgEnv - Attic Batt Insulation | PGE | COM | Electric | COMBldgEnv - Attic Batt Insulation | Attic Insulation NonRes | R-11 Attic Insulation or Lower | R-30 Attic Insulation or Greater | BldgEnv | Opaque | BldgShell | AttBatIns |  | 0 | 0 | 0 | 0.7 |  | NA | 0.1 | NA | per square foot of attic insulation | MTL | LODGING - MOTEL | Existing | CZ11 | Red Bluff Area (CZ11) |  |  |  | 1000 sf | 450 | 550 | 1000 | per square foot of attic insulation/1000 sf | 17.374 | 17.734 | 17.374 | 0.023025 | 0.023325 | 0.023025 | 0.16713 | 0.16713 | 0.16713 | 17.374 | 17.734 | 17.374 | 0.023025 | 0.023325 | 0.023025 | 0.16713 | 0.16713 | 0.16713 | 19 | 20 | 20 | 20 | 6.6667 | 0.5 | 0.376 | 0 | 0.376 | 0.24 | 0 | 0 | 0 | 0 | 0 | 1 | 1 | 532.3493 | 467.6507 | [7 empty] | None | None | None | None
M-014 | BldgEnv - Attic Batt Insulation | PGE | COM | Electric | COMBldgEnv - Attic Batt Insulation | Attic Insulation NonRes | R-11 Attic Insulation or Lower | R-30 Attic Insulation or Greater | BldgEnv | Opaque | BldgShell | AttBatIns |  | 0 | 0 | 0 | 0.7 |  | NA | 0.1 | NA | per square foot of attic insulation | MTL | LODGING - MOTEL | Existing | CZ12 | Sacramento Area (CZ12) |  |  |  | 1000 sf | 450 | 550 | 1000 | per square foot of attic insulation/1000 sf | 17.414 | 17.734 | 17.414 | 0.023025 | 0.023325 | 0.023025 | 0.16713 | 0.16713 | 0.16713 | 17.414 | 17.734 | 17.414 | 0.023025 | 0.023325 | 0.023025 | 0.16713 | 0.16713 | 0.16713 | 19 | 20 | 20 | 20 | 6.6667 | 0.5 | 0.376 | 0 | 0.376 | 0.24 | 0 | 0 | 0 | 0 | 0 | 1 | 1 | 532.3493 | 467.6507 | [7 empty] | None | None | None | None
M-014 | BldgEnv - Attic Batt Insulation | PGE | COM | Electric | COMBldgEnv - Attic Batt Insulation | Attic Insulation NonRes | R-11 Attic Insulation or Lower | R-30 Attic Insulation or Greater | BldgEnv | Opaque | BldgShell | AttBatIns |  | 0 | 0 | 0 | 0.7 |  | NA | 0.1 | NA | per square foot of attic insulation | MTL | LODGING - MOTEL | Existing | CZ13 | Fresno Area (CZ13) |  |  |  | 1000 sf | 450 | 550 | 1000 | per square foot of attic insulation/1000 sf | 17.364 | 17.734 | 17.364 | 0.023025 | 0.023325 | 0.023025 | 0.27158 | 0.27158 | 0.27158 | 17.364 | 17.734 | 17.364 | 0.023025 | 0.023325 | 0.023025 | 0.27158 | 0.27158 | 0.27158 | 19 | 20 | 20 | 20 | 6.6667 | 0.5 | 0.376 | 0 | 0.376 | 0.24 | 0 | 0 | 0 | 0 | 0 | 1 | 1 | 532.3493 | 467.6507 | [7 empty] | None | None | None | None
M-014 | BldgEnv - Attic Batt Insulation | PGE | COM | Electric | COMBldgEnv - Attic Batt Insulation | Attic Insulation NonRes | R-11 Attic Insulation or Lower | R-30 Attic Insulation or Greater | BldgEnv | Opaque | BldgShell | AttBatIns |  | 0 | 0 | 0 | 0.7 |  | NA | 0.1 | NA | per square foot of attic insulation | MTL | LODGING - MOTEL | Existing | CZ16 | Mount Shasta Area (CZ16) |  |  |  | 1000 sf | 450 | 550 | 1000 | per square foot of attic insulation/1000 sf | 17.734 | 17.734 | 17.734 | 0.023325 | 0.023325 | 0.023325 | 0.27158 | 0.27158 | 0.27158 | 17.734 | 17.734 | 17.734 | 0.023325 | 0.023325 | 0.023325 | 0.27158 | 0.27158 | 0.27158 | 19 | 20 | 20 | 20 | 6.6667 | 0.5 | 0.376 | 0 | 0.376 | 0.24 | 0 | 0 | 0 | 0 | 0 | 1 | 1 | 532.3493 | 467.6507 | [7 empty] | None | None | None | None
M-014 | BldgEnv - Attic Batt Insulation | SCE | COM | Electric | COMBldgEnv - Attic Batt Insulation | Attic Insulation NonRes | R-11 Attic Insulation or Lower | R-30 Attic Insulation or Greater | BldgEnv | Opaque | BldgShell | AttBatIns |  | 0 | 0 | 0 | 0.7 |  | NA | 0.1 | NA | per square foot of attic insulation | MTL | LODGING - MOTEL | Existing | CZ05 | Santa Maria Area (CZ05) |  |  |  | 1000 sf | 450 | 550 | 1000 | per square foot of attic insulation/1000 sf | 17.634 | 17.734 | 17.634 | 0.023225 | 0.023325 | 0.023225 | 0 | 0 | 0 | 17.634 | 17.734 | 17.634 | 0.023225 | 0.023325 | 0.023225 | 0 | 0 | 0 | 19 | 20 | 20 | 20 | 6.6667 | 0.5 | 0.376 | 0 | 0.376 | 0.24 | 0 | 0 | 0 | 0 | 0 | 1 | 1 | 528.4834 | 471.5166 | [7 empty] | None | None | None | None
M-014 | BldgEnv - Attic Batt Insulation | SCE | COM | Electric | COMBldgEnv - Attic Batt Insulation | Attic Insulation NonRes | R-11 Attic Insulation or Lower | R-30 Attic Insulation or Greater | BldgEnv | Opaque | BldgShell | AttBatIns |  | 0 | 0 | 0 | 0.7 |  | NA | 0.1 | NA | per square foot of attic insulation | MTL | LODGING - MOTEL | Existing | CZ06 | Los Angeles Area (CZ06) |  |  |  | 1000 sf | 450 | 550 | 1000 | per square foot of attic insulation/1000 sf | 17.5329 | 17.734 | 17.5329 | 0.023159 | 0.023325 | 0.023159 | 0 | 0 | 0 | 17.5329 | 17.734 | 17.5329 | 0.023159 | 0.023325 | 0.023159 | 0 | 0 | 0 | 19 | 20 | 20 | 20 | 6.6667 | 0.5 | 0.376 | 0 | 0.376 | 0.24 | 0 | 0 | 0 | 0 | 0 | 1 | 1 | 528.4834 | 471.5166 | [7 empty] | None | None | None | None
M-014 | BldgEnv - Attic Batt Insulation | SCE | COM | Electric | COMBldgEnv - Attic Batt Insulation | Attic Insulation NonRes | R-11 Attic Insulation or Lower | R-30 Attic Insulation or Greater | BldgEnv | Opaque | BldgShell | AttBatIns |  | 0 | 0 | 0 | 0.7 |  | NA | 0.1 | NA | per square foot of attic insulation | MTL | LODGING - MOTEL | Existing | CZ08 | El Toro Area (CZ08) |  |  |  | 1000 sf | 450 | 550 | 1000 | per square foot of attic insulation/1000 sf | 17.5329 | 17.734 | 17.5329 | 0.023159 | 0.023325 | 0.023159 | 0 | 0 | 0 | 17.5329 | 17.734 | 17.5329 | 0.023159 | 0.023325 | 0.023159 | 0 | 0 | 0 | 19 | 20 | 20 | 20 | 6.6667 | 0.5 | 0.376 | 0 | 0.376 | 0.24 | 0 | 0 | 0 | 0 | 0 | 1 | 1 | 528.4834 | 471.5166 | [7 empty] | None | None | None | None
M-014 | BldgEnv - Attic Batt Insulation | SCE | COM | Electric | COMBldgEnv - Attic Batt Insulation | Attic Insulation NonRes | R-11 Attic Insulation or Lower | R-30 Attic Insulation or Greater | BldgEnv | Opaque | BldgShell | AttBatIns |  | 0 | 0 | 0 | 0.7 |  | NA | 0.1 | NA | per square foot of attic insulation | MTL | LODGING - MOTEL | Existing | CZ09 | Pasadena Area (CZ09) |  |  |  | 1000 sf | 450 | 550 | 1000 | per square foot of attic insulation/1000 sf | 17.5329 | 17.734 | 17.5329 | 0.023159 | 0.023325 | 0.023159 | 0 | 0 | 0 | 17.5329 | 17.734 | 17.5329 | 0.023159 | 0.023325 | 0.023159 | 0 | 0 | 0 | 19 | 20 | 20 | 20 | 6.6667 | 0.5 | 0.376 | 0 | 0.376 | 0.24 | 0 | 0 | 0 | 0 | 0 | 1 | 1 | 528.4834 | 471.5166 | [7 empty] | None | None | None | None
M-014 | BldgEnv - Attic Batt Insulation | SCE | COM | Electric | COMBldgEnv - Attic Batt Insulation | Attic Insulation NonRes | R-11 Attic Insulation or Lower | R-30 Attic Insulation or Greater | BldgEnv | Opaque | BldgShell | AttBatIns |  | 0 | 0 | 0 | 0.7 |  | NA | 0.1 | NA | per square foot of attic insulation | MTL | LODGING - MOTEL | Existing | CZ10 | San Bernardino Area (CZ10) |  |  |  | 1000 sf | 450 | 550 | 1000 | per square foot of attic insulation/1000 sf | 17.5329 | 17.734 | 17.5329 | 0.023159 | 0.023325 | 0.023159 | 0 | 0 | 0 | 17.5329 | 17.734 | 17.5329 | 0.023159 | 0.023325 | 0.023159 | 0 | 0 | 0 | 19 | 20 | 20 | 20 | 6.6667 | 0.5 | 0.376 | 0 | 0.376 | 0.24 | 0 | 0 | 0 | 0 | 0 | 1 | 1 | 528.4834 | 471.5166 | [7 empty] | None | None | None | None
M-014 | BldgEnv - Attic Batt Insulation | SCE | COM | Electric | COMBldgEnv - Attic Batt Insulation | Attic Insulation NonRes | R-11 Attic Insulation or Lower | R-30 Attic Insulation or Greater | BldgEnv | Opaque | BldgShell | AttBatIns |  | 0 | 0 | 0 | 0.7 |  | NA | 0.1 | NA | per square foot of attic insulation | MTL | LODGING - MOTEL | Existing | CZ13 | Fresno Area (CZ13) |  |  |  | 1000 sf | 450 | 550 | 1000 | per square foot of attic insulation/1000 sf | 17.364 | 17.734 | 17.364 | 0.023025 | 0.023325 | 0.023025 | 0 | 0 | 0 | 17.364 | 17.734 | 17.364 | 0.023025 | 0.023325 | 0.023025 | 0 | 0 | 0 | 19 | 20 | 20 | 20 | 6.6667 | 0.5 | 0.376 | 0 | 0.376 | 0.24 | 0 | 0 | 0 | 0 | 0 | 1 | 1 | 528.4834 | 471.5166 | [7 empty] | None | None | None | None
M-014 | BldgEnv - Attic Batt Insulation | SCE | COM | Electric | COMBldgEnv - Attic Batt Insulation | Attic Insulation NonRes | R-11 Attic Insulation or Lower | R-30 Attic Insulation or Greater | BldgEnv | Opaque | BldgShell | AttBatIns |  | 0 | 0 | 0 | 0.7 |  | NA | 0.1 | NA | per square foot of attic insulation | MTL | LODGING - MOTEL | Existing | CZ14 | China Lake Area (CZ14) |  |  |  | 1000 sf | 450 | 550 | 1000 | per square foot of attic insulation/1000 sf | 17.5329 | 17.734 | 17.5329 | 0.023159 | 0.023325 | 0.023159 | 0 | 0 | 0 | 17.5329 | 17.734 | 17.5329 | 0.023159 | 0.023325 | 0.023159 | 0 | 0 | 0 | 19 | 20 | 20 | 20 | 6.6667 | 0.5 | 0.376 | 0 | 0.376 | 0.24 | 0 | 0 | 0 | 0 | 0 | 1 | 1 | 528.4834 | 471.5166 | [7 empty] | None | None | None | None
M-014 | BldgEnv - Attic Batt Insulation | SCE | COM | Electric | COMBldgEnv - Attic Batt Insulation | Attic Insulation NonRes | R-11 Attic Insulation or Lower | R-30 Attic Insulation or Greater | BldgEnv | Opaque | BldgShell | AttBatIns |  | 0 | 0 | 0 | 0.7 |  | NA | 0.1 | NA | per square foot of attic insulation | MTL | LODGING - MOTEL | Existing | CZ15 | Blythe Area (CZ15) |  |  |  | 1000 sf | 450 | 550 | 1000 | per square foot of attic insulation/1000 sf | 17.5329 | 17.734 | 17.5329 | 0.023159 | 0.023325 | 0.023159 | 0 | 0 | 0 | 17.5329 | 17.734 | 17.5329 | 0.023159 | 0.023325 | 0.023159 | 0 | 0 | 0 | 19 | 20 | 20 | 20 | 6.6667 | 0.5 | 0.376 | 0 | 0.376 | 0.24 | 0 | 0 | 0 | 0 | 0 | 1 | 1 | 528.4834 | 471.5166 | [7 empty] | None | None | None | None
M-014 | BldgEnv - Attic Batt Insulation | SCE | COM | Electric | COMBldgEnv - Attic Batt Insulation | Attic Insulation NonRes | R-11 Attic Insulation or Lower | R-30 Attic Insulation or Greater | BldgEnv | Opaque | BldgShell | AttBatIns |  | 0 | 0 | 0 | 0.7 |  | NA | 0.1 | NA | per square foot of attic insulation | MTL | LODGING - MOTEL | Existing | CZ16 | Mount Shasta Area (CZ16) |  |  |  | 1000 sf | 450 | 550 | 1000 | per square foot of attic insulation/1000 sf | 17.734 | 17.734 | 17.734 | 0.023325 | 0.023325 | 0.023325 | 0 | 0 | 0 | 17.734 | 17.734 | 17.734 | 0.023325 | 0.023325 | 0.023325 | 0 | 0 | 0 | 19 | 20 | 20 | 20 | 6.6667 | 0.5 | 0.376 | 0 | 0.376 | 0.24 | 0 | 0 | 0 | 0 | 0 | 1 | 1 | 528.4834 | 471.5166 | [7 empty] | None | None | None | None
M-014 | BldgEnv - Attic Batt Insulation | SCG | COM | Gas | COMBldgEnv - Attic Batt Insulation | Attic Insulation NonRes | R-11 Attic Insulation or Lower | R-30 Attic Insulation or Greater | BldgEnv | Opaque | BldgShell | AttBatIns |  | 0 | 0 | 0 | 0.7 |  | NA | 0.1 | NA | per square foot of attic insulation | MTL | LODGING - MOTEL | Existing | CZ05 | Santa Maria Area (CZ05) |  |  |  | 1000 sf | 0 | 0 | 0 | per square foot of attic insulation/1000 sf | 0 | 0 | 0 | 0 | 0 | 0 | 0.23676 | 0.23676 | 0.23676 | 0 | 0 | 0 | 0 | 0 | 0 | 0.23676 | 0.23676 | 0.23676 | 19 | 20 | 20 | 20 | 6.6667 | 0.5 | 0.376 | 0 | 0.376 | 0.24 | 0 | 0 | 0 | 0 | 0 | 1 | 1 | 554.4545 | 445.5455 | [7 empty] | None | None | None | None
M-014 | BldgEnv - Attic Batt Insulation | SCG | COM | Gas | COMBldgEnv - Attic Batt Insulation | Attic Insulation NonRes | R-11 Attic Insulation or Lower | R-30 Attic Insulation or Greater | BldgEnv | Opaque | BldgShell | AttBatIns |  | 0 | 0 | 0 | 0.7 |  | NA | 0.1 | NA | per square foot of attic insulation | MTL | LODGING - MOTEL | Existing | CZ06 | Los Angeles Area (CZ06) |  |  |  | 1000 sf | 0 | 0 | 0 | per square foot of attic insulation/1000 sf | 0 | 0 | 0 | 0 | 0 | 0 | 0.27158 | 0.27158 | 0.27158 | 0 | 0 | 0 | 0 | 0 | 0 | 0.27158 | 0.27158 | 0.27158 | 19 | 20 | 20 | 20 | 6.6667 | 0.5 | 0.376 | 0 | 0.376 | 0.24 | 0 | 0 | 0 | 0 | 0 | 1 | 1 | 554.4545 | 445.5455 | [7 empty] | None | None | None | None
M-014 | BldgEnv - Attic Batt Insulation | SCG | COM | Gas | COMBldgEnv - Attic Batt Insulation | Attic Insulation NonRes | R-11 Attic Insulation or Lower | R-30 Attic Insulation or Greater | BldgEnv | Opaque | BldgShell | AttBatIns |  | 0 | 0 | 0 | 0.7 |  | NA | 0.1 | NA | per square foot of attic insulation | MTL | LODGING - MOTEL | Existing | CZ08 | El Toro Area (CZ08) |  |  |  | 1000 sf | 0 | 0 | 0 | per square foot of attic insulation/1000 sf | 0 | 0 | 0 | 0 | 0 | 0 | 0.27158 | 0.27158 | 0.27158 | 0 | 0 | 0 | 0 | 0 | 0 | 0.27158 | 0.27158 | 0.27158 | 19 | 20 | 20 | 20 | 6.6667 | 0.5 | 0.376 | 0 | 0.376 | 0.24 | 0 | 0 | 0 | 0 | 0 | 1 | 1 | 554.4545 | 445.5455 | [7 empty] | None | None | None | None
M-014 | BldgEnv - Attic Batt Insulation | SCG | COM | Gas | COMBldgEnv - Attic Batt Insulation | Attic Insulation NonRes | R-11 Attic Insulation or Lower | R-30 Attic Insulation or Greater | BldgEnv | Opaque | BldgShell | AttBatIns |  | 0 | 0 | 0 | 0.7 |  | NA | 0.1 | NA | per square foot of attic insulation | MTL | LODGING - MOTEL | Existing | CZ09 | Pasadena Area (CZ09) |  |  |  | 1000 sf | 0 | 0 | 0 | per square foot of attic insulation/1000 sf | 0 | 0 | 0 | 0 | 0 | 0 | 0.37604 | 0.37604 | 0.37604 | 0 | 0 | 0 | 0 | 0 | 0 | 0.37604 | 0.37604 | 0.37604 | 19 | 20 | 20 | 20 | 6.6667 | 0.5 | 0.376 | 0 | 0.376 | 0.24 | 0 | 0 | 0 | 0 | 0 | 1 | 1 | 554.4545 | 445.5455 | [7 empty] | None | None | None | None
M-014 | BldgEnv - Attic Batt Insulation | SCG | COM | Gas | COMBldgEnv - Attic Batt Insulation | Attic Insulation NonRes | R-11 Attic Insulation or Lower | R-30 Attic Insulation or Greater | BldgEnv | Opaque | BldgShell | AttBatIns |  | 0 | 0 | 0 | 0.7 |  | NA | 0.1 | NA | per square foot of attic insulation | MTL | LODGING - MOTEL | Existing | CZ10 | San Bernardino Area (CZ10) |  |  |  | 1000 sf | 0 | 0 | 0 | per square foot of attic insulation/1000 sf | 0 | 0 | 0 | 0 | 0 | 0 | 0.27158 | 0.27158 | 0.27158 | 0 | 0 | 0 | 0 | 0 | 0 | 0.27158 | 0.27158 | 0.27158 | 19 | 20 | 20 | 20 | 6.6667 | 0.5 | 0.376 | 0 | 0.376 | 0.24 | 0 | 0 | 0 | 0 | 0 | 1 | 1 | 554.4545 | 445.5455 | [7 empty] | None | None | None | None
M-014 | BldgEnv - Attic Batt Insulation | SCG | COM | Gas | COMBldgEnv - Attic Batt Insulation | Attic Insulation NonRes | R-11 Attic Insulation or Lower | R-30 Attic Insulation or Greater | BldgEnv | Opaque | BldgShell | AttBatIns |  | 0 | 0 | 0 | 0.7 |  | NA | 0.1 | NA | per square foot of attic insulation | MTL | LODGING - MOTEL | Existing | CZ13 | Fresno Area (CZ13) |  |  |  | 1000 sf | 0 | 0 | 0 | per square foot of attic insulation/1000 sf | 0 | 0 | 0 | 0 | 0 | 0 | 0.27158 | 0.27158 | 0.27158 | 0 | 0 | 0 | 0 | 0 | 0 | 0.27158 | 0.27158 | 0.27158 | 19 | 20 | 20 | 20 | 6.6667 | 0.5 | 0.376 | 0 | 0.376 | 0.24 | 0 | 0 | 0 | 0 | 0 | 1 | 1 | 554.4545 | 445.5455 | [7 empty] | None | None | None | None
M-014 | BldgEnv - Attic Batt Insulation | SCG | COM | Gas | COMBldgEnv - Attic Batt Insulation | Attic Insulation NonRes | R-11 Attic Insulation or Lower | R-30 Attic Insulation or Greater | BldgEnv | Opaque | BldgShell | AttBatIns |  | 0 | 0 | 0 | 0.7 |  | NA | 0.1 | NA | per square foot of attic insulation | MTL | LODGING - MOTEL | Existing | CZ14 | China Lake Area (CZ14) |  |  |  | 1000 sf | 0 | 0 | 0 | per square foot of attic insulation/1000 sf | 0 | 0 | 0 | 0 | 0 | 0 | 0.27158 | 0.27158 | 0.27158 | 0 | 0 | 0 | 0 | 0 | 0 | 0.27158 | 0.27158 | 0.27158 | 19 | 20 | 20 | 20 | 6.6667 | 0.5 | 0.376 | 0 | 0.376 | 0.24 | 0 | 0 | 0 | 0 | 0 | 1 | 1 | 554.4545 | 445.5455 | [7 empty] | None | None | None | None
M-014 | BldgEnv - Attic Batt Insulation | SCG | COM | Gas | COMBldgEnv - Attic Batt Insulation | Attic Insulation NonRes | R-11 Attic Insulation or Lower | R-30 Attic Insulation or Greater | BldgEnv | Opaque | BldgShell | AttBatIns |  | 0 | 0 | 0 | 0.7 |  | NA | 0.1 | NA | per square foot of attic insulation | MTL | LODGING - MOTEL | Existing | CZ15 | Blythe Area (CZ15) |  |  |  | 1000 sf | 0 | 0 | 0 | per square foot of attic insulation/1000 sf | 0 | 0 | 0 | 0 | 0 | 0 | 0.27158 | 0.27158 | 0.27158 | 0 | 0 | 0 | 0 | 0 | 0 | 0.27158 | 0.27158 | 0.27158 | 19 | 20 | 20 | 20 | 6.6667 | 0.5 | 0.376 | 0 | 0.376 | 0.24 | 0 | 0 | 0 | 0 | 0 | 1 | 1 | 554.4545 | 445.5455 | [7 empty] | None | None | None | None
M-014 | BldgEnv - Attic Batt Insulation | SCG | COM | Gas | COMBldgEnv - Attic Batt Insulation | Attic Insulation NonRes | R-11 Attic Insulation or Lower | R-30 Attic Insulation or Greater | BldgEnv | Opaque | BldgShell | AttBatIns |  | 0 | 0 | 0 | 0.7 |  | NA | 0.1 | NA | per square foot of attic insulation | MTL | LODGING - MOTEL | Existing | CZ16 | Mount Shasta Area (CZ16) |  |  |  | 1000 sf | 0 | 0 | 0 | per square foot of attic insulation/1000 sf | 0 | 0 | 0 | 0 | 0 | 0 | 0.27158 | 0.27158 | 0.27158 | 0 | 0 | 0 | 0 | 0 | 0 | 0.27158 | 0.27158 | 0.27158 | 19 | 20 | 20 | 20 | 6.6667 | 0.5 | 0.376 | 0 | 0.376 | 0.24 | 0 | 0 | 0 | 0 | 0 | 1 | 1 | 554.4545 | 445.5455 | [7 empty] | None | None | None | None
M-014 | BldgEnv - Attic Batt Insulation | SDGE | COM | Electric | COMBldgEnv - Attic Batt Insulation | Attic Insulation NonRes | R-11 Attic Insulation or Lower | R-30 Attic Insulation or Greater | BldgEnv | Opaque | BldgShell | AttBatIns |  | 0 | 0 | 0 | 0.7 |  | NA | 0.1 | NA | per square foot of attic insulation | MTL | LODGING - MOTEL | Existing | CZ06 | Los Angeles Area (CZ06) |  |  |  | 1000 sf | 450 | 550 | 1000 | per square foot of attic insulation/1000 sf | 17.5329 | 17.734 | 17.5329 | 0.023159 | 0.023325 | 0.023159 | 0.27158 | 0.27158 | 0.27158 | 17.5329 | 17.734 | 17.5329 | 0.023159 | 0.023325 | 0.023159 | 0.27158 | 0.27158 | 0.27158 | 19 | 20 | 20 | 20 | 6.6667 | 0.5 | 0.376 | 0 | 0.376 | 0.24 | 0 | 0 | 0 | 0 | 0 | 1 | 1 | 523.8138 | 476.1862 | [7 empty] | None | None | None | None
M-014 | BldgEnv - Attic Batt Insulation | SDGE | COM | Electric | COMBldgEnv - Attic Batt Insulation | Attic Insulation NonRes | R-11 Attic Insulation or Lower | R-30 Attic Insulation or Greater | BldgEnv | Opaque | BldgShell | AttBatIns |  | 0 | 0 | 0 | 0.7 |  | NA | 0.1 | NA | per square foot of attic insulation | MTL | LODGING - MOTEL | Existing | CZ07 | San Diego Area (CZ07) |  |  |  | 1000 sf | 450 | 550 | 1000 | per square foot of attic insulation/1000 sf | 17.5329 | 17.734 | 17.5329 | 0.023159 | 0.023325 | 0.023159 | 0.16713 | 0.16713 | 0.16713 | 17.5329 | 17.734 | 17.5329 | 0.023159 | 0.023325 | 0.023159 | 0.16713 | 0.16713 | 0.16713 | 19 | 20 | 20 | 20 | 6.6667 | 0.5 | 0.376 | 0 | 0.376 | 0.24 | 0 | 0 | 0 | 0 | 0 | 1 | 1 | 523.8138 | 476.1862 | [7 empty] | None | None | None | None
M-014 | BldgEnv - Attic Batt Insulation | SDGE | COM | Electric | COMBldgEnv - Attic Batt Insulation | Attic Insulation NonRes | R-11 Attic Insulation or Lower | R-30 Attic Insulation or Greater | BldgEnv | Opaque | BldgShell | AttBatIns |  | 0 | 0 | 0 | 0.7 |  | NA | 0.1 | NA | per square foot of attic insulation | MTL | LODGING - MOTEL | Existing | CZ08 | El Toro Area (CZ08) |  |  |  | 1000 sf | 450 | 550 | 1000 | per square foot of attic insulation/1000 sf | 17.5329 | 17.734 | 17.5329 | 0.023159 | 0.023325 | 0.023159 | 0.27158 | 0.27158 | 0.27158 | 17.5329 | 17.734 | 17.5329 | 0.023159 | 0.023325 | 0.023159 | 0.27158 | 0.27158 | 0.27158 | 19 | 20 | 20 | 20 | 6.6667 | 0.5 | 0.376 | 0 | 0.376 | 0.24 | 0 | 0 | 0 | 0 | 0 | 1 | 1 | 523.8138 | 476.1862 | [7 empty] | None | None | None | None
M-014 | BldgEnv - Attic Batt Insulation | SDGE | COM | Electric | COMBldgEnv - Attic Batt Insulation | Attic Insulation NonRes | R-11 Attic Insulation or Lower | R-30 Attic Insulation or Greater | BldgEnv | Opaque | BldgShell | AttBatIns |  | 0 | 0 | 0 | 0.7 |  | NA | 0.1 | NA | per square foot of attic insulation | MTL | LODGING - MOTEL | Existing | CZ10 | San Bernardino Area (CZ10) |  |  |  | 1000 sf | 450 | 550 | 1000 | per square foot of attic insulation/1000 sf | 17.5329 | 17.734 | 17.5329 | 0.023159 | 0.023325 | 0.023159 | 0.27158 | 0.27158 | 0.27158 | 17.5329 | 17.734 | 17.5329 | 0.023159 | 0.023325 | 0.023159 | 0.27158 | 0.27158 | 0.27158 | 19 | 20 | 20 | 20 | 6.6667 | 0.5 | 0.376 | 0 | 0.376 | 0.24 | 0 | 0 | 0 | 0 | 0 | 1 | 1 | 523.8138 | 476.1862 | [7 empty] | None | None | None | None
M-014 | BldgEnv - Attic Batt Insulation | SDGE | COM | Electric | COMBldgEnv - Attic Batt Insulation | Attic Insulation NonRes | R-11 Attic Insulation or Lower | R-30 Attic Insulation or Greater | BldgEnv | Opaque | BldgShell | AttBatIns |  | 0 | 0 | 0 | 0.7 |  | NA | 0.1 | NA | per square foot of attic insulation | MTL | LODGING - MOTEL | Existing | CZ14 | China Lake Area (CZ14) |  |  |  | 1000 sf | 450 | 550 | 1000 | per square foot of attic insulation/1000 sf | 17.5329 | 17.734 | 17.5329 | 0.023159 | 0.023325 | 0.023159 | 0.27158 | 0.27158 | 0.27158 | 17.5329 | 17.734 | 17.5329 | 0.023159 | 0.023325 | 0.023159 | 0.27158 | 0.27158 | 0.27158 | 19 | 20 | 20 | 20 | 6.6667 | 0.5 | 0.376 | 0 | 0.376 | 0.24 | 0 | 0 | 0 | 0 | 0 | 1 | 1 | 523.8138 | 476.1862 | [7 empty] | None | None | None | None
M-014 | BldgEnv - Attic Batt Insulation | SDGE | COM | Electric | COMBldgEnv - Attic Batt Insulation | Attic Insulation NonRes | R-11 Attic Insulation or Lower | R-30 Attic Insulation or Greater | BldgEnv | Opaque | BldgShell | AttBatIns |  | 0 | 0 | 0 | 0.7 |  | NA | 0.1 | NA | per square foot of attic insulation | MTL | LODGING - MOTEL | Existing | CZ15 | Blythe Area (CZ15) |  |  |  | 1000 sf | 450 | 550 | 1000 | per square foot of attic insulation/1000 sf | 17.5329 | 17.734 | 17.5329 | 0.023159 | 0.023325 | 0.023159 | 0.27158 | 0.27158 | 0.27158 | 17.5329 | 17.734 | 17.5329 | 0.023159 | 0.023325 | 0.023159 | 0.27158 | 0.27158 | 0.27158 | 19 | 20 | 20 | 20 | 6.6667 | 0.5 | 0.376 | 0 | 0.376 | 0.24 | 0 | 0 | 0 | 0 | 0 | 1 | 1 | 523.8138 | 476.1862 | [7 empty] | None | None | None | None
M-014 | BldgEnv - Attic Batt Insulation | PGE | COM | Electric | COMBldgEnv - Attic Batt Insulation | Attic Insulation NonRes | R-11 Attic Insulation or Lower | R-30 Attic Insulation or Greater | BldgEnv | Opaque | BldgShell | AttBatIns |  | 0 | 0 | 0 | 0.7 |  | NA | 0.1 | NA | per square foot of attic insulation | NRS | HEALTH/MEDICAL - NURSING HOME | Existing | CZ01 | Arcata Area (CZ01) |  |  |  | 1000 sf | 450 | 550 | 1000 | per square foot of attic insulation/1000 sf | 22.8617 | 22.8617 | 22.8617 | 0.035749 | 0.035749 | 0.035749 | 1.0914 | 1.0914 | 1.0914 | 22.8617 | 22.8617 | 22.8617 | 0.035749 | 0.035749 | 0.035749 | 1.0914 | 1.0914 | 1.0914 | 19 | 20 | 20 | 20 | 6.6667 | 0.5 | 0.376 | 0 | 0.376 | 0.24 | 0 | 0 | 0 | 0 | 0 | 1 | 1 | 532.3493 | 467.6507 | [7 empty] | None | None | None | None
M-014 | BldgEnv - Attic Batt Insulation | PGE | COM | Electric | COMBldgEnv - Attic Batt Insulation | Attic Insulation NonRes | R-11 Attic Insulation or Lower | R-30 Attic Insulation or Greater | BldgEnv | Opaque | BldgShell | AttBatIns |  | 0 | 0 | 0 | 0.7 |  | NA | 0.1 | NA | per square foot of attic insulation | NRS | HEALTH/MEDICAL - NURSING HOME | Existing | CZ02 | Santa Rosa Area (CZ02) |  |  |  | 1000 sf | 450 | 550 | 1000 | per square foot of attic insulation/1000 sf | 22.8617 | 22.8617 | 22.8617 | 0.035749 | 0.035749 | 0.035749 | 1.0714 | 1.0714 | 1.0714 | 22.8617 | 22.8617 | 22.8617 | 0.035749 | 0.035749 | 0.035749 | 1.0714 | 1.0714 | 1.0714 | 19 | 20 | 20 | 20 | 6.6667 | 0.5 | 0.376 | 0 | 0.376 | 0.24 | 0 | 0 | 0 | 0 | 0 | 1 | 1 | 532.3493 | 467.6507 | [7 empty] | None | None | None | None
M-014 | BldgEnv - Attic Batt Insulation | PGE | COM | Electric | COMBldgEnv - Attic Batt Insulation | Attic Insulation NonRes | R-11 Attic Insulation or Lower | R-30 Attic Insulation or Greater | BldgEnv | Opaque | BldgShell | AttBatIns |  | 0 | 0 | 0 | 0.7 |  | NA | 0.1 | NA | per square foot of attic insulation | NRS | HEALTH/MEDICAL - NURSING HOME | Existing | CZ03 | Oakland Area (CZ03) |  |  |  | 1000 sf | 450 | 550 | 1000 | per square foot of attic insulation/1000 sf | 22.8617 | 22.8617 | 22.8617 | 0.035749 | 0.035749 | 0.035749 | 1.0734 | 1.0734 | 1.0734 | 22.8617 | 22.8617 | 22.8617 | 0.035749 | 0.035749 | 0.035749 | 1.0734 | 1.0734 | 1.0734 | 19 | 20 | 20 | 20 | 6.6667 | 0.5 | 0.376 | 0 | 0.376 | 0.24 | 0 | 0 | 0 | 0 | 0 | 1 | 1 | 532.3493 | 467.6507 | [7 empty] | None | None | None | None
M-014 | BldgEnv - Attic Batt Insulation | PGE | COM | Electric | COMBldgEnv - Attic Batt Insulation | Attic Insulation NonRes | R-11 Attic Insulation or Lower | R-30 Attic Insulation or Greater | BldgEnv | Opaque | BldgShell | AttBatIns |  | 0 | 0 | 0 | 0.7 |  | NA | 0.1 | NA | per square foot of attic insulation | NRS | HEALTH/MEDICAL - NURSING HOME | Existing | CZ04 | Sunnyvale Area (CZ04) |  |  |  | 1000 sf | 450 | 550 | 1000 | per square foot of attic insulation/1000 sf | 22.8617 | 22.8617 | 22.8617 | 0.035749 | 0.035749 | 0.035749 | 1.0318 | 1.0318 | 1.0318 | 22.8617 | 22.8617 | 22.8617 | 0.035749 | 0.035749 | 0.035749 | 1.0318 | 1.0318 | 1.0318 | 19 | 20 | 20 | 20 | 6.6667 | 0.5 | 0.376 | 0 | 0.376 | 0.24 | 0 | 0 | 0 | 0 | 0 | 1 | 1 | 532.3493 | 467.6507 | [7 empty] | None | None | None | None
M-014 | BldgEnv - Attic Batt Insulation | PGE | COM | Electric | COMBldgEnv - Attic Batt Insulation | Attic Insulation NonRes | R-11 Attic Insulation or Lower | R-30 Attic Insulation or Greater | BldgEnv | Opaque | BldgShell | AttBatIns |  | 0 | 0 | 0 | 0.7 |  | NA | 0.1 | NA | per square foot of attic insulation | NRS | HEALTH/MEDICAL - NURSING HOME | Existing | CZ05 | Santa Maria Area (CZ05) |  |  |  | 1000 sf | 450 | 550 | 1000 | per square foot of attic insulation/1000 sf | 22.8617 | 22.8617 | 22.8617 | 0.035749 | 0.035749 | 0.035749 | 0.82339 | 0.82339 | 0.82339 | 22.8617 | 22.8617 | 22.8617 | 0.035749 | 0.035749 | 0.035749 | 0.82339 | 0.82339 | 0.82339 | 19 | 20 | 20 | 20 | 6.6667 | 0.5 | 0.376 | 0 | 0.376 | 0.24 | 0 | 0 | 0 | 0 | 0 | 1 | 1 | 532.3493 | 467.6507 | [7 empty] | None | None | None | None
M-014 | BldgEnv - Attic Batt Insulation | PGE | COM | Electric | COMBldgEnv - Attic Batt Insulation | Attic Insulation NonRes | R-11 Attic Insulation or Lower | R-30 Attic Insulation or Greater | BldgEnv | Opaque | BldgShell | AttBatIns |  | 0 | 0 | 0 | 0.7 |  | NA | 0.1 | NA | per square foot of attic insulation | NRS | HEALTH/MEDICAL - NURSING HOME | Existing | CZ11 | Red Bluff Area (CZ11) |  |  |  | 1000 sf | 450 | 550 | 1000 | per square foot of attic insulation/1000 sf | 22.8617 | 22.8617 | 22.8617 | 0.035749 | 0.035749 | 0.035749 | 1.0704 | 1.0704 | 1.0704 | 22.8617 | 22.8617 | 22.8617 | 0.035749 | 0.035749 | 0.035749 | 1.0704 | 1.0704 | 1.0704 | 19 | 20 | 20 | 20 | 6.6667 | 0.5 | 0.376 | 0 | 0.376 | 0.24 | 0 | 0 | 0 | 0 | 0 | 1 | 1 | 532.3493 | 467.6507 | [7 empty] | None | None | None | None
M-014 | BldgEnv - Attic Batt Insulation | PGE | COM | Electric | COMBldgEnv - Attic Batt Insulation | Attic Insulation NonRes | R-11 Attic Insulation or Lower | R-30 Attic Insulation or Greater | BldgEnv | Opaque | BldgShell | AttBatIns |  | 0 | 0 | 0 | 0.7 |  | NA | 0.1 | NA | per square foot of attic insulation | NRS | HEALTH/MEDICAL - NURSING HOME | Existing | CZ12 | Sacramento Area (CZ12) |  |  |  | 1000 sf | 450 | 550 | 1000 | per square foot of attic insulation/1000 sf | 22.8617 | 22.8617 | 22.8617 | 0.035749 | 0.035749 | 0.035749 | 1.0714 | 1.0714 | 1.0714 | 22.8617 | 22.8617 | 22.8617 | 0.035749 | 0.035749 | 0.035749 | 1.0714 | 1.0714 | 1.0714 | 19 | 20 | 20 | 20 | 6.6667 | 0.5 | 0.376 | 0 | 0.376 | 0.24 | 0 | 0 | 0 | 0 | 0 | 1 | 1 | 532.3493 | 467.6507 | [7 empty] | None | None | None | None
M-014 | BldgEnv - Attic Batt Insulation | PGE | COM | Electric | COMBldgEnv - Attic Batt Insulation | Attic Insulation NonRes | R-11 Attic Insulation or Lower | R-30 Attic Insulation or Greater | BldgEnv | Opaque | BldgShell | AttBatIns |  | 0 | 0 | 0 | 0.7 |  | NA | 0.1 | NA | per square foot of attic insulation | NRS | HEALTH/MEDICAL - NURSING HOME | Existing | CZ13 | Fresno Area (CZ13) |  |  |  | 1000 sf | 450 | 550 | 1000 | per square foot of attic insulation/1000 sf | 22.8217 | 22.8617 | 22.8217 | 0.035649 | 0.035749 | 0.035649 | 1.0338 | 1.0338 | 1.0338 | 22.8217 | 22.8617 | 22.8217 | 0.035649 | 0.035749 | 0.035649 | 1.0338 | 1.0338 | 1.0338 | 19 | 20 | 20 | 20 | 6.6667 | 0.5 | 0.376 | 0 | 0.376 | 0.24 | 0 | 0 | 0 | 0 | 0 | 1 | 1 | 532.3493 | 467.6507 | [7 empty] | None | None | None | None
M-014 | BldgEnv - Attic Batt Insulation | PGE | COM | Electric | COMBldgEnv - Attic Batt Insulation | Attic Insulation NonRes | R-11 Attic Insulation or Lower | R-30 Attic Insulation or Greater | BldgEnv | Opaque | BldgShell | AttBatIns |  | 0 | 0 | 0 | 0.7 |  | NA | 0.1 | NA | per square foot of attic insulation | NRS | HEALTH/MEDICAL - NURSING HOME | Existing | CZ16 | Mount Shasta Area (CZ16) |  |  |  | 1000 sf | 450 | 550 | 1000 | per square foot of attic insulation/1000 sf | 22.8617 | 22.8617 | 22.8617 | 0.035749 | 0.035749 | 0.035749 | 1.0498 | 1.0498 | 1.0498 | 22.8617 | 22.8617 | 22.8617 | 0.035749 | 0.035749 | 0.035749 | 1.0498 | 1.0498 | 1.0498 | 19 | 20 | 20 | 20 | 6.6667 | 0.5 | 0.376 | 0 | 0.376 | 0.24 | 0 | 0 | 0 | 0 | 0 | 1 | 1 | 532.3493 | 467.6507 | [7 empty] | None | None | None | None
M-014 | BldgEnv - Attic Batt Insulation | SCE | COM | Electric | COMBldgEnv - Attic Batt Insulation | Attic Insulation NonRes | R-11 Attic Insulation or Lower | R-30 Attic Insulation or Greater | BldgEnv | Opaque | BldgShell | AttBatIns |  | 0 | 0 | 0 | 0.7 |  | NA | 0.1 | NA | per square foot of attic insulation | NRS | HEALTH/MEDICAL - NURSING HOME | Existing | CZ05 | Santa Maria Area (CZ05) |  |  |  | 1000 sf | 450 | 550 | 1000 | per square foot of attic insulation/1000 sf | 22.8617 | 22.8617 | 22.8617 | 0.035749 | 0.035749 | 0.035749 | 0 | 0 | 0 | 22.8617 | 22.8617 | 22.8617 | 0.035749 | 0.035749 | 0.035749 | 0 | 0 | 0 | 19 | 20 | 20 | 20 | 6.6667 | 0.5 | 0.376 | 0 | 0.376 | 0.24 | 0 | 0 | 0 | 0 | 0 | 1 | 1 | 528.4834 | 471.5166 | [7 empty] | None | None | None | None
M-014 | BldgEnv - Attic Batt Insulation | SCE | COM | Electric | COMBldgEnv - Attic Batt Insulation | Attic Insulation NonRes | R-11 Attic Insulation or Lower | R-30 Attic Insulation or Greater | BldgEnv | Opaque | BldgShell | AttBatIns |  | 0 | 0 | 0 | 0.7 |  | NA | 0.1 | NA | per square foot of attic insulation | NRS | HEALTH/MEDICAL - NURSING HOME | Existing | CZ06 | Los Angeles Area (CZ06) |  |  |  | 1000 sf | 450 | 550 | 1000 | per square foot of attic insulation/1000 sf | 22.8573 | 22.8617 | 22.8573 | 0.035738 | 0.035749 | 0.035738 | 0 | 0 | 0 | 22.8573 | 22.8617 | 22.8573 | 0.035738 | 0.035749 | 0.035738 | 0 | 0 | 0 | 19 | 20 | 20 | 20 | 6.6667 | 0.5 | 0.376 | 0 | 0.376 | 0.24 | 0 | 0 | 0 | 0 | 0 | 1 | 1 | 528.4834 | 471.5166 | [7 empty] | None | None | None | None
M-014 | BldgEnv - Attic Batt Insulation | SCE | COM | Electric | COMBldgEnv - Attic Batt Insulation | Attic Insulation NonRes | R-11 Attic Insulation or Lower | R-30 Attic Insulation or Greater | BldgEnv | Opaque | BldgShell | AttBatIns |  | 0 | 0 | 0 | 0.7 |  | NA | 0.1 | NA | per square foot of attic insulation | NRS | HEALTH/MEDICAL - NURSING HOME | Existing | CZ08 | El Toro Area (CZ08) |  |  |  | 1000 sf | 450 | 550 | 1000 | per square foot of attic insulation/1000 sf | 22.8573 | 22.8617 | 22.8573 | 0.035738 | 0.035749 | 0.035738 | 0 | 0 | 0 | 22.8573 | 22.8617 | 22.8573 | 0.035738 | 0.035749 | 0.035738 | 0 | 0 | 0 | 19 | 20 | 20 | 20 | 6.6667 | 0.5 | 0.376 | 0 | 0.376 | 0.24 | 0 | 0 | 0 | 0 | 0 | 1 | 1 | 528.4834 | 471.5166 | [7 empty] | None | None | None | None
M-014 | BldgEnv - Attic Batt Insulation | SCE | COM | Electric | COMBldgEnv - Attic Batt Insulation | Attic Insulation NonRes | R-11 Attic Insulation or Lower | R-30 Attic Insulation or Greater | BldgEnv | Opaque | BldgShell | AttBatIns |  | 0 | 0 | 0 | 0.7 |  | NA | 0.1 | NA | per square foot of attic insulation | NRS | HEALTH/MEDICAL - NURSING HOME | Existing | CZ09 | Pasadena Area (CZ09) |  |  |  | 1000 sf | 450 | 550 | 1000 | per square foot of attic insulation/1000 sf | 22.8573 | 22.8617 | 22.8573 | 0.035738 | 0.035749 | 0.035738 | 0 | 0 | 0 | 22.8573 | 22.8617 | 22.8573 | 0.035738 | 0.035749 | 0.035738 | 0 | 0 | 0 | 19 | 20 | 20 | 20 | 6.6667 | 0.5 | 0.376 | 0 | 0.376 | 0.24 | 0 | 0 | 0 | 0 | 0 | 1 | 1 | 528.4834 | 471.5166 | [7 empty] | None | None | None | None
M-014 | BldgEnv - Attic Batt Insulation | SCE | COM | Electric | COMBldgEnv - Attic Batt Insulation | Attic Insulation NonRes | R-11 Attic Insulation or Lower | R-30 Attic Insulation or Greater | BldgEnv | Opaque | BldgShell | AttBatIns |  | 0 | 0 | 0 | 0.7 |  | NA | 0.1 | NA | per square foot of attic insulation | NRS | HEALTH/MEDICAL - NURSING HOME | Existing | CZ10 | San Bernardino Area (CZ10) |  |  |  | 1000 sf | 450 | 550 | 1000 | per square foot of attic insulation/1000 sf | 22.8573 | 22.8617 | 22.8573 | 0.035738 | 0.035749 | 0.035738 | 0 | 0 | 0 | 22.8573 | 22.8617 | 22.8573 | 0.035738 | 0.035749 | 0.035738 | 0 | 0 | 0 | 19 | 20 | 20 | 20 | 6.6667 | 0.5 | 0.376 | 0 | 0.376 | 0.24 | 0 | 0 | 0 | 0 | 0 | 1 | 1 | 528.4834 | 471.5166 | [7 empty] | None | None | None | None
M-014 | BldgEnv - Attic Batt Insulation | SCE | COM | Electric | COMBldgEnv - Attic Batt Insulation | Attic Insulation NonRes | R-11 Attic Insulation or Lower | R-30 Attic Insulation or Greater | BldgEnv | Opaque | BldgShell | AttBatIns |  | 0 | 0 | 0 | 0.7 |  | NA | 0.1 | NA | per square foot of attic insulation | NRS | HEALTH/MEDICAL - NURSING HOME | Existing | CZ13 | Fresno Area (CZ13) |  |  |  | 1000 sf | 450 | 550 | 1000 | per square foot of attic insulation/1000 sf | 22.8217 | 22.8617 | 22.8217 | 0.035649 | 0.035749 | 0.035649 | 0 | 0 | 0 | 22.8217 | 22.8617 | 22.8217 | 0.035649 | 0.035749 | 0.035649 | 0 | 0 | 0 | 19 | 20 | 20 | 20 | 6.6667 | 0.5 | 0.376 | 0 | 0.376 | 0.24 | 0 | 0 | 0 | 0 | 0 | 1 | 1 | 528.4834 | 471.5166 | [7 empty] | None | None | None | None
M-014 | BldgEnv - Attic Batt Insulation | SCE | COM | Electric | COMBldgEnv - Attic Batt Insulation | Attic Insulation NonRes | R-11 Attic Insulation or Lower | R-30 Attic Insulation or Greater | BldgEnv | Opaque | BldgShell | AttBatIns |  | 0 | 0 | 0 | 0.7 |  | NA | 0.1 | NA | per square foot of attic insulation | NRS | HEALTH/MEDICAL - NURSING HOME | Existing | CZ14 | China Lake Area (CZ14) |  |  |  | 1000 sf | 450 | 550 | 1000 | per square foot of attic insulation/1000 sf | 22.8573 | 22.8617 | 22.8573 | 0.035738 | 0.035749 | 0.035738 | 0 | 0 | 0 | 22.8573 | 22.8617 | 22.8573 | 0.035738 | 0.035749 | 0.035738 | 0 | 0 | 0 | 19 | 20 | 20 | 20 | 6.6667 | 0.5 | 0.376 | 0 | 0.376 | 0.24 | 0 | 0 | 0 | 0 | 0 | 1 | 1 | 528.4834 | 471.5166 | [7 empty] | None | None | None | None
M-014 | BldgEnv - Attic Batt Insulation | SCE | COM | Electric | COMBldgEnv - Attic Batt Insulation | Attic Insulation NonRes | R-11 Attic Insulation or Lower | R-30 Attic Insulation or Greater | BldgEnv | Opaque | BldgShell | AttBatIns |  | 0 | 0 | 0 | 0.7 |  | NA | 0.1 | NA | per square foot of attic insulation | NRS | HEALTH/MEDICAL - NURSING HOME | Existing | CZ15 | Blythe Area (CZ15) |  |  |  | 1000 sf | 450 | 550 | 1000 | per square foot of attic insulation/1000 sf | 22.8573 | 22.8617 | 22.8573 | 0.035738 | 0.035749 | 0.035738 | 0 | 0 | 0 | 22.8573 | 22.8617 | 22.8573 | 0.035738 | 0.035749 | 0.035738 | 0 | 0 | 0 | 19 | 20 | 20 | 20 | 6.6667 | 0.5 | 0.376 | 0 | 0.376 | 0.24 | 0 | 0 | 0 | 0 | 0 | 1 | 1 | 528.4834 | 471.5166 | [7 empty] | None | None | None | None
M-014 | BldgEnv - Attic Batt Insulation | SCE | COM | Electric | COMBldgEnv - Attic Batt Insulation | Attic Insulation NonRes | R-11 Attic Insulation or Lower | R-30 Attic Insulation or Greater | BldgEnv | Opaque | BldgShell | AttBatIns |  | 0 | 0 | 0 | 0.7 |  | NA | 0.1 | NA | per square foot of attic insulation | NRS | HEALTH/MEDICAL - NURSING HOME | Existing | CZ16 | Mount Shasta Area (CZ16) |  |  |  | 1000 sf | 450 | 550 | 1000 | per square foot of attic insulation/1000 sf | 22.8617 | 22.8617 | 22.8617 | 0.035749 | 0.035749 | 0.035749 | 0 | 0 | 0 | 22.8617 | 22.8617 | 22.8617 | 0.035749 | 0.035749 | 0.035749 | 0 | 0 | 0 | 19 | 20 | 20 | 20 | 6.6667 | 0.5 | 0.376 | 0 | 0.376 | 0.24 | 0 | 0 | 0 | 0 | 0 | 1 | 1 | 528.4834 | 471.5166 | [7 empty] | None | None | None | None
M-014 | BldgEnv - Attic Batt Insulation | SCG | COM | Gas | COMBldgEnv - Attic Batt Insulation | Attic Insulation NonRes | R-11 Attic Insulation or Lower | R-30 Attic Insulation or Greater | BldgEnv | Opaque | BldgShell | AttBatIns |  | 0 | 0 | 0 | 0.7 |  | NA | 0.1 | NA | per square foot of attic insulation | NRS | HEALTH/MEDICAL - NURSING HOME | Existing | CZ05 | Santa Maria Area (CZ05) |  |  |  | 1000 sf | 0 | 0 | 0 | per square foot of attic insulation/1000 sf | 0 | 0 | 0 | 0 | 0 | 0 | 0.82339 | 0.82339 | 0.82339 | 0 | 0 | 0 | 0 | 0 | 0 | 0.82339 | 0.82339 | 0.82339 | 19 | 20 | 20 | 20 | 6.6667 | 0.5 | 0.376 | 0 | 0.376 | 0.24 | 0 | 0 | 0 | 0 | 0 | 1 | 1 | 554.4545 | 445.5455 | [7 empty] | None | None | None | None
M-014 | BldgEnv - Attic Batt Insulation | SCG | COM | Gas | COMBldgEnv - Attic Batt Insulation | Attic Insulation NonRes | R-11 Attic Insulation or Lower | R-30 Attic Insulation or Greater | BldgEnv | Opaque | BldgShell | AttBatIns |  | 0 | 0 | 0 | 0.7 |  | NA | 0.1 | NA | per square foot of attic insulation | NRS | HEALTH/MEDICAL - NURSING HOME | Existing | CZ06 | Los Angeles Area (CZ06) |  |  |  | 1000 sf | 0 | 0 | 0 | per square foot of attic insulation/1000 sf | 0 | 0 | 0 | 0 | 0 | 0 | 0.70219 | 0.70219 | 0.70219 | 0 | 0 | 0 | 0 | 0 | 0 | 0.70219 | 0.70219 | 0.70219 | 19 | 20 | 20 | 20 | 6.6667 | 0.5 | 0.376 | 0 | 0.376 | 0.24 | 0 | 0 | 0 | 0 | 0 | 1 | 1 | 554.4545 | 445.5455 | [7 empty] | None | None | None | None
M-014 | BldgEnv - Attic Batt Insulation | SCG | COM | Gas | COMBldgEnv - Attic Batt Insulation | Attic Insulation NonRes | R-11 Attic Insulation or Lower | R-30 Attic Insulation or Greater | BldgEnv | Opaque | BldgShell | AttBatIns |  | 0 | 0 | 0 | 0.7 |  | NA | 0.1 | NA | per square foot of attic insulation | NRS | HEALTH/MEDICAL - NURSING HOME | Existing | CZ08 | El Toro Area (CZ08) |  |  |  | 1000 sf | 0 | 0 | 0 | per square foot of attic insulation/1000 sf | 0 | 0 | 0 | 0 | 0 | 0 | 0.70219 | 0.70219 | 0.70219 | 0 | 0 | 0 | 0 | 0 | 0 | 0.70219 | 0.70219 | 0.70219 | 19 | 20 | 20 | 20 | 6.6667 | 0.5 | 0.376 | 0 | 0.376 | 0.24 | 0 | 0 | 0 | 0 | 0 | 1 | 1 | 554.4545 | 445.5455 | [7 empty] | None | None | None | None
M-014 | BldgEnv - Attic Batt Insulation | SCG | COM | Gas | COMBldgEnv - Attic Batt Insulation | Attic Insulation NonRes | R-11 Attic Insulation or Lower | R-30 Attic Insulation or Greater | BldgEnv | Opaque | BldgShell | AttBatIns |  | 0 | 0 | 0 | 0.7 |  | NA | 0.1 | NA | per square foot of attic insulation | NRS | HEALTH/MEDICAL - NURSING HOME | Existing | CZ09 | Pasadena Area (CZ09) |  |  |  | 1000 sf | 0 | 0 | 0 | per square foot of attic insulation/1000 sf | 0 | 0 | 0 | 0 | 0 | 0 | 0.99454 | 0.99454 | 0.99454 | 0 | 0 | 0 | 0 | 0 | 0 | 0.99454 | 0.99454 | 0.99454 | 19 | 20 | 20 | 20 | 6.6667 | 0.5 | 0.376 | 0 | 0.376 | 0.24 | 0 | 0 | 0 | 0 | 0 | 1 | 1 | 554.4545 | 445.5455 | [7 empty] | None | None | None | None
M-014 | BldgEnv - Attic Batt Insulation | SCG | COM | Gas | COMBldgEnv - Attic Batt Insulation | Attic Insulation NonRes | R-11 Attic Insulation or Lower | R-30 Attic Insulation or Greater | BldgEnv | Opaque | BldgShell | AttBatIns |  | 0 | 0 | 0 | 0.7 |  | NA | 0.1 | NA | per square foot of attic insulation | NRS | HEALTH/MEDICAL - NURSING HOME | Existing | CZ10 | San Bernardino Area (CZ10) |  |  |  | 1000 sf | 0 | 0 | 0 | per square foot of attic insulation/1000 sf | 0 | 0 | 0 | 0 | 0 | 0 | 0.70219 | 0.70219 | 0.70219 | 0 | 0 | 0 | 0 | 0 | 0 | 0.70219 | 0.70219 | 0.70219 | 19 | 20 | 20 | 20 | 6.6667 | 0.5 | 0.376 | 0 | 0.376 | 0.24 | 0 | 0 | 0 | 0 | 0 | 1 | 1 | 554.4545 | 445.5455 | [7 empty] | None | None | None | None
M-014 | BldgEnv - Attic Batt Insulation | SCG | COM | Gas | COMBldgEnv - Attic Batt Insulation | Attic Insulation NonRes | R-11 Attic Insulation or Lower | R-30 Attic Insulation or Greater | BldgEnv | Opaque | BldgShell | AttBatIns |  | 0 | 0 | 0 | 0.7 |  | NA | 0.1 | NA | per square foot of attic insulation | NRS | HEALTH/MEDICAL - NURSING HOME | Existing | CZ13 | Fresno Area (CZ13) |  |  |  | 1000 sf | 0 | 0 | 0 | per square foot of attic insulation/1000 sf | 0 | 0 | 0 | 0 | 0 | 0 | 1.0338 | 1.0338 | 1.0338 | 0 | 0 | 0 | 0 | 0 | 0 | 1.0338 | 1.0338 | 1.0338 | 19 | 20 | 20 | 20 | 6.6667 | 0.5 | 0.376 | 0 | 0.376 | 0.24 | 0 | 0 | 0 | 0 | 0 | 1 | 1 | 554.4545 | 445.5455 | [7 empty] | None | None | None | None
M-014 | BldgEnv - Attic Batt Insulation | SCG | COM | Gas | COMBldgEnv - Attic Batt Insulation | Attic Insulation NonRes | R-11 Attic Insulation or Lower | R-30 Attic Insulation or Greater | BldgEnv | Opaque | BldgShell | AttBatIns |  | 0 | 0 | 0 | 0.7 |  | NA | 0.1 | NA | per square foot of attic insulation | NRS | HEALTH/MEDICAL - NURSING HOME | Existing | CZ14 | China Lake Area (CZ14) |  |  |  | 1000 sf | 0 | 0 | 0 | per square foot of attic insulation/1000 sf | 0 | 0 | 0 | 0 | 0 | 0 | 0.70219 | 0.70219 | 0.70219 | 0 | 0 | 0 | 0 | 0 | 0 | 0.70219 | 0.70219 | 0.70219 | 19 | 20 | 20 | 20 | 6.6667 | 0.5 | 0.376 | 0 | 0.376 | 0.24 | 0 | 0 | 0 | 0 | 0 | 1 | 1 | 554.4545 | 445.5455 | [7 empty] | None | None | None | None
M-014 | BldgEnv - Attic Batt Insulation | SCG | COM | Gas | COMBldgEnv - Attic Batt Insulation | Attic Insulation NonRes | R-11 Attic Insulation or Lower | R-30 Attic Insulation or Greater | BldgEnv | Opaque | BldgShell | AttBatIns |  | 0 | 0 | 0 | 0.7 |  | NA | 0.1 | NA | per square foot of attic insulation | NRS | HEALTH/MEDICAL - NURSING HOME | Existing | CZ15 | Blythe Area (CZ15) |  |  |  | 1000 sf | 0 | 0 | 0 | per square foot of attic insulation/1000 sf | 0 | 0 | 0 | 0 | 0 | 0 | 0.70219 | 0.70219 | 0.70219 | 0 | 0 | 0 | 0 | 0 | 0 | 0.70219 | 0.70219 | 0.70219 | 19 | 20 | 20 | 20 | 6.6667 | 0.5 | 0.376 | 0 | 0.376 | 0.24 | 0 | 0 | 0 | 0 | 0 | 1 | 1 | 554.4545 | 445.5455 | [7 empty] | None | None | None | None
M-014 | BldgEnv - Attic Batt Insulation | SCG | COM | Gas | COMBldgEnv - Attic Batt Insulation | Attic Insulation NonRes | R-11 Attic Insulation or Lower | R-30 Attic Insulation or Greater | BldgEnv | Opaque | BldgShell | AttBatIns |  | 0 | 0 | 0 | 0.7 |  | NA | 0.1 | NA | per square foot of attic insulation | NRS | HEALTH/MEDICAL - NURSING HOME | Existing | CZ16 | Mount Shasta Area (CZ16) |  |  |  | 1000 sf | 0 | 0 | 0 | per square foot of attic insulation/1000 sf | 0 | 0 | 0 | 0 | 0 | 0 | 1.0498 | 1.0498 | 1.0498 | 0 | 0 | 0 | 0 | 0 | 0 | 1.0498 | 1.0498 | 1.0498 | 19 | 20 | 20 | 20 | 6.6667 | 0.5 | 0.376 | 0 | 0.376 | 0.24 | 0 | 0 | 0 | 0 | 0 | 1 | 1 | 554.4545 | 445.5455 | [7 empty] | None | None | None | None
M-014 | BldgEnv - Attic Batt Insulation | SDGE | COM | Electric | COMBldgEnv - Attic Batt Insulation | Attic Insulation NonRes | R-11 Attic Insulation or Lower | R-30 Attic Insulation or Greater | BldgEnv | Opaque | BldgShell | AttBatIns |  | 0 | 0 | 0 | 0.7 |  | NA | 0.1 | NA | per square foot of attic insulation | NRS | HEALTH/MEDICAL - NURSING HOME | Existing | CZ06 | Los Angeles Area (CZ06) |  |  |  | 1000 sf | 450 | 550 | 1000 | per square foot of attic insulation/1000 sf | 22.8573 | 22.8617 | 22.8573 | 0.035738 | 0.035749 | 0.035738 | 0.70219 | 0.70219 | 0.70219 | 22.8573 | 22.8617 | 22.8573 | 0.035738 | 0.035749 | 0.035738 | 0.70219 | 0.70219 | 0.70219 | 19 | 20 | 20 | 20 | 6.6667 | 0.5 | 0.376 | 0 | 0.376 | 0.24 | 0 | 0 | 0 | 0 | 0 | 1 | 1 | 523.8138 | 476.1862 | [7 empty] | None | None | None | None
M-014 | BldgEnv - Attic Batt Insulation | SDGE | COM | Electric | COMBldgEnv - Attic Batt Insulation | Attic Insulation NonRes | R-11 Attic Insulation or Lower | R-30 Attic Insulation or Greater | BldgEnv | Opaque | BldgShell | AttBatIns |  | 0 | 0 | 0 | 0.7 |  | NA | 0.1 | NA | per square foot of attic insulation | NRS | HEALTH/MEDICAL - NURSING HOME | Existing | CZ07 | San Diego Area (CZ07) |  |  |  | 1000 sf | 450 | 550 | 1000 | per square foot of attic insulation/1000 sf | 22.8573 | 22.8617 | 22.8573 | 0.035738 | 0.035749 | 0.035738 | 0.40984 | 0.40984 | 0.40984 | 22.8573 | 22.8617 | 22.8573 | 0.035738 | 0.035749 | 0.035738 | 0.40984 | 0.40984 | 0.40984 | 19 | 20 | 20 | 20 | 6.6667 | 0.5 | 0.376 | 0 | 0.376 | 0.24 | 0 | 0 | 0 | 0 | 0 | 1 | 1 | 523.8138 | 476.1862 | [7 empty] | None | None | None | None
M-014 | BldgEnv - Attic Batt Insulation | SDGE | COM | Electric | COMBldgEnv - Attic Batt Insulation | Attic Insulation NonRes | R-11 Attic Insulation or Lower | R-30 Attic Insulation or Greater | BldgEnv | Opaque | BldgShell | AttBatIns |  | 0 | 0 | 0 | 0.7 |  | NA | 0.1 | NA | per square foot of attic insulation | NRS | HEALTH/MEDICAL - NURSING HOME | Existing | CZ08 | El Toro Area (CZ08) |  |  |  | 1000 sf | 450 | 550 | 1000 | per square foot of attic insulation/1000 sf | 22.8573 | 22.8617 | 22.8573 | 0.035738 | 0.035749 | 0.035738 | 0.70219 | 0.70219 | 0.70219 | 22.8573 | 22.8617 | 22.8573 | 0.035738 | 0.035749 | 0.035738 | 0.70219 | 0.70219 | 0.70219 | 19 | 20 | 20 | 20 | 6.6667 | 0.5 | 0.376 | 0 | 0.376 | 0.24 | 0 | 0 | 0 | 0 | 0 | 1 | 1 | 523.8138 | 476.1862 | [7 empty] | None | None | None | None
M-014 | BldgEnv - Attic Batt Insulation | SDGE | COM | Electric | COMBldgEnv - Attic Batt Insulation | Attic Insulation NonRes | R-11 Attic Insulation or Lower | R-30 Attic Insulation or Greater | BldgEnv | Opaque | BldgShell | AttBatIns |  | 0 | 0 | 0 | 0.7 |  | NA | 0.1 | NA | per square foot of attic insulation | NRS | HEALTH/MEDICAL - NURSING HOME | Existing | CZ10 | San Bernardino Area (CZ10) |  |  |  | 1000 sf | 450 | 550 | 1000 | per square foot of attic insulation/1000 sf | 22.8573 | 22.8617 | 22.8573 | 0.035738 | 0.035749 | 0.035738 | 0.70219 | 0.70219 | 0.70219 | 22.8573 | 22.8617 | 22.8573 | 0.035738 | 0.035749 | 0.035738 | 0.70219 | 0.70219 | 0.70219 | 19 | 20 | 20 | 20 | 6.6667 | 0.5 | 0.376 | 0 | 0.376 | 0.24 | 0 | 0 | 0 | 0 | 0 | 1 | 1 | 523.8138 | 476.1862 | [7 empty] | None | None | None | None
M-014 | BldgEnv - Attic Batt Insulation | SDGE | COM | Electric | COMBldgEnv - Attic Batt Insulation | Attic Insulation NonRes | R-11 Attic Insulation or Lower | R-30 Attic Insulation or Greater | BldgEnv | Opaque | BldgShell | AttBatIns |  | 0 | 0 | 0 | 0.7 |  | NA | 0.1 | NA | per square foot of attic insulation | NRS | HEALTH/MEDICAL - NURSING HOME | Existing | CZ14 | China Lake Area (CZ14) |  |  |  | 1000 sf | 450 | 550 | 1000 | per square foot of attic insulation/1000 sf | 22.8573 | 22.8617 | 22.8573 | 0.035738 | 0.035749 | 0.035738 | 0.70219 | 0.70219 | 0.70219 | 22.8573 | 22.8617 | 22.8573 | 0.035738 | 0.035749 | 0.035738 | 0.70219 | 0.70219 | 0.70219 | 19 | 20 | 20 | 20 | 6.6667 | 0.5 | 0.376 | 0 | 0.376 | 0.24 | 0 | 0 | 0 | 0 | 0 | 1 | 1 | 523.8138 | 476.1862 | [7 empty] | None | None | None | None
M-014 | BldgEnv - Attic Batt Insulation | SDGE | COM | Electric | COMBldgEnv - Attic Batt Insulation | Attic Insulation NonRes | R-11 Attic Insulation or Lower | R-30 Attic Insulation or Greater | BldgEnv | Opaque | BldgShell | AttBatIns |  | 0 | 0 | 0 | 0.7 |  | NA | 0.1 | NA | per square foot of attic insulation | NRS | HEALTH/MEDICAL - NURSING HOME | Existing | CZ15 | Blythe Area (CZ15) |  |  |  | 1000 sf | 450 | 550 | 1000 | per square foot of attic insulation/1000 sf | 22.8573 | 22.8617 | 22.8573 | 0.035738 | 0.035749 | 0.035738 | 0.70219 | 0.70219 | 0.70219 | 22.8573 | 22.8617 | 22.8573 | 0.035738 | 0.035749 | 0.035738 | 0.70219 | 0.70219 | 0.70219 | 19 | 20 | 20 | 20 | 6.6667 | 0.5 | 0.376 | 0 | 0.376 | 0.24 | 0 | 0 | 0 | 0 | 0 | 1 | 1 | 523.8138 | 476.1862 | [7 empty] | None | None | None | None
M-014 | BldgEnv - Attic Batt Insulation | PGE | COM | Electric | COMBldgEnv - Attic Batt Insulation | Attic Insulation NonRes | R-11 Attic Insulation or Lower | R-30 Attic Insulation or Greater | BldgEnv | Opaque | BldgShell | AttBatIns |  | 0 | 0 | 0 | 0.7 |  | NA | 0.1 | NA | per square foot of attic insulation | OFL | OFFICE - LARGE | Existing | CZ01 | Arcata Area (CZ01) |  |  |  | 1000 sf | 450 | 550 | 1000 | per square foot of attic insulation/1000 sf | 94.6832 | 94.6832 | 94.6832 | 0.085079 | 0.085079 | 0.085079 | 2.665 | 2.665 | 2.665 | 94.6832 | 94.6832 | 94.6832 | 0.085079 | 0.085079 | 0.085079 | 2.665 | 2.665 | 2.665 | 19 | 20 | 20 | 20 | 6.6667 | 0.5 | 0.376 | 0 | 0.376 | 0.24 | 0 | 0 | 0 | 0 | 0 | 1 | 1 | 532.3493 | 467.6507 | [7 empty] | None | None | None | None
M-014 | BldgEnv - Attic Batt Insulation | PGE | COM | Electric | COMBldgEnv - Attic Batt Insulation | Attic Insulation NonRes | R-11 Attic Insulation or Lower | R-30 Attic Insulation or Greater | BldgEnv | Opaque | BldgShell | AttBatIns |  | 0 | 0 | 0 | 0.7 |  | NA | 0.1 | NA | per square foot of attic insulation | OFL | OFFICE - LARGE | Existing | CZ02 | Santa Rosa Area (CZ02) |  |  |  | 1000 sf | 450 | 550 | 1000 | per square foot of attic insulation/1000 sf | 94.6832 | 94.6832 | 94.6832 | 0.084979 | 0.085079 | 0.084979 | 2.665 | 2.665 | 2.665 | 94.6832 | 94.6832 | 94.6832 | 0.084979 | 0.085079 | 0.084979 | 2.665 | 2.665 | 2.665 | 19 | 20 | 20 | 20 | 6.6667 | 0.5 | 0.376 | 0 | 0.376 | 0.24 | 0 | 0 | 0 | 0 | 0 | 1 | 1 | 532.3493 | 467.6507 | [7 empty] | None | None | None | None
M-014 | BldgEnv - Attic Batt Insulation | PGE | COM | Electric | COMBldgEnv - Attic Batt Insulation | Attic Insulation NonRes | R-11 Attic Insulation or Lower | R-30 Attic Insulation or Greater | BldgEnv | Opaque | BldgShell | AttBatIns |  | 0 | 0 | 0 | 0.7 |  | NA | 0.1 | NA | per square foot of attic insulation | OFL | OFFICE - LARGE | Existing | CZ03 | Oakland Area (CZ03) |  |  |  | 1000 sf | 450 | 550 | 1000 | per square foot of attic insulation/1000 sf | 94.6832 | 94.6832 | 94.6832 | 0.084979 | 0.085079 | 0.084979 | 2.647 | 2.647 | 2.647 | 94.6832 | 94.6832 | 94.6832 | 0.084979 | 0.085079 | 0.084979 | 2.647 | 2.647 | 2.647 | 19 | 20 | 20 | 20 | 6.6667 | 0.5 | 0.376 | 0 | 0.376 | 0.24 | 0 | 0 | 0 | 0 | 0 | 1 | 1 | 532.3493 | 467.6507 | [7 empty] | None | None | None | None
M-014 | BldgEnv - Attic Batt Insulation | PGE | COM | Electric | COMBldgEnv - Attic Batt Insulation | Attic Insulation NonRes | R-11 Attic Insulation or Lower | R-30 Attic Insulation or Greater | BldgEnv | Opaque | BldgShell | AttBatIns |  | 0 | 0 | 0 | 0.7 |  | NA | 0.1 | NA | per square foot of attic insulation | OFL | OFFICE - LARGE | Existing | CZ04 | Sunnyvale Area (CZ04) |  |  |  | 1000 sf | 450 | 550 | 1000 | per square foot of attic insulation/1000 sf | 94.4832 | 94.6832 | 94.4832 | 0.084979 | 0.085079 | 0.084979 | 1.9975 | 1.9975 | 1.9975 | 94.4832 | 94.6832 | 94.4832 | 0.084979 | 0.085079 | 0.084979 | 1.9975 | 1.9975 | 1.9975 | 19 | 20 | 20 | 20 | 6.6667 | 0.5 | 0.376 | 0 | 0.376 | 0.24 | 0 | 0 | 0 | 0 | 0 | 1 | 1 | 532.3493 | 467.6507 | [7 empty] | None | None | None | None
M-014 | BldgEnv - Attic Batt Insulation | PGE | COM | Electric | COMBldgEnv - Attic Batt Insulation | Attic Insulation NonRes | R-11 Attic Insulation or Lower | R-30 Attic Insulation or Greater | BldgEnv | Opaque | BldgShell | AttBatIns |  | 0 | 0 | 0 | 0.7 |  | NA | 0.1 | NA | per square foot of attic insulation | OFL | OFFICE - LARGE | Existing | CZ05 | Santa Maria Area (CZ05) |  |  |  | 1000 sf | 450 | 550 | 1000 | per square foot of attic insulation/1000 sf | 94.6832 | 94.6832 | 94.6832 | 0.084979 | 0.085079 | 0.084979 | 2.4443 | 2.4443 | 2.4443 | 94.6832 | 94.6832 | 94.6832 | 0.084979 | 0.085079 | 0.084979 | 2.4443 | 2.4443 | 2.4443 | 19 | 20 | 20 | 20 | 6.6667 | 0.5 | 0.376 | 0 | 0.376 | 0.24 | 0 | 0 | 0 | 0 | 0 | 1 | 1 | 532.3493 | 467.6507 | [7 empty] | None | None | None | None
M-014 | BldgEnv - Attic Batt Insulation | PGE | COM | Electric | COMBldgEnv - Attic Batt Insulation | Attic Insulation NonRes | R-11 Attic Insulation or Lower | R-30 Attic Insulation or Greater | BldgEnv | Opaque | BldgShell | AttBatIns |  | 0 | 0 | 0 | 0.7 |  | NA | 0.1 | NA | per square foot of attic insulation | OFL | OFFICE - LARGE | Existing | CZ11 | Red Bluff Area (CZ11) |  |  |  | 1000 sf | 450 | 550 | 1000 | per square foot of attic insulation/1000 sf | 94.6832 | 94.6832 | 94.6832 | 0.084779 | 0.085079 | 0.084779 | 2.657 | 2.657 | 2.657 | 94.6832 | 94.6832 | 94.6832 | 0.084779 | 0.085079 | 0.084779 | 2.657 | 2.657 | 2.657 | 19 | 20 | 20 | 20 | 6.6667 | 0.5 | 0.376 | 0 | 0.376 | 0.24 | 0 | 0 | 0 | 0 | 0 | 1 | 1 | 532.3493 | 467.6507 | [7 empty] | None | None | None | None
M-014 | BldgEnv - Attic Batt Insulation | PGE | COM | Electric | COMBldgEnv - Attic Batt Insulation | Attic Insulation NonRes | R-11 Attic Insulation or Lower | R-30 Attic Insulation or Greater | BldgEnv | Opaque | BldgShell | AttBatIns |  | 0 | 0 | 0 | 0.7 |  | NA | 0.1 | NA | per square foot of attic insulation | OFL | OFFICE - LARGE | Existing | CZ12 | Sacramento Area (CZ12) |  |  |  | 1000 sf | 450 | 550 | 1000 | per square foot of attic insulation/1000 sf | 94.5732 | 94.6832 | 94.5732 | 0.084879 | 0.085079 | 0.084879 | 2.642 | 2.642 | 2.642 | 94.5732 | 94.6832 | 94.5732 | 0.084879 | 0.085079 | 0.084879 | 2.642 | 2.642 | 2.642 | 19 | 20 | 20 | 20 | 6.6667 | 0.5 | 0.376 | 0 | 0.376 | 0.24 | 0 | 0 | 0 | 0 | 0 | 1 | 1 | 532.3493 | 467.6507 | [7 empty] | None | None | None | None
M-014 | BldgEnv - Attic Batt Insulation | PGE | COM | Electric | COMBldgEnv - Attic Batt Insulation | Attic Insulation NonRes | R-11 Attic Insulation or Lower | R-30 Attic Insulation or Greater | BldgEnv | Opaque | BldgShell | AttBatIns |  | 0 | 0 | 0 | 0.7 |  | NA | 0.1 | NA | per square foot of attic insulation | OFL | OFFICE - LARGE | Existing | CZ13 | Fresno Area (CZ13) |  |  |  | 1000 sf | 450 | 550 | 1000 | per square foot of attic insulation/1000 sf | 94.5932 | 94.6832 | 94.5932 | 0.084779 | 0.085079 | 0.084779 | 1.9805 | 1.9805 | 1.9805 | 94.5932 | 94.6832 | 94.5932 | 0.084779 | 0.085079 | 0.084779 | 1.9805 | 1.9805 | 1.9805 | 19 | 20 | 20 | 20 | 6.6667 | 0.5 | 0.376 | 0 | 0.376 | 0.24 | 0 | 0 | 0 | 0 | 0 | 1 | 1 | 532.3493 | 467.6507 | [7 empty] | None | None | None | None
M-014 | BldgEnv - Attic Batt Insulation | PGE | COM | Electric | COMBldgEnv - Attic Batt Insulation | Attic Insulation NonRes | R-11 Attic Insulation or Lower | R-30 Attic Insulation or Greater | BldgEnv | Opaque | BldgShell | AttBatIns |  | 0 | 0 | 0 | 0.7 |  | NA | 0.1 | NA | per square foot of attic insulation | OFL | OFFICE - LARGE | Existing | CZ16 | Mount Shasta Area (CZ16) |  |  |  | 1000 sf | 450 | 550 | 1000 | per square foot of attic insulation/1000 sf | 94.6832 | 94.6832 | 94.6832 | 0.085079 | 0.085079 | 0.085079 | 2.0085 | 2.0085 | 2.0085 | 94.6832 | 94.6832 | 94.6832 | 0.085079 | 0.085079 | 0.085079 | 2.0085 | 2.0085 | 2.0085 | 19 | 20 | 20 | 20 | 6.6667 | 0.5 | 0.376 | 0 | 0.376 | 0.24 | 0 | 0 | 0 | 0 | 0 | 1 | 1 | 532.3493 | 467.6507 | [7 empty] | None | None | None | None
M-014 | BldgEnv - Attic Batt Insulation | SCE | COM | Electric | COMBldgEnv - Attic Batt Insulation | Attic Insulation NonRes | R-11 Attic Insulation or Lower | R-30 Attic Insulation or Greater | BldgEnv | Opaque | BldgShell | AttBatIns |  | 0 | 0 | 0 | 0.7 |  | NA | 0.1 | NA | per square foot of attic insulation | OFL | OFFICE - LARGE | Existing | CZ05 | Santa Maria Area (CZ05) |  |  |  | 1000 sf | 450 | 550 | 1000 | per square foot of attic insulation/1000 sf | 94.6832 | 94.6832 | 94.6832 | 0.084979 | 0.085079 | 0.084979 | 0 | 0 | 0 | 94.6832 | 94.6832 | 94.6832 | 0.084979 | 0.085079 | 0.084979 | 0 | 0 | 0 | 19 | 20 | 20 | 20 | 6.6667 | 0.5 | 0.376 | 0 | 0.376 | 0.24 | 0 | 0 | 0 | 0 | 0 | 1 | 1 | 528.4834 | 471.5166 | [7 empty] | None | None | None | None
M-014 | BldgEnv - Attic Batt Insulation | SCE | COM | Electric | COMBldgEnv - Attic Batt Insulation | Attic Insulation NonRes | R-11 Attic Insulation or Lower | R-30 Attic Insulation or Greater | BldgEnv | Opaque | BldgShell | AttBatIns |  | 0 | 0 | 0 | 0.7 |  | NA | 0.1 | NA | per square foot of attic insulation | OFL | OFFICE - LARGE | Existing | CZ06 | Los Angeles Area (CZ06) |  |  |  | 1000 sf | 450 | 550 | 1000 | per square foot of attic insulation/1000 sf | 94.6387 | 94.6832 | 94.6387 | 0.084945 | 0.085079 | 0.084945 | 0 | 0 | 0 | 94.6387 | 94.6832 | 94.6387 | 0.084945 | 0.085079 | 0.084945 | 0 | 0 | 0 | 19 | 20 | 20 | 20 | 6.6667 | 0.5 | 0.376 | 0 | 0.376 | 0.24 | 0 | 0 | 0 | 0 | 0 | 1 | 1 | 528.4834 | 471.5166 | [7 empty] | None | None | None | None
M-014 | BldgEnv - Attic Batt Insulation | SCE | COM | Electric | COMBldgEnv - Attic Batt Insulation | Attic Insulation NonRes | R-11 Attic Insulation or Lower | R-30 Attic Insulation or Greater | BldgEnv | Opaque | BldgShell | AttBatIns |  | 0 | 0 | 0 | 0.7 |  | NA | 0.1 | NA | per square foot of attic insulation | OFL | OFFICE - LARGE | Existing | CZ08 | El Toro Area (CZ08) |  |  |  | 1000 sf | 450 | 550 | 1000 | per square foot of attic insulation/1000 sf | 94.6387 | 94.6832 | 94.6387 | 0.084945 | 0.085079 | 0.084945 | 0 | 0 | 0 | 94.6387 | 94.6832 | 94.6387 | 0.084945 | 0.085079 | 0.084945 | 0 | 0 | 0 | 19 | 20 | 20 | 20 | 6.6667 | 0.5 | 0.376 | 0 | 0.376 | 0.24 | 0 | 0 | 0 | 0 | 0 | 1 | 1 | 528.4834 | 471.5166 | [7 empty] | None | None | None | None
M-014 | BldgEnv - Attic Batt Insulation | SCE | COM | Electric | COMBldgEnv - Attic Batt Insulation | Attic Insulation NonRes | R-11 Attic Insulation or Lower | R-30 Attic Insulation or Greater | BldgEnv | Opaque | BldgShell | AttBatIns |  | 0 | 0 | 0 | 0.7 |  | NA | 0.1 | NA | per square foot of attic insulation | OFL | OFFICE - LARGE | Existing | CZ09 | Pasadena Area (CZ09) |  |  |  | 1000 sf | 450 | 550 | 1000 | per square foot of attic insulation/1000 sf | 94.6387 | 94.6832 | 94.6387 | 0.084945 | 0.085079 | 0.084945 | 0 | 0 | 0 | 94.6387 | 94.6832 | 94.6387 | 0.084945 | 0.085079 | 0.084945 | 0 | 0 | 0 | 19 | 20 | 20 | 20 | 6.6667 | 0.5 | 0.376 | 0 | 0.376 | 0.24 | 0 | 0 | 0 | 0 | 0 | 1 | 1 | 528.4834 | 471.5166 | [7 empty] | None | None | None | None
M-014 | BldgEnv - Attic Batt Insulation | SCE | COM | Electric | COMBldgEnv - Attic Batt Insulation | Attic Insulation NonRes | R-11 Attic Insulation or Lower | R-30 Attic Insulation or Greater | BldgEnv | Opaque | BldgShell | AttBatIns |  | 0 | 0 | 0 | 0.7 |  | NA | 0.1 | NA | per square foot of attic insulation | OFL | OFFICE - LARGE | Existing | CZ10 | San Bernardino Area (CZ10) |  |  |  | 1000 sf | 450 | 550 | 1000 | per square foot of attic insulation/1000 sf | 94.6387 | 94.6832 | 94.6387 | 0.084945 | 0.085079 | 0.084945 | 0 | 0 | 0 | 94.6387 | 94.6832 | 94.6387 | 0.084945 | 0.085079 | 0.084945 | 0 | 0 | 0 | 19 | 20 | 20 | 20 | 6.6667 | 0.5 | 0.376 | 0 | 0.376 | 0.24 | 0 | 0 | 0 | 0 | 0 | 1 | 1 | 528.4834 | 471.5166 | [7 empty] | None | None | None | None
M-014 | BldgEnv - Attic Batt Insulation | SCE | COM | Electric | COMBldgEnv - Attic Batt Insulation | Attic Insulation NonRes | R-11 Attic Insulation or Lower | R-30 Attic Insulation or Greater | BldgEnv | Opaque | BldgShell | AttBatIns |  | 0 | 0 | 0 | 0.7 |  | NA | 0.1 | NA | per square foot of attic insulation | OFL | OFFICE - LARGE | Existing | CZ13 | Fresno Area (CZ13) |  |  |  | 1000 sf | 450 | 550 | 1000 | per square foot of attic insulation/1000 sf | 94.5932 | 94.6832 | 94.5932 | 0.084779 | 0.085079 | 0.084779 | 0 | 0 | 0 | 94.5932 | 94.6832 | 94.5932 | 0.084779 | 0.085079 | 0.084779 | 0 | 0 | 0 | 19 | 20 | 20 | 20 | 6.6667 | 0.5 | 0.376 | 0 | 0.376 | 0.24 | 0 | 0 | 0 | 0 | 0 | 1 | 1 | 528.4834 | 471.5166 | [7 empty] | None | None | None | None
M-014 | BldgEnv - Attic Batt Insulation | SCE | COM | Electric | COMBldgEnv - Attic Batt Insulation | Attic Insulation NonRes | R-11 Attic Insulation or Lower | R-30 Attic Insulation or Greater | BldgEnv | Opaque | BldgShell | AttBatIns |  | 0 | 0 | 0 | 0.7 |  | NA | 0.1 | NA | per square foot of attic insulation | OFL | OFFICE - LARGE | Existing | CZ14 | China Lake Area (CZ14) |  |  |  | 1000 sf | 450 | 550 | 1000 | per square foot of attic insulation/1000 sf | 94.6387 | 94.6832 | 94.6387 | 0.084945 | 0.085079 | 0.084945 | 0 | 0 | 0 | 94.6387 | 94.6832 | 94.6387 | 0.084945 | 0.085079 | 0.084945 | 0 | 0 | 0 | 19 | 20 | 20 | 20 | 6.6667 | 0.5 | 0.376 | 0 | 0.376 | 0.24 | 0 | 0 | 0 | 0 | 0 | 1 | 1 | 528.4834 | 471.5166 | [7 empty] | None | None | None | None
M-014 | BldgEnv - Attic Batt Insulation | SCE | COM | Electric | COMBldgEnv - Attic Batt Insulation | Attic Insulation NonRes | R-11 Attic Insulation or Lower | R-30 Attic Insulation or Greater | BldgEnv | Opaque | BldgShell | AttBatIns |  | 0 | 0 | 0 | 0.7 |  | NA | 0.1 | NA | per square foot of attic insulation | OFL | OFFICE - LARGE | Existing | CZ15 | Blythe Area (CZ15) |  |  |  | 1000 sf | 450 | 550 | 1000 | per square foot of attic insulation/1000 sf | 94.6387 | 94.6832 | 94.6387 | 0.084945 | 0.085079 | 0.084945 | 0 | 0 | 0 | 94.6387 | 94.6832 | 94.6387 | 0.084945 | 0.085079 | 0.084945 | 0 | 0 | 0 | 19 | 20 | 20 | 20 | 6.6667 | 0.5 | 0.376 | 0 | 0.376 | 0.24 | 0 | 0 | 0 | 0 | 0 | 1 | 1 | 528.4834 | 471.5166 | [7 empty] | None | None | None | None
M-014 | BldgEnv - Attic Batt Insulation | SCE | COM | Electric | COMBldgEnv - Attic Batt Insulation | Attic Insulation NonRes | R-11 Attic Insulation or Lower | R-30 Attic Insulation or Greater | BldgEnv | Opaque | BldgShell | AttBatIns |  | 0 | 0 | 0 | 0.7 |  | NA | 0.1 | NA | per square foot of attic insulation | OFL | OFFICE - LARGE | Existing | CZ16 | Mount Shasta Area (CZ16) |  |  |  | 1000 sf | 450 | 550 | 1000 | per square foot of attic insulation/1000 sf | 94.6832 | 94.6832 | 94.6832 | 0.085079 | 0.085079 | 0.085079 | 0 | 0 | 0 | 94.6832 | 94.6832 | 94.6832 | 0.085079 | 0.085079 | 0.085079 | 0 | 0 | 0 | 19 | 20 | 20 | 20 | 6.6667 | 0.5 | 0.376 | 0 | 0.376 | 0.24 | 0 | 0 | 0 | 0 | 0 | 1 | 1 | 528.4834 | 471.5166 | [7 empty] | None | None | None | None
M-014 | BldgEnv - Attic Batt Insulation | SCG | COM | Gas | COMBldgEnv - Attic Batt Insulation | Attic Insulation NonRes | R-11 Attic Insulation or Lower | R-30 Attic Insulation or Greater | BldgEnv | Opaque | BldgShell | AttBatIns |  | 0 | 0 | 0 | 0.7 |  | NA | 0.1 | NA | per square foot of attic insulation | OFL | OFFICE - LARGE | Existing | CZ05 | Santa Maria Area (CZ05) |  |  |  | 1000 sf | 0 | 0 | 0 | per square foot of attic insulation/1000 sf | 0 | 0 | 0 | 0 | 0 | 0 | 2.4443 | 2.4443 | 2.4443 | 0 | 0 | 0 | 0 | 0 | 0 | 2.4443 | 2.4443 | 2.4443 | 19 | 20 | 20 | 20 | 6.6667 | 0.5 | 0.376 | 0 | 0.376 | 0.24 | 0 | 0 | 0 | 0 | 0 | 1 | 1 | 554.4545 | 445.5455 | [7 empty] | None | None | None | None
M-014 | BldgEnv - Attic Batt Insulation | SCG | COM | Gas | COMBldgEnv - Attic Batt Insulation | Attic Insulation NonRes | R-11 Attic Insulation or Lower | R-30 Attic Insulation or Greater | BldgEnv | Opaque | BldgShell | AttBatIns |  | 0 | 0 | 0 | 0.7 |  | NA | 0.1 | NA | per square foot of attic insulation | OFL | OFFICE - LARGE | Existing | CZ06 | Los Angeles Area (CZ06) |  |  |  | 1000 sf | 0 | 0 | 0 | per square foot of attic insulation/1000 sf | 0 | 0 | 0 | 0 | 0 | 0 | 2.4738 | 2.4738 | 2.4738 | 0 | 0 | 0 | 0 | 0 | 0 | 2.4738 | 2.4738 | 2.4738 | 19 | 20 | 20 | 20 | 6.6667 | 0.5 | 0.376 | 0 | 0.376 | 0.24 | 0 | 0 | 0 | 0 | 0 | 1 | 1 | 554.4545 | 445.5455 | [7 empty] | None | None | None | None
M-014 | BldgEnv - Attic Batt Insulation | SCG | COM | Gas | COMBldgEnv - Attic Batt Insulation | Attic Insulation NonRes | R-11 Attic Insulation or Lower | R-30 Attic Insulation or Greater | BldgEnv | Opaque | BldgShell | AttBatIns |  | 0 | 0 | 0 | 0.7 |  | NA | 0.1 | NA | per square foot of attic insulation | OFL | OFFICE - LARGE | Existing | CZ08 | El Toro Area (CZ08) |  |  |  | 1000 sf | 0 | 0 | 0 | per square foot of attic insulation/1000 sf | 0 | 0 | 0 | 0 | 0 | 0 | 2.4738 | 2.4738 | 2.4738 | 0 | 0 | 0 | 0 | 0 | 0 | 2.4738 | 2.4738 | 2.4738 | 19 | 20 | 20 | 20 | 6.6667 | 0.5 | 0.376 | 0 | 0.376 | 0.24 | 0 | 0 | 0 | 0 | 0 | 1 | 1 | 554.4545 | 445.5455 | [7 empty] | None | None | None | None
M-014 | BldgEnv - Attic Batt Insulation | SCG | COM | Gas | COMBldgEnv - Attic Batt Insulation | Attic Insulation NonRes | R-11 Attic Insulation or Lower | R-30 Attic Insulation or Greater | BldgEnv | Opaque | BldgShell | AttBatIns |  | 0 | 0 | 0 | 0.7 |  | NA | 0.1 | NA | per square foot of attic insulation | OFL | OFFICE - LARGE | Existing | CZ09 | Pasadena Area (CZ09) |  |  |  | 1000 sf | 0 | 0 | 0 | per square foot of attic insulation/1000 sf | 0 | 0 | 0 | 0 | 0 | 0 | 1.34 | 1.34 | 1.34 | 0 | 0 | 0 | 0 | 0 | 0 | 1.34 | 1.34 | 1.34 | 19 | 20 | 20 | 20 | 6.6667 | 0.5 | 0.376 | 0 | 0.376 | 0.24 | 0 | 0 | 0 | 0 | 0 | 1 | 1 | 554.4545 | 445.5455 | [7 empty] | None | None | None | None
M-014 | BldgEnv - Attic Batt Insulation | SCG | COM | Gas | COMBldgEnv - Attic Batt Insulation | Attic Insulation NonRes | R-11 Attic Insulation or Lower | R-30 Attic Insulation or Greater | BldgEnv | Opaque | BldgShell | AttBatIns |  | 0 | 0 | 0 | 0.7 |  | NA | 0.1 | NA | per square foot of attic insulation | OFL | OFFICE - LARGE | Existing | CZ10 | San Bernardino Area (CZ10) |  |  |  | 1000 sf | 0 | 0 | 0 | per square foot of attic insulation/1000 sf | 0 | 0 | 0 | 0 | 0 | 0 | 2.4738 | 2.4738 | 2.4738 | 0 | 0 | 0 | 0 | 0 | 0 | 2.4738 | 2.4738 | 2.4738 | 19 | 20 | 20 | 20 | 6.6667 | 0.5 | 0.376 | 0 | 0.376 | 0.24 | 0 | 0 | 0 | 0 | 0 | 1 | 1 | 554.4545 | 445.5455 | [7 empty] | None | None | None | None
M-014 | BldgEnv - Attic Batt Insulation | SCG | COM | Gas | COMBldgEnv - Attic Batt Insulation | Attic Insulation NonRes | R-11 Attic Insulation or Lower | R-30 Attic Insulation or Greater | BldgEnv | Opaque | BldgShell | AttBatIns |  | 0 | 0 | 0 | 0.7 |  | NA | 0.1 | NA | per square foot of attic insulation | OFL | OFFICE - LARGE | Existing | CZ13 | Fresno Area (CZ13) |  |  |  | 1000 sf | 0 | 0 | 0 | per square foot of attic insulation/1000 sf | 0 | 0 | 0 | 0 | 0 | 0 | 1.9805 | 1.9805 | 1.9805 | 0 | 0 | 0 | 0 | 0 | 0 | 1.9805 | 1.9805 | 1.9805 | 19 | 20 | 20 | 20 | 6.6667 | 0.5 | 0.376 | 0 | 0.376 | 0.24 | 0 | 0 | 0 | 0 | 0 | 1 | 1 | 554.4545 | 445.5455 | [7 empty] | None | None | None | None
M-014 | BldgEnv - Attic Batt Insulation | SCG | COM | Gas | COMBldgEnv - Attic Batt Insulation | Attic Insulation NonRes | R-11 Attic Insulation or Lower | R-30 Attic Insulation or Greater | BldgEnv | Opaque | BldgShell | AttBatIns |  | 0 | 0 | 0 | 0.7 |  | NA | 0.1 | NA | per square foot of attic insulation | OFL | OFFICE - LARGE | Existing | CZ14 | China Lake Area (CZ14) |  |  |  | 1000 sf | 0 | 0 | 0 | per square foot of attic insulation/1000 sf | 0 | 0 | 0 | 0 | 0 | 0 | 2.4738 | 2.4738 | 2.4738 | 0 | 0 | 0 | 0 | 0 | 0 | 2.4738 | 2.4738 | 2.4738 | 19 | 20 | 20 | 20 | 6.6667 | 0.5 | 0.376 | 0 | 0.376 | 0.24 | 0 | 0 | 0 | 0 | 0 | 1 | 1 | 554.4545 | 445.5455 | [7 empty] | None | None | None | None
M-014 | BldgEnv - Attic Batt Insulation | SCG | COM | Gas | COMBldgEnv - Attic Batt Insulation | Attic Insulation NonRes | R-11 Attic Insulation or Lower | R-30 Attic Insulation or Greater | BldgEnv | Opaque | BldgShell | AttBatIns |  | 0 | 0 | 0 | 0.7 |  | NA | 0.1 | NA | per square foot of attic insulation | OFL | OFFICE - LARGE | Existing | CZ15 | Blythe Area (CZ15) |  |  |  | 1000 sf | 0 | 0 | 0 | per square foot of attic insulation/1000 sf | 0 | 0 | 0 | 0 | 0 | 0 | 2.4738 | 2.4738 | 2.4738 | 0 | 0 | 0 | 0 | 0 | 0 | 2.4738 | 2.4738 | 2.4738 | 19 | 20 | 20 | 20 | 6.6667 | 0.5 | 0.376 | 0 | 0.376 | 0.24 | 0 | 0 | 0 | 0 | 0 | 1 | 1 | 554.4545 | 445.5455 | [7 empty] | None | None | None | None
M-014 | BldgEnv - Attic Batt Insulation | SCG | COM | Gas | COMBldgEnv - Attic Batt Insulation | Attic Insulation NonRes | R-11 Attic Insulation or Lower | R-30 Attic Insulation or Greater | BldgEnv | Opaque | BldgShell | AttBatIns |  | 0 | 0 | 0 | 0.7 |  | NA | 0.1 | NA | per square foot of attic insulation | OFL | OFFICE - LARGE | Existing | CZ16 | Mount Shasta Area (CZ16) |  |  |  | 1000 sf | 0 | 0 | 0 | per square foot of attic insulation/1000 sf | 0 | 0 | 0 | 0 | 0 | 0 | 2.0085 | 2.0085 | 2.0085 | 0 | 0 | 0 | 0 | 0 | 0 | 2.0085 | 2.0085 | 2.0085 | 19 | 20 | 20 | 20 | 6.6667 | 0.5 | 0.376 | 0 | 0.376 | 0.24 | 0 | 0 | 0 | 0 | 0 | 1 | 1 | 554.4545 | 445.5455 | [7 empty] | None | None | None | None
M-014 | BldgEnv - Attic Batt Insulation | SDGE | COM | Electric | COMBldgEnv - Attic Batt Insulation | Attic Insulation NonRes | R-11 Attic Insulation or Lower | R-30 Attic Insulation or Greater | BldgEnv | Opaque | BldgShell | AttBatIns |  | 0 | 0 | 0 | 0.7 |  | NA | 0.1 | NA | per square foot of attic insulation | OFL | OFFICE - LARGE | Existing | CZ06 | Los Angeles Area (CZ06) |  |  |  | 1000 sf | 450 | 550 | 1000 | per square foot of attic insulation/1000 sf | 94.6387 | 94.6832 | 94.6387 | 0.084945 | 0.085079 | 0.084945 | 2.4738 | 2.4738 | 2.4738 | 94.6387 | 94.6832 | 94.6387 | 0.084945 | 0.085079 | 0.084945 | 2.4738 | 2.4738 | 2.4738 | 19 | 20 | 20 | 20 | 6.6667 | 0.5 | 0.376 | 0 | 0.376 | 0.24 | 0 | 0 | 0 | 0 | 0 | 1 | 1 | 523.8138 | 476.1862 | [7 empty] | None | None | None | None
M-014 | BldgEnv - Attic Batt Insulation | SDGE | COM | Electric | COMBldgEnv - Attic Batt Insulation | Attic Insulation NonRes | R-11 Attic Insulation or Lower | R-30 Attic Insulation or Greater | BldgEnv | Opaque | BldgShell | AttBatIns |  | 0 | 0 | 0 | 0.7 |  | NA | 0.1 | NA | per square foot of attic insulation | OFL | OFFICE - LARGE | Existing | CZ07 | San Diego Area (CZ07) |  |  |  | 1000 sf | 450 | 550 | 1000 | per square foot of attic insulation/1000 sf | 94.6387 | 94.6832 | 94.6387 | 0.084945 | 0.085079 | 0.084945 | 3.6076 | 3.6076 | 3.6076 | 94.6387 | 94.6832 | 94.6387 | 0.084945 | 0.085079 | 0.084945 | 3.6076 | 3.6076 | 3.6076 | 19 | 20 | 20 | 20 | 6.6667 | 0.5 | 0.376 | 0 | 0.376 | 0.24 | 0 | 0 | 0 | 0 | 0 | 1 | 1 | 523.8138 | 476.1862 | [7 empty] | None | None | None | None
M-014 | BldgEnv - Attic Batt Insulation | SDGE | COM | Electric | COMBldgEnv - Attic Batt Insulation | Attic Insulation NonRes | R-11 Attic Insulation or Lower | R-30 Attic Insulation or Greater | BldgEnv | Opaque | BldgShell | AttBatIns |  | 0 | 0 | 0 | 0.7 |  | NA | 0.1 | NA | per square foot of attic insulation | OFL | OFFICE - LARGE | Existing | CZ08 | El Toro Area (CZ08) |  |  |  | 1000 sf | 450 | 550 | 1000 | per square foot of attic insulation/1000 sf | 94.6387 | 94.6832 | 94.6387 | 0.084945 | 0.085079 | 0.084945 | 2.4738 | 2.4738 | 2.4738 | 94.6387 | 94.6832 | 94.6387 | 0.084945 | 0.085079 | 0.084945 | 2.4738 | 2.4738 | 2.4738 | 19 | 20 | 20 | 20 | 6.6667 | 0.5 | 0.376 | 0 | 0.376 | 0.24 | 0 | 0 | 0 | 0 | 0 | 1 | 1 | 523.8138 | 476.1862 | [7 empty] | None | None | None | None
M-014 | BldgEnv - Attic Batt Insulation | SDGE | COM | Electric | COMBldgEnv - Attic Batt Insulation | Attic Insulation NonRes | R-11 Attic Insulation or Lower | R-30 Attic Insulation or Greater | BldgEnv | Opaque | BldgShell | AttBatIns |  | 0 | 0 | 0 | 0.7 |  | NA | 0.1 | NA | per square foot of attic insulation | OFL | OFFICE - LARGE | Existing | CZ10 | San Bernardino Area (CZ10) |  |  |  | 1000 sf | 450 | 550 | 1000 | per square foot of attic insulation/1000 sf | 94.6387 | 94.6832 | 94.6387 | 0.084945 | 0.085079 | 0.084945 | 2.4738 | 2.4738 | 2.4738 | 94.6387 | 94.6832 | 94.6387 | 0.084945 | 0.085079 | 0.084945 | 2.4738 | 2.4738 | 2.4738 | 19 | 20 | 20 | 20 | 6.6667 | 0.5 | 0.376 | 0 | 0.376 | 0.24 | 0 | 0 | 0 | 0 | 0 | 1 | 1 | 523.8138 | 476.1862 | [7 empty] | None | None | None | None
M-014 | BldgEnv - Attic Batt Insulation | SDGE | COM | Electric | COMBldgEnv - Attic Batt Insulation | Attic Insulation NonRes | R-11 Attic Insulation or Lower | R-30 Attic Insulation or Greater | BldgEnv | Opaque | BldgShell | AttBatIns |  | 0 | 0 | 0 | 0.7 |  | NA | 0.1 | NA | per square foot of attic insulation | OFL | OFFICE - LARGE | Existing | CZ14 | China Lake Area (CZ14) |  |  |  | 1000 sf | 450 | 550 | 1000 | per square foot of attic insulation/1000 sf | 94.6387 | 94.6832 | 94.6387 | 0.084945 | 0.085079 | 0.084945 | 2.4738 | 2.4738 | 2.4738 | 94.6387 | 94.6832 | 94.6387 | 0.084945 | 0.085079 | 0.084945 | 2.4738 | 2.4738 | 2.4738 | 19 | 20 | 20 | 20 | 6.6667 | 0.5 | 0.376 | 0 | 0.376 | 0.24 | 0 | 0 | 0 | 0 | 0 | 1 | 1 | 523.8138 | 476.1862 | [7 empty] | None | None | None | None
M-014 | BldgEnv - Attic Batt Insulation | SDGE | COM | Electric | COMBldgEnv - Attic Batt Insulation | Attic Insulation NonRes | R-11 Attic Insulation or Lower | R-30 Attic Insulation or Greater | BldgEnv | Opaque | BldgShell | AttBatIns |  | 0 | 0 | 0 | 0.7 |  | NA | 0.1 | NA | per square foot of attic insulation | OFL | OFFICE - LARGE | Existing | CZ15 | Blythe Area (CZ15) |  |  |  | 1000 sf | 450 | 550 | 1000 | per square foot of attic insulation/1000 sf | 94.6387 | 94.6832 | 94.6387 | 0.084945 | 0.085079 | 0.084945 | 2.4738 | 2.4738 | 2.4738 | 94.6387 | 94.6832 | 94.6387 | 0.084945 | 0.085079 | 0.084945 | 2.4738 | 2.4738 | 2.4738 | 19 | 20 | 20 | 20 | 6.6667 | 0.5 | 0.376 | 0 | 0.376 | 0.24 | 0 | 0 | 0 | 0 | 0 | 1 | 1 | 523.8138 | 476.1862 | [7 empty] | None | None | None | None
M-014 | BldgEnv - Attic Batt Insulation | PGE | COM | Electric | COMBldgEnv - Attic Batt Insulation | Attic Insulation NonRes | R-11 Attic Insulation or Lower | R-30 Attic Insulation or Greater | BldgEnv | Opaque | BldgShell | AttBatIns |  | 0 | 0 | 0 | 0.7 |  | NA | 0.1 | NA | per square foot of attic insulation | OFS | OFFICE - SMALL | Existing | CZ01 | Arcata Area (CZ01) |  |  |  | 1000 sf | 450 | 550 | 1000 | per square foot of attic insulation/1000 sf | 3.4163 | 3.4163 | 3.4163 | 0.0063418 | 0.0063418 | 0.0063418 | 0.14251 | 0.14251 | 0.14251 | 3.4163 | 3.4163 | 3.4163 | 0.0063418 | 0.0063418 | 0.0063418 | 0.14251 | 0.14251 | 0.14251 | 19 | 20 | 20 | 20 | 6.6667 | 0.5 | 0.376 | 0 | 0.376 | 0.24 | 0 | 0 | 0 | 0 | 0 | 1 | 1 | 532.3493 | 467.6507 | [7 empty] | None | None | None | None
M-014 | BldgEnv - Attic Batt Insulation | PGE | COM | Electric | COMBldgEnv - Attic Batt Insulation | Attic Insulation NonRes | R-11 Attic Insulation or Lower | R-30 Attic Insulation or Greater | BldgEnv | Opaque | BldgShell | AttBatIns |  | 0 | 0 | 0 | 0.7 |  | NA | 0.1 | NA | per square foot of attic insulation | OFS | OFFICE - SMALL | Existing | CZ02 | Santa Rosa Area (CZ02) |  |  |  | 1000 sf | 450 | 550 | 1000 | per square foot of attic insulation/1000 sf | 3.3863 | 3.4163 | 3.3863 | 0.0062418 | 0.0063418 | 0.0062418 | 0.12651 | 0.12651 | 0.12651 | 3.3863 | 3.4163 | 3.3863 | 0.0062418 | 0.0063418 | 0.0062418 | 0.12651 | 0.12651 | 0.12651 | 19 | 20 | 20 | 20 | 6.6667 | 0.5 | 0.376 | 0 | 0.376 | 0.24 | 0 | 0 | 0 | 0 | 0 | 1 | 1 | 532.3493 | 467.6507 | [7 empty] | None | None | None | None
M-014 | BldgEnv - Attic Batt Insulation | PGE | COM | Electric | COMBldgEnv - Attic Batt Insulation | Attic Insulation NonRes | R-11 Attic Insulation or Lower | R-30 Attic Insulation or Greater | BldgEnv | Opaque | BldgShell | AttBatIns |  | 0 | 0 | 0 | 0.7 |  | NA | 0.1 | NA | per square foot of attic insulation | OFS | OFFICE - SMALL | Existing | CZ03 | Oakland Area (CZ03) |  |  |  | 1000 sf | 450 | 550 | 1000 | per square foot of attic insulation/1000 sf | 3.4163 | 3.4163 | 3.4163 | 0.0063418 | 0.0063418 | 0.0063418 | 0.13151 | 0.13151 | 0.13151 | 3.4163 | 3.4163 | 3.4163 | 0.0063418 | 0.0063418 | 0.0063418 | 0.13151 | 0.13151 | 0.13151 | 19 | 20 | 20 | 20 | 6.6667 | 0.5 | 0.376 | 0 | 0.376 | 0.24 | 0 | 0 | 0 | 0 | 0 | 1 | 1 | 532.3493 | 467.6507 | [7 empty] | None | None | None | None
M-014 | BldgEnv - Attic Batt Insulation | PGE | COM | Electric | COMBldgEnv - Attic Batt Insulation | Attic Insulation NonRes | R-11 Attic Insulation or Lower | R-30 Attic Insulation or Greater | BldgEnv | Opaque | BldgShell | AttBatIns |  | 0 | 0 | 0 | 0.7 |  | NA | 0.1 | NA | per square foot of attic insulation | OFS | OFFICE - SMALL | Existing | CZ04 | Sunnyvale Area (CZ04) |  |  |  | 1000 sf | 450 | 550 | 1000 | per square foot of attic insulation/1000 sf | 3.3963 | 3.4163 | 3.3963 | 0.0062418 | 0.0063418 | 0.0062418 | 0.083298 | 0.083298 | 0.083298 | 3.3963 | 3.4163 | 3.3963 | 0.0062418 | 0.0063418 | 0.0062418 | 0.083298 | 0.083298 | 0.083298 | 19 | 20 | 20 | 20 | 6.6667 | 0.5 | 0.376 | 0 | 0.376 | 0.24 | 0 | 0 | 0 | 0 | 0 | 1 | 1 | 532.3493 | 467.6507 | [7 empty] | None | None | None | None
M-014 | BldgEnv - Attic Batt Insulation | PGE | COM | Electric | COMBldgEnv - Attic Batt Insulation | Attic Insulation NonRes | R-11 Attic Insulation or Lower | R-30 Attic Insulation or Greater | BldgEnv | Opaque | BldgShell | AttBatIns |  | 0 | 0 | 0 | 0.7 |  | NA | 0.1 | NA | per square foot of attic insulation | OFS | OFFICE - SMALL | Existing | CZ05 | Santa Maria Area (CZ05) |  |  |  | 1000 sf | 450 | 550 | 1000 | per square foot of attic insulation/1000 sf | 3.4163 | 3.4163 | 3.4163 | 0.0063418 | 0.0063418 | 0.0063418 | 0.057856 | 0.057856 | 0.057856 | 3.4163 | 3.4163 | 3.4163 | 0.0063418 | 0.0063418 | 0.0063418 | 0.057856 | 0.057856 | 0.057856 | 19 | 20 | 20 | 20 | 6.6667 | 0.5 | 0.376 | 0 | 0.376 | 0.24 | 0 | 0 | 0 | 0 | 0 | 1 | 1 | 532.3493 | 467.6507 | [7 empty] | None | None | None | None
M-014 | BldgEnv - Attic Batt Insulation | PGE | COM | Electric | COMBldgEnv - Attic Batt Insulation | Attic Insulation NonRes | R-11 Attic Insulation or Lower | R-30 Attic Insulation or Greater | BldgEnv | Opaque | BldgShell | AttBatIns |  | 0 | 0 | 0 | 0.7 |  | NA | 0.1 | NA | per square foot of attic insulation | OFS | OFFICE - SMALL | Existing | CZ11 | Red Bluff Area (CZ11) |  |  |  | 1000 sf | 450 | 550 | 1000 | per square foot of attic insulation/1000 sf | 3.3463 | 3.4163 | 3.3463 | 0.0062418 | 0.0063418 | 0.0062418 | 0.12451 | 0.12451 | 0.12451 | 3.3463 | 3.4163 | 3.3463 | 0.0062418 | 0.0063418 | 0.0062418 | 0.12451 | 0.12451 | 0.12451 | 19 | 20 | 20 | 20 | 6.6667 | 0.5 | 0.376 | 0 | 0.376 | 0.24 | 0 | 0 | 0 | 0 | 0 | 1 | 1 | 532.3493 | 467.6507 | [7 empty] | None | None | None | None
M-014 | BldgEnv - Attic Batt Insulation | PGE | COM | Electric | COMBldgEnv - Attic Batt Insulation | Attic Insulation NonRes | R-11 Attic Insulation or Lower | R-30 Attic Insulation or Greater | BldgEnv | Opaque | BldgShell | AttBatIns |  | 0 | 0 | 0 | 0.7 |  | NA | 0.1 | NA | per square foot of attic insulation | OFS | OFFICE - SMALL | Existing | CZ12 | Sacramento Area (CZ12) |  |  |  | 1000 sf | 450 | 550 | 1000 | per square foot of attic insulation/1000 sf | 3.3663 | 3.4163 | 3.3663 | 0.0062418 | 0.0063418 | 0.0062418 | 0.12551 | 0.12551 | 0.12551 | 3.3663 | 3.4163 | 3.3663 | 0.0062418 | 0.0063418 | 0.0062418 | 0.12551 | 0.12551 | 0.12551 | 19 | 20 | 20 | 20 | 6.6667 | 0.5 | 0.376 | 0 | 0.376 | 0.24 | 0 | 0 | 0 | 0 | 0 | 1 | 1 | 532.3493 | 467.6507 | [7 empty] | None | None | None | None
M-014 | BldgEnv - Attic Batt Insulation | PGE | COM | Electric | COMBldgEnv - Attic Batt Insulation | Attic Insulation NonRes | R-11 Attic Insulation or Lower | R-30 Attic Insulation or Greater | BldgEnv | Opaque | BldgShell | AttBatIns |  | 0 | 0 | 0 | 0.7 |  | NA | 0.1 | NA | per square foot of attic insulation | OFS | OFFICE - SMALL | Existing | CZ13 | Fresno Area (CZ13) |  |  |  | 1000 sf | 450 | 550 | 1000 | per square foot of attic insulation/1000 sf | 3.2963 | 3.4163 | 3.2963 | 0.0061418 | 0.0063418 | 0.0061418 | 0.081298 | 0.081298 | 0.081298 | 3.2963 | 3.4163 | 3.2963 | 0.0061418 | 0.0063418 | 0.0061418 | 0.081298 | 0.081298 | 0.081298 | 19 | 20 | 20 | 20 | 6.6667 | 0.5 | 0.376 | 0 | 0.376 | 0.24 | 0 | 0 | 0 | 0 | 0 | 1 | 1 | 532.3493 | 467.6507 | [7 empty] | None | None | None | None
M-014 | BldgEnv - Attic Batt Insulation | PGE | COM | Electric | COMBldgEnv - Attic Batt Insulation | Attic Insulation NonRes | R-11 Attic Insulation or Lower | R-30 Attic Insulation or Greater | BldgEnv | Opaque | BldgShell | AttBatIns |  | 0 | 0 | 0 | 0.7 |  | NA | 0.1 | NA | per square foot of attic insulation | OFS | OFFICE - SMALL | Existing | CZ16 | Mount Shasta Area (CZ16) |  |  |  | 1000 sf | 450 | 550 | 1000 | per square foot of attic insulation/1000 sf | 3.4163 | 3.4163 | 3.4163 | 0.0063418 | 0.0063418 | 0.0063418 | 0.094298 | 0.094298 | 0.094298 | 3.4163 | 3.4163 | 3.4163 | 0.0063418 | 0.0063418 | 0.0063418 | 0.094298 | 0.094298 | 0.094298 | 19 | 20 | 20 | 20 | 6.6667 | 0.5 | 0.376 | 0 | 0.376 | 0.24 | 0 | 0 | 0 | 0 | 0 | 1 | 1 | 532.3493 | 467.6507 | [7 empty] | None | None | None | None
M-014 | BldgEnv - Attic Batt Insulation | SCE | COM | Electric | COMBldgEnv - Attic Batt Insulation | Attic Insulation NonRes | R-11 Attic Insulation or Lower | R-30 Attic Insulation or Greater | BldgEnv | Opaque | BldgShell | AttBatIns |  | 0 | 0 | 0 | 0.7 |  | NA | 0.1 | NA | per square foot of attic insulation | OFS | OFFICE - SMALL | Existing | CZ05 | Santa Maria Area (CZ05) |  |  |  | 1000 sf | 450 | 550 | 1000 | per square foot of attic insulation/1000 sf | 3.4163 | 3.4163 | 3.4163 | 0.0063418 | 0.0063418 | 0.0063418 | 0 | 0 | 0 | 3.4163 | 3.4163 | 3.4163 | 0.0063418 | 0.0063418 | 0.0063418 | 0 | 0 | 0 | 19 | 20 | 20 | 20 | 6.6667 | 0.5 | 0.376 | 0 | 0.376 | 0.24 | 0 | 0 | 0 | 0 | 0 | 1 | 1 | 528.4834 | 471.5166 | [7 empty] | None | None | None | None
M-014 | BldgEnv - Attic Batt Insulation | SCE | COM | Electric | COMBldgEnv - Attic Batt Insulation | Attic Insulation NonRes | R-11 Attic Insulation or Lower | R-30 Attic Insulation or Greater | BldgEnv | Opaque | BldgShell | AttBatIns |  | 0 | 0 | 0 | 0.7 |  | NA | 0.1 | NA | per square foot of attic insulation | OFS | OFFICE - SMALL | Existing | CZ06 | Los Angeles Area (CZ06) |  |  |  | 1000 sf | 450 | 550 | 1000 | per square foot of attic insulation/1000 sf | 3.3841 | 3.4163 | 3.3841 | 0.0062751 | 0.0063418 | 0.0062751 | 0 | 0 | 0 | 3.3841 | 3.4163 | 3.3841 | 0.0062751 | 0.0063418 | 0.0062751 | 0 | 0 | 0 | 19 | 20 | 20 | 20 | 6.6667 | 0.5 | 0.376 | 0 | 0.376 | 0.24 | 0 | 0 | 0 | 0 | 0 | 1 | 1 | 528.4834 | 471.5166 | [7 empty] | None | None | None | None
M-014 | BldgEnv - Attic Batt Insulation | SCE | COM | Electric | COMBldgEnv - Attic Batt Insulation | Attic Insulation NonRes | R-11 Attic Insulation or Lower | R-30 Attic Insulation or Greater | BldgEnv | Opaque | BldgShell | AttBatIns |  | 0 | 0 | 0 | 0.7 |  | NA | 0.1 | NA | per square foot of attic insulation | OFS | OFFICE - SMALL | Existing | CZ08 | El Toro Area (CZ08) |  |  |  | 1000 sf | 450 | 550 | 1000 | per square foot of attic insulation/1000 sf | 3.3841 | 3.4163 | 3.3841 | 0.0062751 | 0.0063418 | 0.0062751 | 0 | 0 | 0 | 3.3841 | 3.4163 | 3.3841 | 0.0062751 | 0.0063418 | 0.0062751 | 0 | 0 | 0 | 19 | 20 | 20 | 20 | 6.6667 | 0.5 | 0.376 | 0 | 0.376 | 0.24 | 0 | 0 | 0 | 0 | 0 | 1 | 1 | 528.4834 | 471.5166 | [7 empty] | None | None | None | None
M-014 | BldgEnv - Attic Batt Insulation | SCE | COM | Electric | COMBldgEnv - Attic Batt Insulation | Attic Insulation NonRes | R-11 Attic Insulation or Lower | R-30 Attic Insulation or Greater | BldgEnv | Opaque | BldgShell | AttBatIns |  | 0 | 0 | 0 | 0.7 |  | NA | 0.1 | NA | per square foot of attic insulation | OFS | OFFICE - SMALL | Existing | CZ09 | Pasadena Area (CZ09) |  |  |  | 1000 sf | 450 | 550 | 1000 | per square foot of attic insulation/1000 sf | 3.3841 | 3.4163 | 3.3841 | 0.0062751 | 0.0063418 | 0.0062751 | 0 | 0 | 0 | 3.3841 | 3.4163 | 3.3841 | 0.0062751 | 0.0063418 | 0.0062751 | 0 | 0 | 0 | 19 | 20 | 20 | 20 | 6.6667 | 0.5 | 0.376 | 0 | 0.376 | 0.24 | 0 | 0 | 0 | 0 | 0 | 1 | 1 | 528.4834 | 471.5166 | [7 empty] | None | None | None | None
M-014 | BldgEnv - Attic Batt Insulation | SCE | COM | Electric | COMBldgEnv - Attic Batt Insulation | Attic Insulation NonRes | R-11 Attic Insulation or Lower | R-30 Attic Insulation or Greater | BldgEnv | Opaque | BldgShell | AttBatIns |  | 0 | 0 | 0 | 0.7 |  | NA | 0.1 | NA | per square foot of attic insulation | OFS | OFFICE - SMALL | Existing | CZ10 | San Bernardino Area (CZ10) |  |  |  | 1000 sf | 450 | 550 | 1000 | per square foot of attic insulation/1000 sf | 3.3841 | 3.4163 | 3.3841 | 0.0062751 | 0.0063418 | 0.0062751 | 0 | 0 | 0 | 3.3841 | 3.4163 | 3.3841 | 0.0062751 | 0.0063418 | 0.0062751 | 0 | 0 | 0 | 19 | 20 | 20 | 20 | 6.6667 | 0.5 | 0.376 | 0 | 0.376 | 0.24 | 0 | 0 | 0 | 0 | 0 | 1 | 1 | 528.4834 | 471.5166 | [7 empty] | None | None | None | None
M-014 | BldgEnv - Attic Batt Insulation | SCE | COM | Electric | COMBldgEnv - Attic Batt Insulation | Attic Insulation NonRes | R-11 Attic Insulation or Lower | R-30 Attic Insulation or Greater | BldgEnv | Opaque | BldgShell | AttBatIns |  | 0 | 0 | 0 | 0.7 |  | NA | 0.1 | NA | per square foot of attic insulation | OFS | OFFICE - SMALL | Existing | CZ13 | Fresno Area (CZ13) |  |  |  | 1000 sf | 450 | 550 | 1000 | per square foot of attic insulation/1000 sf | 3.2963 | 3.4163 | 3.2963 | 0.0061418 | 0.0063418 | 0.0061418 | 0 | 0 | 0 | 3.2963 | 3.4163 | 3.2963 | 0.0061418 | 0.0063418 | 0.0061418 | 0 | 0 | 0 | 19 | 20 | 20 | 20 | 6.6667 | 0.5 | 0.376 | 0 | 0.376 | 0.24 | 0 | 0 | 0 | 0 | 0 | 1 | 1 | 528.4834 | 471.5166 | [7 empty] | None | None | None | None
M-014 | BldgEnv - Attic Batt Insulation | SCE | COM | Electric | COMBldgEnv - Attic Batt Insulation | Attic Insulation NonRes | R-11 Attic Insulation or Lower | R-30 Attic Insulation or Greater | BldgEnv | Opaque | BldgShell | AttBatIns |  | 0 | 0 | 0 | 0.7 |  | NA | 0.1 | NA | per square foot of attic insulation | OFS | OFFICE - SMALL | Existing | CZ14 | China Lake Area (CZ14) |  |  |  | 1000 sf | 450 | 550 | 1000 | per square foot of attic insulation/1000 sf | 3.3841 | 3.4163 | 3.3841 | 0.0062751 | 0.0063418 | 0.0062751 | 0 | 0 | 0 | 3.3841 | 3.4163 | 3.3841 | 0.0062751 | 0.0063418 | 0.0062751 | 0 | 0 | 0 | 19 | 20 | 20 | 20 | 6.6667 | 0.5 | 0.376 | 0 | 0.376 | 0.24 | 0 | 0 | 0 | 0 | 0 | 1 | 1 | 528.4834 | 471.5166 | [7 empty] | None | None | None | None
M-014 | BldgEnv - Attic Batt Insulation | SCE | COM | Electric | COMBldgEnv - Attic Batt Insulation | Attic Insulation NonRes | R-11 Attic Insulation or Lower | R-30 Attic Insulation or Greater | BldgEnv | Opaque | BldgShell | AttBatIns |  | 0 | 0 | 0 | 0.7 |  | NA | 0.1 | NA | per square foot of attic insulation | OFS | OFFICE - SMALL | Existing | CZ15 | Blythe Area (CZ15) |  |  |  | 1000 sf | 450 | 550 | 1000 | per square foot of attic insulation/1000 sf | 3.3841 | 3.4163 | 3.3841 | 0.0062751 | 0.0063418 | 0.0062751 | 0 | 0 | 0 | 3.3841 | 3.4163 | 3.3841 | 0.0062751 | 0.0063418 | 0.0062751 | 0 | 0 | 0 | 19 | 20 | 20 | 20 | 6.6667 | 0.5 | 0.376 | 0 | 0.376 | 0.24 | 0 | 0 | 0 | 0 | 0 | 1 | 1 | 528.4834 | 471.5166 | [7 empty] | None | None | None | None
M-014 | BldgEnv - Attic Batt Insulation | SCE | COM | Electric | COMBldgEnv - Attic Batt Insulation | Attic Insulation NonRes | R-11 Attic Insulation or Lower | R-30 Attic Insulation or Greater | BldgEnv | Opaque | BldgShell | AttBatIns |  | 0 | 0 | 0 | 0.7 |  | NA | 0.1 | NA | per square foot of attic insulation | OFS | OFFICE - SMALL | Existing | CZ16 | Mount Shasta Area (CZ16) |  |  |  | 1000 sf | 450 | 550 | 1000 | per square foot of attic insulation/1000 sf | 3.4163 | 3.4163 | 3.4163 | 0.0063418 | 0.0063418 | 0.0063418 | 0 | 0 | 0 | 3.4163 | 3.4163 | 3.4163 | 0.0063418 | 0.0063418 | 0.0063418 | 0 | 0 | 0 | 19 | 20 | 20 | 20 | 6.6667 | 0.5 | 0.376 | 0 | 0.376 | 0.24 | 0 | 0 | 0 | 0 | 0 | 1 | 1 | 528.4834 | 471.5166 | [7 empty] | None | None | None | None
M-014 | BldgEnv - Attic Batt Insulation | SCG | COM | Gas | COMBldgEnv - Attic Batt Insulation | Attic Insulation NonRes | R-11 Attic Insulation or Lower | R-30 Attic Insulation or Greater | BldgEnv | Opaque | BldgShell | AttBatIns |  | 0 | 0 | 0 | 0.7 |  | NA | 0.1 | NA | per square foot of attic insulation | OFS | OFFICE - SMALL | Existing | CZ05 | Santa Maria Area (CZ05) |  |  |  | 1000 sf | 0 | 0 | 0 | per square foot of attic insulation/1000 sf | 0 | 0 | 0 | 0 | 0 | 0 | 0.057856 | 0.057856 | 0.057856 | 0 | 0 | 0 | 0 | 0 | 0 | 0.057856 | 0.057856 | 0.057856 | 19 | 20 | 20 | 20 | 6.6667 | 0.5 | 0.376 | 0 | 0.376 | 0.24 | 0 | 0 | 0 | 0 | 0 | 1 | 1 | 554.4545 | 445.5455 | [7 empty] | None | None | None | None
M-014 | BldgEnv - Attic Batt Insulation | SCG | COM | Gas | COMBldgEnv - Attic Batt Insulation | Attic Insulation NonRes | R-11 Attic Insulation or Lower | R-30 Attic Insulation or Greater | BldgEnv | Opaque | BldgShell | AttBatIns |  | 0 | 0 | 0 | 0.7 |  | NA | 0.1 | NA | per square foot of attic insulation | OFS | OFFICE - SMALL | Existing | CZ06 | Los Angeles Area (CZ06) |  |  |  | 1000 sf | 0 | 0 | 0 | per square foot of attic insulation/1000 sf | 0 | 0 | 0 | 0 | 0 | 0 | 0.023722 | 0.023722 | 0.023722 | 0 | 0 | 0 | 0 | 0 | 0 | 0.023722 | 0.023722 | 0.023722 | 19 | 20 | 20 | 20 | 6.6667 | 0.5 | 0.376 | 0 | 0.376 | 0.24 | 0 | 0 | 0 | 0 | 0 | 1 | 1 | 554.4545 | 445.5455 | [7 empty] | None | None | None | None
M-014 | BldgEnv - Attic Batt Insulation | SCG | COM | Gas | COMBldgEnv - Attic Batt Insulation | Attic Insulation NonRes | R-11 Attic Insulation or Lower | R-30 Attic Insulation or Greater | BldgEnv | Opaque | BldgShell | AttBatIns |  | 0 | 0 | 0 | 0.7 |  | NA | 0.1 | NA | per square foot of attic insulation | OFS | OFFICE - SMALL | Existing | CZ08 | El Toro Area (CZ08) |  |  |  | 1000 sf | 0 | 0 | 0 | per square foot of attic insulation/1000 sf | 0 | 0 | 0 | 0 | 0 | 0 | 0.023722 | 0.023722 | 0.023722 | 0 | 0 | 0 | 0 | 0 | 0 | 0.023722 | 0.023722 | 0.023722 | 19 | 20 | 20 | 20 | 6.6667 | 0.5 | 0.376 | 0 | 0.376 | 0.24 | 0 | 0 | 0 | 0 | 0 | 1 | 1 | 554.4545 | 445.5455 | [7 empty] | None | None | None | None
M-014 | BldgEnv - Attic Batt Insulation | SCG | COM | Gas | COMBldgEnv - Attic Batt Insulation | Attic Insulation NonRes | R-11 Attic Insulation or Lower | R-30 Attic Insulation or Greater | BldgEnv | Opaque | BldgShell | AttBatIns |  | 0 | 0 | 0 | 0.7 |  | NA | 0.1 | NA | per square foot of attic insulation | OFS | OFFICE - SMALL | Existing | CZ09 | Pasadena Area (CZ09) |  |  |  | 1000 sf | 0 | 0 | 0 | per square foot of attic insulation/1000 sf | 0 | 0 | 0 | 0 | 0 | 0 | 0.041999 | 0.041999 | 0.041999 | 0 | 0 | 0 | 0 | 0 | 0 | 0.041999 | 0.041999 | 0.041999 | 19 | 20 | 20 | 20 | 6.6667 | 0.5 | 0.376 | 0 | 0.376 | 0.24 | 0 | 0 | 0 | 0 | 0 | 1 | 1 | 554.4545 | 445.5455 | [7 empty] | None | None | None | None
M-014 | BldgEnv - Attic Batt Insulation | SCG | COM | Gas | COMBldgEnv - Attic Batt Insulation | Attic Insulation NonRes | R-11 Attic Insulation or Lower | R-30 Attic Insulation or Greater | BldgEnv | Opaque | BldgShell | AttBatIns |  | 0 | 0 | 0 | 0.7 |  | NA | 0.1 | NA | per square foot of attic insulation | OFS | OFFICE - SMALL | Existing | CZ10 | San Bernardino Area (CZ10) |  |  |  | 1000 sf | 0 | 0 | 0 | per square foot of attic insulation/1000 sf | 0 | 0 | 0 | 0 | 0 | 0 | 0.023722 | 0.023722 | 0.023722 | 0 | 0 | 0 | 0 | 0 | 0 | 0.023722 | 0.023722 | 0.023722 | 19 | 20 | 20 | 20 | 6.6667 | 0.5 | 0.376 | 0 | 0.376 | 0.24 | 0 | 0 | 0 | 0 | 0 | 1 | 1 | 554.4545 | 445.5455 | [7 empty] | None | None | None | None
M-014 | BldgEnv - Attic Batt Insulation | SCG | COM | Gas | COMBldgEnv - Attic Batt Insulation | Attic Insulation NonRes | R-11 Attic Insulation or Lower | R-30 Attic Insulation or Greater | BldgEnv | Opaque | BldgShell | AttBatIns |  | 0 | 0 | 0 | 0.7 |  | NA | 0.1 | NA | per square foot of attic insulation | OFS | OFFICE - SMALL | Existing | CZ13 | Fresno Area (CZ13) |  |  |  | 1000 sf | 0 | 0 | 0 | per square foot of attic insulation/1000 sf | 0 | 0 | 0 | 0 | 0 | 0 | 0.081298 | 0.081298 | 0.081298 | 0 | 0 | 0 | 0 | 0 | 0 | 0.081298 | 0.081298 | 0.081298 | 19 | 20 | 20 | 20 | 6.6667 | 0.5 | 0.376 | 0 | 0.376 | 0.24 | 0 | 0 | 0 | 0 | 0 | 1 | 1 | 554.4545 | 445.5455 | [7 empty] | None | None | None | None
M-014 | BldgEnv - Attic Batt Insulation | SCG | COM | Gas | COMBldgEnv - Attic Batt Insulation | Attic Insulation NonRes | R-11 Attic Insulation or Lower | R-30 Attic Insulation or Greater | BldgEnv | Opaque | BldgShell | AttBatIns |  | 0 | 0 | 0 | 0.7 |  | NA | 0.1 | NA | per square foot of attic insulation | OFS | OFFICE - SMALL | Existing | CZ14 | China Lake Area (CZ14) |  |  |  | 1000 sf | 0 | 0 | 0 | per square foot of attic insulation/1000 sf | 0 | 0 | 0 | 0 | 0 | 0 | 0.023722 | 0.023722 | 0.023722 | 0 | 0 | 0 | 0 | 0 | 0 | 0.023722 | 0.023722 | 0.023722 | 19 | 20 | 20 | 20 | 6.6667 | 0.5 | 0.376 | 0 | 0.376 | 0.24 | 0 | 0 | 0 | 0 | 0 | 1 | 1 | 554.4545 | 445.5455 | [7 empty] | None | None | None | None
M-014 | BldgEnv - Attic Batt Insulation | SCG | COM | Gas | COMBldgEnv - Attic Batt Insulation | Attic Insulation NonRes | R-11 Attic Insulation or Lower | R-30 Attic Insulation or Greater | BldgEnv | Opaque | BldgShell | AttBatIns |  | 0 | 0 | 0 | 0.7 |  | NA | 0.1 | NA | per square foot of attic insulation | OFS | OFFICE - SMALL | Existing | CZ15 | Blythe Area (CZ15) |  |  |  | 1000 sf | 0 | 0 | 0 | per square foot of attic insulation/1000 sf | 0 | 0 | 0 | 0 | 0 | 0 | 0.023722 | 0.023722 | 0.023722 | 0 | 0 | 0 | 0 | 0 | 0 | 0.023722 | 0.023722 | 0.023722 | 19 | 20 | 20 | 20 | 6.6667 | 0.5 | 0.376 | 0 | 0.376 | 0.24 | 0 | 0 | 0 | 0 | 0 | 1 | 1 | 554.4545 | 445.5455 | [7 empty] | None | None | None | None
M-014 | BldgEnv - Attic Batt Insulation | SCG | COM | Gas | COMBldgEnv - Attic Batt Insulation | Attic Insulation NonRes | R-11 Attic Insulation or Lower | R-30 Attic Insulation or Greater | BldgEnv | Opaque | BldgShell | AttBatIns |  | 0 | 0 | 0 | 0.7 |  | NA | 0.1 | NA | per square foot of attic insulation | OFS | OFFICE - SMALL | Existing | CZ16 | Mount Shasta Area (CZ16) |  |  |  | 1000 sf | 0 | 0 | 0 | per square foot of attic insulation/1000 sf | 0 | 0 | 0 | 0 | 0 | 0 | 0.094298 | 0.094298 | 0.094298 | 0 | 0 | 0 | 0 | 0 | 0 | 0.094298 | 0.094298 | 0.094298 | 19 | 20 | 20 | 20 | 6.6667 | 0.5 | 0.376 | 0 | 0.376 | 0.24 | 0 | 0 | 0 | 0 | 0 | 1 | 1 | 554.4545 | 445.5455 | [7 empty] | None | None | None | None
M-014 | BldgEnv - Attic Batt Insulation | SDGE | COM | Electric | COMBldgEnv - Attic Batt Insulation | Attic Insulation NonRes | R-11 Attic Insulation or Lower | R-30 Attic Insulation or Greater | BldgEnv | Opaque | BldgShell | AttBatIns |  | 0 | 0 | 0 | 0.7 |  | NA | 0.1 | NA | per square foot of attic insulation | OFS | OFFICE - SMALL | Existing | CZ06 | Los Angeles Area (CZ06) |  |  |  | 1000 sf | 450 | 550 | 1000 | per square foot of attic insulation/1000 sf | 3.3841 | 3.4163 | 3.3841 | 0.0062751 | 0.0063418 | 0.0062751 | 0.023722 | 0.023722 | 0.023722 | 3.3841 | 3.4163 | 3.3841 | 0.0062751 | 0.0063418 | 0.0062751 | 0.023722 | 0.023722 | 0.023722 | 19 | 20 | 20 | 20 | 6.6667 | 0.5 | 0.376 | 0 | 0.376 | 0.24 | 0 | 0 | 0 | 0 | 0 | 1 | 1 | 523.8138 | 476.1862 | [7 empty] | None | None | None | None
M-014 | BldgEnv - Attic Batt Insulation | SDGE | COM | Electric | COMBldgEnv - Attic Batt Insulation | Attic Insulation NonRes | R-11 Attic Insulation or Lower | R-30 Attic Insulation or Greater | BldgEnv | Opaque | BldgShell | AttBatIns |  | 0 | 0 | 0 | 0.7 |  | NA | 0.1 | NA | per square foot of attic insulation | OFS | OFFICE - SMALL | Existing | CZ07 | San Diego Area (CZ07) |  |  |  | 1000 sf | 450 | 550 | 1000 | per square foot of attic insulation/1000 sf | 3.3841 | 3.4163 | 3.3841 | 0.0062751 | 0.0063418 | 0.0062751 | 0.0054443 | 0.0054443 | 0.0054443 | 3.3841 | 3.4163 | 3.3841 | 0.0062751 | 0.0063418 | 0.0062751 | 0.0054443 | 0.0054443 | 0.0054443 | 19 | 20 | 20 | 20 | 6.6667 | 0.5 | 0.376 | 0 | 0.376 | 0.24 | 0 | 0 | 0 | 0 | 0 | 1 | 1 | 523.8138 | 476.1862 | [7 empty] | None | None | None | None
M-014 | BldgEnv - Attic Batt Insulation | SDGE | COM | Electric | COMBldgEnv - Attic Batt Insulation | Attic Insulation NonRes | R-11 Attic Insulation or Lower | R-30 Attic Insulation or Greater | BldgEnv | Opaque | BldgShell | AttBatIns |  | 0 | 0 | 0 | 0.7 |  | NA | 0.1 | NA | per square foot of attic insulation | OFS | OFFICE - SMALL | Existing | CZ08 | El Toro Area (CZ08) |  |  |  | 1000 sf | 450 | 550 | 1000 | per square foot of attic insulation/1000 sf | 3.3841 | 3.4163 | 3.3841 | 0.0062751 | 0.0063418 | 0.0062751 | 0.023722 | 0.023722 | 0.023722 | 3.3841 | 3.4163 | 3.3841 | 0.0062751 | 0.0063418 | 0.0062751 | 0.023722 | 0.023722 | 0.023722 | 19 | 20 | 20 | 20 | 6.6667 | 0.5 | 0.376 | 0 | 0.376 | 0.24 | 0 | 0 | 0 | 0 | 0 | 1 | 1 | 523.8138 | 476.1862 | [7 empty] | None | None | None | None
M-014 | BldgEnv - Attic Batt Insulation | SDGE | COM | Electric | COMBldgEnv - Attic Batt Insulation | Attic Insulation NonRes | R-11 Attic Insulation or Lower | R-30 Attic Insulation or Greater | BldgEnv | Opaque | BldgShell | AttBatIns |  | 0 | 0 | 0 | 0.7 |  | NA | 0.1 | NA | per square foot of attic insulation | OFS | OFFICE - SMALL | Existing | CZ10 | San Bernardino Area (CZ10) |  |  |  | 1000 sf | 450 | 550 | 1000 | per square foot of attic insulation/1000 sf | 3.3841 | 3.4163 | 3.3841 | 0.0062751 | 0.0063418 | 0.0062751 | 0.023722 | 0.023722 | 0.023722 | 3.3841 | 3.4163 | 3.3841 | 0.0062751 | 0.0063418 | 0.0062751 | 0.023722 | 0.023722 | 0.023722 | 19 | 20 | 20 | 20 | 6.6667 | 0.5 | 0.376 | 0 | 0.376 | 0.24 | 0 | 0 | 0 | 0 | 0 | 1 | 1 | 523.8138 | 476.1862 | [7 empty] | None | None | None | None
M-014 | BldgEnv - Attic Batt Insulation | SDGE | COM | Electric | COMBldgEnv - Attic Batt Insulation | Attic Insulation NonRes | R-11 Attic Insulation or Lower | R-30 Attic Insulation or Greater | BldgEnv | Opaque | BldgShell | AttBatIns |  | 0 | 0 | 0 | 0.7 |  | NA | 0.1 | NA | per square foot of attic insulation | OFS | OFFICE - SMALL | Existing | CZ14 | China Lake Area (CZ14) |  |  |  | 1000 sf | 450 | 550 | 1000 | per square foot of attic insulation/1000 sf | 3.3841 | 3.4163 | 3.3841 | 0.0062751 | 0.0063418 | 0.0062751 | 0.023722 | 0.023722 | 0.023722 | 3.3841 | 3.4163 | 3.3841 | 0.0062751 | 0.0063418 | 0.0062751 | 0.023722 | 0.023722 | 0.023722 | 19 | 20 | 20 | 20 | 6.6667 | 0.5 | 0.376 | 0 | 0.376 | 0.24 | 0 | 0 | 0 | 0 | 0 | 1 | 1 | 523.8138 | 476.1862 | [7 empty] | None | None | None | None
M-014 | BldgEnv - Attic Batt Insulation | SDGE | COM | Electric | COMBldgEnv - Attic Batt Insulation | Attic Insulation NonRes | R-11 Attic Insulation or Lower | R-30 Attic Insulation or Greater | BldgEnv | Opaque | BldgShell | AttBatIns |  | 0 | 0 | 0 | 0.7 |  | NA | 0.1 | NA | per square foot of attic insulation | OFS | OFFICE - SMALL | Existing | CZ15 | Blythe Area (CZ15) |  |  |  | 1000 sf | 450 | 550 | 1000 | per square foot of attic insulation/1000 sf | 3.3841 | 3.4163 | 3.3841 | 0.0062751 | 0.0063418 | 0.0062751 | 0.023722 | 0.023722 | 0.023722 | 3.3841 | 3.4163 | 3.3841 | 0.0062751 | 0.0063418 | 0.0062751 | 0.023722 | 0.023722 | 0.023722 | 19 | 20 | 20 | 20 | 6.6667 | 0.5 | 0.376 | 0 | 0.376 | 0.24 | 0 | 0 | 0 | 0 | 0 | 1 | 1 | 523.8138 | 476.1862 | [7 empty] | None | None | None | None
M-014 | BldgEnv - Attic Batt Insulation | PGE | COM | Electric | COMBldgEnv - Attic Batt Insulation | Attic Insulation NonRes | R-11 Attic Insulation or Lower | R-30 Attic Insulation or Greater | BldgEnv | Opaque | BldgShell | AttBatIns |  | 0 | 0 | 0 | 0.7 |  | NA | 0.1 | NA | per square foot of attic insulation | RFF | RESTAURANT - FAST-FOOD | Existing | CZ01 | Arcata Area (CZ01) |  |  |  | 1000 sf | 450 | 550 | 1000 | per square foot of attic insulation/1000 sf | 8.4848 | 8.4848 | 8.4848 | 0.017426 | 0.017426 | 0.017426 | 0.069087 | 0.069087 | 0.069087 | 8.4848 | 8.4848 | 8.4848 | 0.017426 | 0.017426 | 0.017426 | 0.069087 | 0.069087 | 0.069087 | 19 | 20 | 20 | 20 | 6.6667 | 0.5 | 0.376 | 0 | 0.376 | 0.24 | 0 | 0 | 0 | 0 | 0 | 1 | 1 | 532.3493 | 467.6507 | [7 empty] | None | None | None | None
M-014 | BldgEnv - Attic Batt Insulation | PGE | COM | Electric | COMBldgEnv - Attic Batt Insulation | Attic Insulation NonRes | R-11 Attic Insulation or Lower | R-30 Attic Insulation or Greater | BldgEnv | Opaque | BldgShell | AttBatIns |  | 0 | 0 | 0 | 0.7 |  | NA | 0.1 | NA | per square foot of attic insulation | RFF | RESTAURANT - FAST-FOOD | Existing | CZ02 | Santa Rosa Area (CZ02) |  |  |  | 1000 sf | 450 | 550 | 1000 | per square foot of attic insulation/1000 sf | 8.4848 | 8.4848 | 8.4848 | 0.017426 | 0.017426 | 0.017426 | 0.069087 | 0.069087 | 0.069087 | 8.4848 | 8.4848 | 8.4848 | 0.017426 | 0.017426 | 0.017426 | 0.069087 | 0.069087 | 0.069087 | 19 | 20 | 20 | 20 | 6.6667 | 0.5 | 0.376 | 0 | 0.376 | 0.24 | 0 | 0 | 0 | 0 | 0 | 1 | 1 | 532.3493 | 467.6507 | [7 empty] | None | None | None | None
M-014 | BldgEnv - Attic Batt Insulation | PGE | COM | Electric | COMBldgEnv - Attic Batt Insulation | Attic Insulation NonRes | R-11 Attic Insulation or Lower | R-30 Attic Insulation or Greater | BldgEnv | Opaque | BldgShell | AttBatIns |  | 0 | 0 | 0 | 0.7 |  | NA | 0.1 | NA | per square foot of attic insulation | RFF | RESTAURANT - FAST-FOOD | Existing | CZ03 | Oakland Area (CZ03) |  |  |  | 1000 sf | 450 | 550 | 1000 | per square foot of attic insulation/1000 sf | 8.4848 | 8.4848 | 8.4848 | 0.017426 | 0.017426 | 0.017426 | 0.069087 | 0.069087 | 0.069087 | 8.4848 | 8.4848 | 8.4848 | 0.017426 | 0.017426 | 0.017426 | 0.069087 | 0.069087 | 0.069087 | 19 | 20 | 20 | 20 | 6.6667 | 0.5 | 0.376 | 0 | 0.376 | 0.24 | 0 | 0 | 0 | 0 | 0 | 1 | 1 | 532.3493 | 467.6507 | [7 empty] | None | None | None | None
M-014 | BldgEnv - Attic Batt Insulation | PGE | COM | Electric | COMBldgEnv - Attic Batt Insulation | Attic Insulation NonRes | R-11 Attic Insulation or Lower | R-30 Attic Insulation or Greater | BldgEnv | Opaque | BldgShell | AttBatIns |  | 0 | 0 | 0 | 0.7 |  | NA | 0.1 | NA | per square foot of attic insulation | RFF | RESTAURANT - FAST-FOOD | Existing | CZ04 | Sunnyvale Area (CZ04) |  |  |  | 1000 sf | 450 | 550 | 1000 | per square foot of attic insulation/1000 sf | 8.4848 | 8.4848 | 8.4848 | 0.017426 | 0.017426 | 0.017426 | 0.072227 | 0.072227 | 0.072227 | 8.4848 | 8.4848 | 8.4848 | 0.017426 | 0.017426 | 0.017426 | 0.072227 | 0.072227 | 0.072227 | 19 | 20 | 20 | 20 | 6.6667 | 0.5 | 0.376 | 0 | 0.376 | 0.24 | 0 | 0 | 0 | 0 | 0 | 1 | 1 | 532.3493 | 467.6507 | [7 empty] | None | None | None | None
M-014 | BldgEnv - Attic Batt Insulation | PGE | COM | Electric | COMBldgEnv - Attic Batt Insulation | Attic Insulation NonRes | R-11 Attic Insulation or Lower | R-30 Attic Insulation or Greater | BldgEnv | Opaque | BldgShell | AttBatIns |  | 0 | 0 | 0 | 0.7 |  | NA | 0.1 | NA | per square foot of attic insulation | RFF | RESTAURANT - FAST-FOOD | Existing | CZ05 | Santa Maria Area (CZ05) |  |  |  | 1000 sf | 450 | 550 | 1000 | per square foot of attic insulation/1000 sf | 8.4848 | 8.4848 | 8.4848 | 0.017426 | 0.017426 | 0.017426 | 0.057124 | 0.057124 | 0.057124 | 8.4848 | 8.4848 | 8.4848 | 0.017426 | 0.017426 | 0.017426 | 0.057124 | 0.057124 | 0.057124 | 19 | 20 | 20 | 20 | 6.6667 | 0.5 | 0.376 | 0 | 0.376 | 0.24 | 0 | 0 | 0 | 0 | 0 | 1 | 1 | 532.3493 | 467.6507 | [7 empty] | None | None | None | None
M-014 | BldgEnv - Attic Batt Insulation | PGE | COM | Electric | COMBldgEnv - Attic Batt Insulation | Attic Insulation NonRes | R-11 Attic Insulation or Lower | R-30 Attic Insulation or Greater | BldgEnv | Opaque | BldgShell | AttBatIns |  | 0 | 0 | 0 | 0.7 |  | NA | 0.1 | NA | per square foot of attic insulation | RFF | RESTAURANT - FAST-FOOD | Existing | CZ11 | Red Bluff Area (CZ11) |  |  |  | 1000 sf | 450 | 550 | 1000 | per square foot of attic insulation/1000 sf | 8.4848 | 8.4848 | 8.4848 | 0.017426 | 0.017426 | 0.017426 | 0.069087 | 0.069087 | 0.069087 | 8.4848 | 8.4848 | 8.4848 | 0.017426 | 0.017426 | 0.017426 | 0.069087 | 0.069087 | 0.069087 | 19 | 20 | 20 | 20 | 6.6667 | 0.5 | 0.376 | 0 | 0.376 | 0.24 | 0 | 0 | 0 | 0 | 0 | 1 | 1 | 532.3493 | 467.6507 | [7 empty] | None | None | None | None
M-014 | BldgEnv - Attic Batt Insulation | PGE | COM | Electric | COMBldgEnv - Attic Batt Insulation | Attic Insulation NonRes | R-11 Attic Insulation or Lower | R-30 Attic Insulation or Greater | BldgEnv | Opaque | BldgShell | AttBatIns |  | 0 | 0 | 0 | 0.7 |  | NA | 0.1 | NA | per square foot of attic insulation | RFF | RESTAURANT - FAST-FOOD | Existing | CZ12 | Sacramento Area (CZ12) |  |  |  | 1000 sf | 450 | 550 | 1000 | per square foot of attic insulation/1000 sf | 8.4848 | 8.4848 | 8.4848 | 0.017426 | 0.017426 | 0.017426 | 0.069087 | 0.069087 | 0.069087 | 8.4848 | 8.4848 | 8.4848 | 0.017426 | 0.017426 | 0.017426 | 0.069087 | 0.069087 | 0.069087 | 19 | 20 | 20 | 20 | 6.6667 | 0.5 | 0.376 | 0 | 0.376 | 0.24 | 0 | 0 | 0 | 0 | 0 | 1 | 1 | 532.3493 | 467.6507 | [7 empty] | None | None | None | None
M-014 | BldgEnv - Attic Batt Insulation | PGE | COM | Electric | COMBldgEnv - Attic Batt Insulation | Attic Insulation NonRes | R-11 Attic Insulation or Lower | R-30 Attic Insulation or Greater | BldgEnv | Opaque | BldgShell | AttBatIns |  | 0 | 0 | 0 | 0.7 |  | NA | 0.1 | NA | per square foot of attic insulation | RFF | RESTAURANT - FAST-FOOD | Existing | CZ13 | Fresno Area (CZ13) |  |  |  | 1000 sf | 450 | 550 | 1000 | per square foot of attic insulation/1000 sf | 8.4848 | 8.4848 | 8.4848 | 0.017426 | 0.017426 | 0.017426 | 0.072227 | 0.072227 | 0.072227 | 8.4848 | 8.4848 | 8.4848 | 0.017426 | 0.017426 | 0.017426 | 0.072227 | 0.072227 | 0.072227 | 19 | 20 | 20 | 20 | 6.6667 | 0.5 | 0.376 | 0 | 0.376 | 0.24 | 0 | 0 | 0 | 0 | 0 | 1 | 1 | 532.3493 | 467.6507 | [7 empty] | None | None | None | None
M-014 | BldgEnv - Attic Batt Insulation | PGE | COM | Electric | COMBldgEnv - Attic Batt Insulation | Attic Insulation NonRes | R-11 Attic Insulation or Lower | R-30 Attic Insulation or Greater | BldgEnv | Opaque | BldgShell | AttBatIns |  | 0 | 0 | 0 | 0.7 |  | NA | 0.1 | NA | per square foot of attic insulation | RFF | RESTAURANT - FAST-FOOD | Existing | CZ16 | Mount Shasta Area (CZ16) |  |  |  | 1000 sf | 450 | 550 | 1000 | per square foot of attic insulation/1000 sf | 8.4848 | 8.4848 | 8.4848 | 0.017426 | 0.017426 | 0.017426 | 0.072227 | 0.072227 | 0.072227 | 8.4848 | 8.4848 | 8.4848 | 0.017426 | 0.017426 | 0.017426 | 0.072227 | 0.072227 | 0.072227 | 19 | 20 | 20 | 20 | 6.6667 | 0.5 | 0.376 | 0 | 0.376 | 0.24 | 0 | 0 | 0 | 0 | 0 | 1 | 1 | 532.3493 | 467.6507 | [7 empty] | None | None | None | None
M-014 | BldgEnv - Attic Batt Insulation | SCE | COM | Electric | COMBldgEnv - Attic Batt Insulation | Attic Insulation NonRes | R-11 Attic Insulation or Lower | R-30 Attic Insulation or Greater | BldgEnv | Opaque | BldgShell | AttBatIns |  | 0 | 0 | 0 | 0.7 |  | NA | 0.1 | NA | per square foot of attic insulation | RFF | RESTAURANT - FAST-FOOD | Existing | CZ05 | Santa Maria Area (CZ05) |  |  |  | 1000 sf | 450 | 550 | 1000 | per square foot of attic insulation/1000 sf | 8.4848 | 8.4848 | 8.4848 | 0.017426 | 0.017426 | 0.017426 | 0 | 0 | 0 | 8.4848 | 8.4848 | 8.4848 | 0.017426 | 0.017426 | 0.017426 | 0 | 0 | 0 | 19 | 20 | 20 | 20 | 6.6667 | 0.5 | 0.376 | 0 | 0.376 | 0.24 | 0 | 0 | 0 | 0 | 0 | 1 | 1 | 528.4834 | 471.5166 | [7 empty] | None | None | None | None
M-014 | BldgEnv - Attic Batt Insulation | SCE | COM | Electric | COMBldgEnv - Attic Batt Insulation | Attic Insulation NonRes | R-11 Attic Insulation or Lower | R-30 Attic Insulation or Greater | BldgEnv | Opaque | BldgShell | AttBatIns |  | 0 | 0 | 0 | 0.7 |  | NA | 0.1 | NA | per square foot of attic insulation | RFF | RESTAURANT - FAST-FOOD | Existing | CZ06 | Los Angeles Area (CZ06) |  |  |  | 1000 sf | 450 | 550 | 1000 | per square foot of attic insulation/1000 sf | 8.4848 | 8.4848 | 8.4848 | 0.017426 | 0.017426 | 0.017426 | 0 | 0 | 0 | 8.4848 | 8.4848 | 8.4848 | 0.017426 | 0.017426 | 0.017426 | 0 | 0 | 0 | 19 | 20 | 20 | 20 | 6.6667 | 0.5 | 0.376 | 0 | 0.376 | 0.24 | 0 | 0 | 0 | 0 | 0 | 1 | 1 | 528.4834 | 471.5166 | [7 empty] | None | None | None | None
M-014 | BldgEnv - Attic Batt Insulation | SCE | COM | Electric | COMBldgEnv - Attic Batt Insulation | Attic Insulation NonRes | R-11 Attic Insulation or Lower | R-30 Attic Insulation or Greater | BldgEnv | Opaque | BldgShell | AttBatIns |  | 0 | 0 | 0 | 0.7 |  | NA | 0.1 | NA | per square foot of attic insulation | RFF | RESTAURANT - FAST-FOOD | Existing | CZ08 | El Toro Area (CZ08) |  |  |  | 1000 sf | 450 | 550 | 1000 | per square foot of attic insulation/1000 sf | 8.4848 | 8.4848 | 8.4848 | 0.017426 | 0.017426 | 0.017426 | 0 | 0 | 0 | 8.4848 | 8.4848 | 8.4848 | 0.017426 | 0.017426 | 0.017426 | 0 | 0 | 0 | 19 | 20 | 20 | 20 | 6.6667 | 0.5 | 0.376 | 0 | 0.376 | 0.24 | 0 | 0 | 0 | 0 | 0 | 1 | 1 | 528.4834 | 471.5166 | [7 empty] | None | None | None | None
M-014 | BldgEnv - Attic Batt Insulation | SCE | COM | Electric | COMBldgEnv - Attic Batt Insulation | Attic Insulation NonRes | R-11 Attic Insulation or Lower | R-30 Attic Insulation or Greater | BldgEnv | Opaque | BldgShell | AttBatIns |  | 0 | 0 | 0 | 0.7 |  | NA | 0.1 | NA | per square foot of attic insulation | RFF | RESTAURANT - FAST-FOOD | Existing | CZ09 | Pasadena Area (CZ09) |  |  |  | 1000 sf | 450 | 550 | 1000 | per square foot of attic insulation/1000 sf | 8.4848 | 8.4848 | 8.4848 | 0.017426 | 0.017426 | 0.017426 | 0 | 0 | 0 | 8.4848 | 8.4848 | 8.4848 | 0.017426 | 0.017426 | 0.017426 | 0 | 0 | 0 | 19 | 20 | 20 | 20 | 6.6667 | 0.5 | 0.376 | 0 | 0.376 | 0.24 | 0 | 0 | 0 | 0 | 0 | 1 | 1 | 528.4834 | 471.5166 | [7 empty] | None | None | None | None
M-014 | BldgEnv - Attic Batt Insulation | SCE | COM | Electric | COMBldgEnv - Attic Batt Insulation | Attic Insulation NonRes | R-11 Attic Insulation or Lower | R-30 Attic Insulation or Greater | BldgEnv | Opaque | BldgShell | AttBatIns |  | 0 | 0 | 0 | 0.7 |  | NA | 0.1 | NA | per square foot of attic insulation | RFF | RESTAURANT - FAST-FOOD | Existing | CZ10 | San Bernardino Area (CZ10) |  |  |  | 1000 sf | 450 | 550 | 1000 | per square foot of attic insulation/1000 sf | 8.4848 | 8.4848 | 8.4848 | 0.017426 | 0.017426 | 0.017426 | 0 | 0 | 0 | 8.4848 | 8.4848 | 8.4848 | 0.017426 | 0.017426 | 0.017426 | 0 | 0 | 0 | 19 | 20 | 20 | 20 | 6.6667 | 0.5 | 0.376 | 0 | 0.376 | 0.24 | 0 | 0 | 0 | 0 | 0 | 1 | 1 | 528.4834 | 471.5166 | [7 empty] | None | None | None | None
M-014 | BldgEnv - Attic Batt Insulation | SCE | COM | Electric | COMBldgEnv - Attic Batt Insulation | Attic Insulation NonRes | R-11 Attic Insulation or Lower | R-30 Attic Insulation or Greater | BldgEnv | Opaque | BldgShell | AttBatIns |  | 0 | 0 | 0 | 0.7 |  | NA | 0.1 | NA | per square foot of attic insulation | RFF | RESTAURANT - FAST-FOOD | Existing | CZ13 | Fresno Area (CZ13) |  |  |  | 1000 sf | 450 | 550 | 1000 | per square foot of attic insulation/1000 sf | 8.4848 | 8.4848 | 8.4848 | 0.017426 | 0.017426 | 0.017426 | 0 | 0 | 0 | 8.4848 | 8.4848 | 8.4848 | 0.017426 | 0.017426 | 0.017426 | 0 | 0 | 0 | 19 | 20 | 20 | 20 | 6.6667 | 0.5 | 0.376 | 0 | 0.376 | 0.24 | 0 | 0 | 0 | 0 | 0 | 1 | 1 | 528.4834 | 471.5166 | [7 empty] | None | None | None | None
M-014 | BldgEnv - Attic Batt Insulation | SCE | COM | Electric | COMBldgEnv - Attic Batt Insulation | Attic Insulation NonRes | R-11 Attic Insulation or Lower | R-30 Attic Insulation or Greater | BldgEnv | Opaque | BldgShell | AttBatIns |  | 0 | 0 | 0 | 0.7 |  | NA | 0.1 | NA | per square foot of attic insulation | RFF | RESTAURANT - FAST-FOOD | Existing | CZ14 | China Lake Area (CZ14) |  |  |  | 1000 sf | 450 | 550 | 1000 | per square foot of attic insulation/1000 sf | 8.4848 | 8.4848 | 8.4848 | 0.017426 | 0.017426 | 0.017426 | 0 | 0 | 0 | 8.4848 | 8.4848 | 8.4848 | 0.017426 | 0.017426 | 0.017426 | 0 | 0 | 0 | 19 | 20 | 20 | 20 | 6.6667 | 0.5 | 0.376 | 0 | 0.376 | 0.24 | 0 | 0 | 0 | 0 | 0 | 1 | 1 | 528.4834 | 471.5166 | [7 empty] | None | None | None | None
M-014 | BldgEnv - Attic Batt Insulation | SCE | COM | Electric | COMBldgEnv - Attic Batt Insulation | Attic Insulation NonRes | R-11 Attic Insulation or Lower | R-30 Attic Insulation or Greater | BldgEnv | Opaque | BldgShell | AttBatIns |  | 0 | 0 | 0 | 0.7 |  | NA | 0.1 | NA | per square foot of attic insulation | RFF | RESTAURANT - FAST-FOOD | Existing | CZ15 | Blythe Area (CZ15) |  |  |  | 1000 sf | 450 | 550 | 1000 | per square foot of attic insulation/1000 sf | 8.4848 | 8.4848 | 8.4848 | 0.017426 | 0.017426 | 0.017426 | 0 | 0 | 0 | 8.4848 | 8.4848 | 8.4848 | 0.017426 | 0.017426 | 0.017426 | 0 | 0 | 0 | 19 | 20 | 20 | 20 | 6.6667 | 0.5 | 0.376 | 0 | 0.376 | 0.24 | 0 | 0 | 0 | 0 | 0 | 1 | 1 | 528.4834 | 471.5166 | [7 empty] | None | None | None | None
M-014 | BldgEnv - Attic Batt Insulation | SCE | COM | Electric | COMBldgEnv - Attic Batt Insulation | Attic Insulation NonRes | R-11 Attic Insulation or Lower | R-30 Attic Insulation or Greater | BldgEnv | Opaque | BldgShell | AttBatIns |  | 0 | 0 | 0 | 0.7 |  | NA | 0.1 | NA | per square foot of attic insulation | RFF | RESTAURANT - FAST-FOOD | Existing | CZ16 | Mount Shasta Area (CZ16) |  |  |  | 1000 sf | 450 | 550 | 1000 | per square foot of attic insulation/1000 sf | 8.4848 | 8.4848 | 8.4848 | 0.017426 | 0.017426 | 0.017426 | 0 | 0 | 0 | 8.4848 | 8.4848 | 8.4848 | 0.017426 | 0.017426 | 0.017426 | 0 | 0 | 0 | 19 | 20 | 20 | 20 | 6.6667 | 0.5 | 0.376 | 0 | 0.376 | 0.24 | 0 | 0 | 0 | 0 | 0 | 1 | 1 | 528.4834 | 471.5166 | [7 empty] | None | None | None | None
M-014 | BldgEnv - Attic Batt Insulation | SCG | COM | Gas | COMBldgEnv - Attic Batt Insulation | Attic Insulation NonRes | R-11 Attic Insulation or Lower | R-30 Attic Insulation or Greater | BldgEnv | Opaque | BldgShell | AttBatIns |  | 0 | 0 | 0 | 0.7 |  | NA | 0.1 | NA | per square foot of attic insulation | RFF | RESTAURANT - FAST-FOOD | Existing | CZ05 | Santa Maria Area (CZ05) |  |  |  | 1000 sf | 0 | 0 | 0 | per square foot of attic insulation/1000 sf | 0 | 0 | 0 | 0 | 0 | 0 | 0.057124 | 0.057124 | 0.057124 | 0 | 0 | 0 | 0 | 0 | 0 | 0.057124 | 0.057124 | 0.057124 | 19 | 20 | 20 | 20 | 6.6667 | 0.5 | 0.376 | 0 | 0.376 | 0.24 | 0 | 0 | 0 | 0 | 0 | 1 | 1 | 554.4545 | 445.5455 | [7 empty] | None | None | None | None
M-014 | BldgEnv - Attic Batt Insulation | SCG | COM | Gas | COMBldgEnv - Attic Batt Insulation | Attic Insulation NonRes | R-11 Attic Insulation or Lower | R-30 Attic Insulation or Greater | BldgEnv | Opaque | BldgShell | AttBatIns |  | 0 | 0 | 0 | 0.7 |  | NA | 0.1 | NA | per square foot of attic insulation | RFF | RESTAURANT - FAST-FOOD | Existing | CZ06 | Los Angeles Area (CZ06) |  |  |  | 1000 sf | 0 | 0 | 0 | per square foot of attic insulation/1000 sf | 0 | 0 | 0 | 0 | 0 | 0 | 0.051142 | 0.051142 | 0.051142 | 0 | 0 | 0 | 0 | 0 | 0 | 0.051142 | 0.051142 | 0.051142 | 19 | 20 | 20 | 20 | 6.6667 | 0.5 | 0.376 | 0 | 0.376 | 0.24 | 0 | 0 | 0 | 0 | 0 | 1 | 1 | 554.4545 | 445.5455 | [7 empty] | None | None | None | None
M-014 | BldgEnv - Attic Batt Insulation | SCG | COM | Gas | COMBldgEnv - Attic Batt Insulation | Attic Insulation NonRes | R-11 Attic Insulation or Lower | R-30 Attic Insulation or Greater | BldgEnv | Opaque | BldgShell | AttBatIns |  | 0 | 0 | 0 | 0.7 |  | NA | 0.1 | NA | per square foot of attic insulation | RFF | RESTAURANT - FAST-FOOD | Existing | CZ08 | El Toro Area (CZ08) |  |  |  | 1000 sf | 0 | 0 | 0 | per square foot of attic insulation/1000 sf | 0 | 0 | 0 | 0 | 0 | 0 | 0.051142 | 0.051142 | 0.051142 | 0 | 0 | 0 | 0 | 0 | 0 | 0.051142 | 0.051142 | 0.051142 | 19 | 20 | 20 | 20 | 6.6667 | 0.5 | 0.376 | 0 | 0.376 | 0.24 | 0 | 0 | 0 | 0 | 0 | 1 | 1 | 554.4545 | 445.5455 | [7 empty] | None | None | None | None
M-014 | BldgEnv - Attic Batt Insulation | SCG | COM | Gas | COMBldgEnv - Attic Batt Insulation | Attic Insulation NonRes | R-11 Attic Insulation or Lower | R-30 Attic Insulation or Greater | BldgEnv | Opaque | BldgShell | AttBatIns |  | 0 | 0 | 0 | 0.7 |  | NA | 0.1 | NA | per square foot of attic insulation | RFF | RESTAURANT - FAST-FOOD | Existing | CZ09 | Pasadena Area (CZ09) |  |  |  | 1000 sf | 0 | 0 | 0 | per square foot of attic insulation/1000 sf | 0 | 0 | 0 | 0 | 0 | 0 | 0.075368 | 0.075368 | 0.075368 | 0 | 0 | 0 | 0 | 0 | 0 | 0.075368 | 0.075368 | 0.075368 | 19 | 20 | 20 | 20 | 6.6667 | 0.5 | 0.376 | 0 | 0.376 | 0.24 | 0 | 0 | 0 | 0 | 0 | 1 | 1 | 554.4545 | 445.5455 | [7 empty] | None | None | None | None
M-014 | BldgEnv - Attic Batt Insulation | SCG | COM | Gas | COMBldgEnv - Attic Batt Insulation | Attic Insulation NonRes | R-11 Attic Insulation or Lower | R-30 Attic Insulation or Greater | BldgEnv | Opaque | BldgShell | AttBatIns |  | 0 | 0 | 0 | 0.7 |  | NA | 0.1 | NA | per square foot of attic insulation | RFF | RESTAURANT - FAST-FOOD | Existing | CZ10 | San Bernardino Area (CZ10) |  |  |  | 1000 sf | 0 | 0 | 0 | per square foot of attic insulation/1000 sf | 0 | 0 | 0 | 0 | 0 | 0 | 0.051142 | 0.051142 | 0.051142 | 0 | 0 | 0 | 0 | 0 | 0 | 0.051142 | 0.051142 | 0.051142 | 19 | 20 | 20 | 20 | 6.6667 | 0.5 | 0.376 | 0 | 0.376 | 0.24 | 0 | 0 | 0 | 0 | 0 | 1 | 1 | 554.4545 | 445.5455 | [7 empty] | None | None | None | None
M-014 | BldgEnv - Attic Batt Insulation | SCG | COM | Gas | COMBldgEnv - Attic Batt Insulation | Attic Insulation NonRes | R-11 Attic Insulation or Lower | R-30 Attic Insulation or Greater | BldgEnv | Opaque | BldgShell | AttBatIns |  | 0 | 0 | 0 | 0.7 |  | NA | 0.1 | NA | per square foot of attic insulation | RFF | RESTAURANT - FAST-FOOD | Existing | CZ13 | Fresno Area (CZ13) |  |  |  | 1000 sf | 0 | 0 | 0 | per square foot of attic insulation/1000 sf | 0 | 0 | 0 | 0 | 0 | 0 | 0.072227 | 0.072227 | 0.072227 | 0 | 0 | 0 | 0 | 0 | 0 | 0.072227 | 0.072227 | 0.072227 | 19 | 20 | 20 | 20 | 6.6667 | 0.5 | 0.376 | 0 | 0.376 | 0.24 | 0 | 0 | 0 | 0 | 0 | 1 | 1 | 554.4545 | 445.5455 | [7 empty] | None | None | None | None
M-014 | BldgEnv - Attic Batt Insulation | SCG | COM | Gas | COMBldgEnv - Attic Batt Insulation | Attic Insulation NonRes | R-11 Attic Insulation or Lower | R-30 Attic Insulation or Greater | BldgEnv | Opaque | BldgShell | AttBatIns |  | 0 | 0 | 0 | 0.7 |  | NA | 0.1 | NA | per square foot of attic insulation | RFF | RESTAURANT - FAST-FOOD | Existing | CZ14 | China Lake Area (CZ14) |  |  |  | 1000 sf | 0 | 0 | 0 | per square foot of attic insulation/1000 sf | 0 | 0 | 0 | 0 | 0 | 0 | 0.051142 | 0.051142 | 0.051142 | 0 | 0 | 0 | 0 | 0 | 0 | 0.051142 | 0.051142 | 0.051142 | 19 | 20 | 20 | 20 | 6.6667 | 0.5 | 0.376 | 0 | 0.376 | 0.24 | 0 | 0 | 0 | 0 | 0 | 1 | 1 | 554.4545 | 445.5455 | [7 empty] | None | None | None | None
M-014 | BldgEnv - Attic Batt Insulation | SCG | COM | Gas | COMBldgEnv - Attic Batt Insulation | Attic Insulation NonRes | R-11 Attic Insulation or Lower | R-30 Attic Insulation or Greater | BldgEnv | Opaque | BldgShell | AttBatIns |  | 0 | 0 | 0 | 0.7 |  | NA | 0.1 | NA | per square foot of attic insulation | RFF | RESTAURANT - FAST-FOOD | Existing | CZ15 | Blythe Area (CZ15) |  |  |  | 1000 sf | 0 | 0 | 0 | per square foot of attic insulation/1000 sf | 0 | 0 | 0 | 0 | 0 | 0 | 0.051142 | 0.051142 | 0.051142 | 0 | 0 | 0 | 0 | 0 | 0 | 0.051142 | 0.051142 | 0.051142 | 19 | 20 | 20 | 20 | 6.6667 | 0.5 | 0.376 | 0 | 0.376 | 0.24 | 0 | 0 | 0 | 0 | 0 | 1 | 1 | 554.4545 | 445.5455 | [7 empty] | None | None | None | None
M-014 | BldgEnv - Attic Batt Insulation | SCG | COM | Gas | COMBldgEnv - Attic Batt Insulation | Attic Insulation NonRes | R-11 Attic Insulation or Lower | R-30 Attic Insulation or Greater | BldgEnv | Opaque | BldgShell | AttBatIns |  | 0 | 0 | 0 | 0.7 |  | NA | 0.1 | NA | per square foot of attic insulation | RFF | RESTAURANT - FAST-FOOD | Existing | CZ16 | Mount Shasta Area (CZ16) |  |  |  | 1000 sf | 0 | 0 | 0 | per square foot of attic insulation/1000 sf | 0 | 0 | 0 | 0 | 0 | 0 | 0.072227 | 0.072227 | 0.072227 | 0 | 0 | 0 | 0 | 0 | 0 | 0.072227 | 0.072227 | 0.072227 | 19 | 20 | 20 | 20 | 6.6667 | 0.5 | 0.376 | 0 | 0.376 | 0.24 | 0 | 0 | 0 | 0 | 0 | 1 | 1 | 554.4545 | 445.5455 | [7 empty] | None | None | None | None
M-014 | BldgEnv - Attic Batt Insulation | SDGE | COM | Electric | COMBldgEnv - Attic Batt Insulation | Attic Insulation NonRes | R-11 Attic Insulation or Lower | R-30 Attic Insulation or Greater | BldgEnv | Opaque | BldgShell | AttBatIns |  | 0 | 0 | 0 | 0.7 |  | NA | 0.1 | NA | per square foot of attic insulation | RFF | RESTAURANT - FAST-FOOD | Existing | CZ06 | Los Angeles Area (CZ06) |  |  |  | 1000 sf | 450 | 550 | 1000 | per square foot of attic insulation/1000 sf | 8.4848 | 8.4848 | 8.4848 | 0.017426 | 0.017426 | 0.017426 | 0.051142 | 0.051142 | 0.051142 | 8.4848 | 8.4848 | 8.4848 | 0.017426 | 0.017426 | 0.017426 | 0.051142 | 0.051142 | 0.051142 | 19 | 20 | 20 | 20 | 6.6667 | 0.5 | 0.376 | 0 | 0.376 | 0.24 | 0 | 0 | 0 | 0 | 0 | 1 | 1 | 523.8138 | 476.1862 | [7 empty] | None | None | None | None
M-014 | BldgEnv - Attic Batt Insulation | SDGE | COM | Electric | COMBldgEnv - Attic Batt Insulation | Attic Insulation NonRes | R-11 Attic Insulation or Lower | R-30 Attic Insulation or Greater | BldgEnv | Opaque | BldgShell | AttBatIns |  | 0 | 0 | 0 | 0.7 |  | NA | 0.1 | NA | per square foot of attic insulation | RFF | RESTAURANT - FAST-FOOD | Existing | CZ07 | San Diego Area (CZ07) |  |  |  | 1000 sf | 450 | 550 | 1000 | per square foot of attic insulation/1000 sf | 8.4848 | 8.4848 | 8.4848 | 0.017426 | 0.017426 | 0.017426 | 0.026917 | 0.026917 | 0.026917 | 8.4848 | 8.4848 | 8.4848 | 0.017426 | 0.017426 | 0.017426 | 0.026917 | 0.026917 | 0.026917 | 19 | 20 | 20 | 20 | 6.6667 | 0.5 | 0.376 | 0 | 0.376 | 0.24 | 0 | 0 | 0 | 0 | 0 | 1 | 1 | 523.8138 | 476.1862 | [7 empty] | None | None | None | None
M-014 | BldgEnv - Attic Batt Insulation | SDGE | COM | Electric | COMBldgEnv - Attic Batt Insulation | Attic Insulation NonRes | R-11 Attic Insulation or Lower | R-30 Attic Insulation or Greater | BldgEnv | Opaque | BldgShell | AttBatIns |  | 0 | 0 | 0 | 0.7 |  | NA | 0.1 | NA | per square foot of attic insulation | RFF | RESTAURANT - FAST-FOOD | Existing | CZ08 | El Toro Area (CZ08) |  |  |  | 1000 sf | 450 | 550 | 1000 | per square foot of attic insulation/1000 sf | 8.4848 | 8.4848 | 8.4848 | 0.017426 | 0.017426 | 0.017426 | 0.051142 | 0.051142 | 0.051142 | 8.4848 | 8.4848 | 8.4848 | 0.017426 | 0.017426 | 0.017426 | 0.051142 | 0.051142 | 0.051142 | 19 | 20 | 20 | 20 | 6.6667 | 0.5 | 0.376 | 0 | 0.376 | 0.24 | 0 | 0 | 0 | 0 | 0 | 1 | 1 | 523.8138 | 476.1862 | [7 empty] | None | None | None | None
M-014 | BldgEnv - Attic Batt Insulation | SDGE | COM | Electric | COMBldgEnv - Attic Batt Insulation | Attic Insulation NonRes | R-11 Attic Insulation or Lower | R-30 Attic Insulation or Greater | BldgEnv | Opaque | BldgShell | AttBatIns |  | 0 | 0 | 0 | 0.7 |  | NA | 0.1 | NA | per square foot of attic insulation | RFF | RESTAURANT - FAST-FOOD | Existing | CZ10 | San Bernardino Area (CZ10) |  |  |  | 1000 sf | 450 | 550 | 1000 | per square foot of attic insulation/1000 sf | 8.4848 | 8.4848 | 8.4848 | 0.017426 | 0.017426 | 0.017426 | 0.051142 | 0.051142 | 0.051142 | 8.4848 | 8.4848 | 8.4848 | 0.017426 | 0.017426 | 0.017426 | 0.051142 | 0.051142 | 0.051142 | 19 | 20 | 20 | 20 | 6.6667 | 0.5 | 0.376 | 0 | 0.376 | 0.24 | 0 | 0 | 0 | 0 | 0 | 1 | 1 | 523.8138 | 476.1862 | [7 empty] | None | None | None | None
M-014 | BldgEnv - Attic Batt Insulation | SDGE | COM | Electric | COMBldgEnv - Attic Batt Insulation | Attic Insulation NonRes | R-11 Attic Insulation or Lower | R-30 Attic Insulation or Greater | BldgEnv | Opaque | BldgShell | AttBatIns |  | 0 | 0 | 0 | 0.7 |  | NA | 0.1 | NA | per square foot of attic insulation | RFF | RESTAURANT - FAST-FOOD | Existing | CZ14 | China Lake Area (CZ14) |  |  |  | 1000 sf | 450 | 550 | 1000 | per square foot of attic insulation/1000 sf | 8.4848 | 8.4848 | 8.4848 | 0.017426 | 0.017426 | 0.017426 | 0.051142 | 0.051142 | 0.051142 | 8.4848 | 8.4848 | 8.4848 | 0.017426 | 0.017426 | 0.017426 | 0.051142 | 0.051142 | 0.051142 | 19 | 20 | 20 | 20 | 6.6667 | 0.5 | 0.376 | 0 | 0.376 | 0.24 | 0 | 0 | 0 | 0 | 0 | 1 | 1 | 523.8138 | 476.1862 | [7 empty] | None | None | None | None
M-014 | BldgEnv - Attic Batt Insulation | SDGE | COM | Electric | COMBldgEnv - Attic Batt Insulation | Attic Insulation NonRes | R-11 Attic Insulation or Lower | R-30 Attic Insulation or Greater | BldgEnv | Opaque | BldgShell | AttBatIns |  | 0 | 0 | 0 | 0.7 |  | NA | 0.1 | NA | per square foot of attic insulation | RFF | RESTAURANT - FAST-FOOD | Existing | CZ15 | Blythe Area (CZ15) |  |  |  | 1000 sf | 450 | 550 | 1000 | per square foot of attic insulation/1000 sf | 8.4848 | 8.4848 | 8.4848 | 0.017426 | 0.017426 | 0.017426 | 0.051142 | 0.051142 | 0.051142 | 8.4848 | 8.4848 | 8.4848 | 0.017426 | 0.017426 | 0.017426 | 0.051142 | 0.051142 | 0.051142 | 19 | 20 | 20 | 20 | 6.6667 | 0.5 | 0.376 | 0 | 0.376 | 0.24 | 0 | 0 | 0 | 0 | 0 | 1 | 1 | 523.8138 | 476.1862 | [7 empty] | None | None | None | None
M-014 | BldgEnv - Attic Batt Insulation | PGE | COM | Electric | COMBldgEnv - Attic Batt Insulation | Attic Insulation NonRes | R-11 Attic Insulation or Lower | R-30 Attic Insulation or Greater | BldgEnv | Opaque | BldgShell | AttBatIns |  | 0 | 0 | 0 | 0.7 |  | NA | 0.1 | NA | per square foot of attic insulation | RSD | RESTAURANT - SIT-DOWN | Existing | CZ01 | Arcata Area (CZ01) |  |  |  | 1000 sf | 450 | 550 | 1000 | per square foot of attic insulation/1000 sf | 8.4846 | 8.4846 | 8.4846 | 0.015976 | 0.015976 | 0.015976 | 0.069085 | 0.069085 | 0.069085 | 8.4846 | 8.4846 | 8.4846 | 0.015976 | 0.015976 | 0.015976 | 0.069085 | 0.069085 | 0.069085 | 19 | 20 | 20 | 20 | 6.6667 | 0.5 | 0.376 | 0 | 0.376 | 0.24 | 0 | 0 | 0 | 0 | 0 | 1 | 1 | 532.3493 | 467.6507 | [7 empty] | None | None | None | None
M-014 | BldgEnv - Attic Batt Insulation | PGE | COM | Electric | COMBldgEnv - Attic Batt Insulation | Attic Insulation NonRes | R-11 Attic Insulation or Lower | R-30 Attic Insulation or Greater | BldgEnv | Opaque | BldgShell | AttBatIns |  | 0 | 0 | 0 | 0.7 |  | NA | 0.1 | NA | per square foot of attic insulation | RSD | RESTAURANT - SIT-DOWN | Existing | CZ02 | Santa Rosa Area (CZ02) |  |  |  | 1000 sf | 450 | 550 | 1000 | per square foot of attic insulation/1000 sf | 8.4846 | 8.4846 | 8.4846 | 0.015976 | 0.015976 | 0.015976 | 0.069085 | 0.069085 | 0.069085 | 8.4846 | 8.4846 | 8.4846 | 0.015976 | 0.015976 | 0.015976 | 0.069085 | 0.069085 | 0.069085 | 19 | 20 | 20 | 20 | 6.6667 | 0.5 | 0.376 | 0 | 0.376 | 0.24 | 0 | 0 | 0 | 0 | 0 | 1 | 1 | 532.3493 | 467.6507 | [7 empty] | None | None | None | None
M-014 | BldgEnv - Attic Batt Insulation | PGE | COM | Electric | COMBldgEnv - Attic Batt Insulation | Attic Insulation NonRes | R-11 Attic Insulation or Lower | R-30 Attic Insulation or Greater | BldgEnv | Opaque | BldgShell | AttBatIns |  | 0 | 0 | 0 | 0.7 |  | NA | 0.1 | NA | per square foot of attic insulation | RSD | RESTAURANT - SIT-DOWN | Existing | CZ03 | Oakland Area (CZ03) |  |  |  | 1000 sf | 450 | 550 | 1000 | per square foot of attic insulation/1000 sf | 8.4846 | 8.4846 | 8.4846 | 0.015976 | 0.015976 | 0.015976 | 0.069085 | 0.069085 | 0.069085 | 8.4846 | 8.4846 | 8.4846 | 0.015976 | 0.015976 | 0.015976 | 0.069085 | 0.069085 | 0.069085 | 19 | 20 | 20 | 20 | 6.6667 | 0.5 | 0.376 | 0 | 0.376 | 0.24 | 0 | 0 | 0 | 0 | 0 | 1 | 1 | 532.3493 | 467.6507 | [7 empty] | None | None | None | None
M-014 | BldgEnv - Attic Batt Insulation | PGE | COM | Electric | COMBldgEnv - Attic Batt Insulation | Attic Insulation NonRes | R-11 Attic Insulation or Lower | R-30 Attic Insulation or Greater | BldgEnv | Opaque | BldgShell | AttBatIns |  | 0 | 0 | 0 | 0.7 |  | NA | 0.1 | NA | per square foot of attic insulation | RSD | RESTAURANT - SIT-DOWN | Existing | CZ04 | Sunnyvale Area (CZ04) |  |  |  | 1000 sf | 450 | 550 | 1000 | per square foot of attic insulation/1000 sf | 8.4846 | 8.4846 | 8.4846 | 0.015976 | 0.015976 | 0.015976 | 0.072225 | 0.072225 | 0.072225 | 8.4846 | 8.4846 | 8.4846 | 0.015976 | 0.015976 | 0.015976 | 0.072225 | 0.072225 | 0.072225 | 19 | 20 | 20 | 20 | 6.6667 | 0.5 | 0.376 | 0 | 0.376 | 0.24 | 0 | 0 | 0 | 0 | 0 | 1 | 1 | 532.3493 | 467.6507 | [7 empty] | None | None | None | None
M-014 | BldgEnv - Attic Batt Insulation | PGE | COM | Electric | COMBldgEnv - Attic Batt Insulation | Attic Insulation NonRes | R-11 Attic Insulation or Lower | R-30 Attic Insulation or Greater | BldgEnv | Opaque | BldgShell | AttBatIns |  | 0 | 0 | 0 | 0.7 |  | NA | 0.1 | NA | per square foot of attic insulation | RSD | RESTAURANT - SIT-DOWN | Existing | CZ05 | Santa Maria Area (CZ05) |  |  |  | 1000 sf | 450 | 550 | 1000 | per square foot of attic insulation/1000 sf | 8.4846 | 8.4846 | 8.4846 | 0.015976 | 0.015976 | 0.015976 | 0.057122 | 0.057122 | 0.057122 | 8.4846 | 8.4846 | 8.4846 | 0.015976 | 0.015976 | 0.015976 | 0.057122 | 0.057122 | 0.057122 | 19 | 20 | 20 | 20 | 6.6667 | 0.5 | 0.376 | 0 | 0.376 | 0.24 | 0 | 0 | 0 | 0 | 0 | 1 | 1 | 532.3493 | 467.6507 | [7 empty] | None | None | None | None
M-014 | BldgEnv - Attic Batt Insulation | PGE | COM | Electric | COMBldgEnv - Attic Batt Insulation | Attic Insulation NonRes | R-11 Attic Insulation or Lower | R-30 Attic Insulation or Greater | BldgEnv | Opaque | BldgShell | AttBatIns |  | 0 | 0 | 0 | 0.7 |  | NA | 0.1 | NA | per square foot of attic insulation | RSD | RESTAURANT - SIT-DOWN | Existing | CZ11 | Red Bluff Area (CZ11) |  |  |  | 1000 sf | 450 | 550 | 1000 | per square foot of attic insulation/1000 sf | 8.4846 | 8.4846 | 8.4846 | 0.015976 | 0.015976 | 0.015976 | 0.069085 | 0.069085 | 0.069085 | 8.4846 | 8.4846 | 8.4846 | 0.015976 | 0.015976 | 0.015976 | 0.069085 | 0.069085 | 0.069085 | 19 | 20 | 20 | 20 | 6.6667 | 0.5 | 0.376 | 0 | 0.376 | 0.24 | 0 | 0 | 0 | 0 | 0 | 1 | 1 | 532.3493 | 467.6507 | [7 empty] | None | None | None | None
M-014 | BldgEnv - Attic Batt Insulation | PGE | COM | Electric | COMBldgEnv - Attic Batt Insulation | Attic Insulation NonRes | R-11 Attic Insulation or Lower | R-30 Attic Insulation or Greater | BldgEnv | Opaque | BldgShell | AttBatIns |  | 0 | 0 | 0 | 0.7 |  | NA | 0.1 | NA | per square foot of attic insulation | RSD | RESTAURANT - SIT-DOWN | Existing | CZ12 | Sacramento Area (CZ12) |  |  |  | 1000 sf | 450 | 550 | 1000 | per square foot of attic insulation/1000 sf | 8.4846 | 8.4846 | 8.4846 | 0.015976 | 0.015976 | 0.015976 | 0.069085 | 0.069085 | 0.069085 | 8.4846 | 8.4846 | 8.4846 | 0.015976 | 0.015976 | 0.015976 | 0.069085 | 0.069085 | 0.069085 | 19 | 20 | 20 | 20 | 6.6667 | 0.5 | 0.376 | 0 | 0.376 | 0.24 | 0 | 0 | 0 | 0 | 0 | 1 | 1 | 532.3493 | 467.6507 | [7 empty] | None | None | None | None
M-014 | BldgEnv - Attic Batt Insulation | PGE | COM | Electric | COMBldgEnv - Attic Batt Insulation | Attic Insulation NonRes | R-11 Attic Insulation or Lower | R-30 Attic Insulation or Greater | BldgEnv | Opaque | BldgShell | AttBatIns |  | 0 | 0 | 0 | 0.7 |  | NA | 0.1 | NA | per square foot of attic insulation | RSD | RESTAURANT - SIT-DOWN | Existing | CZ13 | Fresno Area (CZ13) |  |  |  | 1000 sf | 450 | 550 | 1000 | per square foot of attic insulation/1000 sf | 8.4846 | 8.4846 | 8.4846 | 0.015976 | 0.015976 | 0.015976 | 0.072225 | 0.072225 | 0.072225 | 8.4846 | 8.4846 | 8.4846 | 0.015976 | 0.015976 | 0.015976 | 0.072225 | 0.072225 | 0.072225 | 19 | 20 | 20 | 20 | 6.6667 | 0.5 | 0.376 | 0 | 0.376 | 0.24 | 0 | 0 | 0 | 0 | 0 | 1 | 1 | 532.3493 | 467.6507 | [7 empty] | None | None | None | None
M-014 | BldgEnv - Attic Batt Insulation | PGE | COM | Electric | COMBldgEnv - Attic Batt Insulation | Attic Insulation NonRes | R-11 Attic Insulation or Lower | R-30 Attic Insulation or Greater | BldgEnv | Opaque | BldgShell | AttBatIns |  | 0 | 0 | 0 | 0.7 |  | NA | 0.1 | NA | per square foot of attic insulation | RSD | RESTAURANT - SIT-DOWN | Existing | CZ16 | Mount Shasta Area (CZ16) |  |  |  | 1000 sf | 450 | 550 | 1000 | per square foot of attic insulation/1000 sf | 8.4846 | 8.4846 | 8.4846 | 0.015976 | 0.015976 | 0.015976 | 0.072225 | 0.072225 | 0.072225 | 8.4846 | 8.4846 | 8.4846 | 0.015976 | 0.015976 | 0.015976 | 0.072225 | 0.072225 | 0.072225 | 19 | 20 | 20 | 20 | 6.6667 | 0.5 | 0.376 | 0 | 0.376 | 0.24 | 0 | 0 | 0 | 0 | 0 | 1 | 1 | 532.3493 | 467.6507 | [7 empty] | None | None | None | None
M-014 | BldgEnv - Attic Batt Insulation | SCE | COM | Electric | COMBldgEnv - Attic Batt Insulation | Attic Insulation NonRes | R-11 Attic Insulation or Lower | R-30 Attic Insulation or Greater | BldgEnv | Opaque | BldgShell | AttBatIns |  | 0 | 0 | 0 | 0.7 |  | NA | 0.1 | NA | per square foot of attic insulation | RSD | RESTAURANT - SIT-DOWN | Existing | CZ05 | Santa Maria Area (CZ05) |  |  |  | 1000 sf | 450 | 550 | 1000 | per square foot of attic insulation/1000 sf | 8.4846 | 8.4846 | 8.4846 | 0.015976 | 0.015976 | 0.015976 | 0 | 0 | 0 | 8.4846 | 8.4846 | 8.4846 | 0.015976 | 0.015976 | 0.015976 | 0 | 0 | 0 | 19 | 20 | 20 | 20 | 6.6667 | 0.5 | 0.376 | 0 | 0.376 | 0.24 | 0 | 0 | 0 | 0 | 0 | 1 | 1 | 528.4834 | 471.5166 | [7 empty] | None | None | None | None
M-014 | BldgEnv - Attic Batt Insulation | SCE | COM | Electric | COMBldgEnv - Attic Batt Insulation | Attic Insulation NonRes | R-11 Attic Insulation or Lower | R-30 Attic Insulation or Greater | BldgEnv | Opaque | BldgShell | AttBatIns |  | 0 | 0 | 0 | 0.7 |  | NA | 0.1 | NA | per square foot of attic insulation | RSD | RESTAURANT - SIT-DOWN | Existing | CZ06 | Los Angeles Area (CZ06) |  |  |  | 1000 sf | 450 | 550 | 1000 | per square foot of attic insulation/1000 sf | 8.4846 | 8.4846 | 8.4846 | 0.015976 | 0.015976 | 0.015976 | 0 | 0 | 0 | 8.4846 | 8.4846 | 8.4846 | 0.015976 | 0.015976 | 0.015976 | 0 | 0 | 0 | 19 | 20 | 20 | 20 | 6.6667 | 0.5 | 0.376 | 0 | 0.376 | 0.24 | 0 | 0 | 0 | 0 | 0 | 1 | 1 | 528.4834 | 471.5166 | [7 empty] | None | None | None | None
M-014 | BldgEnv - Attic Batt Insulation | SCE | COM | Electric | COMBldgEnv - Attic Batt Insulation | Attic Insulation NonRes | R-11 Attic Insulation or Lower | R-30 Attic Insulation or Greater | BldgEnv | Opaque | BldgShell | AttBatIns |  | 0 | 0 | 0 | 0.7 |  | NA | 0.1 | NA | per square foot of attic insulation | RSD | RESTAURANT - SIT-DOWN | Existing | CZ08 | El Toro Area (CZ08) |  |  |  | 1000 sf | 450 | 550 | 1000 | per square foot of attic insulation/1000 sf | 8.4846 | 8.4846 | 8.4846 | 0.015976 | 0.015976 | 0.015976 | 0 | 0 | 0 | 8.4846 | 8.4846 | 8.4846 | 0.015976 | 0.015976 | 0.015976 | 0 | 0 | 0 | 19 | 20 | 20 | 20 | 6.6667 | 0.5 | 0.376 | 0 | 0.376 | 0.24 | 0 | 0 | 0 | 0 | 0 | 1 | 1 | 528.4834 | 471.5166 | [7 empty] | None | None | None | None
M-014 | BldgEnv - Attic Batt Insulation | SCE | COM | Electric | COMBldgEnv - Attic Batt Insulation | Attic Insulation NonRes | R-11 Attic Insulation or Lower | R-30 Attic Insulation or Greater | BldgEnv | Opaque | BldgShell | AttBatIns |  | 0 | 0 | 0 | 0.7 |  | NA | 0.1 | NA | per square foot of attic insulation | RSD | RESTAURANT - SIT-DOWN | Existing | CZ09 | Pasadena Area (CZ09) |  |  |  | 1000 sf | 450 | 550 | 1000 | per square foot of attic insulation/1000 sf | 8.4846 | 8.4846 | 8.4846 | 0.015976 | 0.015976 | 0.015976 | 0 | 0 | 0 | 8.4846 | 8.4846 | 8.4846 | 0.015976 | 0.015976 | 0.015976 | 0 | 0 | 0 | 19 | 20 | 20 | 20 | 6.6667 | 0.5 | 0.376 | 0 | 0.376 | 0.24 | 0 | 0 | 0 | 0 | 0 | 1 | 1 | 528.4834 | 471.5166 | [7 empty] | None | None | None | None
M-014 | BldgEnv - Attic Batt Insulation | SCE | COM | Electric | COMBldgEnv - Attic Batt Insulation | Attic Insulation NonRes | R-11 Attic Insulation or Lower | R-30 Attic Insulation or Greater | BldgEnv | Opaque | BldgShell | AttBatIns |  | 0 | 0 | 0 | 0.7 |  | NA | 0.1 | NA | per square foot of attic insulation | RSD | RESTAURANT - SIT-DOWN | Existing | CZ10 | San Bernardino Area (CZ10) |  |  |  | 1000 sf | 450 | 550 | 1000 | per square foot of attic insulation/1000 sf | 8.4846 | 8.4846 | 8.4846 | 0.015976 | 0.015976 | 0.015976 | 0 | 0 | 0 | 8.4846 | 8.4846 | 8.4846 | 0.015976 | 0.015976 | 0.015976 | 0 | 0 | 0 | 19 | 20 | 20 | 20 | 6.6667 | 0.5 | 0.376 | 0 | 0.376 | 0.24 | 0 | 0 | 0 | 0 | 0 | 1 | 1 | 528.4834 | 471.5166 | [7 empty] | None | None | None | None
M-014 | BldgEnv - Attic Batt Insulation | SCE | COM | Electric | COMBldgEnv - Attic Batt Insulation | Attic Insulation NonRes | R-11 Attic Insulation or Lower | R-30 Attic Insulation or Greater | BldgEnv | Opaque | BldgShell | AttBatIns |  | 0 | 0 | 0 | 0.7 |  | NA | 0.1 | NA | per square foot of attic insulation | RSD | RESTAURANT - SIT-DOWN | Existing | CZ13 | Fresno Area (CZ13) |  |  |  | 1000 sf | 450 | 550 | 1000 | per square foot of attic insulation/1000 sf | 8.4846 | 8.4846 | 8.4846 | 0.015976 | 0.015976 | 0.015976 | 0 | 0 | 0 | 8.4846 | 8.4846 | 8.4846 | 0.015976 | 0.015976 | 0.015976 | 0 | 0 | 0 | 19 | 20 | 20 | 20 | 6.6667 | 0.5 | 0.376 | 0 | 0.376 | 0.24 | 0 | 0 | 0 | 0 | 0 | 1 | 1 | 528.4834 | 471.5166 | [7 empty] | None | None | None | None
M-014 | BldgEnv - Attic Batt Insulation | SCE | COM | Electric | COMBldgEnv - Attic Batt Insulation | Attic Insulation NonRes | R-11 Attic Insulation or Lower | R-30 Attic Insulation or Greater | BldgEnv | Opaque | BldgShell | AttBatIns |  | 0 | 0 | 0 | 0.7 |  | NA | 0.1 | NA | per square foot of attic insulation | RSD | RESTAURANT - SIT-DOWN | Existing | CZ14 | China Lake Area (CZ14) |  |  |  | 1000 sf | 450 | 550 | 1000 | per square foot of attic insulation/1000 sf | 8.4846 | 8.4846 | 8.4846 | 0.015976 | 0.015976 | 0.015976 | 0 | 0 | 0 | 8.4846 | 8.4846 | 8.4846 | 0.015976 | 0.015976 | 0.015976 | 0 | 0 | 0 | 19 | 20 | 20 | 20 | 6.6667 | 0.5 | 0.376 | 0 | 0.376 | 0.24 | 0 | 0 | 0 | 0 | 0 | 1 | 1 | 528.4834 | 471.5166 | [7 empty] | None | None | None | None
M-014 | BldgEnv - Attic Batt Insulation | SCE | COM | Electric | COMBldgEnv - Attic Batt Insulation | Attic Insulation NonRes | R-11 Attic Insulation or Lower | R-30 Attic Insulation or Greater | BldgEnv | Opaque | BldgShell | AttBatIns |  | 0 | 0 | 0 | 0.7 |  | NA | 0.1 | NA | per square foot of attic insulation | RSD | RESTAURANT - SIT-DOWN | Existing | CZ15 | Blythe Area (CZ15) |  |  |  | 1000 sf | 450 | 550 | 1000 | per square foot of attic insulation/1000 sf | 8.4846 | 8.4846 | 8.4846 | 0.015976 | 0.015976 | 0.015976 | 0 | 0 | 0 | 8.4846 | 8.4846 | 8.4846 | 0.015976 | 0.015976 | 0.015976 | 0 | 0 | 0 | 19 | 20 | 20 | 20 | 6.6667 | 0.5 | 0.376 | 0 | 0.376 | 0.24 | 0 | 0 | 0 | 0 | 0 | 1 | 1 | 528.4834 | 471.5166 | [7 empty] | None | None | None | None
M-014 | BldgEnv - Attic Batt Insulation | SCE | COM | Electric | COMBldgEnv - Attic Batt Insulation | Attic Insulation NonRes | R-11 Attic Insulation or Lower | R-30 Attic Insulation or Greater | BldgEnv | Opaque | BldgShell | AttBatIns |  | 0 | 0 | 0 | 0.7 |  | NA | 0.1 | NA | per square foot of attic insulation | RSD | RESTAURANT - SIT-DOWN | Existing | CZ16 | Mount Shasta Area (CZ16) |  |  |  | 1000 sf | 450 | 550 | 1000 | per square foot of attic insulation/1000 sf | 8.4846 | 8.4846 | 8.4846 | 0.015976 | 0.015976 | 0.015976 | 0 | 0 | 0 | 8.4846 | 8.4846 | 8.4846 | 0.015976 | 0.015976 | 0.015976 | 0 | 0 | 0 | 19 | 20 | 20 | 20 | 6.6667 | 0.5 | 0.376 | 0 | 0.376 | 0.24 | 0 | 0 | 0 | 0 | 0 | 1 | 1 | 528.4834 | 471.5166 | [7 empty] | None | None | None | None
M-014 | BldgEnv - Attic Batt Insulation | SCG | COM | Gas | COMBldgEnv - Attic Batt Insulation | Attic Insulation NonRes | R-11 Attic Insulation or Lower | R-30 Attic Insulation or Greater | BldgEnv | Opaque | BldgShell | AttBatIns |  | 0 | 0 | 0 | 0.7 |  | NA | 0.1 | NA | per square foot of attic insulation | RSD | RESTAURANT - SIT-DOWN | Existing | CZ05 | Santa Maria Area (CZ05) |  |  |  | 1000 sf | 0 | 0 | 0 | per square foot of attic insulation/1000 sf | 0 | 0 | 0 | 0 | 0 | 0 | 0.057122 | 0.057122 | 0.057122 | 0 | 0 | 0 | 0 | 0 | 0 | 0.057122 | 0.057122 | 0.057122 | 19 | 20 | 20 | 20 | 6.6667 | 0.5 | 0.376 | 0 | 0.376 | 0.24 | 0 | 0 | 0 | 0 | 0 | 1 | 1 | 554.4545 | 445.5455 | [7 empty] | None | None | None | None
M-014 | BldgEnv - Attic Batt Insulation | SCG | COM | Gas | COMBldgEnv - Attic Batt Insulation | Attic Insulation NonRes | R-11 Attic Insulation or Lower | R-30 Attic Insulation or Greater | BldgEnv | Opaque | BldgShell | AttBatIns |  | 0 | 0 | 0 | 0.7 |  | NA | 0.1 | NA | per square foot of attic insulation | RSD | RESTAURANT - SIT-DOWN | Existing | CZ06 | Los Angeles Area (CZ06) |  |  |  | 1000 sf | 0 | 0 | 0 | per square foot of attic insulation/1000 sf | 0 | 0 | 0 | 0 | 0 | 0 | 0.051141 | 0.051141 | 0.051141 | 0 | 0 | 0 | 0 | 0 | 0 | 0.051141 | 0.051141 | 0.051141 | 19 | 20 | 20 | 20 | 6.6667 | 0.5 | 0.376 | 0 | 0.376 | 0.24 | 0 | 0 | 0 | 0 | 0 | 1 | 1 | 554.4545 | 445.5455 | [7 empty] | None | None | None | None
M-014 | BldgEnv - Attic Batt Insulation | SCG | COM | Gas | COMBldgEnv - Attic Batt Insulation | Attic Insulation NonRes | R-11 Attic Insulation or Lower | R-30 Attic Insulation or Greater | BldgEnv | Opaque | BldgShell | AttBatIns |  | 0 | 0 | 0 | 0.7 |  | NA | 0.1 | NA | per square foot of attic insulation | RSD | RESTAURANT - SIT-DOWN | Existing | CZ08 | El Toro Area (CZ08) |  |  |  | 1000 sf | 0 | 0 | 0 | per square foot of attic insulation/1000 sf | 0 | 0 | 0 | 0 | 0 | 0 | 0.051141 | 0.051141 | 0.051141 | 0 | 0 | 0 | 0 | 0 | 0 | 0.051141 | 0.051141 | 0.051141 | 19 | 20 | 20 | 20 | 6.6667 | 0.5 | 0.376 | 0 | 0.376 | 0.24 | 0 | 0 | 0 | 0 | 0 | 1 | 1 | 554.4545 | 445.5455 | [7 empty] | None | None | None | None
M-014 | BldgEnv - Attic Batt Insulation | SCG | COM | Gas | COMBldgEnv - Attic Batt Insulation | Attic Insulation NonRes | R-11 Attic Insulation or Lower | R-30 Attic Insulation or Greater | BldgEnv | Opaque | BldgShell | AttBatIns |  | 0 | 0 | 0 | 0.7 |  | NA | 0.1 | NA | per square foot of attic insulation | RSD | RESTAURANT - SIT-DOWN | Existing | CZ09 | Pasadena Area (CZ09) |  |  |  | 1000 sf | 0 | 0 | 0 | per square foot of attic insulation/1000 sf | 0 | 0 | 0 | 0 | 0 | 0 | 0.075365 | 0.075365 | 0.075365 | 0 | 0 | 0 | 0 | 0 | 0 | 0.075365 | 0.075365 | 0.075365 | 19 | 20 | 20 | 20 | 6.6667 | 0.5 | 0.376 | 0 | 0.376 | 0.24 | 0 | 0 | 0 | 0 | 0 | 1 | 1 | 554.4545 | 445.5455 | [7 empty] | None | None | None | None
M-014 | BldgEnv - Attic Batt Insulation | SCG | COM | Gas | COMBldgEnv - Attic Batt Insulation | Attic Insulation NonRes | R-11 Attic Insulation or Lower | R-30 Attic Insulation or Greater | BldgEnv | Opaque | BldgShell | AttBatIns |  | 0 | 0 | 0 | 0.7 |  | NA | 0.1 | NA | per square foot of attic insulation | RSD | RESTAURANT - SIT-DOWN | Existing | CZ10 | San Bernardino Area (CZ10) |  |  |  | 1000 sf | 0 | 0 | 0 | per square foot of attic insulation/1000 sf | 0 | 0 | 0 | 0 | 0 | 0 | 0.051141 | 0.051141 | 0.051141 | 0 | 0 | 0 | 0 | 0 | 0 | 0.051141 | 0.051141 | 0.051141 | 19 | 20 | 20 | 20 | 6.6667 | 0.5 | 0.376 | 0 | 0.376 | 0.24 | 0 | 0 | 0 | 0 | 0 | 1 | 1 | 554.4545 | 445.5455 | [7 empty] | None | None | None | None
M-014 | BldgEnv - Attic Batt Insulation | SCG | COM | Gas | COMBldgEnv - Attic Batt Insulation | Attic Insulation NonRes | R-11 Attic Insulation or Lower | R-30 Attic Insulation or Greater | BldgEnv | Opaque | BldgShell | AttBatIns |  | 0 | 0 | 0 | 0.7 |  | NA | 0.1 | NA | per square foot of attic insulation | RSD | RESTAURANT - SIT-DOWN | Existing | CZ13 | Fresno Area (CZ13) |  |  |  | 1000 sf | 0 | 0 | 0 | per square foot of attic insulation/1000 sf | 0 | 0 | 0 | 0 | 0 | 0 | 0.072225 | 0.072225 | 0.072225 | 0 | 0 | 0 | 0 | 0 | 0 | 0.072225 | 0.072225 | 0.072225 | 19 | 20 | 20 | 20 | 6.6667 | 0.5 | 0.376 | 0 | 0.376 | 0.24 | 0 | 0 | 0 | 0 | 0 | 1 | 1 | 554.4545 | 445.5455 | [7 empty] | None | None | None | None
M-014 | BldgEnv - Attic Batt Insulation | SCG | COM | Gas | COMBldgEnv - Attic Batt Insulation | Attic Insulation NonRes | R-11 Attic Insulation or Lower | R-30 Attic Insulation or Greater | BldgEnv | Opaque | BldgShell | AttBatIns |  | 0 | 0 | 0 | 0.7 |  | NA | 0.1 | NA | per square foot of attic insulation | RSD | RESTAURANT - SIT-DOWN | Existing | CZ14 | China Lake Area (CZ14) |  |  |  | 1000 sf | 0 | 0 | 0 | per square foot of attic insulation/1000 sf | 0 | 0 | 0 | 0 | 0 | 0 | 0.051141 | 0.051141 | 0.051141 | 0 | 0 | 0 | 0 | 0 | 0 | 0.051141 | 0.051141 | 0.051141 | 19 | 20 | 20 | 20 | 6.6667 | 0.5 | 0.376 | 0 | 0.376 | 0.24 | 0 | 0 | 0 | 0 | 0 | 1 | 1 | 554.4545 | 445.5455 | [7 empty] | None | None | None | None
M-014 | BldgEnv - Attic Batt Insulation | SCG | COM | Gas | COMBldgEnv - Attic Batt Insulation | Attic Insulation NonRes | R-11 Attic Insulation or Lower | R-30 Attic Insulation or Greater | BldgEnv | Opaque | BldgShell | AttBatIns |  | 0 | 0 | 0 | 0.7 |  | NA | 0.1 | NA | per square foot of attic insulation | RSD | RESTAURANT - SIT-DOWN | Existing | CZ15 | Blythe Area (CZ15) |  |  |  | 1000 sf | 0 | 0 | 0 | per square foot of attic insulation/1000 sf | 0 | 0 | 0 | 0 | 0 | 0 | 0.051141 | 0.051141 | 0.051141 | 0 | 0 | 0 | 0 | 0 | 0 | 0.051141 | 0.051141 | 0.051141 | 19 | 20 | 20 | 20 | 6.6667 | 0.5 | 0.376 | 0 | 0.376 | 0.24 | 0 | 0 | 0 | 0 | 0 | 1 | 1 | 554.4545 | 445.5455 | [7 empty] | None | None | None | None
M-014 | BldgEnv - Attic Batt Insulation | SCG | COM | Gas | COMBldgEnv - Attic Batt Insulation | Attic Insulation NonRes | R-11 Attic Insulation or Lower | R-30 Attic Insulation or Greater | BldgEnv | Opaque | BldgShell | AttBatIns |  | 0 | 0 | 0 | 0.7 |  | NA | 0.1 | NA | per square foot of attic insulation | RSD | RESTAURANT - SIT-DOWN | Existing | CZ16 | Mount Shasta Area (CZ16) |  |  |  | 1000 sf | 0 | 0 | 0 | per square foot of attic insulation/1000 sf | 0 | 0 | 0 | 0 | 0 | 0 | 0.072225 | 0.072225 | 0.072225 | 0 | 0 | 0 | 0 | 0 | 0 | 0.072225 | 0.072225 | 0.072225 | 19 | 20 | 20 | 20 | 6.6667 | 0.5 | 0.376 | 0 | 0.376 | 0.24 | 0 | 0 | 0 | 0 | 0 | 1 | 1 | 554.4545 | 445.5455 | [7 empty] | None | None | None | None
M-014 | BldgEnv - Attic Batt Insulation | SDGE | COM | Electric | COMBldgEnv - Attic Batt Insulation | Attic Insulation NonRes | R-11 Attic Insulation or Lower | R-30 Attic Insulation or Greater | BldgEnv | Opaque | BldgShell | AttBatIns |  | 0 | 0 | 0 | 0.7 |  | NA | 0.1 | NA | per square foot of attic insulation | RSD | RESTAURANT - SIT-DOWN | Existing | CZ06 | Los Angeles Area (CZ06) |  |  |  | 1000 sf | 450 | 550 | 1000 | per square foot of attic insulation/1000 sf | 8.4846 | 8.4846 | 8.4846 | 0.015976 | 0.015976 | 0.015976 | 0.051141 | 0.051141 | 0.051141 | 8.4846 | 8.4846 | 8.4846 | 0.015976 | 0.015976 | 0.015976 | 0.051141 | 0.051141 | 0.051141 | 19 | 20 | 20 | 20 | 6.6667 | 0.5 | 0.376 | 0 | 0.376 | 0.24 | 0 | 0 | 0 | 0 | 0 | 1 | 1 | 523.8138 | 476.1862 | [7 empty] | None | None | None | None
M-014 | BldgEnv - Attic Batt Insulation | SDGE | COM | Electric | COMBldgEnv - Attic Batt Insulation | Attic Insulation NonRes | R-11 Attic Insulation or Lower | R-30 Attic Insulation or Greater | BldgEnv | Opaque | BldgShell | AttBatIns |  | 0 | 0 | 0 | 0.7 |  | NA | 0.1 | NA | per square foot of attic insulation | RSD | RESTAURANT - SIT-DOWN | Existing | CZ07 | San Diego Area (CZ07) |  |  |  | 1000 sf | 450 | 550 | 1000 | per square foot of attic insulation/1000 sf | 8.4846 | 8.4846 | 8.4846 | 0.015976 | 0.015976 | 0.015976 | 0.026916 | 0.026916 | 0.026916 | 8.4846 | 8.4846 | 8.4846 | 0.015976 | 0.015976 | 0.015976 | 0.026916 | 0.026916 | 0.026916 | 19 | 20 | 20 | 20 | 6.6667 | 0.5 | 0.376 | 0 | 0.376 | 0.24 | 0 | 0 | 0 | 0 | 0 | 1 | 1 | 523.8138 | 476.1862 | [7 empty] | None | None | None | None
M-014 | BldgEnv - Attic Batt Insulation | SDGE | COM | Electric | COMBldgEnv - Attic Batt Insulation | Attic Insulation NonRes | R-11 Attic Insulation or Lower | R-30 Attic Insulation or Greater | BldgEnv | Opaque | BldgShell | AttBatIns |  | 0 | 0 | 0 | 0.7 |  | NA | 0.1 | NA | per square foot of attic insulation | RSD | RESTAURANT - SIT-DOWN | Existing | CZ08 | El Toro Area (CZ08) |  |  |  | 1000 sf | 450 | 550 | 1000 | per square foot of attic insulation/1000 sf | 8.4846 | 8.4846 | 8.4846 | 0.015976 | 0.015976 | 0.015976 | 0.051141 | 0.051141 | 0.051141 | 8.4846 | 8.4846 | 8.4846 | 0.015976 | 0.015976 | 0.015976 | 0.051141 | 0.051141 | 0.051141 | 19 | 20 | 20 | 20 | 6.6667 | 0.5 | 0.376 | 0 | 0.376 | 0.24 | 0 | 0 | 0 | 0 | 0 | 1 | 1 | 523.8138 | 476.1862 | [7 empty] | None | None | None | None
M-014 | BldgEnv - Attic Batt Insulation | SDGE | COM | Electric | COMBldgEnv - Attic Batt Insulation | Attic Insulation NonRes | R-11 Attic Insulation or Lower | R-30 Attic Insulation or Greater | BldgEnv | Opaque | BldgShell | AttBatIns |  | 0 | 0 | 0 | 0.7 |  | NA | 0.1 | NA | per square foot of attic insulation | RSD | RESTAURANT - SIT-DOWN | Existing | CZ10 | San Bernardino Area (CZ10) |  |  |  | 1000 sf | 450 | 550 | 1000 | per square foot of attic insulation/1000 sf | 8.4846 | 8.4846 | 8.4846 | 0.015976 | 0.015976 | 0.015976 | 0.051141 | 0.051141 | 0.051141 | 8.4846 | 8.4846 | 8.4846 | 0.015976 | 0.015976 | 0.015976 | 0.051141 | 0.051141 | 0.051141 | 19 | 20 | 20 | 20 | 6.6667 | 0.5 | 0.376 | 0 | 0.376 | 0.24 | 0 | 0 | 0 | 0 | 0 | 1 | 1 | 523.8138 | 476.1862 | [7 empty] | None | None | None | None
M-014 | BldgEnv - Attic Batt Insulation | SDGE | COM | Electric | COMBldgEnv - Attic Batt Insulation | Attic Insulation NonRes | R-11 Attic Insulation or Lower | R-30 Attic Insulation or Greater | BldgEnv | Opaque | BldgShell | AttBatIns |  | 0 | 0 | 0 | 0.7 |  | NA | 0.1 | NA | per square foot of attic insulation | RSD | RESTAURANT - SIT-DOWN | Existing | CZ14 | China Lake Area (CZ14) |  |  |  | 1000 sf | 450 | 550 | 1000 | per square foot of attic insulation/1000 sf | 8.4846 | 8.4846 | 8.4846 | 0.015976 | 0.015976 | 0.015976 | 0.051141 | 0.051141 | 0.051141 | 8.4846 | 8.4846 | 8.4846 | 0.015976 | 0.015976 | 0.015976 | 0.051141 | 0.051141 | 0.051141 | 19 | 20 | 20 | 20 | 6.6667 | 0.5 | 0.376 | 0 | 0.376 | 0.24 | 0 | 0 | 0 | 0 | 0 | 1 | 1 | 523.8138 | 476.1862 | [7 empty] | None | None | None | None
M-014 | BldgEnv - Attic Batt Insulation | SDGE | COM | Electric | COMBldgEnv - Attic Batt Insulation | Attic Insulation NonRes | R-11 Attic Insulation or Lower | R-30 Attic Insulation or Greater | BldgEnv | Opaque | BldgShell | AttBatIns |  | 0 | 0 | 0 | 0.7 |  | NA | 0.1 | NA | per square foot of attic insulation | RSD | RESTAURANT - SIT-DOWN | Existing | CZ15 | Blythe Area (CZ15) |  |  |  | 1000 sf | 450 | 550 | 1000 | per square foot of attic insulation/1000 sf | 8.4846 | 8.4846 | 8.4846 | 0.015976 | 0.015976 | 0.015976 | 0.051141 | 0.051141 | 0.051141 | 8.4846 | 8.4846 | 8.4846 | 0.015976 | 0.015976 | 0.015976 | 0.051141 | 0.051141 | 0.051141 | 19 | 20 | 20 | 20 | 6.6667 | 0.5 | 0.376 | 0 | 0.376 | 0.24 | 0 | 0 | 0 | 0 | 0 | 1 | 1 | 523.8138 | 476.1862 | [7 empty] | None | None | None | None
M-014 | BldgEnv - Attic Batt Insulation | PGE | COM | Electric | COMBldgEnv - Attic Batt Insulation | Attic Insulation NonRes | R-11 Attic Insulation or Lower | R-30 Attic Insulation or Greater | BldgEnv | Opaque | BldgShell | AttBatIns |  | 0 | 0 | 0 | 0.7 |  | NA | 0.1 | NA | per square foot of attic insulation | RT3 | RETAIL - MULTISTORY LARGE | Existing | CZ01 | Arcata Area (CZ01) |  |  |  | 1000 sf | 450 | 550 | 1000 | per square foot of attic insulation/1000 sf | 4.0667 | 4.0667 | 4.0667 | 0.012373 | 0.012373 | 0.012373 | 0.054 | 0.054 | 0.054 | 4.0667 | 4.0667 | 4.0667 | 0.012373 | 0.012373 | 0.012373 | 0.054 | 0.054 | 0.054 | 19 | 20 | 20 | 20 | 6.6667 | 0.5 | 0.376 | 0 | 0.376 | 0.24 | 0 | 0 | 0 | 0 | 0 | 1 | 1 | 532.3493 | 467.6507 | [7 empty] | None | None | None | None
M-014 | BldgEnv - Attic Batt Insulation | PGE | COM | Electric | COMBldgEnv - Attic Batt Insulation | Attic Insulation NonRes | R-11 Attic Insulation or Lower | R-30 Attic Insulation or Greater | BldgEnv | Opaque | BldgShell | AttBatIns |  | 0 | 0 | 0 | 0.7 |  | NA | 0.1 | NA | per square foot of attic insulation | RT3 | RETAIL - MULTISTORY LARGE | Existing | CZ02 | Santa Rosa Area (CZ02) |  |  |  | 1000 sf | 450 | 550 | 1000 | per square foot of attic insulation/1000 sf | 4.0667 | 4.0667 | 4.0667 | 0.012373 | 0.012373 | 0.012373 | 0.054 | 0.054 | 0.054 | 4.0667 | 4.0667 | 4.0667 | 0.012373 | 0.012373 | 0.012373 | 0.054 | 0.054 | 0.054 | 19 | 20 | 20 | 20 | 6.6667 | 0.5 | 0.376 | 0 | 0.376 | 0.24 | 0 | 0 | 0 | 0 | 0 | 1 | 1 | 532.3493 | 467.6507 | [7 empty] | None | None | None | None
M-014 | BldgEnv - Attic Batt Insulation | PGE | COM | Electric | COMBldgEnv - Attic Batt Insulation | Attic Insulation NonRes | R-11 Attic Insulation or Lower | R-30 Attic Insulation or Greater | BldgEnv | Opaque | BldgShell | AttBatIns |  | 0 | 0 | 0 | 0.7 |  | NA | 0.1 | NA | per square foot of attic insulation | RT3 | RETAIL - MULTISTORY LARGE | Existing | CZ03 | Oakland Area (CZ03) |  |  |  | 1000 sf | 450 | 550 | 1000 | per square foot of attic insulation/1000 sf | 4.0667 | 4.0667 | 4.0667 | 0.012373 | 0.012373 | 0.012373 | 0.054 | 0.054 | 0.054 | 4.0667 | 4.0667 | 4.0667 | 0.012373 | 0.012373 | 0.012373 | 0.054 | 0.054 | 0.054 | 19 | 20 | 20 | 20 | 6.6667 | 0.5 | 0.376 | 0 | 0.376 | 0.24 | 0 | 0 | 0 | 0 | 0 | 1 | 1 | 532.3493 | 467.6507 | [7 empty] | None | None | None | None
M-014 | BldgEnv - Attic Batt Insulation | PGE | COM | Electric | COMBldgEnv - Attic Batt Insulation | Attic Insulation NonRes | R-11 Attic Insulation or Lower | R-30 Attic Insulation or Greater | BldgEnv | Opaque | BldgShell | AttBatIns |  | 0 | 0 | 0 | 0.7 |  | NA | 0.1 | NA | per square foot of attic insulation | RT3 | RETAIL - MULTISTORY LARGE | Existing | CZ04 | Sunnyvale Area (CZ04) |  |  |  | 1000 sf | 450 | 550 | 1000 | per square foot of attic insulation/1000 sf | 4.0667 | 4.0667 | 4.0667 | 0.012373 | 0.012373 | 0.012373 | 0.0325 | 0.0325 | 0.0325 | 4.0667 | 4.0667 | 4.0667 | 0.012373 | 0.012373 | 0.012373 | 0.0325 | 0.0325 | 0.0325 | 19 | 20 | 20 | 20 | 6.6667 | 0.5 | 0.376 | 0 | 0.376 | 0.24 | 0 | 0 | 0 | 0 | 0 | 1 | 1 | 532.3493 | 467.6507 | [7 empty] | None | None | None | None
M-014 | BldgEnv - Attic Batt Insulation | PGE | COM | Electric | COMBldgEnv - Attic Batt Insulation | Attic Insulation NonRes | R-11 Attic Insulation or Lower | R-30 Attic Insulation or Greater | BldgEnv | Opaque | BldgShell | AttBatIns |  | 0 | 0 | 0 | 0.7 |  | NA | 0.1 | NA | per square foot of attic insulation | RT3 | RETAIL - MULTISTORY LARGE | Existing | CZ05 | Santa Maria Area (CZ05) |  |  |  | 1000 sf | 450 | 550 | 1000 | per square foot of attic insulation/1000 sf | 4.0667 | 4.0667 | 4.0667 | 0.012373 | 0.012373 | 0.012373 | 0.024333 | 0.024333 | 0.024333 | 4.0667 | 4.0667 | 4.0667 | 0.012373 | 0.012373 | 0.012373 | 0.024333 | 0.024333 | 0.024333 | 19 | 20 | 20 | 20 | 6.6667 | 0.5 | 0.376 | 0 | 0.376 | 0.24 | 0 | 0 | 0 | 0 | 0 | 1 | 1 | 532.3493 | 467.6507 | [7 empty] | None | None | None | None
M-014 | BldgEnv - Attic Batt Insulation | PGE | COM | Electric | COMBldgEnv - Attic Batt Insulation | Attic Insulation NonRes | R-11 Attic Insulation or Lower | R-30 Attic Insulation or Greater | BldgEnv | Opaque | BldgShell | AttBatIns |  | 0 | 0 | 0 | 0.7 |  | NA | 0.1 | NA | per square foot of attic insulation | RT3 | RETAIL - MULTISTORY LARGE | Existing | CZ11 | Red Bluff Area (CZ11) |  |  |  | 1000 sf | 450 | 550 | 1000 | per square foot of attic insulation/1000 sf | 4.0667 | 4.0667 | 4.0667 | 0.012373 | 0.012373 | 0.012373 | 0.054 | 0.054 | 0.054 | 4.0667 | 4.0667 | 4.0667 | 0.012373 | 0.012373 | 0.012373 | 0.054 | 0.054 | 0.054 | 19 | 20 | 20 | 20 | 6.6667 | 0.5 | 0.376 | 0 | 0.376 | 0.24 | 0 | 0 | 0 | 0 | 0 | 1 | 1 | 532.3493 | 467.6507 | [7 empty] | None | None | None | None
M-014 | BldgEnv - Attic Batt Insulation | PGE | COM | Electric | COMBldgEnv - Attic Batt Insulation | Attic Insulation NonRes | R-11 Attic Insulation or Lower | R-30 Attic Insulation or Greater | BldgEnv | Opaque | BldgShell | AttBatIns |  | 0 | 0 | 0 | 0.7 |  | NA | 0.1 | NA | per square foot of attic insulation | RT3 | RETAIL - MULTISTORY LARGE | Existing | CZ12 | Sacramento Area (CZ12) |  |  |  | 1000 sf | 450 | 550 | 1000 | per square foot of attic insulation/1000 sf | 4.0667 | 4.0667 | 4.0667 | 0.012373 | 0.012373 | 0.012373 | 0.054 | 0.054 | 0.054 | 4.0667 | 4.0667 | 4.0667 | 0.012373 | 0.012373 | 0.012373 | 0.054 | 0.054 | 0.054 | 19 | 20 | 20 | 20 | 6.6667 | 0.5 | 0.376 | 0 | 0.376 | 0.24 | 0 | 0 | 0 | 0 | 0 | 1 | 1 | 532.3493 | 467.6507 | [7 empty] | None | None | None | None
M-014 | BldgEnv - Attic Batt Insulation | PGE | COM | Electric | COMBldgEnv - Attic Batt Insulation | Attic Insulation NonRes | R-11 Attic Insulation or Lower | R-30 Attic Insulation or Greater | BldgEnv | Opaque | BldgShell | AttBatIns |  | 0 | 0 | 0 | 0.7 |  | NA | 0.1 | NA | per square foot of attic insulation | RT3 | RETAIL - MULTISTORY LARGE | Existing | CZ13 | Fresno Area (CZ13) |  |  |  | 1000 sf | 450 | 550 | 1000 | per square foot of attic insulation/1000 sf | 4.0667 | 4.0667 | 4.0667 | 0.012373 | 0.012373 | 0.012373 | 0.0325 | 0.0325 | 0.0325 | 4.0667 | 4.0667 | 4.0667 | 0.012373 | 0.012373 | 0.012373 | 0.0325 | 0.0325 | 0.0325 | 19 | 20 | 20 | 20 | 6.6667 | 0.5 | 0.376 | 0 | 0.376 | 0.24 | 0 | 0 | 0 | 0 | 0 | 1 | 1 | 532.3493 | 467.6507 | [7 empty] | None | None | None | None
M-014 | BldgEnv - Attic Batt Insulation | PGE | COM | Electric | COMBldgEnv - Attic Batt Insulation | Attic Insulation NonRes | R-11 Attic Insulation or Lower | R-30 Attic Insulation or Greater | BldgEnv | Opaque | BldgShell | AttBatIns |  | 0 | 0 | 0 | 0.7 |  | NA | 0.1 | NA | per square foot of attic insulation | RT3 | RETAIL - MULTISTORY LARGE | Existing | CZ16 | Mount Shasta Area (CZ16) |  |  |  | 1000 sf | 450 | 550 | 1000 | per square foot of attic insulation/1000 sf | 4.0667 | 4.0667 | 4.0667 | 0.012373 | 0.012373 | 0.012373 | 0.0325 | 0.0325 | 0.0325 | 4.0667 | 4.0667 | 4.0667 | 0.012373 | 0.012373 | 0.012373 | 0.0325 | 0.0325 | 0.0325 | 19 | 20 | 20 | 20 | 6.6667 | 0.5 | 0.376 | 0 | 0.376 | 0.24 | 0 | 0 | 0 | 0 | 0 | 1 | 1 | 532.3493 | 467.6507 | [7 empty] | None | None | None | None
M-014 | BldgEnv - Attic Batt Insulation | SCE | COM | Electric | COMBldgEnv - Attic Batt Insulation | Attic Insulation NonRes | R-11 Attic Insulation or Lower | R-30 Attic Insulation or Greater | BldgEnv | Opaque | BldgShell | AttBatIns |  | 0 | 0 | 0 | 0.7 |  | NA | 0.1 | NA | per square foot of attic insulation | RT3 | RETAIL - MULTISTORY LARGE | Existing | CZ05 | Santa Maria Area (CZ05) |  |  |  | 1000 sf | 450 | 550 | 1000 | per square foot of attic insulation/1000 sf | 4.0667 | 4.0667 | 4.0667 | 0.012373 | 0.012373 | 0.012373 | 0 | 0 | 0 | 4.0667 | 4.0667 | 4.0667 | 0.012373 | 0.012373 | 0.012373 | 0 | 0 | 0 | 19 | 20 | 20 | 20 | 6.6667 | 0.5 | 0.376 | 0 | 0.376 | 0.24 | 0 | 0 | 0 | 0 | 0 | 1 | 1 | 528.4834 | 471.5166 | [7 empty] | None | None | None | None
M-014 | BldgEnv - Attic Batt Insulation | SCE | COM | Electric | COMBldgEnv - Attic Batt Insulation | Attic Insulation NonRes | R-11 Attic Insulation or Lower | R-30 Attic Insulation or Greater | BldgEnv | Opaque | BldgShell | AttBatIns |  | 0 | 0 | 0 | 0.7 |  | NA | 0.1 | NA | per square foot of attic insulation | RT3 | RETAIL - MULTISTORY LARGE | Existing | CZ06 | Los Angeles Area (CZ06) |  |  |  | 1000 sf | 450 | 550 | 1000 | per square foot of attic insulation/1000 sf | 4.0667 | 4.0667 | 4.0667 | 0.012373 | 0.012373 | 0.012373 | 0 | 0 | 0 | 4.0667 | 4.0667 | 4.0667 | 0.012373 | 0.012373 | 0.012373 | 0 | 0 | 0 | 19 | 20 | 20 | 20 | 6.6667 | 0.5 | 0.376 | 0 | 0.376 | 0.24 | 0 | 0 | 0 | 0 | 0 | 1 | 1 | 528.4834 | 471.5166 | [7 empty] | None | None | None | None
M-014 | BldgEnv - Attic Batt Insulation | SCE | COM | Electric | COMBldgEnv - Attic Batt Insulation | Attic Insulation NonRes | R-11 Attic Insulation or Lower | R-30 Attic Insulation or Greater | BldgEnv | Opaque | BldgShell | AttBatIns |  | 0 | 0 | 0 | 0.7 |  | NA | 0.1 | NA | per square foot of attic insulation | RT3 | RETAIL - MULTISTORY LARGE | Existing | CZ08 | El Toro Area (CZ08) |  |  |  | 1000 sf | 450 | 550 | 1000 | per square foot of attic insulation/1000 sf | 4.0667 | 4.0667 | 4.0667 | 0.012373 | 0.012373 | 0.012373 | 0 | 0 | 0 | 4.0667 | 4.0667 | 4.0667 | 0.012373 | 0.012373 | 0.012373 | 0 | 0 | 0 | 19 | 20 | 20 | 20 | 6.6667 | 0.5 | 0.376 | 0 | 0.376 | 0.24 | 0 | 0 | 0 | 0 | 0 | 1 | 1 | 528.4834 | 471.5166 | [7 empty] | None | None | None | None
M-014 | BldgEnv - Attic Batt Insulation | SCE | COM | Electric | COMBldgEnv - Attic Batt Insulation | Attic Insulation NonRes | R-11 Attic Insulation or Lower | R-30 Attic Insulation or Greater | BldgEnv | Opaque | BldgShell | AttBatIns |  | 0 | 0 | 0 | 0.7 |  | NA | 0.1 | NA | per square foot of attic insulation | RT3 | RETAIL - MULTISTORY LARGE | Existing | CZ09 | Pasadena Area (CZ09) |  |  |  | 1000 sf | 450 | 550 | 1000 | per square foot of attic insulation/1000 sf | 4.0667 | 4.0667 | 4.0667 | 0.012373 | 0.012373 | 0.012373 | 0 | 0 | 0 | 4.0667 | 4.0667 | 4.0667 | 0.012373 | 0.012373 | 0.012373 | 0 | 0 | 0 | 19 | 20 | 20 | 20 | 6.6667 | 0.5 | 0.376 | 0 | 0.376 | 0.24 | 0 | 0 | 0 | 0 | 0 | 1 | 1 | 528.4834 | 471.5166 | [7 empty] | None | None | None | None
M-014 | BldgEnv - Attic Batt Insulation | SCE | COM | Electric | COMBldgEnv - Attic Batt Insulation | Attic Insulation NonRes | R-11 Attic Insulation or Lower | R-30 Attic Insulation or Greater | BldgEnv | Opaque | BldgShell | AttBatIns |  | 0 | 0 | 0 | 0.7 |  | NA | 0.1 | NA | per square foot of attic insulation | RT3 | RETAIL - MULTISTORY LARGE | Existing | CZ10 | San Bernardino Area (CZ10) |  |  |  | 1000 sf | 450 | 550 | 1000 | per square foot of attic insulation/1000 sf | 4.0667 | 4.0667 | 4.0667 | 0.012373 | 0.012373 | 0.012373 | 0 | 0 | 0 | 4.0667 | 4.0667 | 4.0667 | 0.012373 | 0.012373 | 0.012373 | 0 | 0 | 0 | 19 | 20 | 20 | 20 | 6.6667 | 0.5 | 0.376 | 0 | 0.376 | 0.24 | 0 | 0 | 0 | 0 | 0 | 1 | 1 | 528.4834 | 471.5166 | [7 empty] | None | None | None | None
M-014 | BldgEnv - Attic Batt Insulation | SCE | COM | Electric | COMBldgEnv - Attic Batt Insulation | Attic Insulation NonRes | R-11 Attic Insulation or Lower | R-30 Attic Insulation or Greater | BldgEnv | Opaque | BldgShell | AttBatIns |  | 0 | 0 | 0 | 0.7 |  | NA | 0.1 | NA | per square foot of attic insulation | RT3 | RETAIL - MULTISTORY LARGE | Existing | CZ13 | Fresno Area (CZ13) |  |  |  | 1000 sf | 450 | 550 | 1000 | per square foot of attic insulation/1000 sf | 4.0667 | 4.0667 | 4.0667 | 0.012373 | 0.012373 | 0.012373 | 0 | 0 | 0 | 4.0667 | 4.0667 | 4.0667 | 0.012373 | 0.012373 | 0.012373 | 0 | 0 | 0 | 19 | 20 | 20 | 20 | 6.6667 | 0.5 | 0.376 | 0 | 0.376 | 0.24 | 0 | 0 | 0 | 0 | 0 | 1 | 1 | 528.4834 | 471.5166 | [7 empty] | None | None | None | None
M-014 | BldgEnv - Attic Batt Insulation | SCE | COM | Electric | COMBldgEnv - Attic Batt Insulation | Attic Insulation NonRes | R-11 Attic Insulation or Lower | R-30 Attic Insulation or Greater | BldgEnv | Opaque | BldgShell | AttBatIns |  | 0 | 0 | 0 | 0.7 |  | NA | 0.1 | NA | per square foot of attic insulation | RT3 | RETAIL - MULTISTORY LARGE | Existing | CZ14 | China Lake Area (CZ14) |  |  |  | 1000 sf | 450 | 550 | 1000 | per square foot of attic insulation/1000 sf | 4.0667 | 4.0667 | 4.0667 | 0.012373 | 0.012373 | 0.012373 | 0 | 0 | 0 | 4.0667 | 4.0667 | 4.0667 | 0.012373 | 0.012373 | 0.012373 | 0 | 0 | 0 | 19 | 20 | 20 | 20 | 6.6667 | 0.5 | 0.376 | 0 | 0.376 | 0.24 | 0 | 0 | 0 | 0 | 0 | 1 | 1 | 528.4834 | 471.5166 | [7 empty] | None | None | None | None
M-014 | BldgEnv - Attic Batt Insulation | SCE | COM | Electric | COMBldgEnv - Attic Batt Insulation | Attic Insulation NonRes | R-11 Attic Insulation or Lower | R-30 Attic Insulation or Greater | BldgEnv | Opaque | BldgShell | AttBatIns |  | 0 | 0 | 0 | 0.7 |  | NA | 0.1 | NA | per square foot of attic insulation | RT3 | RETAIL - MULTISTORY LARGE | Existing | CZ15 | Blythe Area (CZ15) |  |  |  | 1000 sf | 450 | 550 | 1000 | per square foot of attic insulation/1000 sf | 4.0667 | 4.0667 | 4.0667 | 0.012373 | 0.012373 | 0.012373 | 0 | 0 | 0 | 4.0667 | 4.0667 | 4.0667 | 0.012373 | 0.012373 | 0.012373 | 0 | 0 | 0 | 19 | 20 | 20 | 20 | 6.6667 | 0.5 | 0.376 | 0 | 0.376 | 0.24 | 0 | 0 | 0 | 0 | 0 | 1 | 1 | 528.4834 | 471.5166 | [7 empty] | None | None | None | None
M-014 | BldgEnv - Attic Batt Insulation | SCE | COM | Electric | COMBldgEnv - Attic Batt Insulation | Attic Insulation NonRes | R-11 Attic Insulation or Lower | R-30 Attic Insulation or Greater | BldgEnv | Opaque | BldgShell | AttBatIns |  | 0 | 0 | 0 | 0.7 |  | NA | 0.1 | NA | per square foot of attic insulation | RT3 | RETAIL - MULTISTORY LARGE | Existing | CZ16 | Mount Shasta Area (CZ16) |  |  |  | 1000 sf | 450 | 550 | 1000 | per square foot of attic insulation/1000 sf | 4.0667 | 4.0667 | 4.0667 | 0.012373 | 0.012373 | 0.012373 | 0 | 0 | 0 | 4.0667 | 4.0667 | 4.0667 | 0.012373 | 0.012373 | 0.012373 | 0 | 0 | 0 | 19 | 20 | 20 | 20 | 6.6667 | 0.5 | 0.376 | 0 | 0.376 | 0.24 | 0 | 0 | 0 | 0 | 0 | 1 | 1 | 528.4834 | 471.5166 | [7 empty] | None | None | None | None
M-014 | BldgEnv - Attic Batt Insulation | SCG | COM | Gas | COMBldgEnv - Attic Batt Insulation | Attic Insulation NonRes | R-11 Attic Insulation or Lower | R-30 Attic Insulation or Greater | BldgEnv | Opaque | BldgShell | AttBatIns |  | 0 | 0 | 0 | 0.7 |  | NA | 0.1 | NA | per square foot of attic insulation | RT3 | RETAIL - MULTISTORY LARGE | Existing | CZ05 | Santa Maria Area (CZ05) |  |  |  | 1000 sf | 0 | 0 | 0 | per square foot of attic insulation/1000 sf | 0 | 0 | 0 | 0 | 0 | 0 | 0.024333 | 0.024333 | 0.024333 | 0 | 0 | 0 | 0 | 0 | 0 | 0.024333 | 0.024333 | 0.024333 | 19 | 20 | 20 | 20 | 6.6667 | 0.5 | 0.376 | 0 | 0.376 | 0.24 | 0 | 0 | 0 | 0 | 0 | 1 | 1 | 554.4545 | 445.5455 | [7 empty] | None | None | None | None
M-014 | BldgEnv - Attic Batt Insulation | SCG | COM | Gas | COMBldgEnv - Attic Batt Insulation | Attic Insulation NonRes | R-11 Attic Insulation or Lower | R-30 Attic Insulation or Greater | BldgEnv | Opaque | BldgShell | AttBatIns |  | 0 | 0 | 0 | 0.7 |  | NA | 0.1 | NA | per square foot of attic insulation | RT3 | RETAIL - MULTISTORY LARGE | Existing | CZ06 | Los Angeles Area (CZ06) |  |  |  | 1000 sf | 0 | 0 | 0 | per square foot of attic insulation/1000 sf | 0 | 0 | 0 | 0 | 0 | 0 | 0.0095 | 0.0095 | 0.0095 | 0 | 0 | 0 | 0 | 0 | 0 | 0.0095 | 0.0095 | 0.0095 | 19 | 20 | 20 | 20 | 6.6667 | 0.5 | 0.376 | 0 | 0.376 | 0.24 | 0 | 0 | 0 | 0 | 0 | 1 | 1 | 554.4545 | 445.5455 | [7 empty] | None | None | None | None
M-014 | BldgEnv - Attic Batt Insulation | SCG | COM | Gas | COMBldgEnv - Attic Batt Insulation | Attic Insulation NonRes | R-11 Attic Insulation or Lower | R-30 Attic Insulation or Greater | BldgEnv | Opaque | BldgShell | AttBatIns |  | 0 | 0 | 0 | 0.7 |  | NA | 0.1 | NA | per square foot of attic insulation | RT3 | RETAIL - MULTISTORY LARGE | Existing | CZ08 | El Toro Area (CZ08) |  |  |  | 1000 sf | 0 | 0 | 0 | per square foot of attic insulation/1000 sf | 0 | 0 | 0 | 0 | 0 | 0 | 0.0095 | 0.0095 | 0.0095 | 0 | 0 | 0 | 0 | 0 | 0 | 0.0095 | 0.0095 | 0.0095 | 19 | 20 | 20 | 20 | 6.6667 | 0.5 | 0.376 | 0 | 0.376 | 0.24 | 0 | 0 | 0 | 0 | 0 | 1 | 1 | 554.4545 | 445.5455 | [7 empty] | None | None | None | None
M-014 | BldgEnv - Attic Batt Insulation | SCG | COM | Gas | COMBldgEnv - Attic Batt Insulation | Attic Insulation NonRes | R-11 Attic Insulation or Lower | R-30 Attic Insulation or Greater | BldgEnv | Opaque | BldgShell | AttBatIns |  | 0 | 0 | 0 | 0.7 |  | NA | 0.1 | NA | per square foot of attic insulation | RT3 | RETAIL - MULTISTORY LARGE | Existing | CZ09 | Pasadena Area (CZ09) |  |  |  | 1000 sf | 0 | 0 | 0 | per square foot of attic insulation/1000 sf | 0 | 0 | 0 | 0 | 0 | 0 | 0.011 | 0.011 | 0.011 | 0 | 0 | 0 | 0 | 0 | 0 | 0.011 | 0.011 | 0.011 | 19 | 20 | 20 | 20 | 6.6667 | 0.5 | 0.376 | 0 | 0.376 | 0.24 | 0 | 0 | 0 | 0 | 0 | 1 | 1 | 554.4545 | 445.5455 | [7 empty] | None | None | None | None
M-014 | BldgEnv - Attic Batt Insulation | SCG | COM | Gas | COMBldgEnv - Attic Batt Insulation | Attic Insulation NonRes | R-11 Attic Insulation or Lower | R-30 Attic Insulation or Greater | BldgEnv | Opaque | BldgShell | AttBatIns |  | 0 | 0 | 0 | 0.7 |  | NA | 0.1 | NA | per square foot of attic insulation | RT3 | RETAIL - MULTISTORY LARGE | Existing | CZ10 | San Bernardino Area (CZ10) |  |  |  | 1000 sf | 0 | 0 | 0 | per square foot of attic insulation/1000 sf | 0 | 0 | 0 | 0 | 0 | 0 | 0.0095 | 0.0095 | 0.0095 | 0 | 0 | 0 | 0 | 0 | 0 | 0.0095 | 0.0095 | 0.0095 | 19 | 20 | 20 | 20 | 6.6667 | 0.5 | 0.376 | 0 | 0.376 | 0.24 | 0 | 0 | 0 | 0 | 0 | 1 | 1 | 554.4545 | 445.5455 | [7 empty] | None | None | None | None
M-014 | BldgEnv - Attic Batt Insulation | SCG | COM | Gas | COMBldgEnv - Attic Batt Insulation | Attic Insulation NonRes | R-11 Attic Insulation or Lower | R-30 Attic Insulation or Greater | BldgEnv | Opaque | BldgShell | AttBatIns |  | 0 | 0 | 0 | 0.7 |  | NA | 0.1 | NA | per square foot of attic insulation | RT3 | RETAIL - MULTISTORY LARGE | Existing | CZ13 | Fresno Area (CZ13) |  |  |  | 1000 sf | 0 | 0 | 0 | per square foot of attic insulation/1000 sf | 0 | 0 | 0 | 0 | 0 | 0 | 0.0325 | 0.0325 | 0.0325 | 0 | 0 | 0 | 0 | 0 | 0 | 0.0325 | 0.0325 | 0.0325 | 19 | 20 | 20 | 20 | 6.6667 | 0.5 | 0.376 | 0 | 0.376 | 0.24 | 0 | 0 | 0 | 0 | 0 | 1 | 1 | 554.4545 | 445.5455 | [7 empty] | None | None | None | None
M-014 | BldgEnv - Attic Batt Insulation | SCG | COM | Gas | COMBldgEnv - Attic Batt Insulation | Attic Insulation NonRes | R-11 Attic Insulation or Lower | R-30 Attic Insulation or Greater | BldgEnv | Opaque | BldgShell | AttBatIns |  | 0 | 0 | 0 | 0.7 |  | NA | 0.1 | NA | per square foot of attic insulation | RT3 | RETAIL - MULTISTORY LARGE | Existing | CZ14 | China Lake Area (CZ14) |  |  |  | 1000 sf | 0 | 0 | 0 | per square foot of attic insulation/1000 sf | 0 | 0 | 0 | 0 | 0 | 0 | 0.0095 | 0.0095 | 0.0095 | 0 | 0 | 0 | 0 | 0 | 0 | 0.0095 | 0.0095 | 0.0095 | 19 | 20 | 20 | 20 | 6.6667 | 0.5 | 0.376 | 0 | 0.376 | 0.24 | 0 | 0 | 0 | 0 | 0 | 1 | 1 | 554.4545 | 445.5455 | [7 empty] | None | None | None | None
M-014 | BldgEnv - Attic Batt Insulation | SCG | COM | Gas | COMBldgEnv - Attic Batt Insulation | Attic Insulation NonRes | R-11 Attic Insulation or Lower | R-30 Attic Insulation or Greater | BldgEnv | Opaque | BldgShell | AttBatIns |  | 0 | 0 | 0 | 0.7 |  | NA | 0.1 | NA | per square foot of attic insulation | RT3 | RETAIL - MULTISTORY LARGE | Existing | CZ15 | Blythe Area (CZ15) |  |  |  | 1000 sf | 0 | 0 | 0 | per square foot of attic insulation/1000 sf | 0 | 0 | 0 | 0 | 0 | 0 | 0.0095 | 0.0095 | 0.0095 | 0 | 0 | 0 | 0 | 0 | 0 | 0.0095 | 0.0095 | 0.0095 | 19 | 20 | 20 | 20 | 6.6667 | 0.5 | 0.376 | 0 | 0.376 | 0.24 | 0 | 0 | 0 | 0 | 0 | 1 | 1 | 554.4545 | 445.5455 | [7 empty] | None | None | None | None
M-014 | BldgEnv - Attic Batt Insulation | SCG | COM | Gas | COMBldgEnv - Attic Batt Insulation | Attic Insulation NonRes | R-11 Attic Insulation or Lower | R-30 Attic Insulation or Greater | BldgEnv | Opaque | BldgShell | AttBatIns |  | 0 | 0 | 0 | 0.7 |  | NA | 0.1 | NA | per square foot of attic insulation | RT3 | RETAIL - MULTISTORY LARGE | Existing | CZ16 | Mount Shasta Area (CZ16) |  |  |  | 1000 sf | 0 | 0 | 0 | per square foot of attic insulation/1000 sf | 0 | 0 | 0 | 0 | 0 | 0 | 0.0325 | 0.0325 | 0.0325 | 0 | 0 | 0 | 0 | 0 | 0 | 0.0325 | 0.0325 | 0.0325 | 19 | 20 | 20 | 20 | 6.6667 | 0.5 | 0.376 | 0 | 0.376 | 0.24 | 0 | 0 | 0 | 0 | 0 | 1 | 1 | 554.4545 | 445.5455 | [7 empty] | None | None | None | None
M-014 | BldgEnv - Attic Batt Insulation | SDGE | COM | Electric | COMBldgEnv - Attic Batt Insulation | Attic Insulation NonRes | R-11 Attic Insulation or Lower | R-30 Attic Insulation or Greater | BldgEnv | Opaque | BldgShell | AttBatIns |  | 0 | 0 | 0 | 0.7 |  | NA | 0.1 | NA | per square foot of attic insulation | RT3 | RETAIL - MULTISTORY LARGE | Existing | CZ06 | Los Angeles Area (CZ06) |  |  |  | 1000 sf | 450 | 550 | 1000 | per square foot of attic insulation/1000 sf | 4.0667 | 4.0667 | 4.0667 | 0.012373 | 0.012373 | 0.012373 | 0.0095 | 0.0095 | 0.0095 | 4.0667 | 4.0667 | 4.0667 | 0.012373 | 0.012373 | 0.012373 | 0.0095 | 0.0095 | 0.0095 | 19 | 20 | 20 | 20 | 6.6667 | 0.5 | 0.376 | 0 | 0.376 | 0.24 | 0 | 0 | 0 | 0 | 0 | 1 | 1 | 523.8138 | 476.1862 | [7 empty] | None | None | None | None
M-014 | BldgEnv - Attic Batt Insulation | SDGE | COM | Electric | COMBldgEnv - Attic Batt Insulation | Attic Insulation NonRes | R-11 Attic Insulation or Lower | R-30 Attic Insulation or Greater | BldgEnv | Opaque | BldgShell | AttBatIns |  | 0 | 0 | 0 | 0.7 |  | NA | 0.1 | NA | per square foot of attic insulation | RT3 | RETAIL - MULTISTORY LARGE | Existing | CZ07 | San Diego Area (CZ07) |  |  |  | 1000 sf | 450 | 550 | 1000 | per square foot of attic insulation/1000 sf | 4.0667 | 4.0667 | 4.0667 | 0.012373 | 0.012373 | 0.012373 | 0.008 | 0.008 | 0.008 | 4.0667 | 4.0667 | 4.0667 | 0.012373 | 0.012373 | 0.012373 | 0.008 | 0.008 | 0.008 | 19 | 20 | 20 | 20 | 6.6667 | 0.5 | 0.376 | 0 | 0.376 | 0.24 | 0 | 0 | 0 | 0 | 0 | 1 | 1 | 523.8138 | 476.1862 | [7 empty] | None | None | None | None
M-014 | BldgEnv - Attic Batt Insulation | SDGE | COM | Electric | COMBldgEnv - Attic Batt Insulation | Attic Insulation NonRes | R-11 Attic Insulation or Lower | R-30 Attic Insulation or Greater | BldgEnv | Opaque | BldgShell | AttBatIns |  | 0 | 0 | 0 | 0.7 |  | NA | 0.1 | NA | per square foot of attic insulation | RT3 | RETAIL - MULTISTORY LARGE | Existing | CZ08 | El Toro Area (CZ08) |  |  |  | 1000 sf | 450 | 550 | 1000 | per square foot of attic insulation/1000 sf | 4.0667 | 4.0667 | 4.0667 | 0.012373 | 0.012373 | 0.012373 | 0.0095 | 0.0095 | 0.0095 | 4.0667 | 4.0667 | 4.0667 | 0.012373 | 0.012373 | 0.012373 | 0.0095 | 0.0095 | 0.0095 | 19 | 20 | 20 | 20 | 6.6667 | 0.5 | 0.376 | 0 | 0.376 | 0.24 | 0 | 0 | 0 | 0 | 0 | 1 | 1 | 523.8138 | 476.1862 | [7 empty] | None | None | None | None
M-014 | BldgEnv - Attic Batt Insulation | SDGE | COM | Electric | COMBldgEnv - Attic Batt Insulation | Attic Insulation NonRes | R-11 Attic Insulation or Lower | R-30 Attic Insulation or Greater | BldgEnv | Opaque | BldgShell | AttBatIns |  | 0 | 0 | 0 | 0.7 |  | NA | 0.1 | NA | per square foot of attic insulation | RT3 | RETAIL - MULTISTORY LARGE | Existing | CZ10 | San Bernardino Area (CZ10) |  |  |  | 1000 sf | 450 | 550 | 1000 | per square foot of attic insulation/1000 sf | 4.0667 | 4.0667 | 4.0667 | 0.012373 | 0.012373 | 0.012373 | 0.0095 | 0.0095 | 0.0095 | 4.0667 | 4.0667 | 4.0667 | 0.012373 | 0.012373 | 0.012373 | 0.0095 | 0.0095 | 0.0095 | 19 | 20 | 20 | 20 | 6.6667 | 0.5 | 0.376 | 0 | 0.376 | 0.24 | 0 | 0 | 0 | 0 | 0 | 1 | 1 | 523.8138 | 476.1862 | [7 empty] | None | None | None | None
M-014 | BldgEnv - Attic Batt Insulation | SDGE | COM | Electric | COMBldgEnv - Attic Batt Insulation | Attic Insulation NonRes | R-11 Attic Insulation or Lower | R-30 Attic Insulation or Greater | BldgEnv | Opaque | BldgShell | AttBatIns |  | 0 | 0 | 0 | 0.7 |  | NA | 0.1 | NA | per square foot of attic insulation | RT3 | RETAIL - MULTISTORY LARGE | Existing | CZ14 | China Lake Area (CZ14) |  |  |  | 1000 sf | 450 | 550 | 1000 | per square foot of attic insulation/1000 sf | 4.0667 | 4.0667 | 4.0667 | 0.012373 | 0.012373 | 0.012373 | 0.0095 | 0.0095 | 0.0095 | 4.0667 | 4.0667 | 4.0667 | 0.012373 | 0.012373 | 0.012373 | 0.0095 | 0.0095 | 0.0095 | 19 | 20 | 20 | 20 | 6.6667 | 0.5 | 0.376 | 0 | 0.376 | 0.24 | 0 | 0 | 0 | 0 | 0 | 1 | 1 | 523.8138 | 476.1862 | [7 empty] | None | None | None | None
M-014 | BldgEnv - Attic Batt Insulation | SDGE | COM | Electric | COMBldgEnv - Attic Batt Insulation | Attic Insulation NonRes | R-11 Attic Insulation or Lower | R-30 Attic Insulation or Greater | BldgEnv | Opaque | BldgShell | AttBatIns |  | 0 | 0 | 0 | 0.7 |  | NA | 0.1 | NA | per square foot of attic insulation | RT3 | RETAIL - MULTISTORY LARGE | Existing | CZ15 | Blythe Area (CZ15) |  |  |  | 1000 sf | 450 | 550 | 1000 | per square foot of attic insulation/1000 sf | 4.0667 | 4.0667 | 4.0667 | 0.012373 | 0.012373 | 0.012373 | 0.0095 | 0.0095 | 0.0095 | 4.0667 | 4.0667 | 4.0667 | 0.012373 | 0.012373 | 0.012373 | 0.0095 | 0.0095 | 0.0095 | 19 | 20 | 20 | 20 | 6.6667 | 0.5 | 0.376 | 0 | 0.376 | 0.24 | 0 | 0 | 0 | 0 | 0 | 1 | 1 | 523.8138 | 476.1862 | [7 empty] | None | None | None | None
M-014 | BldgEnv - Attic Batt Insulation | PGE | COM | Electric | COMBldgEnv - Attic Batt Insulation | Attic Insulation NonRes | R-11 Attic Insulation or Lower | R-30 Attic Insulation or Greater | BldgEnv | Opaque | BldgShell | AttBatIns |  | 0 | 0 | 0 | 0.7 |  | NA | 0.1 | NA | per square foot of attic insulation | RTL | RETAIL - SINGLE-STORY LARGE | Existing | CZ01 | Arcata Area (CZ01) |  |  |  | 1000 sf | 450 | 550 | 1000 | per square foot of attic insulation/1000 sf | 4.0667 | 4.0667 | 4.0667 | 0.012373 | 0.012373 | 0.012373 | 0.054 | 0.054 | 0.054 | 4.0667 | 4.0667 | 4.0667 | 0.012373 | 0.012373 | 0.012373 | 0.054 | 0.054 | 0.054 | 19 | 20 | 20 | 20 | 6.6667 | 0.5 | 0.376 | 0 | 0.376 | 0.24 | 0 | 0 | 0 | 0 | 0 | 1 | 1 | 532.3493 | 467.6507 | [7 empty] | None | None | None | None
M-014 | BldgEnv - Attic Batt Insulation | PGE | COM | Electric | COMBldgEnv - Attic Batt Insulation | Attic Insulation NonRes | R-11 Attic Insulation or Lower | R-30 Attic Insulation or Greater | BldgEnv | Opaque | BldgShell | AttBatIns |  | 0 | 0 | 0 | 0.7 |  | NA | 0.1 | NA | per square foot of attic insulation | RTL | RETAIL - SINGLE-STORY LARGE | Existing | CZ02 | Santa Rosa Area (CZ02) |  |  |  | 1000 sf | 450 | 550 | 1000 | per square foot of attic insulation/1000 sf | 4.0567 | 4.0667 | 4.0567 | 0.012273 | 0.012373 | 0.012273 | 0.035 | 0.0432 | 0.035 | 4.0567 | 4.0667 | 4.0567 | 0.012273 | 0.012373 | 0.012273 | 0.035 | 0.0432 | 0.035 | 19 | 20 | 20 | 20 | 6.6667 | 0.5 | 0.376 | 0 | 0.376 | 0.24 | 0 | 0 | 0 | 0 | 0 | 1 | 1 | 532.3493 | 467.6507 | [7 empty] | None | None | None | None
M-014 | BldgEnv - Attic Batt Insulation | PGE | COM | Electric | COMBldgEnv - Attic Batt Insulation | Attic Insulation NonRes | R-11 Attic Insulation or Lower | R-30 Attic Insulation or Greater | BldgEnv | Opaque | BldgShell | AttBatIns |  | 0 | 0 | 0 | 0.7 |  | NA | 0.1 | NA | per square foot of attic insulation | RTL | RETAIL - SINGLE-STORY LARGE | Existing | CZ03 | Oakland Area (CZ03) |  |  |  | 1000 sf | 450 | 550 | 1000 | per square foot of attic insulation/1000 sf | 4.0667 | 4.0667 | 4.0667 | 0.012373 | 0.012373 | 0.012373 | 0.041 | 0.0432 | 0.041 | 4.0667 | 4.0667 | 4.0667 | 0.012373 | 0.012373 | 0.012373 | 0.041 | 0.0432 | 0.041 | 19 | 20 | 20 | 20 | 6.6667 | 0.5 | 0.376 | 0 | 0.376 | 0.24 | 0 | 0 | 0 | 0 | 0 | 1 | 1 | 532.3493 | 467.6507 | [7 empty] | None | None | None | None
M-014 | BldgEnv - Attic Batt Insulation | PGE | COM | Electric | COMBldgEnv - Attic Batt Insulation | Attic Insulation NonRes | R-11 Attic Insulation or Lower | R-30 Attic Insulation or Greater | BldgEnv | Opaque | BldgShell | AttBatIns |  | 0 | 0 | 0 | 0.7 |  | NA | 0.1 | NA | per square foot of attic insulation | RTL | RETAIL - SINGLE-STORY LARGE | Existing | CZ04 | Sunnyvale Area (CZ04) |  |  |  | 1000 sf | 450 | 550 | 1000 | per square foot of attic insulation/1000 sf | 4.0667 | 4.0667 | 4.0667 | 0.012273 | 0.012373 | 0.012273 | 0.0185 | 0.026 | 0.0185 | 4.0667 | 4.0667 | 4.0667 | 0.012273 | 0.012373 | 0.012273 | 0.0185 | 0.026 | 0.0185 | 19 | 20 | 20 | 20 | 6.6667 | 0.5 | 0.376 | 0 | 0.376 | 0.24 | 0 | 0 | 0 | 0 | 0 | 1 | 1 | 532.3493 | 467.6507 | [7 empty] | None | None | None | None
M-014 | BldgEnv - Attic Batt Insulation | PGE | COM | Electric | COMBldgEnv - Attic Batt Insulation | Attic Insulation NonRes | R-11 Attic Insulation or Lower | R-30 Attic Insulation or Greater | BldgEnv | Opaque | BldgShell | AttBatIns |  | 0 | 0 | 0 | 0.7 |  | NA | 0.1 | NA | per square foot of attic insulation | RTL | RETAIL - SINGLE-STORY LARGE | Existing | CZ05 | Santa Maria Area (CZ05) |  |  |  | 1000 sf | 450 | 550 | 1000 | per square foot of attic insulation/1000 sf | 4.0667 | 4.0667 | 4.0667 | 0.012373 | 0.012373 | 0.012373 | 0.016333 | 0.019467 | 0.016333 | 4.0667 | 4.0667 | 4.0667 | 0.012373 | 0.012373 | 0.012373 | 0.016333 | 0.019467 | 0.016333 | 19 | 20 | 20 | 20 | 6.6667 | 0.5 | 0.376 | 0 | 0.376 | 0.24 | 0 | 0 | 0 | 0 | 0 | 1 | 1 | 532.3493 | 467.6507 | [7 empty] | None | None | None | None
M-014 | BldgEnv - Attic Batt Insulation | PGE | COM | Electric | COMBldgEnv - Attic Batt Insulation | Attic Insulation NonRes | R-11 Attic Insulation or Lower | R-30 Attic Insulation or Greater | BldgEnv | Opaque | BldgShell | AttBatIns |  | 0 | 0 | 0 | 0.7 |  | NA | 0.1 | NA | per square foot of attic insulation | RTL | RETAIL - SINGLE-STORY LARGE | Existing | CZ11 | Red Bluff Area (CZ11) |  |  |  | 1000 sf | 450 | 550 | 1000 | per square foot of attic insulation/1000 sf | 4.0467 | 4.0667 | 4.0467 | 0.012273 | 0.012373 | 0.012273 | 0.03 | 0.0432 | 0.03 | 4.0467 | 4.0667 | 4.0467 | 0.012273 | 0.012373 | 0.012273 | 0.03 | 0.0432 | 0.03 | 19 | 20 | 20 | 20 | 6.6667 | 0.5 | 0.376 | 0 | 0.376 | 0.24 | 0 | 0 | 0 | 0 | 0 | 1 | 1 | 532.3493 | 467.6507 | [7 empty] | None | None | None | None
M-014 | BldgEnv - Attic Batt Insulation | PGE | COM | Electric | COMBldgEnv - Attic Batt Insulation | Attic Insulation NonRes | R-11 Attic Insulation or Lower | R-30 Attic Insulation or Greater | BldgEnv | Opaque | BldgShell | AttBatIns |  | 0 | 0 | 0 | 0.7 |  | NA | 0.1 | NA | per square foot of attic insulation | RTL | RETAIL - SINGLE-STORY LARGE | Existing | CZ12 | Sacramento Area (CZ12) |  |  |  | 1000 sf | 450 | 550 | 1000 | per square foot of attic insulation/1000 sf | 4.0567 | 4.0667 | 4.0567 | 0.012273 | 0.012373 | 0.012273 | 0.034 | 0.0432 | 0.034 | 4.0567 | 4.0667 | 4.0567 | 0.012273 | 0.012373 | 0.012273 | 0.034 | 0.0432 | 0.034 | 19 | 20 | 20 | 20 | 6.6667 | 0.5 | 0.376 | 0 | 0.376 | 0.24 | 0 | 0 | 0 | 0 | 0 | 1 | 1 | 532.3493 | 467.6507 | [7 empty] | None | None | None | None
M-014 | BldgEnv - Attic Batt Insulation | PGE | COM | Electric | COMBldgEnv - Attic Batt Insulation | Attic Insulation NonRes | R-11 Attic Insulation or Lower | R-30 Attic Insulation or Greater | BldgEnv | Opaque | BldgShell | AttBatIns |  | 0 | 0 | 0 | 0.7 |  | NA | 0.1 | NA | per square foot of attic insulation | RTL | RETAIL - SINGLE-STORY LARGE | Existing | CZ13 | Fresno Area (CZ13) |  |  |  | 1000 sf | 450 | 550 | 1000 | per square foot of attic insulation/1000 sf | 3.9867 | 4.0667 | 3.9867 | 0.012273 | 0.012373 | 0.012273 | 0.0175 | 0.026 | 0.0175 | 3.9867 | 4.0667 | 3.9867 | 0.012273 | 0.012373 | 0.012273 | 0.0175 | 0.026 | 0.0175 | 19 | 20 | 20 | 20 | 6.6667 | 0.5 | 0.376 | 0 | 0.376 | 0.24 | 0 | 0 | 0 | 0 | 0 | 1 | 1 | 532.3493 | 467.6507 | [7 empty] | None | None | None | None
M-014 | BldgEnv - Attic Batt Insulation | PGE | COM | Electric | COMBldgEnv - Attic Batt Insulation | Attic Insulation NonRes | R-11 Attic Insulation or Lower | R-30 Attic Insulation or Greater | BldgEnv | Opaque | BldgShell | AttBatIns |  | 0 | 0 | 0 | 0.7 |  | NA | 0.1 | NA | per square foot of attic insulation | RTL | RETAIL - SINGLE-STORY LARGE | Existing | CZ16 | Mount Shasta Area (CZ16) |  |  |  | 1000 sf | 450 | 550 | 1000 | per square foot of attic insulation/1000 sf | 4.0667 | 4.0667 | 4.0667 | 0.012373 | 0.012373 | 0.012373 | 0.0325 | 0.0325 | 0.0325 | 4.0667 | 4.0667 | 4.0667 | 0.012373 | 0.012373 | 0.012373 | 0.0325 | 0.0325 | 0.0325 | 19 | 20 | 20 | 20 | 6.6667 | 0.5 | 0.376 | 0 | 0.376 | 0.24 | 0 | 0 | 0 | 0 | 0 | 1 | 1 | 532.3493 | 467.6507 | [7 empty] | None | None | None | None
M-014 | BldgEnv - Attic Batt Insulation | SCE | COM | Electric | COMBldgEnv - Attic Batt Insulation | Attic Insulation NonRes | R-11 Attic Insulation or Lower | R-30 Attic Insulation or Greater | BldgEnv | Opaque | BldgShell | AttBatIns |  | 0 | 0 | 0 | 0.7 |  | NA | 0.1 | NA | per square foot of attic insulation | RTL | RETAIL - SINGLE-STORY LARGE | Existing | CZ05 | Santa Maria Area (CZ05) |  |  |  | 1000 sf | 450 | 550 | 1000 | per square foot of attic insulation/1000 sf | 4.0667 | 4.0667 | 4.0667 | 0.012373 | 0.012373 | 0.012373 | 0 | 0 | 0 | 4.0667 | 4.0667 | 4.0667 | 0.012373 | 0.012373 | 0.012373 | 0 | 0 | 0 | 19 | 20 | 20 | 20 | 6.6667 | 0.5 | 0.376 | 0 | 0.376 | 0.24 | 0 | 0 | 0 | 0 | 0 | 1 | 1 | 528.4834 | 471.5166 | [7 empty] | None | None | None | None
M-014 | BldgEnv - Attic Batt Insulation | SCE | COM | Electric | COMBldgEnv - Attic Batt Insulation | Attic Insulation NonRes | R-11 Attic Insulation or Lower | R-30 Attic Insulation or Greater | BldgEnv | Opaque | BldgShell | AttBatIns |  | 0 | 0 | 0 | 0.7 |  | NA | 0.1 | NA | per square foot of attic insulation | RTL | RETAIL - SINGLE-STORY LARGE | Existing | CZ06 | Los Angeles Area (CZ06) |  |  |  | 1000 sf | 450 | 550 | 1000 | per square foot of attic insulation/1000 sf | 4.0533 | 4.0667 | 4.0533 | 0.012317 | 0.012373 | 0.012317 | 0 | 0 | 0 | 4.0533 | 4.0667 | 4.0533 | 0.012317 | 0.012373 | 0.012317 | 0 | 0 | 0 | 19 | 20 | 20 | 20 | 6.6667 | 0.5 | 0.376 | 0 | 0.376 | 0.24 | 0 | 0 | 0 | 0 | 0 | 1 | 1 | 528.4834 | 471.5166 | [7 empty] | None | None | None | None
M-014 | BldgEnv - Attic Batt Insulation | SCE | COM | Electric | COMBldgEnv - Attic Batt Insulation | Attic Insulation NonRes | R-11 Attic Insulation or Lower | R-30 Attic Insulation or Greater | BldgEnv | Opaque | BldgShell | AttBatIns |  | 0 | 0 | 0 | 0.7 |  | NA | 0.1 | NA | per square foot of attic insulation | RTL | RETAIL - SINGLE-STORY LARGE | Existing | CZ08 | El Toro Area (CZ08) |  |  |  | 1000 sf | 450 | 550 | 1000 | per square foot of attic insulation/1000 sf | 4.0533 | 4.0667 | 4.0533 | 0.012317 | 0.012373 | 0.012317 | 0 | 0 | 0 | 4.0533 | 4.0667 | 4.0533 | 0.012317 | 0.012373 | 0.012317 | 0 | 0 | 0 | 19 | 20 | 20 | 20 | 6.6667 | 0.5 | 0.376 | 0 | 0.376 | 0.24 | 0 | 0 | 0 | 0 | 0 | 1 | 1 | 528.4834 | 471.5166 | [7 empty] | None | None | None | None
M-014 | BldgEnv - Attic Batt Insulation | SCE | COM | Electric | COMBldgEnv - Attic Batt Insulation | Attic Insulation NonRes | R-11 Attic Insulation or Lower | R-30 Attic Insulation or Greater | BldgEnv | Opaque | BldgShell | AttBatIns |  | 0 | 0 | 0 | 0.7 |  | NA | 0.1 | NA | per square foot of attic insulation | RTL | RETAIL - SINGLE-STORY LARGE | Existing | CZ09 | Pasadena Area (CZ09) |  |  |  | 1000 sf | 450 | 550 | 1000 | per square foot of attic insulation/1000 sf | 4.0533 | 4.0667 | 4.0533 | 0.012317 | 0.012373 | 0.012317 | 0 | 0 | 0 | 4.0533 | 4.0667 | 4.0533 | 0.012317 | 0.012373 | 0.012317 | 0 | 0 | 0 | 19 | 20 | 20 | 20 | 6.6667 | 0.5 | 0.376 | 0 | 0.376 | 0.24 | 0 | 0 | 0 | 0 | 0 | 1 | 1 | 528.4834 | 471.5166 | [7 empty] | None | None | None | None
M-014 | BldgEnv - Attic Batt Insulation | SCE | COM | Electric | COMBldgEnv - Attic Batt Insulation | Attic Insulation NonRes | R-11 Attic Insulation or Lower | R-30 Attic Insulation or Greater | BldgEnv | Opaque | BldgShell | AttBatIns |  | 0 | 0 | 0 | 0.7 |  | NA | 0.1 | NA | per square foot of attic insulation | RTL | RETAIL - SINGLE-STORY LARGE | Existing | CZ10 | San Bernardino Area (CZ10) |  |  |  | 1000 sf | 450 | 550 | 1000 | per square foot of attic insulation/1000 sf | 4.0533 | 4.0667 | 4.0533 | 0.012317 | 0.012373 | 0.012317 | 0 | 0 | 0 | 4.0533 | 4.0667 | 4.0533 | 0.012317 | 0.012373 | 0.012317 | 0 | 0 | 0 | 19 | 20 | 20 | 20 | 6.6667 | 0.5 | 0.376 | 0 | 0.376 | 0.24 | 0 | 0 | 0 | 0 | 0 | 1 | 1 | 528.4834 | 471.5166 | [7 empty] | None | None | None | None
M-014 | BldgEnv - Attic Batt Insulation | SCE | COM | Electric | COMBldgEnv - Attic Batt Insulation | Attic Insulation NonRes | R-11 Attic Insulation or Lower | R-30 Attic Insulation or Greater | BldgEnv | Opaque | BldgShell | AttBatIns |  | 0 | 0 | 0 | 0.7 |  | NA | 0.1 | NA | per square foot of attic insulation | RTL | RETAIL - SINGLE-STORY LARGE | Existing | CZ13 | Fresno Area (CZ13) |  |  |  | 1000 sf | 450 | 550 | 1000 | per square foot of attic insulation/1000 sf | 3.9867 | 4.0667 | 3.9867 | 0.012273 | 0.012373 | 0.012273 | 0 | 0 | 0 | 3.9867 | 4.0667 | 3.9867 | 0.012273 | 0.012373 | 0.012273 | 0 | 0 | 0 | 19 | 20 | 20 | 20 | 6.6667 | 0.5 | 0.376 | 0 | 0.376 | 0.24 | 0 | 0 | 0 | 0 | 0 | 1 | 1 | 528.4834 | 471.5166 | [7 empty] | None | None | None | None
M-014 | BldgEnv - Attic Batt Insulation | SCE | COM | Electric | COMBldgEnv - Attic Batt Insulation | Attic Insulation NonRes | R-11 Attic Insulation or Lower | R-30 Attic Insulation or Greater | BldgEnv | Opaque | BldgShell | AttBatIns |  | 0 | 0 | 0 | 0.7 |  | NA | 0.1 | NA | per square foot of attic insulation | RTL | RETAIL - SINGLE-STORY LARGE | Existing | CZ14 | China Lake Area (CZ14) |  |  |  | 1000 sf | 450 | 550 | 1000 | per square foot of attic insulation/1000 sf | 4.0533 | 4.0667 | 4.0533 | 0.012317 | 0.012373 | 0.012317 | 0 | 0 | 0 | 4.0533 | 4.0667 | 4.0533 | 0.012317 | 0.012373 | 0.012317 | 0 | 0 | 0 | 19 | 20 | 20 | 20 | 6.6667 | 0.5 | 0.376 | 0 | 0.376 | 0.24 | 0 | 0 | 0 | 0 | 0 | 1 | 1 | 528.4834 | 471.5166 | [7 empty] | None | None | None | None
M-014 | BldgEnv - Attic Batt Insulation | SCE | COM | Electric | COMBldgEnv - Attic Batt Insulation | Attic Insulation NonRes | R-11 Attic Insulation or Lower | R-30 Attic Insulation or Greater | BldgEnv | Opaque | BldgShell | AttBatIns |  | 0 | 0 | 0 | 0.7 |  | NA | 0.1 | NA | per square foot of attic insulation | RTL | RETAIL - SINGLE-STORY LARGE | Existing | CZ15 | Blythe Area (CZ15) |  |  |  | 1000 sf | 450 | 550 | 1000 | per square foot of attic insulation/1000 sf | 4.0533 | 4.0667 | 4.0533 | 0.012317 | 0.012373 | 0.012317 | 0 | 0 | 0 | 4.0533 | 4.0667 | 4.0533 | 0.012317 | 0.012373 | 0.012317 | 0 | 0 | 0 | 19 | 20 | 20 | 20 | 6.6667 | 0.5 | 0.376 | 0 | 0.376 | 0.24 | 0 | 0 | 0 | 0 | 0 | 1 | 1 | 528.4834 | 471.5166 | [7 empty] | None | None | None | None
M-014 | BldgEnv - Attic Batt Insulation | SCE | COM | Electric | COMBldgEnv - Attic Batt Insulation | Attic Insulation NonRes | R-11 Attic Insulation or Lower | R-30 Attic Insulation or Greater | BldgEnv | Opaque | BldgShell | AttBatIns |  | 0 | 0 | 0 | 0.7 |  | NA | 0.1 | NA | per square foot of attic insulation | RTL | RETAIL - SINGLE-STORY LARGE | Existing | CZ16 | Mount Shasta Area (CZ16) |  |  |  | 1000 sf | 450 | 550 | 1000 | per square foot of attic insulation/1000 sf | 4.0667 | 4.0667 | 4.0667 | 0.012373 | 0.012373 | 0.012373 | 0 | 0 | 0 | 4.0667 | 4.0667 | 4.0667 | 0.012373 | 0.012373 | 0.012373 | 0 | 0 | 0 | 19 | 20 | 20 | 20 | 6.6667 | 0.5 | 0.376 | 0 | 0.376 | 0.24 | 0 | 0 | 0 | 0 | 0 | 1 | 1 | 528.4834 | 471.5166 | [7 empty] | None | None | None | None
M-014 | BldgEnv - Attic Batt Insulation | SCG | COM | Gas | COMBldgEnv - Attic Batt Insulation | Attic Insulation NonRes | R-11 Attic Insulation or Lower | R-30 Attic Insulation or Greater | BldgEnv | Opaque | BldgShell | AttBatIns |  | 0 | 0 | 0 | 0.7 |  | NA | 0.1 | NA | per square foot of attic insulation | RTL | RETAIL - SINGLE-STORY LARGE | Existing | CZ05 | Santa Maria Area (CZ05) |  |  |  | 1000 sf | 0 | 0 | 0 | per square foot of attic insulation/1000 sf | 0 | 0 | 0 | 0 | 0 | 0 | 0.016333 | 0.019467 | 0.016333 | 0 | 0 | 0 | 0 | 0 | 0 | 0.016333 | 0.019467 | 0.016333 | 19 | 20 | 20 | 20 | 6.6667 | 0.5 | 0.376 | 0 | 0.376 | 0.24 | 0 | 0 | 0 | 0 | 0 | 1 | 1 | 554.4545 | 445.5455 | [7 empty] | None | None | None | None
M-014 | BldgEnv - Attic Batt Insulation | SCG | COM | Gas | COMBldgEnv - Attic Batt Insulation | Attic Insulation NonRes | R-11 Attic Insulation or Lower | R-30 Attic Insulation or Greater | BldgEnv | Opaque | BldgShell | AttBatIns |  | 0 | 0 | 0 | 0.7 |  | NA | 0.1 | NA | per square foot of attic insulation | RTL | RETAIL - SINGLE-STORY LARGE | Existing | CZ06 | Los Angeles Area (CZ06) |  |  |  | 1000 sf | 0 | 0 | 0 | per square foot of attic insulation/1000 sf | 0 | 0 | 0 | 0 | 0 | 0 | 0.0067255 | 0.0076 | 0.0067255 | 0 | 0 | 0 | 0 | 0 | 0 | 0.0067255 | 0.0076 | 0.0067255 | 19 | 20 | 20 | 20 | 6.6667 | 0.5 | 0.376 | 0 | 0.376 | 0.24 | 0 | 0 | 0 | 0 | 0 | 1 | 1 | 554.4545 | 445.5455 | [7 empty] | None | None | None | None
M-014 | BldgEnv - Attic Batt Insulation | SCG | COM | Gas | COMBldgEnv - Attic Batt Insulation | Attic Insulation NonRes | R-11 Attic Insulation or Lower | R-30 Attic Insulation or Greater | BldgEnv | Opaque | BldgShell | AttBatIns |  | 0 | 0 | 0 | 0.7 |  | NA | 0.1 | NA | per square foot of attic insulation | RTL | RETAIL - SINGLE-STORY LARGE | Existing | CZ08 | El Toro Area (CZ08) |  |  |  | 1000 sf | 0 | 0 | 0 | per square foot of attic insulation/1000 sf | 0 | 0 | 0 | 0 | 0 | 0 | 0.0067255 | 0.0076 | 0.0067255 | 0 | 0 | 0 | 0 | 0 | 0 | 0.0067255 | 0.0076 | 0.0067255 | 19 | 20 | 20 | 20 | 6.6667 | 0.5 | 0.376 | 0 | 0.376 | 0.24 | 0 | 0 | 0 | 0 | 0 | 1 | 1 | 554.4545 | 445.5455 | [7 empty] | None | None | None | None
M-014 | BldgEnv - Attic Batt Insulation | SCG | COM | Gas | COMBldgEnv - Attic Batt Insulation | Attic Insulation NonRes | R-11 Attic Insulation or Lower | R-30 Attic Insulation or Greater | BldgEnv | Opaque | BldgShell | AttBatIns |  | 0 | 0 | 0 | 0.7 |  | NA | 0.1 | NA | per square foot of attic insulation | RTL | RETAIL - SINGLE-STORY LARGE | Existing | CZ09 | Pasadena Area (CZ09) |  |  |  | 1000 sf | 0 | 0 | 0 | per square foot of attic insulation/1000 sf | 0 | 0 | 0 | 0 | 0 | 0 | 0.0077874 | 0.0088 | 0.0077874 | 0 | 0 | 0 | 0 | 0 | 0 | 0.0077874 | 0.0088 | 0.0077874 | 19 | 20 | 20 | 20 | 6.6667 | 0.5 | 0.376 | 0 | 0.376 | 0.24 | 0 | 0 | 0 | 0 | 0 | 1 | 1 | 554.4545 | 445.5455 | [7 empty] | None | None | None | None
M-014 | BldgEnv - Attic Batt Insulation | SCG | COM | Gas | COMBldgEnv - Attic Batt Insulation | Attic Insulation NonRes | R-11 Attic Insulation or Lower | R-30 Attic Insulation or Greater | BldgEnv | Opaque | BldgShell | AttBatIns |  | 0 | 0 | 0 | 0.7 |  | NA | 0.1 | NA | per square foot of attic insulation | RTL | RETAIL - SINGLE-STORY LARGE | Existing | CZ10 | San Bernardino Area (CZ10) |  |  |  | 1000 sf | 0 | 0 | 0 | per square foot of attic insulation/1000 sf | 0 | 0 | 0 | 0 | 0 | 0 | 0.0067255 | 0.0076 | 0.0067255 | 0 | 0 | 0 | 0 | 0 | 0 | 0.0067255 | 0.0076 | 0.0067255 | 19 | 20 | 20 | 20 | 6.6667 | 0.5 | 0.376 | 0 | 0.376 | 0.24 | 0 | 0 | 0 | 0 | 0 | 1 | 1 | 554.4545 | 445.5455 | [7 empty] | None | None | None | None
M-014 | BldgEnv - Attic Batt Insulation | SCG | COM | Gas | COMBldgEnv - Attic Batt Insulation | Attic Insulation NonRes | R-11 Attic Insulation or Lower | R-30 Attic Insulation or Greater | BldgEnv | Opaque | BldgShell | AttBatIns |  | 0 | 0 | 0 | 0.7 |  | NA | 0.1 | NA | per square foot of attic insulation | RTL | RETAIL - SINGLE-STORY LARGE | Existing | CZ13 | Fresno Area (CZ13) |  |  |  | 1000 sf | 0 | 0 | 0 | per square foot of attic insulation/1000 sf | 0 | 0 | 0 | 0 | 0 | 0 | 0.0175 | 0.026 | 0.0175 | 0 | 0 | 0 | 0 | 0 | 0 | 0.0175 | 0.026 | 0.0175 | 19 | 20 | 20 | 20 | 6.6667 | 0.5 | 0.376 | 0 | 0.376 | 0.24 | 0 | 0 | 0 | 0 | 0 | 1 | 1 | 554.4545 | 445.5455 | [7 empty] | None | None | None | None
M-014 | BldgEnv - Attic Batt Insulation | SCG | COM | Gas | COMBldgEnv - Attic Batt Insulation | Attic Insulation NonRes | R-11 Attic Insulation or Lower | R-30 Attic Insulation or Greater | BldgEnv | Opaque | BldgShell | AttBatIns |  | 0 | 0 | 0 | 0.7 |  | NA | 0.1 | NA | per square foot of attic insulation | RTL | RETAIL - SINGLE-STORY LARGE | Existing | CZ14 | China Lake Area (CZ14) |  |  |  | 1000 sf | 0 | 0 | 0 | per square foot of attic insulation/1000 sf | 0 | 0 | 0 | 0 | 0 | 0 | 0.0067255 | 0.0076 | 0.0067255 | 0 | 0 | 0 | 0 | 0 | 0 | 0.0067255 | 0.0076 | 0.0067255 | 19 | 20 | 20 | 20 | 6.6667 | 0.5 | 0.376 | 0 | 0.376 | 0.24 | 0 | 0 | 0 | 0 | 0 | 1 | 1 | 554.4545 | 445.5455 | [7 empty] | None | None | None | None
M-014 | BldgEnv - Attic Batt Insulation | SCG | COM | Gas | COMBldgEnv - Attic Batt Insulation | Attic Insulation NonRes | R-11 Attic Insulation or Lower | R-30 Attic Insulation or Greater | BldgEnv | Opaque | BldgShell | AttBatIns |  | 0 | 0 | 0 | 0.7 |  | NA | 0.1 | NA | per square foot of attic insulation | RTL | RETAIL - SINGLE-STORY LARGE | Existing | CZ15 | Blythe Area (CZ15) |  |  |  | 1000 sf | 0 | 0 | 0 | per square foot of attic insulation/1000 sf | 0 | 0 | 0 | 0 | 0 | 0 | 0.0067255 | 0.0076 | 0.0067255 | 0 | 0 | 0 | 0 | 0 | 0 | 0.0067255 | 0.0076 | 0.0067255 | 19 | 20 | 20 | 20 | 6.6667 | 0.5 | 0.376 | 0 | 0.376 | 0.24 | 0 | 0 | 0 | 0 | 0 | 1 | 1 | 554.4545 | 445.5455 | [7 empty] | None | None | None | None
M-014 | BldgEnv - Attic Batt Insulation | SCG | COM | Gas | COMBldgEnv - Attic Batt Insulation | Attic Insulation NonRes | R-11 Attic Insulation or Lower | R-30 Attic Insulation or Greater | BldgEnv | Opaque | BldgShell | AttBatIns |  | 0 | 0 | 0 | 0.7 |  | NA | 0.1 | NA | per square foot of attic insulation | RTL | RETAIL - SINGLE-STORY LARGE | Existing | CZ16 | Mount Shasta Area (CZ16) |  |  |  | 1000 sf | 0 | 0 | 0 | per square foot of attic insulation/1000 sf | 0 | 0 | 0 | 0 | 0 | 0 | 0.0325 | 0.0325 | 0.0325 | 0 | 0 | 0 | 0 | 0 | 0 | 0.0325 | 0.0325 | 0.0325 | 19 | 20 | 20 | 20 | 6.6667 | 0.5 | 0.376 | 0 | 0.376 | 0.24 | 0 | 0 | 0 | 0 | 0 | 1 | 1 | 554.4545 | 445.5455 | [7 empty] | None | None | None | None
M-014 | BldgEnv - Attic Batt Insulation | SDGE | COM | Electric | COMBldgEnv - Attic Batt Insulation | Attic Insulation NonRes | R-11 Attic Insulation or Lower | R-30 Attic Insulation or Greater | BldgEnv | Opaque | BldgShell | AttBatIns |  | 0 | 0 | 0 | 0.7 |  | NA | 0.1 | NA | per square foot of attic insulation | RTL | RETAIL - SINGLE-STORY LARGE | Existing | CZ06 | Los Angeles Area (CZ06) |  |  |  | 1000 sf | 450 | 550 | 1000 | per square foot of attic insulation/1000 sf | 4.0533 | 4.0667 | 4.0533 | 0.012317 | 0.012373 | 0.012317 | 0.0067255 | 0.0076 | 0.0067255 | 4.0533 | 4.0667 | 4.0533 | 0.012317 | 0.012373 | 0.012317 | 0.0067255 | 0.0076 | 0.0067255 | 19 | 20 | 20 | 20 | 6.6667 | 0.5 | 0.376 | 0 | 0.376 | 0.24 | 0 | 0 | 0 | 0 | 0 | 1 | 1 | 523.8138 | 476.1862 | [7 empty] | None | None | None | None
M-014 | BldgEnv - Attic Batt Insulation | SDGE | COM | Electric | COMBldgEnv - Attic Batt Insulation | Attic Insulation NonRes | R-11 Attic Insulation or Lower | R-30 Attic Insulation or Greater | BldgEnv | Opaque | BldgShell | AttBatIns |  | 0 | 0 | 0 | 0.7 |  | NA | 0.1 | NA | per square foot of attic insulation | RTL | RETAIL - SINGLE-STORY LARGE | Existing | CZ07 | San Diego Area (CZ07) |  |  |  | 1000 sf | 450 | 550 | 1000 | per square foot of attic insulation/1000 sf | 4.0533 | 4.0667 | 4.0533 | 0.012317 | 0.012373 | 0.012317 | 0.0056636 | 0.0064 | 0.0056636 | 4.0533 | 4.0667 | 4.0533 | 0.012317 | 0.012373 | 0.012317 | 0.0056636 | 0.0064 | 0.0056636 | 19 | 20 | 20 | 20 | 6.6667 | 0.5 | 0.376 | 0 | 0.376 | 0.24 | 0 | 0 | 0 | 0 | 0 | 1 | 1 | 523.8138 | 476.1862 | [7 empty] | None | None | None | None
M-014 | BldgEnv - Attic Batt Insulation | SDGE | COM | Electric | COMBldgEnv - Attic Batt Insulation | Attic Insulation NonRes | R-11 Attic Insulation or Lower | R-30 Attic Insulation or Greater | BldgEnv | Opaque | BldgShell | AttBatIns |  | 0 | 0 | 0 | 0.7 |  | NA | 0.1 | NA | per square foot of attic insulation | RTL | RETAIL - SINGLE-STORY LARGE | Existing | CZ08 | El Toro Area (CZ08) |  |  |  | 1000 sf | 450 | 550 | 1000 | per square foot of attic insulation/1000 sf | 4.0533 | 4.0667 | 4.0533 | 0.012317 | 0.012373 | 0.012317 | 0.0067255 | 0.0076 | 0.0067255 | 4.0533 | 4.0667 | 4.0533 | 0.012317 | 0.012373 | 0.012317 | 0.0067255 | 0.0076 | 0.0067255 | 19 | 20 | 20 | 20 | 6.6667 | 0.5 | 0.376 | 0 | 0.376 | 0.24 | 0 | 0 | 0 | 0 | 0 | 1 | 1 | 523.8138 | 476.1862 | [7 empty] | None | None | None | None
M-014 | BldgEnv - Attic Batt Insulation | SDGE | COM | Electric | COMBldgEnv - Attic Batt Insulation | Attic Insulation NonRes | R-11 Attic Insulation or Lower | R-30 Attic Insulation or Greater | BldgEnv | Opaque | BldgShell | AttBatIns |  | 0 | 0 | 0 | 0.7 |  | NA | 0.1 | NA | per square foot of attic insulation | RTL | RETAIL - SINGLE-STORY LARGE | Existing | CZ10 | San Bernardino Area (CZ10) |  |  |  | 1000 sf | 450 | 550 | 1000 | per square foot of attic insulation/1000 sf | 4.0533 | 4.0667 | 4.0533 | 0.012317 | 0.012373 | 0.012317 | 0.0067255 | 0.0076 | 0.0067255 | 4.0533 | 4.0667 | 4.0533 | 0.012317 | 0.012373 | 0.012317 | 0.0067255 | 0.0076 | 0.0067255 | 19 | 20 | 20 | 20 | 6.6667 | 0.5 | 0.376 | 0 | 0.376 | 0.24 | 0 | 0 | 0 | 0 | 0 | 1 | 1 | 523.8138 | 476.1862 | [7 empty] | None | None | None | None
M-014 | BldgEnv - Attic Batt Insulation | SDGE | COM | Electric | COMBldgEnv - Attic Batt Insulation | Attic Insulation NonRes | R-11 Attic Insulation or Lower | R-30 Attic Insulation or Greater | BldgEnv | Opaque | BldgShell | AttBatIns |  | 0 | 0 | 0 | 0.7 |  | NA | 0.1 | NA | per square foot of attic insulation | RTL | RETAIL - SINGLE-STORY LARGE | Existing | CZ14 | China Lake Area (CZ14) |  |  |  | 1000 sf | 450 | 550 | 1000 | per square foot of attic insulation/1000 sf | 4.0533 | 4.0667 | 4.0533 | 0.012317 | 0.012373 | 0.012317 | 0.0067255 | 0.0076 | 0.0067255 | 4.0533 | 4.0667 | 4.0533 | 0.012317 | 0.012373 | 0.012317 | 0.0067255 | 0.0076 | 0.0067255 | 19 | 20 | 20 | 20 | 6.6667 | 0.5 | 0.376 | 0 | 0.376 | 0.24 | 0 | 0 | 0 | 0 | 0 | 1 | 1 | 523.8138 | 476.1862 | [7 empty] | None | None | None | None
M-014 | BldgEnv - Attic Batt Insulation | SDGE | COM | Electric | COMBldgEnv - Attic Batt Insulation | Attic Insulation NonRes | R-11 Attic Insulation or Lower | R-30 Attic Insulation or Greater | BldgEnv | Opaque | BldgShell | AttBatIns |  | 0 | 0 | 0 | 0.7 |  | NA | 0.1 | NA | per square foot of attic insulation | RTL | RETAIL - SINGLE-STORY LARGE | Existing | CZ15 | Blythe Area (CZ15) |  |  |  | 1000 sf | 450 | 550 | 1000 | per square foot of attic insulation/1000 sf | 4.0533 | 4.0667 | 4.0533 | 0.012317 | 0.012373 | 0.012317 | 0.0067255 | 0.0076 | 0.0067255 | 4.0533 | 4.0667 | 4.0533 | 0.012317 | 0.012373 | 0.012317 | 0.0067255 | 0.0076 | 0.0067255 | 19 | 20 | 20 | 20 | 6.6667 | 0.5 | 0.376 | 0 | 0.376 | 0.24 | 0 | 0 | 0 | 0 | 0 | 1 | 1 | 523.8138 | 476.1862 | [7 empty] | None | None | None | None
M-014 | BldgEnv - Attic Batt Insulation | PGE | COM | Electric | COMBldgEnv - Attic Batt Insulation | Attic Insulation NonRes | R-11 Attic Insulation or Lower | R-30 Attic Insulation or Greater | BldgEnv | Opaque | BldgShell | AttBatIns |  | 0 | 0 | 0 | 0.7 |  | NA | 0.1 | NA | per square foot of attic insulation | RTS | RETAIL - SMALL | Existing | CZ01 | Arcata Area (CZ01) |  |  |  | 1000 sf | 450 | 550 | 1000 | per square foot of attic insulation/1000 sf | 4.1111 | 4.1111 | 4.1111 | 0.011339 | 0.011339 | 0.011339 | 0.05459 | 0.05459 | 0.05459 | 4.1111 | 4.1111 | 4.1111 | 0.011339 | 0.011339 | 0.011339 | 0.05459 | 0.05459 | 0.05459 | 19 | 20 | 20 | 20 | 6.6667 | 0.5 | 0.376 | 0 | 0.376 | 0.24 | 0 | 0 | 0 | 0 | 0 | 1 | 1 | 532.3493 | 467.6507 | [7 empty] | None | None | None | None
M-014 | BldgEnv - Attic Batt Insulation | PGE | COM | Electric | COMBldgEnv - Attic Batt Insulation | Attic Insulation NonRes | R-11 Attic Insulation or Lower | R-30 Attic Insulation or Greater | BldgEnv | Opaque | BldgShell | AttBatIns |  | 0 | 0 | 0 | 0.7 |  | NA | 0.1 | NA | per square foot of attic insulation | RTS | RETAIL - SMALL | Existing | CZ02 | Santa Rosa Area (CZ02) |  |  |  | 1000 sf | 450 | 550 | 1000 | per square foot of attic insulation/1000 sf | 4.1111 | 4.1111 | 4.1111 | 0.011339 | 0.011339 | 0.011339 | 0.05459 | 0.05459 | 0.05459 | 4.1111 | 4.1111 | 4.1111 | 0.011339 | 0.011339 | 0.011339 | 0.05459 | 0.05459 | 0.05459 | 19 | 20 | 20 | 20 | 6.6667 | 0.5 | 0.376 | 0 | 0.376 | 0.24 | 0 | 0 | 0 | 0 | 0 | 1 | 1 | 532.3493 | 467.6507 | [7 empty] | None | None | None | None
M-014 | BldgEnv - Attic Batt Insulation | PGE | COM | Electric | COMBldgEnv - Attic Batt Insulation | Attic Insulation NonRes | R-11 Attic Insulation or Lower | R-30 Attic Insulation or Greater | BldgEnv | Opaque | BldgShell | AttBatIns |  | 0 | 0 | 0 | 0.7 |  | NA | 0.1 | NA | per square foot of attic insulation | RTS | RETAIL - SMALL | Existing | CZ03 | Oakland Area (CZ03) |  |  |  | 1000 sf | 450 | 550 | 1000 | per square foot of attic insulation/1000 sf | 4.1111 | 4.1111 | 4.1111 | 0.011339 | 0.011339 | 0.011339 | 0.05459 | 0.05459 | 0.05459 | 4.1111 | 4.1111 | 4.1111 | 0.011339 | 0.011339 | 0.011339 | 0.05459 | 0.05459 | 0.05459 | 19 | 20 | 20 | 20 | 6.6667 | 0.5 | 0.376 | 0 | 0.376 | 0.24 | 0 | 0 | 0 | 0 | 0 | 1 | 1 | 532.3493 | 467.6507 | [7 empty] | None | None | None | None
M-014 | BldgEnv - Attic Batt Insulation | PGE | COM | Electric | COMBldgEnv - Attic Batt Insulation | Attic Insulation NonRes | R-11 Attic Insulation or Lower | R-30 Attic Insulation or Greater | BldgEnv | Opaque | BldgShell | AttBatIns |  | 0 | 0 | 0 | 0.7 |  | NA | 0.1 | NA | per square foot of attic insulation | RTS | RETAIL - SMALL | Existing | CZ04 | Sunnyvale Area (CZ04) |  |  |  | 1000 sf | 450 | 550 | 1000 | per square foot of attic insulation/1000 sf | 4.1111 | 4.1111 | 4.1111 | 0.011339 | 0.011339 | 0.011339 | 0.032855 | 0.032855 | 0.032855 | 4.1111 | 4.1111 | 4.1111 | 0.011339 | 0.011339 | 0.011339 | 0.032855 | 0.032855 | 0.032855 | 19 | 20 | 20 | 20 | 6.6667 | 0.5 | 0.376 | 0 | 0.376 | 0.24 | 0 | 0 | 0 | 0 | 0 | 1 | 1 | 532.3493 | 467.6507 | [7 empty] | None | None | None | None
M-014 | BldgEnv - Attic Batt Insulation | PGE | COM | Electric | COMBldgEnv - Attic Batt Insulation | Attic Insulation NonRes | R-11 Attic Insulation or Lower | R-30 Attic Insulation or Greater | BldgEnv | Opaque | BldgShell | AttBatIns |  | 0 | 0 | 0 | 0.7 |  | NA | 0.1 | NA | per square foot of attic insulation | RTS | RETAIL - SMALL | Existing | CZ05 | Santa Maria Area (CZ05) |  |  |  | 1000 sf | 450 | 550 | 1000 | per square foot of attic insulation/1000 sf | 4.1111 | 4.1111 | 4.1111 | 0.011339 | 0.011339 | 0.011339 | 0.024599 | 0.024599 | 0.024599 | 4.1111 | 4.1111 | 4.1111 | 0.011339 | 0.011339 | 0.011339 | 0.024599 | 0.024599 | 0.024599 | 19 | 20 | 20 | 20 | 6.6667 | 0.5 | 0.376 | 0 | 0.376 | 0.24 | 0 | 0 | 0 | 0 | 0 | 1 | 1 | 532.3493 | 467.6507 | [7 empty] | None | None | None | None
M-014 | BldgEnv - Attic Batt Insulation | PGE | COM | Electric | COMBldgEnv - Attic Batt Insulation | Attic Insulation NonRes | R-11 Attic Insulation or Lower | R-30 Attic Insulation or Greater | BldgEnv | Opaque | BldgShell | AttBatIns |  | 0 | 0 | 0 | 0.7 |  | NA | 0.1 | NA | per square foot of attic insulation | RTS | RETAIL - SMALL | Existing | CZ11 | Red Bluff Area (CZ11) |  |  |  | 1000 sf | 450 | 550 | 1000 | per square foot of attic insulation/1000 sf | 4.1111 | 4.1111 | 4.1111 | 0.011339 | 0.011339 | 0.011339 | 0.05459 | 0.05459 | 0.05459 | 4.1111 | 4.1111 | 4.1111 | 0.011339 | 0.011339 | 0.011339 | 0.05459 | 0.05459 | 0.05459 | 19 | 20 | 20 | 20 | 6.6667 | 0.5 | 0.376 | 0 | 0.376 | 0.24 | 0 | 0 | 0 | 0 | 0 | 1 | 1 | 532.3493 | 467.6507 | [7 empty] | None | None | None | None
M-014 | BldgEnv - Attic Batt Insulation | PGE | COM | Electric | COMBldgEnv - Attic Batt Insulation | Attic Insulation NonRes | R-11 Attic Insulation or Lower | R-30 Attic Insulation or Greater | BldgEnv | Opaque | BldgShell | AttBatIns |  | 0 | 0 | 0 | 0.7 |  | NA | 0.1 | NA | per square foot of attic insulation | RTS | RETAIL - SMALL | Existing | CZ12 | Sacramento Area (CZ12) |  |  |  | 1000 sf | 450 | 550 | 1000 | per square foot of attic insulation/1000 sf | 4.1111 | 4.1111 | 4.1111 | 0.011339 | 0.011339 | 0.011339 | 0.05459 | 0.05459 | 0.05459 | 4.1111 | 4.1111 | 4.1111 | 0.011339 | 0.011339 | 0.011339 | 0.05459 | 0.05459 | 0.05459 | 19 | 20 | 20 | 20 | 6.6667 | 0.5 | 0.376 | 0 | 0.376 | 0.24 | 0 | 0 | 0 | 0 | 0 | 1 | 1 | 532.3493 | 467.6507 | [7 empty] | None | None | None | None
M-014 | BldgEnv - Attic Batt Insulation | PGE | COM | Electric | COMBldgEnv - Attic Batt Insulation | Attic Insulation NonRes | R-11 Attic Insulation or Lower | R-30 Attic Insulation or Greater | BldgEnv | Opaque | BldgShell | AttBatIns |  | 0 | 0 | 0 | 0.7 |  | NA | 0.1 | NA | per square foot of attic insulation | RTS | RETAIL - SMALL | Existing | CZ13 | Fresno Area (CZ13) |  |  |  | 1000 sf | 450 | 550 | 1000 | per square foot of attic insulation/1000 sf | 4.1111 | 4.1111 | 4.1111 | 0.011339 | 0.011339 | 0.011339 | 0.032855 | 0.032855 | 0.032855 | 4.1111 | 4.1111 | 4.1111 | 0.011339 | 0.011339 | 0.011339 | 0.032855 | 0.032855 | 0.032855 | 19 | 20 | 20 | 20 | 6.6667 | 0.5 | 0.376 | 0 | 0.376 | 0.24 | 0 | 0 | 0 | 0 | 0 | 1 | 1 | 532.3493 | 467.6507 | [7 empty] | None | None | None | None
M-014 | BldgEnv - Attic Batt Insulation | PGE | COM | Electric | COMBldgEnv - Attic Batt Insulation | Attic Insulation NonRes | R-11 Attic Insulation or Lower | R-30 Attic Insulation or Greater | BldgEnv | Opaque | BldgShell | AttBatIns |  | 0 | 0 | 0 | 0.7 |  | NA | 0.1 | NA | per square foot of attic insulation | RTS | RETAIL - SMALL | Existing | CZ16 | Mount Shasta Area (CZ16) |  |  |  | 1000 sf | 450 | 550 | 1000 | per square foot of attic insulation/1000 sf | 4.1111 | 4.1111 | 4.1111 | 0.011339 | 0.011339 | 0.011339 | 0.032855 | 0.032855 | 0.032855 | 4.1111 | 4.1111 | 4.1111 | 0.011339 | 0.011339 | 0.011339 | 0.032855 | 0.032855 | 0.032855 | 19 | 20 | 20 | 20 | 6.6667 | 0.5 | 0.376 | 0 | 0.376 | 0.24 | 0 | 0 | 0 | 0 | 0 | 1 | 1 | 532.3493 | 467.6507 | [7 empty] | None | None | None | None
M-014 | BldgEnv - Attic Batt Insulation | SCE | COM | Electric | COMBldgEnv - Attic Batt Insulation | Attic Insulation NonRes | R-11 Attic Insulation or Lower | R-30 Attic Insulation or Greater | BldgEnv | Opaque | BldgShell | AttBatIns |  | 0 | 0 | 0 | 0.7 |  | NA | 0.1 | NA | per square foot of attic insulation | RTS | RETAIL - SMALL | Existing | CZ05 | Santa Maria Area (CZ05) |  |  |  | 1000 sf | 450 | 550 | 1000 | per square foot of attic insulation/1000 sf | 4.1111 | 4.1111 | 4.1111 | 0.011339 | 0.011339 | 0.011339 | 0 | 0 | 0 | 4.1111 | 4.1111 | 4.1111 | 0.011339 | 0.011339 | 0.011339 | 0 | 0 | 0 | 19 | 20 | 20 | 20 | 6.6667 | 0.5 | 0.376 | 0 | 0.376 | 0.24 | 0 | 0 | 0 | 0 | 0 | 1 | 1 | 528.4834 | 471.5166 | [7 empty] | None | None | None | None
M-014 | BldgEnv - Attic Batt Insulation | SCE | COM | Electric | COMBldgEnv - Attic Batt Insulation | Attic Insulation NonRes | R-11 Attic Insulation or Lower | R-30 Attic Insulation or Greater | BldgEnv | Opaque | BldgShell | AttBatIns |  | 0 | 0 | 0 | 0.7 |  | NA | 0.1 | NA | per square foot of attic insulation | RTS | RETAIL - SMALL | Existing | CZ06 | Los Angeles Area (CZ06) |  |  |  | 1000 sf | 450 | 550 | 1000 | per square foot of attic insulation/1000 sf | 4.1111 | 4.1111 | 4.1111 | 0.011339 | 0.011339 | 0.011339 | 0 | 0 | 0 | 4.1111 | 4.1111 | 4.1111 | 0.011339 | 0.011339 | 0.011339 | 0 | 0 | 0 | 19 | 20 | 20 | 20 | 6.6667 | 0.5 | 0.376 | 0 | 0.376 | 0.24 | 0 | 0 | 0 | 0 | 0 | 1 | 1 | 528.4834 | 471.5166 | [7 empty] | None | None | None | None
M-014 | BldgEnv - Attic Batt Insulation | SCE | COM | Electric | COMBldgEnv - Attic Batt Insulation | Attic Insulation NonRes | R-11 Attic Insulation or Lower | R-30 Attic Insulation or Greater | BldgEnv | Opaque | BldgShell | AttBatIns |  | 0 | 0 | 0 | 0.7 |  | NA | 0.1 | NA | per square foot of attic insulation | RTS | RETAIL - SMALL | Existing | CZ08 | El Toro Area (CZ08) |  |  |  | 1000 sf | 450 | 550 | 1000 | per square foot of attic insulation/1000 sf | 4.1111 | 4.1111 | 4.1111 | 0.011339 | 0.011339 | 0.011339 | 0 | 0 | 0 | 4.1111 | 4.1111 | 4.1111 | 0.011339 | 0.011339 | 0.011339 | 0 | 0 | 0 | 19 | 20 | 20 | 20 | 6.6667 | 0.5 | 0.376 | 0 | 0.376 | 0.24 | 0 | 0 | 0 | 0 | 0 | 1 | 1 | 528.4834 | 471.5166 | [7 empty] | None | None | None | None
M-014 | BldgEnv - Attic Batt Insulation | SCE | COM | Electric | COMBldgEnv - Attic Batt Insulation | Attic Insulation NonRes | R-11 Attic Insulation or Lower | R-30 Attic Insulation or Greater | BldgEnv | Opaque | BldgShell | AttBatIns |  | 0 | 0 | 0 | 0.7 |  | NA | 0.1 | NA | per square foot of attic insulation | RTS | RETAIL - SMALL | Existing | CZ09 | Pasadena Area (CZ09) |  |  |  | 1000 sf | 450 | 550 | 1000 | per square foot of attic insulation/1000 sf | 4.1111 | 4.1111 | 4.1111 | 0.011339 | 0.011339 | 0.011339 | 0 | 0 | 0 | 4.1111 | 4.1111 | 4.1111 | 0.011339 | 0.011339 | 0.011339 | 0 | 0 | 0 | 19 | 20 | 20 | 20 | 6.6667 | 0.5 | 0.376 | 0 | 0.376 | 0.24 | 0 | 0 | 0 | 0 | 0 | 1 | 1 | 528.4834 | 471.5166 | [7 empty] | None | None | None | None
M-014 | BldgEnv - Attic Batt Insulation | SCE | COM | Electric | COMBldgEnv - Attic Batt Insulation | Attic Insulation NonRes | R-11 Attic Insulation or Lower | R-30 Attic Insulation or Greater | BldgEnv | Opaque | BldgShell | AttBatIns |  | 0 | 0 | 0 | 0.7 |  | NA | 0.1 | NA | per square foot of attic insulation | RTS | RETAIL - SMALL | Existing | CZ10 | San Bernardino Area (CZ10) |  |  |  | 1000 sf | 450 | 550 | 1000 | per square foot of attic insulation/1000 sf | 4.1111 | 4.1111 | 4.1111 | 0.011339 | 0.011339 | 0.011339 | 0 | 0 | 0 | 4.1111 | 4.1111 | 4.1111 | 0.011339 | 0.011339 | 0.011339 | 0 | 0 | 0 | 19 | 20 | 20 | 20 | 6.6667 | 0.5 | 0.376 | 0 | 0.376 | 0.24 | 0 | 0 | 0 | 0 | 0 | 1 | 1 | 528.4834 | 471.5166 | [7 empty] | None | None | None | None
M-014 | BldgEnv - Attic Batt Insulation | SCE | COM | Electric | COMBldgEnv - Attic Batt Insulation | Attic Insulation NonRes | R-11 Attic Insulation or Lower | R-30 Attic Insulation or Greater | BldgEnv | Opaque | BldgShell | AttBatIns |  | 0 | 0 | 0 | 0.7 |  | NA | 0.1 | NA | per square foot of attic insulation | RTS | RETAIL - SMALL | Existing | CZ13 | Fresno Area (CZ13) |  |  |  | 1000 sf | 450 | 550 | 1000 | per square foot of attic insulation/1000 sf | 4.1111 | 4.1111 | 4.1111 | 0.011339 | 0.011339 | 0.011339 | 0 | 0 | 0 | 4.1111 | 4.1111 | 4.1111 | 0.011339 | 0.011339 | 0.011339 | 0 | 0 | 0 | 19 | 20 | 20 | 20 | 6.6667 | 0.5 | 0.376 | 0 | 0.376 | 0.24 | 0 | 0 | 0 | 0 | 0 | 1 | 1 | 528.4834 | 471.5166 | [7 empty] | None | None | None | None
M-014 | BldgEnv - Attic Batt Insulation | SCE | COM | Electric | COMBldgEnv - Attic Batt Insulation | Attic Insulation NonRes | R-11 Attic Insulation or Lower | R-30 Attic Insulation or Greater | BldgEnv | Opaque | BldgShell | AttBatIns |  | 0 | 0 | 0 | 0.7 |  | NA | 0.1 | NA | per square foot of attic insulation | RTS | RETAIL - SMALL | Existing | CZ14 | China Lake Area (CZ14) |  |  |  | 1000 sf | 450 | 550 | 1000 | per square foot of attic insulation/1000 sf | 4.1111 | 4.1111 | 4.1111 | 0.011339 | 0.011339 | 0.011339 | 0 | 0 | 0 | 4.1111 | 4.1111 | 4.1111 | 0.011339 | 0.011339 | 0.011339 | 0 | 0 | 0 | 19 | 20 | 20 | 20 | 6.6667 | 0.5 | 0.376 | 0 | 0.376 | 0.24 | 0 | 0 | 0 | 0 | 0 | 1 | 1 | 528.4834 | 471.5166 | [7 empty] | None | None | None | None
M-014 | BldgEnv - Attic Batt Insulation | SCE | COM | Electric | COMBldgEnv - Attic Batt Insulation | Attic Insulation NonRes | R-11 Attic Insulation or Lower | R-30 Attic Insulation or Greater | BldgEnv | Opaque | BldgShell | AttBatIns |  | 0 | 0 | 0 | 0.7 |  | NA | 0.1 | NA | per square foot of attic insulation | RTS | RETAIL - SMALL | Existing | CZ15 | Blythe Area (CZ15) |  |  |  | 1000 sf | 450 | 550 | 1000 | per square foot of attic insulation/1000 sf | 4.1111 | 4.1111 | 4.1111 | 0.011339 | 0.011339 | 0.011339 | 0 | 0 | 0 | 4.1111 | 4.1111 | 4.1111 | 0.011339 | 0.011339 | 0.011339 | 0 | 0 | 0 | 19 | 20 | 20 | 20 | 6.6667 | 0.5 | 0.376 | 0 | 0.376 | 0.24 | 0 | 0 | 0 | 0 | 0 | 1 | 1 | 528.4834 | 471.5166 | [7 empty] | None | None | None | None
M-014 | BldgEnv - Attic Batt Insulation | SCE | COM | Electric | COMBldgEnv - Attic Batt Insulation | Attic Insulation NonRes | R-11 Attic Insulation or Lower | R-30 Attic Insulation or Greater | BldgEnv | Opaque | BldgShell | AttBatIns |  | 0 | 0 | 0 | 0.7 |  | NA | 0.1 | NA | per square foot of attic insulation | RTS | RETAIL - SMALL | Existing | CZ16 | Mount Shasta Area (CZ16) |  |  |  | 1000 sf | 450 | 550 | 1000 | per square foot of attic insulation/1000 sf | 4.1111 | 4.1111 | 4.1111 | 0.011339 | 0.011339 | 0.011339 | 0 | 0 | 0 | 4.1111 | 4.1111 | 4.1111 | 0.011339 | 0.011339 | 0.011339 | 0 | 0 | 0 | 19 | 20 | 20 | 20 | 6.6667 | 0.5 | 0.376 | 0 | 0.376 | 0.24 | 0 | 0 | 0 | 0 | 0 | 1 | 1 | 528.4834 | 471.5166 | [7 empty] | None | None | None | None
M-014 | BldgEnv - Attic Batt Insulation | SCG | COM | Gas | COMBldgEnv - Attic Batt Insulation | Attic Insulation NonRes | R-11 Attic Insulation or Lower | R-30 Attic Insulation or Greater | BldgEnv | Opaque | BldgShell | AttBatIns |  | 0 | 0 | 0 | 0.7 |  | NA | 0.1 | NA | per square foot of attic insulation | RTS | RETAIL - SMALL | Existing | CZ05 | Santa Maria Area (CZ05) |  |  |  | 1000 sf | 0 | 0 | 0 | per square foot of attic insulation/1000 sf | 0 | 0 | 0 | 0 | 0 | 0 | 0.024599 | 0.024599 | 0.024599 | 0 | 0 | 0 | 0 | 0 | 0 | 0.024599 | 0.024599 | 0.024599 | 19 | 20 | 20 | 20 | 6.6667 | 0.5 | 0.376 | 0 | 0.376 | 0.24 | 0 | 0 | 0 | 0 | 0 | 1 | 1 | 554.4545 | 445.5455 | [7 empty] | None | None | None | None
M-014 | BldgEnv - Attic Batt Insulation | SCG | COM | Gas | COMBldgEnv - Attic Batt Insulation | Attic Insulation NonRes | R-11 Attic Insulation or Lower | R-30 Attic Insulation or Greater | BldgEnv | Opaque | BldgShell | AttBatIns |  | 0 | 0 | 0 | 0.7 |  | NA | 0.1 | NA | per square foot of attic insulation | RTS | RETAIL - SMALL | Existing | CZ06 | Los Angeles Area (CZ06) |  |  |  | 1000 sf | 0 | 0 | 0 | per square foot of attic insulation/1000 sf | 0 | 0 | 0 | 0 | 0 | 0 | 0.0096038 | 0.0096038 | 0.0096038 | 0 | 0 | 0 | 0 | 0 | 0 | 0.0096038 | 0.0096038 | 0.0096038 | 19 | 20 | 20 | 20 | 6.6667 | 0.5 | 0.376 | 0 | 0.376 | 0.24 | 0 | 0 | 0 | 0 | 0 | 1 | 1 | 554.4545 | 445.5455 | [7 empty] | None | None | None | None
M-014 | BldgEnv - Attic Batt Insulation | SCG | COM | Gas | COMBldgEnv - Attic Batt Insulation | Attic Insulation NonRes | R-11 Attic Insulation or Lower | R-30 Attic Insulation or Greater | BldgEnv | Opaque | BldgShell | AttBatIns |  | 0 | 0 | 0 | 0.7 |  | NA | 0.1 | NA | per square foot of attic insulation | RTS | RETAIL - SMALL | Existing | CZ08 | El Toro Area (CZ08) |  |  |  | 1000 sf | 0 | 0 | 0 | per square foot of attic insulation/1000 sf | 0 | 0 | 0 | 0 | 0 | 0 | 0.0096038 | 0.0096038 | 0.0096038 | 0 | 0 | 0 | 0 | 0 | 0 | 0.0096038 | 0.0096038 | 0.0096038 | 19 | 20 | 20 | 20 | 6.6667 | 0.5 | 0.376 | 0 | 0.376 | 0.24 | 0 | 0 | 0 | 0 | 0 | 1 | 1 | 554.4545 | 445.5455 | [7 empty] | None | None | None | None
M-014 | BldgEnv - Attic Batt Insulation | SCG | COM | Gas | COMBldgEnv - Attic Batt Insulation | Attic Insulation NonRes | R-11 Attic Insulation or Lower | R-30 Attic Insulation or Greater | BldgEnv | Opaque | BldgShell | AttBatIns |  | 0 | 0 | 0 | 0.7 |  | NA | 0.1 | NA | per square foot of attic insulation | RTS | RETAIL - SMALL | Existing | CZ09 | Pasadena Area (CZ09) |  |  |  | 1000 sf | 0 | 0 | 0 | per square foot of attic insulation/1000 sf | 0 | 0 | 0 | 0 | 0 | 0 | 0.01112 | 0.01112 | 0.01112 | 0 | 0 | 0 | 0 | 0 | 0 | 0.01112 | 0.01112 | 0.01112 | 19 | 20 | 20 | 20 | 6.6667 | 0.5 | 0.376 | 0 | 0.376 | 0.24 | 0 | 0 | 0 | 0 | 0 | 1 | 1 | 554.4545 | 445.5455 | [7 empty] | None | None | None | None
M-014 | BldgEnv - Attic Batt Insulation | SCG | COM | Gas | COMBldgEnv - Attic Batt Insulation | Attic Insulation NonRes | R-11 Attic Insulation or Lower | R-30 Attic Insulation or Greater | BldgEnv | Opaque | BldgShell | AttBatIns |  | 0 | 0 | 0 | 0.7 |  | NA | 0.1 | NA | per square foot of attic insulation | RTS | RETAIL - SMALL | Existing | CZ10 | San Bernardino Area (CZ10) |  |  |  | 1000 sf | 0 | 0 | 0 | per square foot of attic insulation/1000 sf | 0 | 0 | 0 | 0 | 0 | 0 | 0.0096038 | 0.0096038 | 0.0096038 | 0 | 0 | 0 | 0 | 0 | 0 | 0.0096038 | 0.0096038 | 0.0096038 | 19 | 20 | 20 | 20 | 6.6667 | 0.5 | 0.376 | 0 | 0.376 | 0.24 | 0 | 0 | 0 | 0 | 0 | 1 | 1 | 554.4545 | 445.5455 | [7 empty] | None | None | None | None
M-014 | BldgEnv - Attic Batt Insulation | SCG | COM | Gas | COMBldgEnv - Attic Batt Insulation | Attic Insulation NonRes | R-11 Attic Insulation or Lower | R-30 Attic Insulation or Greater | BldgEnv | Opaque | BldgShell | AttBatIns |  | 0 | 0 | 0 | 0.7 |  | NA | 0.1 | NA | per square foot of attic insulation | RTS | RETAIL - SMALL | Existing | CZ13 | Fresno Area (CZ13) |  |  |  | 1000 sf | 0 | 0 | 0 | per square foot of attic insulation/1000 sf | 0 | 0 | 0 | 0 | 0 | 0 | 0.032855 | 0.032855 | 0.032855 | 0 | 0 | 0 | 0 | 0 | 0 | 0.032855 | 0.032855 | 0.032855 | 19 | 20 | 20 | 20 | 6.6667 | 0.5 | 0.376 | 0 | 0.376 | 0.24 | 0 | 0 | 0 | 0 | 0 | 1 | 1 | 554.4545 | 445.5455 | [7 empty] | None | None | None | None
M-014 | BldgEnv - Attic Batt Insulation | SCG | COM | Gas | COMBldgEnv - Attic Batt Insulation | Attic Insulation NonRes | R-11 Attic Insulation or Lower | R-30 Attic Insulation or Greater | BldgEnv | Opaque | BldgShell | AttBatIns |  | 0 | 0 | 0 | 0.7 |  | NA | 0.1 | NA | per square foot of attic insulation | RTS | RETAIL - SMALL | Existing | CZ14 | China Lake Area (CZ14) |  |  |  | 1000 sf | 0 | 0 | 0 | per square foot of attic insulation/1000 sf | 0 | 0 | 0 | 0 | 0 | 0 | 0.0096038 | 0.0096038 | 0.0096038 | 0 | 0 | 0 | 0 | 0 | 0 | 0.0096038 | 0.0096038 | 0.0096038 | 19 | 20 | 20 | 20 | 6.6667 | 0.5 | 0.376 | 0 | 0.376 | 0.24 | 0 | 0 | 0 | 0 | 0 | 1 | 1 | 554.4545 | 445.5455 | [7 empty] | None | None | None | None
M-014 | BldgEnv - Attic Batt Insulation | SCG | COM | Gas | COMBldgEnv - Attic Batt Insulation | Attic Insulation NonRes | R-11 Attic Insulation or Lower | R-30 Attic Insulation or Greater | BldgEnv | Opaque | BldgShell | AttBatIns |  | 0 | 0 | 0 | 0.7 |  | NA | 0.1 | NA | per square foot of attic insulation | RTS | RETAIL - SMALL | Existing | CZ15 | Blythe Area (CZ15) |  |  |  | 1000 sf | 0 | 0 | 0 | per square foot of attic insulation/1000 sf | 0 | 0 | 0 | 0 | 0 | 0 | 0.0096038 | 0.0096038 | 0.0096038 | 0 | 0 | 0 | 0 | 0 | 0 | 0.0096038 | 0.0096038 | 0.0096038 | 19 | 20 | 20 | 20 | 6.6667 | 0.5 | 0.376 | 0 | 0.376 | 0.24 | 0 | 0 | 0 | 0 | 0 | 1 | 1 | 554.4545 | 445.5455 | [7 empty] | None | None | None | None
M-014 | BldgEnv - Attic Batt Insulation | SCG | COM | Gas | COMBldgEnv - Attic Batt Insulation | Attic Insulation NonRes | R-11 Attic Insulation or Lower | R-30 Attic Insulation or Greater | BldgEnv | Opaque | BldgShell | AttBatIns |  | 0 | 0 | 0 | 0.7 |  | NA | 0.1 | NA | per square foot of attic insulation | RTS | RETAIL - SMALL | Existing | CZ16 | Mount Shasta Area (CZ16) |  |  |  | 1000 sf | 0 | 0 | 0 | per square foot of attic insulation/1000 sf | 0 | 0 | 0 | 0 | 0 | 0 | 0.032855 | 0.032855 | 0.032855 | 0 | 0 | 0 | 0 | 0 | 0 | 0.032855 | 0.032855 | 0.032855 | 19 | 20 | 20 | 20 | 6.6667 | 0.5 | 0.376 | 0 | 0.376 | 0.24 | 0 | 0 | 0 | 0 | 0 | 1 | 1 | 554.4545 | 445.5455 | [7 empty] | None | None | None | None
M-014 | BldgEnv - Attic Batt Insulation | SDGE | COM | Electric | COMBldgEnv - Attic Batt Insulation | Attic Insulation NonRes | R-11 Attic Insulation or Lower | R-30 Attic Insulation or Greater | BldgEnv | Opaque | BldgShell | AttBatIns |  | 0 | 0 | 0 | 0.7 |  | NA | 0.1 | NA | per square foot of attic insulation | RTS | RETAIL - SMALL | Existing | CZ06 | Los Angeles Area (CZ06) |  |  |  | 1000 sf | 450 | 550 | 1000 | per square foot of attic insulation/1000 sf | 4.1111 | 4.1111 | 4.1111 | 0.011339 | 0.011339 | 0.011339 | 0.0096038 | 0.0096038 | 0.0096038 | 4.1111 | 4.1111 | 4.1111 | 0.011339 | 0.011339 | 0.011339 | 0.0096038 | 0.0096038 | 0.0096038 | 19 | 20 | 20 | 20 | 6.6667 | 0.5 | 0.376 | 0 | 0.376 | 0.24 | 0 | 0 | 0 | 0 | 0 | 1 | 1 | 523.8138 | 476.1862 | [7 empty] | None | None | None | None
M-014 | BldgEnv - Attic Batt Insulation | SDGE | COM | Electric | COMBldgEnv - Attic Batt Insulation | Attic Insulation NonRes | R-11 Attic Insulation or Lower | R-30 Attic Insulation or Greater | BldgEnv | Opaque | BldgShell | AttBatIns |  | 0 | 0 | 0 | 0.7 |  | NA | 0.1 | NA | per square foot of attic insulation | RTS | RETAIL - SMALL | Existing | CZ07 | San Diego Area (CZ07) |  |  |  | 1000 sf | 450 | 550 | 1000 | per square foot of attic insulation/1000 sf | 4.1111 | 4.1111 | 4.1111 | 0.011339 | 0.011339 | 0.011339 | 0.0080874 | 0.0080874 | 0.0080874 | 4.1111 | 4.1111 | 4.1111 | 0.011339 | 0.011339 | 0.011339 | 0.0080874 | 0.0080874 | 0.0080874 | 19 | 20 | 20 | 20 | 6.6667 | 0.5 | 0.376 | 0 | 0.376 | 0.24 | 0 | 0 | 0 | 0 | 0 | 1 | 1 | 523.8138 | 476.1862 | [7 empty] | None | None | None | None
M-014 | BldgEnv - Attic Batt Insulation | SDGE | COM | Electric | COMBldgEnv - Attic Batt Insulation | Attic Insulation NonRes | R-11 Attic Insulation or Lower | R-30 Attic Insulation or Greater | BldgEnv | Opaque | BldgShell | AttBatIns |  | 0 | 0 | 0 | 0.7 |  | NA | 0.1 | NA | per square foot of attic insulation | RTS | RETAIL - SMALL | Existing | CZ08 | El Toro Area (CZ08) |  |  |  | 1000 sf | 450 | 550 | 1000 | per square foot of attic insulation/1000 sf | 4.1111 | 4.1111 | 4.1111 | 0.011339 | 0.011339 | 0.011339 | 0.0096038 | 0.0096038 | 0.0096038 | 4.1111 | 4.1111 | 4.1111 | 0.011339 | 0.011339 | 0.011339 | 0.0096038 | 0.0096038 | 0.0096038 | 19 | 20 | 20 | 20 | 6.6667 | 0.5 | 0.376 | 0 | 0.376 | 0.24 | 0 | 0 | 0 | 0 | 0 | 1 | 1 | 523.8138 | 476.1862 | [7 empty] | None | None | None | None
M-014 | BldgEnv - Attic Batt Insulation | SDGE | COM | Electric | COMBldgEnv - Attic Batt Insulation | Attic Insulation NonRes | R-11 Attic Insulation or Lower | R-30 Attic Insulation or Greater | BldgEnv | Opaque | BldgShell | AttBatIns |  | 0 | 0 | 0 | 0.7 |  | NA | 0.1 | NA | per square foot of attic insulation | RTS | RETAIL - SMALL | Existing | CZ10 | San Bernardino Area (CZ10) |  |  |  | 1000 sf | 450 | 550 | 1000 | per square foot of attic insulation/1000 sf | 4.1111 | 4.1111 | 4.1111 | 0.011339 | 0.011339 | 0.011339 | 0.0096038 | 0.0096038 | 0.0096038 | 4.1111 | 4.1111 | 4.1111 | 0.011339 | 0.011339 | 0.011339 | 0.0096038 | 0.0096038 | 0.0096038 | 19 | 20 | 20 | 20 | 6.6667 | 0.5 | 0.376 | 0 | 0.376 | 0.24 | 0 | 0 | 0 | 0 | 0 | 1 | 1 | 523.8138 | 476.1862 | [7 empty] | None | None | None | None
M-014 | BldgEnv - Attic Batt Insulation | SDGE | COM | Electric | COMBldgEnv - Attic Batt Insulation | Attic Insulation NonRes | R-11 Attic Insulation or Lower | R-30 Attic Insulation or Greater | BldgEnv | Opaque | BldgShell | AttBatIns |  | 0 | 0 | 0 | 0.7 |  | NA | 0.1 | NA | per square foot of attic insulation | RTS | RETAIL - SMALL | Existing | CZ14 | China Lake Area (CZ14) |  |  |  | 1000 sf | 450 | 550 | 1000 | per square foot of attic insulation/1000 sf | 4.1111 | 4.1111 | 4.1111 | 0.011339 | 0.011339 | 0.011339 | 0.0096038 | 0.0096038 | 0.0096038 | 4.1111 | 4.1111 | 4.1111 | 0.011339 | 0.011339 | 0.011339 | 0.0096038 | 0.0096038 | 0.0096038 | 19 | 20 | 20 | 20 | 6.6667 | 0.5 | 0.376 | 0 | 0.376 | 0.24 | 0 | 0 | 0 | 0 | 0 | 1 | 1 | 523.8138 | 476.1862 | [7 empty] | None | None | None | None
M-014 | BldgEnv - Attic Batt Insulation | SDGE | COM | Electric | COMBldgEnv - Attic Batt Insulation | Attic Insulation NonRes | R-11 Attic Insulation or Lower | R-30 Attic Insulation or Greater | BldgEnv | Opaque | BldgShell | AttBatIns |  | 0 | 0 | 0 | 0.7 |  | NA | 0.1 | NA | per square foot of attic insulation | RTS | RETAIL - SMALL | Existing | CZ15 | Blythe Area (CZ15) |  |  |  | 1000 sf | 450 | 550 | 1000 | per square foot of attic insulation/1000 sf | 4.1111 | 4.1111 | 4.1111 | 0.011339 | 0.011339 | 0.011339 | 0.0096038 | 0.0096038 | 0.0096038 | 4.1111 | 4.1111 | 4.1111 | 0.011339 | 0.011339 | 0.011339 | 0.0096038 | 0.0096038 | 0.0096038 | 19 | 20 | 20 | 20 | 6.6667 | 0.5 | 0.376 | 0 | 0.376 | 0.24 | 0 | 0 | 0 | 0 | 0 | 1 | 1 | 523.8138 | 476.1862 | [7 empty] | None | None | None | None
M-014 | BldgEnv - Attic Batt Insulation | PGE | COM | Electric | COMBldgEnv - Attic Batt Insulation | Attic Insulation NonRes | R-11 Attic Insulation or Lower | R-30 Attic Insulation or Greater | BldgEnv | Opaque | BldgShell | AttBatIns |  | 0 | 0 | 0 | 0.7 |  | NA | 0.1 | NA | per square foot of attic insulation | SCN | STORAGE - CONDITIONED | Existing | CZ01 | Arcata Area (CZ01) |  |  |  | 1000 sf | 450 | 550 | 1000 | per square foot of attic insulation/1000 sf | 0.84121 | 0.84121 | 0.84121 | 0.0040157 | 0.0040157 | 0.0040157 | 0.032597 | 0.032597 | 0.032597 | 0.84121 | 0.84121 | 0.84121 | 0.0040157 | 0.0040157 | 0.0040157 | 0.032597 | 0.032597 | 0.032597 | 19 | 20 | 20 | 20 | 6.6667 | 0.5 | 0.376 | 0 | 0.376 | 0.24 | 0 | 0 | 0 | 0 | 0 | 1 | 1 | 532.3493 | 467.6507 | [7 empty] | None | None | None | None
M-014 | BldgEnv - Attic Batt Insulation | PGE | COM | Electric | COMBldgEnv - Attic Batt Insulation | Attic Insulation NonRes | R-11 Attic Insulation or Lower | R-30 Attic Insulation or Greater | BldgEnv | Opaque | BldgShell | AttBatIns |  | 0 | 0 | 0 | 0.7 |  | NA | 0.1 | NA | per square foot of attic insulation | SCN | STORAGE - CONDITIONED | Existing | CZ02 | Santa Rosa Area (CZ02) |  |  |  | 1000 sf | 450 | 550 | 1000 | per square foot of attic insulation/1000 sf | 0.82121 | 0.84121 | 0.82121 | 0.0039157 | 0.0040157 | 0.0039157 | 0.012597 | 0.026078 | 0.012597 | 0.82121 | 0.84121 | 0.82121 | 0.0039157 | 0.0040157 | 0.0039157 | 0.012597 | 0.026078 | 0.012597 | 19 | 20 | 20 | 20 | 6.6667 | 0.5 | 0.376 | 0 | 0.376 | 0.24 | 0 | 0 | 0 | 0 | 0 | 1 | 1 | 532.3493 | 467.6507 | [7 empty] | None | None | None | None
M-014 | BldgEnv - Attic Batt Insulation | PGE | COM | Electric | COMBldgEnv - Attic Batt Insulation | Attic Insulation NonRes | R-11 Attic Insulation or Lower | R-30 Attic Insulation or Greater | BldgEnv | Opaque | BldgShell | AttBatIns |  | 0 | 0 | 0 | 0.7 |  | NA | 0.1 | NA | per square foot of attic insulation | SCN | STORAGE - CONDITIONED | Existing | CZ03 | Oakland Area (CZ03) |  |  |  | 1000 sf | 450 | 550 | 1000 | per square foot of attic insulation/1000 sf | 0.84121 | 0.84121 | 0.84121 | 0.0040157 | 0.0040157 | 0.0040157 | 0.014597 | 0.026078 | 0.014597 | 0.84121 | 0.84121 | 0.84121 | 0.0040157 | 0.0040157 | 0.0040157 | 0.014597 | 0.026078 | 0.014597 | 19 | 20 | 20 | 20 | 6.6667 | 0.5 | 0.376 | 0 | 0.376 | 0.24 | 0 | 0 | 0 | 0 | 0 | 1 | 1 | 532.3493 | 467.6507 | [7 empty] | None | None | None | None
M-014 | BldgEnv - Attic Batt Insulation | PGE | COM | Electric | COMBldgEnv - Attic Batt Insulation | Attic Insulation NonRes | R-11 Attic Insulation or Lower | R-30 Attic Insulation or Greater | BldgEnv | Opaque | BldgShell | AttBatIns |  | 0 | 0 | 0 | 0.7 |  | NA | 0.1 | NA | per square foot of attic insulation | SCN | STORAGE - CONDITIONED | Existing | CZ04 | Sunnyvale Area (CZ04) |  |  |  | 1000 sf | 450 | 550 | 1000 | per square foot of attic insulation/1000 sf | 0.83121 | 0.84121 | 0.83121 | 0.0039157 | 0.0040157 | 0.0039157 | 0.0093394 | 0.021872 | 0.0093394 | 0.83121 | 0.84121 | 0.83121 | 0.0039157 | 0.0040157 | 0.0039157 | 0.0093394 | 0.021872 | 0.0093394 | 19 | 20 | 20 | 20 | 6.6667 | 0.5 | 0.376 | 0 | 0.376 | 0.24 | 0 | 0 | 0 | 0 | 0 | 1 | 1 | 532.3493 | 467.6507 | [7 empty] | None | None | None | None
M-014 | BldgEnv - Attic Batt Insulation | PGE | COM | Electric | COMBldgEnv - Attic Batt Insulation | Attic Insulation NonRes | R-11 Attic Insulation or Lower | R-30 Attic Insulation or Greater | BldgEnv | Opaque | BldgShell | AttBatIns |  | 0 | 0 | 0 | 0.7 |  | NA | 0.1 | NA | per square foot of attic insulation | SCN | STORAGE - CONDITIONED | Existing | CZ05 | Santa Maria Area (CZ05) |  |  |  | 1000 sf | 450 | 550 | 1000 | per square foot of attic insulation/1000 sf | 0.84121 | 0.84121 | 0.84121 | 0.0040157 | 0.0040157 | 0.0040157 | 0.0085354 | 0.019628 | 0.0085354 | 0.84121 | 0.84121 | 0.84121 | 0.0040157 | 0.0040157 | 0.0040157 | 0.0085354 | 0.019628 | 0.0085354 | 19 | 20 | 20 | 20 | 6.6667 | 0.5 | 0.376 | 0 | 0.376 | 0.24 | 0 | 0 | 0 | 0 | 0 | 1 | 1 | 532.3493 | 467.6507 | [7 empty] | None | None | None | None
M-014 | BldgEnv - Attic Batt Insulation | PGE | COM | Electric | COMBldgEnv - Attic Batt Insulation | Attic Insulation NonRes | R-11 Attic Insulation or Lower | R-30 Attic Insulation or Greater | BldgEnv | Opaque | BldgShell | AttBatIns |  | 0 | 0 | 0 | 0.7 |  | NA | 0.1 | NA | per square foot of attic insulation | SCN | STORAGE - CONDITIONED | Existing | CZ11 | Red Bluff Area (CZ11) |  |  |  | 1000 sf | 450 | 550 | 1000 | per square foot of attic insulation/1000 sf | 0.79121 | 0.84121 | 0.79121 | 0.0039157 | 0.0040157 | 0.0039157 | 0.010597 | 0.026078 | 0.010597 | 0.79121 | 0.84121 | 0.79121 | 0.0039157 | 0.0040157 | 0.0039157 | 0.010597 | 0.026078 | 0.010597 | 19 | 20 | 20 | 20 | 6.6667 | 0.5 | 0.376 | 0 | 0.376 | 0.24 | 0 | 0 | 0 | 0 | 0 | 1 | 1 | 532.3493 | 467.6507 | [7 empty] | None | None | None | None
M-014 | BldgEnv - Attic Batt Insulation | PGE | COM | Electric | COMBldgEnv - Attic Batt Insulation | Attic Insulation NonRes | R-11 Attic Insulation or Lower | R-30 Attic Insulation or Greater | BldgEnv | Opaque | BldgShell | AttBatIns |  | 0 | 0 | 0 | 0.7 |  | NA | 0.1 | NA | per square foot of attic insulation | SCN | STORAGE - CONDITIONED | Existing | CZ12 | Sacramento Area (CZ12) |  |  |  | 1000 sf | 450 | 550 | 1000 | per square foot of attic insulation/1000 sf | 0.81121 | 0.84121 | 0.81121 | 0.0039157 | 0.0040157 | 0.0039157 | 0.012597 | 0.026078 | 0.012597 | 0.81121 | 0.84121 | 0.81121 | 0.0039157 | 0.0040157 | 0.0039157 | 0.012597 | 0.026078 | 0.012597 | 19 | 20 | 20 | 20 | 6.6667 | 0.5 | 0.376 | 0 | 0.376 | 0.24 | 0 | 0 | 0 | 0 | 0 | 1 | 1 | 532.3493 | 467.6507 | [7 empty] | None | None | None | None
M-014 | BldgEnv - Attic Batt Insulation | PGE | COM | Electric | COMBldgEnv - Attic Batt Insulation | Attic Insulation NonRes | R-11 Attic Insulation or Lower | R-30 Attic Insulation or Greater | BldgEnv | Opaque | BldgShell | AttBatIns |  | 0 | 0 | 0 | 0.7 |  | NA | 0.1 | NA | per square foot of attic insulation | SCN | STORAGE - CONDITIONED | Existing | CZ13 | Fresno Area (CZ13) |  |  |  | 1000 sf | 450 | 550 | 1000 | per square foot of attic insulation/1000 sf | 0.74121 | 0.84121 | 0.74121 | 0.0038157 | 0.0040157 | 0.0038157 | 0.011339 | 0.021872 | 0.011339 | 0.74121 | 0.84121 | 0.74121 | 0.0038157 | 0.0040157 | 0.0038157 | 0.011339 | 0.021872 | 0.011339 | 19 | 20 | 20 | 20 | 6.6667 | 0.5 | 0.376 | 0 | 0.376 | 0.24 | 0 | 0 | 0 | 0 | 0 | 1 | 1 | 532.3493 | 467.6507 | [7 empty] | None | None | None | None
M-014 | BldgEnv - Attic Batt Insulation | PGE | COM | Electric | COMBldgEnv - Attic Batt Insulation | Attic Insulation NonRes | R-11 Attic Insulation or Lower | R-30 Attic Insulation or Greater | BldgEnv | Opaque | BldgShell | AttBatIns |  | 0 | 0 | 0 | 0.7 |  | NA | 0.1 | NA | per square foot of attic insulation | SCN | STORAGE - CONDITIONED | Existing | CZ16 | Mount Shasta Area (CZ16) |  |  |  | 1000 sf | 450 | 550 | 1000 | per square foot of attic insulation/1000 sf | 0.84121 | 0.84121 | 0.84121 | 0.0040157 | 0.0040157 | 0.0040157 | 0.027339 | 0.027339 | 0.027339 | 0.84121 | 0.84121 | 0.84121 | 0.0040157 | 0.0040157 | 0.0040157 | 0.027339 | 0.027339 | 0.027339 | 19 | 20 | 20 | 20 | 6.6667 | 0.5 | 0.376 | 0 | 0.376 | 0.24 | 0 | 0 | 0 | 0 | 0 | 1 | 1 | 532.3493 | 467.6507 | [7 empty] | None | None | None | None
M-014 | BldgEnv - Attic Batt Insulation | SCE | COM | Electric | COMBldgEnv - Attic Batt Insulation | Attic Insulation NonRes | R-11 Attic Insulation or Lower | R-30 Attic Insulation or Greater | BldgEnv | Opaque | BldgShell | AttBatIns |  | 0 | 0 | 0 | 0.7 |  | NA | 0.1 | NA | per square foot of attic insulation | SCN | STORAGE - CONDITIONED | Existing | CZ05 | Santa Maria Area (CZ05) |  |  |  | 1000 sf | 450 | 550 | 1000 | per square foot of attic insulation/1000 sf | 0.84121 | 0.84121 | 0.84121 | 0.0040157 | 0.0040157 | 0.0040157 | 0 | 0 | 0 | 0.84121 | 0.84121 | 0.84121 | 0.0040157 | 0.0040157 | 0.0040157 | 0 | 0 | 0 | 19 | 20 | 20 | 20 | 6.6667 | 0.5 | 0.376 | 0 | 0.376 | 0.24 | 0 | 0 | 0 | 0 | 0 | 1 | 1 | 528.4834 | 471.5166 | [7 empty] | None | None | None | None
M-014 | BldgEnv - Attic Batt Insulation | SCE | COM | Electric | COMBldgEnv - Attic Batt Insulation | Attic Insulation NonRes | R-11 Attic Insulation or Lower | R-30 Attic Insulation or Greater | BldgEnv | Opaque | BldgShell | AttBatIns |  | 0 | 0 | 0 | 0.7 |  | NA | 0.1 | NA | per square foot of attic insulation | SCN | STORAGE - CONDITIONED | Existing | CZ06 | Los Angeles Area (CZ06) |  |  |  | 1000 sf | 450 | 550 | 1000 | per square foot of attic insulation/1000 sf | 0.81788 | 0.84121 | 0.81788 | 0.003949 | 0.0040157 | 0.003949 | 0 | 0 | 0 | 0.81788 | 0.84121 | 0.81788 | 0.003949 | 0.0040157 | 0.003949 | 0 | 0 | 0 | 19 | 20 | 20 | 20 | 6.6667 | 0.5 | 0.376 | 0 | 0.376 | 0.24 | 0 | 0 | 0 | 0 | 0 | 1 | 1 | 528.4834 | 471.5166 | [7 empty] | None | None | None | None
M-014 | BldgEnv - Attic Batt Insulation | SCE | COM | Electric | COMBldgEnv - Attic Batt Insulation | Attic Insulation NonRes | R-11 Attic Insulation or Lower | R-30 Attic Insulation or Greater | BldgEnv | Opaque | BldgShell | AttBatIns |  | 0 | 0 | 0 | 0.7 |  | NA | 0.1 | NA | per square foot of attic insulation | SCN | STORAGE - CONDITIONED | Existing | CZ08 | El Toro Area (CZ08) |  |  |  | 1000 sf | 450 | 550 | 1000 | per square foot of attic insulation/1000 sf | 0.81788 | 0.84121 | 0.81788 | 0.003949 | 0.0040157 | 0.003949 | 0 | 0 | 0 | 0.81788 | 0.84121 | 0.81788 | 0.003949 | 0.0040157 | 0.003949 | 0 | 0 | 0 | 19 | 20 | 20 | 20 | 6.6667 | 0.5 | 0.376 | 0 | 0.376 | 0.24 | 0 | 0 | 0 | 0 | 0 | 1 | 1 | 528.4834 | 471.5166 | [7 empty] | None | None | None | None
M-014 | BldgEnv - Attic Batt Insulation | SCE | COM | Electric | COMBldgEnv - Attic Batt Insulation | Attic Insulation NonRes | R-11 Attic Insulation or Lower | R-30 Attic Insulation or Greater | BldgEnv | Opaque | BldgShell | AttBatIns |  | 0 | 0 | 0 | 0.7 |  | NA | 0.1 | NA | per square foot of attic insulation | SCN | STORAGE - CONDITIONED | Existing | CZ09 | Pasadena Area (CZ09) |  |  |  | 1000 sf | 450 | 550 | 1000 | per square foot of attic insulation/1000 sf | 0.81788 | 0.84121 | 0.81788 | 0.003949 | 0.0040157 | 0.003949 | 0 | 0 | 0 | 0.81788 | 0.84121 | 0.81788 | 0.003949 | 0.0040157 | 0.003949 | 0 | 0 | 0 | 19 | 20 | 20 | 20 | 6.6667 | 0.5 | 0.376 | 0 | 0.376 | 0.24 | 0 | 0 | 0 | 0 | 0 | 1 | 1 | 528.4834 | 471.5166 | [7 empty] | None | None | None | None
M-014 | BldgEnv - Attic Batt Insulation | SCE | COM | Electric | COMBldgEnv - Attic Batt Insulation | Attic Insulation NonRes | R-11 Attic Insulation or Lower | R-30 Attic Insulation or Greater | BldgEnv | Opaque | BldgShell | AttBatIns |  | 0 | 0 | 0 | 0.7 |  | NA | 0.1 | NA | per square foot of attic insulation | SCN | STORAGE - CONDITIONED | Existing | CZ10 | San Bernardino Area (CZ10) |  |  |  | 1000 sf | 450 | 550 | 1000 | per square foot of attic insulation/1000 sf | 0.81788 | 0.84121 | 0.81788 | 0.003949 | 0.0040157 | 0.003949 | 0 | 0 | 0 | 0.81788 | 0.84121 | 0.81788 | 0.003949 | 0.0040157 | 0.003949 | 0 | 0 | 0 | 19 | 20 | 20 | 20 | 6.6667 | 0.5 | 0.376 | 0 | 0.376 | 0.24 | 0 | 0 | 0 | 0 | 0 | 1 | 1 | 528.4834 | 471.5166 | [7 empty] | None | None | None | None
M-014 | BldgEnv - Attic Batt Insulation | SCE | COM | Electric | COMBldgEnv - Attic Batt Insulation | Attic Insulation NonRes | R-11 Attic Insulation or Lower | R-30 Attic Insulation or Greater | BldgEnv | Opaque | BldgShell | AttBatIns |  | 0 | 0 | 0 | 0.7 |  | NA | 0.1 | NA | per square foot of attic insulation | SCN | STORAGE - CONDITIONED | Existing | CZ13 | Fresno Area (CZ13) |  |  |  | 1000 sf | 450 | 550 | 1000 | per square foot of attic insulation/1000 sf | 0.74121 | 0.84121 | 0.74121 | 0.0038157 | 0.0040157 | 0.0038157 | 0 | 0 | 0 | 0.74121 | 0.84121 | 0.74121 | 0.0038157 | 0.0040157 | 0.0038157 | 0 | 0 | 0 | 19 | 20 | 20 | 20 | 6.6667 | 0.5 | 0.376 | 0 | 0.376 | 0.24 | 0 | 0 | 0 | 0 | 0 | 1 | 1 | 528.4834 | 471.5166 | [7 empty] | None | None | None | None
M-014 | BldgEnv - Attic Batt Insulation | SCE | COM | Electric | COMBldgEnv - Attic Batt Insulation | Attic Insulation NonRes | R-11 Attic Insulation or Lower | R-30 Attic Insulation or Greater | BldgEnv | Opaque | BldgShell | AttBatIns |  | 0 | 0 | 0 | 0.7 |  | NA | 0.1 | NA | per square foot of attic insulation | SCN | STORAGE - CONDITIONED | Existing | CZ14 | China Lake Area (CZ14) |  |  |  | 1000 sf | 450 | 550 | 1000 | per square foot of attic insulation/1000 sf | 0.81788 | 0.84121 | 0.81788 | 0.003949 | 0.0040157 | 0.003949 | 0 | 0 | 0 | 0.81788 | 0.84121 | 0.81788 | 0.003949 | 0.0040157 | 0.003949 | 0 | 0 | 0 | 19 | 20 | 20 | 20 | 6.6667 | 0.5 | 0.376 | 0 | 0.376 | 0.24 | 0 | 0 | 0 | 0 | 0 | 1 | 1 | 528.4834 | 471.5166 | [7 empty] | None | None | None | None
M-014 | BldgEnv - Attic Batt Insulation | SCE | COM | Electric | COMBldgEnv - Attic Batt Insulation | Attic Insulation NonRes | R-11 Attic Insulation or Lower | R-30 Attic Insulation or Greater | BldgEnv | Opaque | BldgShell | AttBatIns |  | 0 | 0 | 0 | 0.7 |  | NA | 0.1 | NA | per square foot of attic insulation | SCN | STORAGE - CONDITIONED | Existing | CZ15 | Blythe Area (CZ15) |  |  |  | 1000 sf | 450 | 550 | 1000 | per square foot of attic insulation/1000 sf | 0.81788 | 0.84121 | 0.81788 | 0.003949 | 0.0040157 | 0.003949 | 0 | 0 | 0 | 0.81788 | 0.84121 | 0.81788 | 0.003949 | 0.0040157 | 0.003949 | 0 | 0 | 0 | 19 | 20 | 20 | 20 | 6.6667 | 0.5 | 0.376 | 0 | 0.376 | 0.24 | 0 | 0 | 0 | 0 | 0 | 1 | 1 | 528.4834 | 471.5166 | [7 empty] | None | None | None | None
M-014 | BldgEnv - Attic Batt Insulation | SCE | COM | Electric | COMBldgEnv - Attic Batt Insulation | Attic Insulation NonRes | R-11 Attic Insulation or Lower | R-30 Attic Insulation or Greater | BldgEnv | Opaque | BldgShell | AttBatIns |  | 0 | 0 | 0 | 0.7 |  | NA | 0.1 | NA | per square foot of attic insulation | SCN | STORAGE - CONDITIONED | Existing | CZ16 | Mount Shasta Area (CZ16) |  |  |  | 1000 sf | 450 | 550 | 1000 | per square foot of attic insulation/1000 sf | 0.84121 | 0.84121 | 0.84121 | 0.0040157 | 0.0040157 | 0.0040157 | 0 | 0 | 0 | 0.84121 | 0.84121 | 0.84121 | 0.0040157 | 0.0040157 | 0.0040157 | 0 | 0 | 0 | 19 | 20 | 20 | 20 | 6.6667 | 0.5 | 0.376 | 0 | 0.376 | 0.24 | 0 | 0 | 0 | 0 | 0 | 1 | 1 | 528.4834 | 471.5166 | [7 empty] | None | None | None | None
M-014 | BldgEnv - Attic Batt Insulation | SCG | COM | Gas | COMBldgEnv - Attic Batt Insulation | Attic Insulation NonRes | R-11 Attic Insulation or Lower | R-30 Attic Insulation or Greater | BldgEnv | Opaque | BldgShell | AttBatIns |  | 0 | 0 | 0 | 0.7 |  | NA | 0.1 | NA | per square foot of attic insulation | SCN | STORAGE - CONDITIONED | Existing | CZ05 | Santa Maria Area (CZ05) |  |  |  | 1000 sf | 0 | 0 | 0 | per square foot of attic insulation/1000 sf | 0 | 0 | 0 | 0 | 0 | 0 | 0.0085354 | 0.019628 | 0.0085354 | 0 | 0 | 0 | 0 | 0 | 0 | 0.0085354 | 0.019628 | 0.0085354 | 19 | 20 | 20 | 20 | 6.6667 | 0.5 | 0.376 | 0 | 0.376 | 0.24 | 0 | 0 | 0 | 0 | 0 | 1 | 1 | 554.4545 | 445.5455 | [7 empty] | None | None | None | None
M-014 | BldgEnv - Attic Batt Insulation | SCG | COM | Gas | COMBldgEnv - Attic Batt Insulation | Attic Insulation NonRes | R-11 Attic Insulation or Lower | R-30 Attic Insulation or Greater | BldgEnv | Opaque | BldgShell | AttBatIns |  | 0 | 0 | 0 | 0.7 |  | NA | 0.1 | NA | per square foot of attic insulation | SCN | STORAGE - CONDITIONED | Existing | CZ06 | Los Angeles Area (CZ06) |  |  |  | 1000 sf | 0 | 0 | 0 | per square foot of attic insulation/1000 sf | 0 | 0 | 0 | 0 | 0 | 0 | 0.010594 | 0.016404 | 0.010594 | 0 | 0 | 0 | 0 | 0 | 0 | 0.010594 | 0.016404 | 0.010594 | 19 | 20 | 20 | 20 | 6.6667 | 0.5 | 0.376 | 0 | 0.376 | 0.24 | 0 | 0 | 0 | 0 | 0 | 1 | 1 | 554.4545 | 445.5455 | [7 empty] | None | None | None | None
M-014 | BldgEnv - Attic Batt Insulation | SCG | COM | Gas | COMBldgEnv - Attic Batt Insulation | Attic Insulation NonRes | R-11 Attic Insulation or Lower | R-30 Attic Insulation or Greater | BldgEnv | Opaque | BldgShell | AttBatIns |  | 0 | 0 | 0 | 0.7 |  | NA | 0.1 | NA | per square foot of attic insulation | SCN | STORAGE - CONDITIONED | Existing | CZ08 | El Toro Area (CZ08) |  |  |  | 1000 sf | 0 | 0 | 0 | per square foot of attic insulation/1000 sf | 0 | 0 | 0 | 0 | 0 | 0 | 0.010594 | 0.016404 | 0.010594 | 0 | 0 | 0 | 0 | 0 | 0 | 0.010594 | 0.016404 | 0.010594 | 19 | 20 | 20 | 20 | 6.6667 | 0.5 | 0.376 | 0 | 0.376 | 0.24 | 0 | 0 | 0 | 0 | 0 | 1 | 1 | 554.4545 | 445.5455 | [7 empty] | None | None | None | None
M-014 | BldgEnv - Attic Batt Insulation | SCG | COM | Gas | COMBldgEnv - Attic Batt Insulation | Attic Insulation NonRes | R-11 Attic Insulation or Lower | R-30 Attic Insulation or Greater | BldgEnv | Opaque | BldgShell | AttBatIns |  | 0 | 0 | 0 | 0.7 |  | NA | 0.1 | NA | per square foot of attic insulation | SCN | STORAGE - CONDITIONED | Existing | CZ09 | Pasadena Area (CZ09) |  |  |  | 1000 sf | 0 | 0 | 0 | per square foot of attic insulation/1000 sf | 0 | 0 | 0 | 0 | 0 | 0 | 0.011409 | 0.017665 | 0.011409 | 0 | 0 | 0 | 0 | 0 | 0 | 0.011409 | 0.017665 | 0.011409 | 19 | 20 | 20 | 20 | 6.6667 | 0.5 | 0.376 | 0 | 0.376 | 0.24 | 0 | 0 | 0 | 0 | 0 | 1 | 1 | 554.4545 | 445.5455 | [7 empty] | None | None | None | None
M-014 | BldgEnv - Attic Batt Insulation | SCG | COM | Gas | COMBldgEnv - Attic Batt Insulation | Attic Insulation NonRes | R-11 Attic Insulation or Lower | R-30 Attic Insulation or Greater | BldgEnv | Opaque | BldgShell | AttBatIns |  | 0 | 0 | 0 | 0.7 |  | NA | 0.1 | NA | per square foot of attic insulation | SCN | STORAGE - CONDITIONED | Existing | CZ10 | San Bernardino Area (CZ10) |  |  |  | 1000 sf | 0 | 0 | 0 | per square foot of attic insulation/1000 sf | 0 | 0 | 0 | 0 | 0 | 0 | 0.010594 | 0.016404 | 0.010594 | 0 | 0 | 0 | 0 | 0 | 0 | 0.010594 | 0.016404 | 0.010594 | 19 | 20 | 20 | 20 | 6.6667 | 0.5 | 0.376 | 0 | 0.376 | 0.24 | 0 | 0 | 0 | 0 | 0 | 1 | 1 | 554.4545 | 445.5455 | [7 empty] | None | None | None | None
M-014 | BldgEnv - Attic Batt Insulation | SCG | COM | Gas | COMBldgEnv - Attic Batt Insulation | Attic Insulation NonRes | R-11 Attic Insulation or Lower | R-30 Attic Insulation or Greater | BldgEnv | Opaque | BldgShell | AttBatIns |  | 0 | 0 | 0 | 0.7 |  | NA | 0.1 | NA | per square foot of attic insulation | SCN | STORAGE - CONDITIONED | Existing | CZ13 | Fresno Area (CZ13) |  |  |  | 1000 sf | 0 | 0 | 0 | per square foot of attic insulation/1000 sf | 0 | 0 | 0 | 0 | 0 | 0 | 0.011339 | 0.021872 | 0.011339 | 0 | 0 | 0 | 0 | 0 | 0 | 0.011339 | 0.021872 | 0.011339 | 19 | 20 | 20 | 20 | 6.6667 | 0.5 | 0.376 | 0 | 0.376 | 0.24 | 0 | 0 | 0 | 0 | 0 | 1 | 1 | 554.4545 | 445.5455 | [7 empty] | None | None | None | None
M-014 | BldgEnv - Attic Batt Insulation | SCG | COM | Gas | COMBldgEnv - Attic Batt Insulation | Attic Insulation NonRes | R-11 Attic Insulation or Lower | R-30 Attic Insulation or Greater | BldgEnv | Opaque | BldgShell | AttBatIns |  | 0 | 0 | 0 | 0.7 |  | NA | 0.1 | NA | per square foot of attic insulation | SCN | STORAGE - CONDITIONED | Existing | CZ14 | China Lake Area (CZ14) |  |  |  | 1000 sf | 0 | 0 | 0 | per square foot of attic insulation/1000 sf | 0 | 0 | 0 | 0 | 0 | 0 | 0.010594 | 0.016404 | 0.010594 | 0 | 0 | 0 | 0 | 0 | 0 | 0.010594 | 0.016404 | 0.010594 | 19 | 20 | 20 | 20 | 6.6667 | 0.5 | 0.376 | 0 | 0.376 | 0.24 | 0 | 0 | 0 | 0 | 0 | 1 | 1 | 554.4545 | 445.5455 | [7 empty] | None | None | None | None
M-014 | BldgEnv - Attic Batt Insulation | SCG | COM | Gas | COMBldgEnv - Attic Batt Insulation | Attic Insulation NonRes | R-11 Attic Insulation or Lower | R-30 Attic Insulation or Greater | BldgEnv | Opaque | BldgShell | AttBatIns |  | 0 | 0 | 0 | 0.7 |  | NA | 0.1 | NA | per square foot of attic insulation | SCN | STORAGE - CONDITIONED | Existing | CZ15 | Blythe Area (CZ15) |  |  |  | 1000 sf | 0 | 0 | 0 | per square foot of attic insulation/1000 sf | 0 | 0 | 0 | 0 | 0 | 0 | 0.010594 | 0.016404 | 0.010594 | 0 | 0 | 0 | 0 | 0 | 0 | 0.010594 | 0.016404 | 0.010594 | 19 | 20 | 20 | 20 | 6.6667 | 0.5 | 0.376 | 0 | 0.376 | 0.24 | 0 | 0 | 0 | 0 | 0 | 1 | 1 | 554.4545 | 445.5455 | [7 empty] | None | None | None | None
M-014 | BldgEnv - Attic Batt Insulation | SCG | COM | Gas | COMBldgEnv - Attic Batt Insulation | Attic Insulation NonRes | R-11 Attic Insulation or Lower | R-30 Attic Insulation or Greater | BldgEnv | Opaque | BldgShell | AttBatIns |  | 0 | 0 | 0 | 0.7 |  | NA | 0.1 | NA | per square foot of attic insulation | SCN | STORAGE - CONDITIONED | Existing | CZ16 | Mount Shasta Area (CZ16) |  |  |  | 1000 sf | 0 | 0 | 0 | per square foot of attic insulation/1000 sf | 0 | 0 | 0 | 0 | 0 | 0 | 0.027339 | 0.027339 | 0.027339 | 0 | 0 | 0 | 0 | 0 | 0 | 0.027339 | 0.027339 | 0.027339 | 19 | 20 | 20 | 20 | 6.6667 | 0.5 | 0.376 | 0 | 0.376 | 0.24 | 0 | 0 | 0 | 0 | 0 | 1 | 1 | 554.4545 | 445.5455 | [7 empty] | None | None | None | None
M-014 | BldgEnv - Attic Batt Insulation | SDGE | COM | Electric | COMBldgEnv - Attic Batt Insulation | Attic Insulation NonRes | R-11 Attic Insulation or Lower | R-30 Attic Insulation or Greater | BldgEnv | Opaque | BldgShell | AttBatIns |  | 0 | 0 | 0 | 0.7 |  | NA | 0.1 | NA | per square foot of attic insulation | SCN | STORAGE - CONDITIONED | Existing | CZ06 | Los Angeles Area (CZ06) |  |  |  | 1000 sf | 450 | 550 | 1000 | per square foot of attic insulation/1000 sf | 0.81788 | 0.84121 | 0.81788 | 0.003949 | 0.0040157 | 0.003949 | 0.010594 | 0.016404 | 0.010594 | 0.81788 | 0.84121 | 0.81788 | 0.003949 | 0.0040157 | 0.003949 | 0.010594 | 0.016404 | 0.010594 | 19 | 20 | 20 | 20 | 6.6667 | 0.5 | 0.376 | 0 | 0.376 | 0.24 | 0 | 0 | 0 | 0 | 0 | 1 | 1 | 523.8138 | 476.1862 | [7 empty] | None | None | None | None
M-014 | BldgEnv - Attic Batt Insulation | SDGE | COM | Electric | COMBldgEnv - Attic Batt Insulation | Attic Insulation NonRes | R-11 Attic Insulation or Lower | R-30 Attic Insulation or Greater | BldgEnv | Opaque | BldgShell | AttBatIns |  | 0 | 0 | 0 | 0.7 |  | NA | 0.1 | NA | per square foot of attic insulation | SCN | STORAGE - CONDITIONED | Existing | CZ07 | San Diego Area (CZ07) |  |  |  | 1000 sf | 450 | 550 | 1000 | per square foot of attic insulation/1000 sf | 0.81788 | 0.84121 | 0.81788 | 0.003949 | 0.0040157 | 0.003949 | 0.0097792 | 0.015142 | 0.0097792 | 0.81788 | 0.84121 | 0.81788 | 0.003949 | 0.0040157 | 0.003949 | 0.0097792 | 0.015142 | 0.0097792 | 19 | 20 | 20 | 20 | 6.6667 | 0.5 | 0.376 | 0 | 0.376 | 0.24 | 0 | 0 | 0 | 0 | 0 | 1 | 1 | 523.8138 | 476.1862 | [7 empty] | None | None | None | None
M-014 | BldgEnv - Attic Batt Insulation | SDGE | COM | Electric | COMBldgEnv - Attic Batt Insulation | Attic Insulation NonRes | R-11 Attic Insulation or Lower | R-30 Attic Insulation or Greater | BldgEnv | Opaque | BldgShell | AttBatIns |  | 0 | 0 | 0 | 0.7 |  | NA | 0.1 | NA | per square foot of attic insulation | SCN | STORAGE - CONDITIONED | Existing | CZ08 | El Toro Area (CZ08) |  |  |  | 1000 sf | 450 | 550 | 1000 | per square foot of attic insulation/1000 sf | 0.81788 | 0.84121 | 0.81788 | 0.003949 | 0.0040157 | 0.003949 | 0.010594 | 0.016404 | 0.010594 | 0.81788 | 0.84121 | 0.81788 | 0.003949 | 0.0040157 | 0.003949 | 0.010594 | 0.016404 | 0.010594 | 19 | 20 | 20 | 20 | 6.6667 | 0.5 | 0.376 | 0 | 0.376 | 0.24 | 0 | 0 | 0 | 0 | 0 | 1 | 1 | 523.8138 | 476.1862 | [7 empty] | None | None | None | None
M-014 | BldgEnv - Attic Batt Insulation | SDGE | COM | Electric | COMBldgEnv - Attic Batt Insulation | Attic Insulation NonRes | R-11 Attic Insulation or Lower | R-30 Attic Insulation or Greater | BldgEnv | Opaque | BldgShell | AttBatIns |  | 0 | 0 | 0 | 0.7 |  | NA | 0.1 | NA | per square foot of attic insulation | SCN | STORAGE - CONDITIONED | Existing | CZ10 | San Bernardino Area (CZ10) |  |  |  | 1000 sf | 450 | 550 | 1000 | per square foot of attic insulation/1000 sf | 0.81788 | 0.84121 | 0.81788 | 0.003949 | 0.0040157 | 0.003949 | 0.010594 | 0.016404 | 0.010594 | 0.81788 | 0.84121 | 0.81788 | 0.003949 | 0.0040157 | 0.003949 | 0.010594 | 0.016404 | 0.010594 | 19 | 20 | 20 | 20 | 6.6667 | 0.5 | 0.376 | 0 | 0.376 | 0.24 | 0 | 0 | 0 | 0 | 0 | 1 | 1 | 523.8138 | 476.1862 | [7 empty] | None | None | None | None
M-014 | BldgEnv - Attic Batt Insulation | SDGE | COM | Electric | COMBldgEnv - Attic Batt Insulation | Attic Insulation NonRes | R-11 Attic Insulation or Lower | R-30 Attic Insulation or Greater | BldgEnv | Opaque | BldgShell | AttBatIns |  | 0 | 0 | 0 | 0.7 |  | NA | 0.1 | NA | per square foot of attic insulation | SCN | STORAGE - CONDITIONED | Existing | CZ14 | China Lake Area (CZ14) |  |  |  | 1000 sf | 450 | 550 | 1000 | per square foot of attic insulation/1000 sf | 0.81788 | 0.84121 | 0.81788 | 0.003949 | 0.0040157 | 0.003949 | 0.010594 | 0.016404 | 0.010594 | 0.81788 | 0.84121 | 0.81788 | 0.003949 | 0.0040157 | 0.003949 | 0.010594 | 0.016404 | 0.010594 | 19 | 20 | 20 | 20 | 6.6667 | 0.5 | 0.376 | 0 | 0.376 | 0.24 | 0 | 0 | 0 | 0 | 0 | 1 | 1 | 523.8138 | 476.1862 | [7 empty] | None | None | None | None
M-014 | BldgEnv - Attic Batt Insulation | SDGE | COM | Electric | COMBldgEnv - Attic Batt Insulation | Attic Insulation NonRes | R-11 Attic Insulation or Lower | R-30 Attic Insulation or Greater | BldgEnv | Opaque | BldgShell | AttBatIns |  | 0 | 0 | 0 | 0.7 |  | NA | 0.1 | NA | per square foot of attic insulation | SCN | STORAGE - CONDITIONED | Existing | CZ15 | Blythe Area (CZ15) |  |  |  | 1000 sf | 450 | 550 | 1000 | per square foot of attic insulation/1000 sf | 0.81788 | 0.84121 | 0.81788 | 0.003949 | 0.0040157 | 0.003949 | 0.010594 | 0.016404 | 0.010594 | 0.81788 | 0.84121 | 0.81788 | 0.003949 | 0.0040157 | 0.003949 | 0.010594 | 0.016404 | 0.010594 | 19 | 20 | 20 | 20 | 6.6667 | 0.5 | 0.376 | 0 | 0.376 | 0.24 | 0 | 0 | 0 | 0 | 0 | 1 | 1 | 523.8138 | 476.1862 | [7 empty] | None | None | None | None
M-014 | BldgEnv - Attic Batt Insulation | PGE | COM | Electric | COMBldgEnv - Attic Batt Insulation | Attic Insulation NonRes | R-11 Attic Insulation or Lower | R-30 Attic Insulation or Greater | BldgEnv | Opaque | BldgShell | AttBatIns |  | 0 | 0 | 0 | 0.7 |  | NA | 0.1 | NA | per square foot of attic insulation | WRF | WAREHOUSE - REFRIGERATED | Existing | CZ01 | Arcata Area (CZ01) |  |  |  | 1000 sf | 450 | 550 | 1000 | per square foot of attic insulation/1000 sf | 1.3284 | 1.3284 | 1.3284 | 0.0040157 | 0.0040157 | 0.0040157 | 0.0094637 | 0.0094637 | 0.0094637 | 1.3284 | 1.3284 | 1.3284 | 0.0040157 | 0.0040157 | 0.0040157 | 0.0094637 | 0.0094637 | 0.0094637 | 19 | 20 | 20 | 20 | 6.6667 | 0.5 | 0.376 | 0 | 0.376 | 0.24 | 0 | 0 | 0 | 0 | 0 | 1 | 1 | 532.3493 | 467.6507 | [7 empty] | None | None | None | None
M-014 | BldgEnv - Attic Batt Insulation | PGE | COM | Electric | COMBldgEnv - Attic Batt Insulation | Attic Insulation NonRes | R-11 Attic Insulation or Lower | R-30 Attic Insulation or Greater | BldgEnv | Opaque | BldgShell | AttBatIns |  | 0 | 0 | 0 | 0.7 |  | NA | 0.1 | NA | per square foot of attic insulation | WRF | WAREHOUSE - REFRIGERATED | Existing | CZ02 | Santa Rosa Area (CZ02) |  |  |  | 1000 sf | 450 | 550 | 1000 | per square foot of attic insulation/1000 sf | 1.3284 | 1.3284 | 1.3284 | 0.0040157 | 0.0040157 | 0.0040157 | 0.0094637 | 0.0094637 | 0.0094637 | 1.3284 | 1.3284 | 1.3284 | 0.0040157 | 0.0040157 | 0.0040157 | 0.0094637 | 0.0094637 | 0.0094637 | 19 | 20 | 20 | 20 | 6.6667 | 0.5 | 0.376 | 0 | 0.376 | 0.24 | 0 | 0 | 0 | 0 | 0 | 1 | 1 | 532.3493 | 467.6507 | [7 empty] | None | None | None | None
M-014 | BldgEnv - Attic Batt Insulation | PGE | COM | Electric | COMBldgEnv - Attic Batt Insulation | Attic Insulation NonRes | R-11 Attic Insulation or Lower | R-30 Attic Insulation or Greater | BldgEnv | Opaque | BldgShell | AttBatIns |  | 0 | 0 | 0 | 0.7 |  | NA | 0.1 | NA | per square foot of attic insulation | WRF | WAREHOUSE - REFRIGERATED | Existing | CZ03 | Oakland Area (CZ03) |  |  |  | 1000 sf | 450 | 550 | 1000 | per square foot of attic insulation/1000 sf | 1.3284 | 1.3284 | 1.3284 | 0.0040157 | 0.0040157 | 0.0040157 | 0.0094637 | 0.0094637 | 0.0094637 | 1.3284 | 1.3284 | 1.3284 | 0.0040157 | 0.0040157 | 0.0040157 | 0.0094637 | 0.0094637 | 0.0094637 | 19 | 20 | 20 | 20 | 6.6667 | 0.5 | 0.376 | 0 | 0.376 | 0.24 | 0 | 0 | 0 | 0 | 0 | 1 | 1 | 532.3493 | 467.6507 | [7 empty] | None | None | None | None
M-014 | BldgEnv - Attic Batt Insulation | PGE | COM | Electric | COMBldgEnv - Attic Batt Insulation | Attic Insulation NonRes | R-11 Attic Insulation or Lower | R-30 Attic Insulation or Greater | BldgEnv | Opaque | BldgShell | AttBatIns |  | 0 | 0 | 0 | 0.7 |  | NA | 0.1 | NA | per square foot of attic insulation | WRF | WAREHOUSE - REFRIGERATED | Existing | CZ04 | Sunnyvale Area (CZ04) |  |  |  | 1000 sf | 450 | 550 | 1000 | per square foot of attic insulation/1000 sf | 1.3284 | 1.3284 | 1.3284 | 0.0040157 | 0.0040157 | 0.0040157 | 0.0078864 | 0.0078864 | 0.0078864 | 1.3284 | 1.3284 | 1.3284 | 0.0040157 | 0.0040157 | 0.0040157 | 0.0078864 | 0.0078864 | 0.0078864 | 19 | 20 | 20 | 20 | 6.6667 | 0.5 | 0.376 | 0 | 0.376 | 0.24 | 0 | 0 | 0 | 0 | 0 | 1 | 1 | 532.3493 | 467.6507 | [7 empty] | None | None | None | None
M-014 | BldgEnv - Attic Batt Insulation | PGE | COM | Electric | COMBldgEnv - Attic Batt Insulation | Attic Insulation NonRes | R-11 Attic Insulation or Lower | R-30 Attic Insulation or Greater | BldgEnv | Opaque | BldgShell | AttBatIns |  | 0 | 0 | 0 | 0.7 |  | NA | 0.1 | NA | per square foot of attic insulation | WRF | WAREHOUSE - REFRIGERATED | Existing | CZ05 | Santa Maria Area (CZ05) |  |  |  | 1000 sf | 450 | 550 | 1000 | per square foot of attic insulation/1000 sf | 1.3284 | 1.3284 | 1.3284 | 0.0040157 | 0.0040157 | 0.0040157 | 0.012969 | 0.012969 | 0.012969 | 1.3284 | 1.3284 | 1.3284 | 0.0040157 | 0.0040157 | 0.0040157 | 0.012969 | 0.012969 | 0.012969 | 19 | 20 | 20 | 20 | 6.6667 | 0.5 | 0.376 | 0 | 0.376 | 0.24 | 0 | 0 | 0 | 0 | 0 | 1 | 1 | 532.3493 | 467.6507 | [7 empty] | None | None | None | None
M-014 | BldgEnv - Attic Batt Insulation | PGE | COM | Electric | COMBldgEnv - Attic Batt Insulation | Attic Insulation NonRes | R-11 Attic Insulation or Lower | R-30 Attic Insulation or Greater | BldgEnv | Opaque | BldgShell | AttBatIns |  | 0 | 0 | 0 | 0.7 |  | NA | 0.1 | NA | per square foot of attic insulation | WRF | WAREHOUSE - REFRIGERATED | Existing | CZ11 | Red Bluff Area (CZ11) |  |  |  | 1000 sf | 450 | 550 | 1000 | per square foot of attic insulation/1000 sf | 1.3284 | 1.3284 | 1.3284 | 0.0040157 | 0.0040157 | 0.0040157 | 0.0094637 | 0.0094637 | 0.0094637 | 1.3284 | 1.3284 | 1.3284 | 0.0040157 | 0.0040157 | 0.0040157 | 0.0094637 | 0.0094637 | 0.0094637 | 19 | 20 | 20 | 20 | 6.6667 | 0.5 | 0.376 | 0 | 0.376 | 0.24 | 0 | 0 | 0 | 0 | 0 | 1 | 1 | 532.3493 | 467.6507 | [7 empty] | None | None | None | None
M-014 | BldgEnv - Attic Batt Insulation | PGE | COM | Electric | COMBldgEnv - Attic Batt Insulation | Attic Insulation NonRes | R-11 Attic Insulation or Lower | R-30 Attic Insulation or Greater | BldgEnv | Opaque | BldgShell | AttBatIns |  | 0 | 0 | 0 | 0.7 |  | NA | 0.1 | NA | per square foot of attic insulation | WRF | WAREHOUSE - REFRIGERATED | Existing | CZ12 | Sacramento Area (CZ12) |  |  |  | 1000 sf | 450 | 550 | 1000 | per square foot of attic insulation/1000 sf | 1.3284 | 1.3284 | 1.3284 | 0.0040157 | 0.0040157 | 0.0040157 | 0.0094637 | 0.0094637 | 0.0094637 | 1.3284 | 1.3284 | 1.3284 | 0.0040157 | 0.0040157 | 0.0040157 | 0.0094637 | 0.0094637 | 0.0094637 | 19 | 20 | 20 | 20 | 6.6667 | 0.5 | 0.376 | 0 | 0.376 | 0.24 | 0 | 0 | 0 | 0 | 0 | 1 | 1 | 532.3493 | 467.6507 | [7 empty] | None | None | None | None
M-014 | BldgEnv - Attic Batt Insulation | PGE | COM | Electric | COMBldgEnv - Attic Batt Insulation | Attic Insulation NonRes | R-11 Attic Insulation or Lower | R-30 Attic Insulation or Greater | BldgEnv | Opaque | BldgShell | AttBatIns |  | 0 | 0 | 0 | 0.7 |  | NA | 0.1 | NA | per square foot of attic insulation | WRF | WAREHOUSE - REFRIGERATED | Existing | CZ13 | Fresno Area (CZ13) |  |  |  | 1000 sf | 450 | 550 | 1000 | per square foot of attic insulation/1000 sf | 1.3284 | 1.3284 | 1.3284 | 0.0040157 | 0.0040157 | 0.0040157 | 0.0078864 | 0.0078864 | 0.0078864 | 1.3284 | 1.3284 | 1.3284 | 0.0040157 | 0.0040157 | 0.0040157 | 0.0078864 | 0.0078864 | 0.0078864 | 19 | 20 | 20 | 20 | 6.6667 | 0.5 | 0.376 | 0 | 0.376 | 0.24 | 0 | 0 | 0 | 0 | 0 | 1 | 1 | 532.3493 | 467.6507 | [7 empty] | None | None | None | None
M-014 | BldgEnv - Attic Batt Insulation | PGE | COM | Electric | COMBldgEnv - Attic Batt Insulation | Attic Insulation NonRes | R-11 Attic Insulation or Lower | R-30 Attic Insulation or Greater | BldgEnv | Opaque | BldgShell | AttBatIns |  | 0 | 0 | 0 | 0.7 |  | NA | 0.1 | NA | per square foot of attic insulation | WRF | WAREHOUSE - REFRIGERATED | Existing | CZ16 | Mount Shasta Area (CZ16) |  |  |  | 1000 sf | 450 | 550 | 1000 | per square foot of attic insulation/1000 sf | 1.3284 | 1.3284 | 1.3284 | 0.0040157 | 0.0040157 | 0.0040157 | 0.0078864 | 0.0078864 | 0.0078864 | 1.3284 | 1.3284 | 1.3284 | 0.0040157 | 0.0040157 | 0.0040157 | 0.0078864 | 0.0078864 | 0.0078864 | 19 | 20 | 20 | 20 | 6.6667 | 0.5 | 0.376 | 0 | 0.376 | 0.24 | 0 | 0 | 0 | 0 | 0 | 1 | 1 | 532.3493 | 467.6507 | [7 empty] | None | None | None | None
M-014 | BldgEnv - Attic Batt Insulation | SCE | COM | Electric | COMBldgEnv - Attic Batt Insulation | Attic Insulation NonRes | R-11 Attic Insulation or Lower | R-30 Attic Insulation or Greater | BldgEnv | Opaque | BldgShell | AttBatIns |  | 0 | 0 | 0 | 0.7 |  | NA | 0.1 | NA | per square foot of attic insulation | WRF | WAREHOUSE - REFRIGERATED | Existing | CZ05 | Santa Maria Area (CZ05) |  |  |  | 1000 sf | 450 | 550 | 1000 | per square foot of attic insulation/1000 sf | 1.3284 | 1.3284 | 1.3284 | 0.0040157 | 0.0040157 | 0.0040157 | 0 | 0 | 0 | 1.3284 | 1.3284 | 1.3284 | 0.0040157 | 0.0040157 | 0.0040157 | 0 | 0 | 0 | 19 | 20 | 20 | 20 | 6.6667 | 0.5 | 0.376 | 0 | 0.376 | 0.24 | 0 | 0 | 0 | 0 | 0 | 1 | 1 | 528.4834 | 471.5166 | [7 empty] | None | None | None | None
M-014 | BldgEnv - Attic Batt Insulation | SCE | COM | Electric | COMBldgEnv - Attic Batt Insulation | Attic Insulation NonRes | R-11 Attic Insulation or Lower | R-30 Attic Insulation or Greater | BldgEnv | Opaque | BldgShell | AttBatIns |  | 0 | 0 | 0 | 0.7 |  | NA | 0.1 | NA | per square foot of attic insulation | WRF | WAREHOUSE - REFRIGERATED | Existing | CZ06 | Los Angeles Area (CZ06) |  |  |  | 1000 sf | 450 | 550 | 1000 | per square foot of attic insulation/1000 sf | 1.3284 | 1.3284 | 1.3284 | 0.0040157 | 0.0040157 | 0.0040157 | 0 | 0 | 0 | 1.3284 | 1.3284 | 1.3284 | 0.0040157 | 0.0040157 | 0.0040157 | 0 | 0 | 0 | 19 | 20 | 20 | 20 | 6.6667 | 0.5 | 0.376 | 0 | 0.376 | 0.24 | 0 | 0 | 0 | 0 | 0 | 1 | 1 | 528.4834 | 471.5166 | [7 empty] | None | None | None | None
M-014 | BldgEnv - Attic Batt Insulation | SCE | COM | Electric | COMBldgEnv - Attic Batt Insulation | Attic Insulation NonRes | R-11 Attic Insulation or Lower | R-30 Attic Insulation or Greater | BldgEnv | Opaque | BldgShell | AttBatIns |  | 0 | 0 | 0 | 0.7 |  | NA | 0.1 | NA | per square foot of attic insulation | WRF | WAREHOUSE - REFRIGERATED | Existing | CZ08 | El Toro Area (CZ08) |  |  |  | 1000 sf | 450 | 550 | 1000 | per square foot of attic insulation/1000 sf | 1.3284 | 1.3284 | 1.3284 | 0.0040157 | 0.0040157 | 0.0040157 | 0 | 0 | 0 | 1.3284 | 1.3284 | 1.3284 | 0.0040157 | 0.0040157 | 0.0040157 | 0 | 0 | 0 | 19 | 20 | 20 | 20 | 6.6667 | 0.5 | 0.376 | 0 | 0.376 | 0.24 | 0 | 0 | 0 | 0 | 0 | 1 | 1 | 528.4834 | 471.5166 | [7 empty] | None | None | None | None
M-014 | BldgEnv - Attic Batt Insulation | SCE | COM | Electric | COMBldgEnv - Attic Batt Insulation | Attic Insulation NonRes | R-11 Attic Insulation or Lower | R-30 Attic Insulation or Greater | BldgEnv | Opaque | BldgShell | AttBatIns |  | 0 | 0 | 0 | 0.7 |  | NA | 0.1 | NA | per square foot of attic insulation | WRF | WAREHOUSE - REFRIGERATED | Existing | CZ09 | Pasadena Area (CZ09) |  |  |  | 1000 sf | 450 | 550 | 1000 | per square foot of attic insulation/1000 sf | 1.3284 | 1.3284 | 1.3284 | 0.0040157 | 0.0040157 | 0.0040157 | 0 | 0 | 0 | 1.3284 | 1.3284 | 1.3284 | 0.0040157 | 0.0040157 | 0.0040157 | 0 | 0 | 0 | 19 | 20 | 20 | 20 | 6.6667 | 0.5 | 0.376 | 0 | 0.376 | 0.24 | 0 | 0 | 0 | 0 | 0 | 1 | 1 | 528.4834 | 471.5166 | [7 empty] | None | None | None | None
M-014 | BldgEnv - Attic Batt Insulation | SCE | COM | Electric | COMBldgEnv - Attic Batt Insulation | Attic Insulation NonRes | R-11 Attic Insulation or Lower | R-30 Attic Insulation or Greater | BldgEnv | Opaque | BldgShell | AttBatIns |  | 0 | 0 | 0 | 0.7 |  | NA | 0.1 | NA | per square foot of attic insulation | WRF | WAREHOUSE - REFRIGERATED | Existing | CZ10 | San Bernardino Area (CZ10) |  |  |  | 1000 sf | 450 | 550 | 1000 | per square foot of attic insulation/1000 sf | 1.3284 | 1.3284 | 1.3284 | 0.0040157 | 0.0040157 | 0.0040157 | 0 | 0 | 0 | 1.3284 | 1.3284 | 1.3284 | 0.0040157 | 0.0040157 | 0.0040157 | 0 | 0 | 0 | 19 | 20 | 20 | 20 | 6.6667 | 0.5 | 0.376 | 0 | 0.376 | 0.24 | 0 | 0 | 0 | 0 | 0 | 1 | 1 | 528.4834 | 471.5166 | [7 empty] | None | None | None | None
M-014 | BldgEnv - Attic Batt Insulation | SCE | COM | Electric | COMBldgEnv - Attic Batt Insulation | Attic Insulation NonRes | R-11 Attic Insulation or Lower | R-30 Attic Insulation or Greater | BldgEnv | Opaque | BldgShell | AttBatIns |  | 0 | 0 | 0 | 0.7 |  | NA | 0.1 | NA | per square foot of attic insulation | WRF | WAREHOUSE - REFRIGERATED | Existing | CZ13 | Fresno Area (CZ13) |  |  |  | 1000 sf | 450 | 550 | 1000 | per square foot of attic insulation/1000 sf | 1.3284 | 1.3284 | 1.3284 | 0.0040157 | 0.0040157 | 0.0040157 | 0 | 0 | 0 | 1.3284 | 1.3284 | 1.3284 | 0.0040157 | 0.0040157 | 0.0040157 | 0 | 0 | 0 | 19 | 20 | 20 | 20 | 6.6667 | 0.5 | 0.376 | 0 | 0.376 | 0.24 | 0 | 0 | 0 | 0 | 0 | 1 | 1 | 528.4834 | 471.5166 | [7 empty] | None | None | None | None
M-014 | BldgEnv - Attic Batt Insulation | SCE | COM | Electric | COMBldgEnv - Attic Batt Insulation | Attic Insulation NonRes | R-11 Attic Insulation or Lower | R-30 Attic Insulation or Greater | BldgEnv | Opaque | BldgShell | AttBatIns |  | 0 | 0 | 0 | 0.7 |  | NA | 0.1 | NA | per square foot of attic insulation | WRF | WAREHOUSE - REFRIGERATED | Existing | CZ14 | China Lake Area (CZ14) |  |  |  | 1000 sf | 450 | 550 | 1000 | per square foot of attic insulation/1000 sf | 1.3284 | 1.3284 | 1.3284 | 0.0040157 | 0.0040157 | 0.0040157 | 0 | 0 | 0 | 1.3284 | 1.3284 | 1.3284 | 0.0040157 | 0.0040157 | 0.0040157 | 0 | 0 | 0 | 19 | 20 | 20 | 20 | 6.6667 | 0.5 | 0.376 | 0 | 0.376 | 0.24 | 0 | 0 | 0 | 0 | 0 | 1 | 1 | 528.4834 | 471.5166 | [7 empty] | None | None | None | None
M-014 | BldgEnv - Attic Batt Insulation | SCE | COM | Electric | COMBldgEnv - Attic Batt Insulation | Attic Insulation NonRes | R-11 Attic Insulation or Lower | R-30 Attic Insulation or Greater | BldgEnv | Opaque | BldgShell | AttBatIns |  | 0 | 0 | 0 | 0.7 |  | NA | 0.1 | NA | per square foot of attic insulation | WRF | WAREHOUSE - REFRIGERATED | Existing | CZ15 | Blythe Area (CZ15) |  |  |  | 1000 sf | 450 | 550 | 1000 | per square foot of attic insulation/1000 sf | 1.3284 | 1.3284 | 1.3284 | 0.0040157 | 0.0040157 | 0.0040157 | 0 | 0 | 0 | 1.3284 | 1.3284 | 1.3284 | 0.0040157 | 0.0040157 | 0.0040157 | 0 | 0 | 0 | 19 | 20 | 20 | 20 | 6.6667 | 0.5 | 0.376 | 0 | 0.376 | 0.24 | 0 | 0 | 0 | 0 | 0 | 1 | 1 | 528.4834 | 471.5166 | [7 empty] | None | None | None | None
M-014 | BldgEnv - Attic Batt Insulation | SCE | COM | Electric | COMBldgEnv - Attic Batt Insulation | Attic Insulation NonRes | R-11 Attic Insulation or Lower | R-30 Attic Insulation or Greater | BldgEnv | Opaque | BldgShell | AttBatIns |  | 0 | 0 | 0 | 0.7 |  | NA | 0.1 | NA | per square foot of attic insulation | WRF | WAREHOUSE - REFRIGERATED | Existing | CZ16 | Mount Shasta Area (CZ16) |  |  |  | 1000 sf | 450 | 550 | 1000 | per square foot of attic insulation/1000 sf | 1.3284 | 1.3284 | 1.3284 | 0.0040157 | 0.0040157 | 0.0040157 | 0 | 0 | 0 | 1.3284 | 1.3284 | 1.3284 | 0.0040157 | 0.0040157 | 0.0040157 | 0 | 0 | 0 | 19 | 20 | 20 | 20 | 6.6667 | 0.5 | 0.376 | 0 | 0.376 | 0.24 | 0 | 0 | 0 | 0 | 0 | 1 | 1 | 528.4834 | 471.5166 | [7 empty] | None | None | None | None
M-014 | BldgEnv - Attic Batt Insulation | SCG | COM | Gas | COMBldgEnv - Attic Batt Insulation | Attic Insulation NonRes | R-11 Attic Insulation or Lower | R-30 Attic Insulation or Greater | BldgEnv | Opaque | BldgShell | AttBatIns |  | 0 | 0 | 0 | 0.7 |  | NA | 0.1 | NA | per square foot of attic insulation | WRF | WAREHOUSE - REFRIGERATED | Existing | CZ05 | Santa Maria Area (CZ05) |  |  |  | 1000 sf | 0 | 0 | 0 | per square foot of attic insulation/1000 sf | 0 | 0 | 0 | 0 | 0 | 0 | 0.012969 | 0.012969 | 0.012969 | 0 | 0 | 0 | 0 | 0 | 0 | 0.012969 | 0.012969 | 0.012969 | 19 | 20 | 20 | 20 | 6.6667 | 0.5 | 0.376 | 0 | 0.376 | 0.24 | 0 | 0 | 0 | 0 | 0 | 1 | 1 | 554.4545 | 445.5455 | [7 empty] | None | None | None | None
M-014 | BldgEnv - Attic Batt Insulation | SCG | COM | Gas | COMBldgEnv - Attic Batt Insulation | Attic Insulation NonRes | R-11 Attic Insulation or Lower | R-30 Attic Insulation or Greater | BldgEnv | Opaque | BldgShell | AttBatIns |  | 0 | 0 | 0 | 0.7 |  | NA | 0.1 | NA | per square foot of attic insulation | WRF | WAREHOUSE - REFRIGERATED | Existing | CZ06 | Los Angeles Area (CZ06) |  |  |  | 1000 sf | 0 | 0 | 0 | per square foot of attic insulation/1000 sf | 0 | 0 | 0 | 0 | 0 | 0 | 0.014721 | 0.014721 | 0.014721 | 0 | 0 | 0 | 0 | 0 | 0 | 0.014721 | 0.014721 | 0.014721 | 19 | 20 | 20 | 20 | 6.6667 | 0.5 | 0.376 | 0 | 0.376 | 0.24 | 0 | 0 | 0 | 0 | 0 | 1 | 1 | 554.4545 | 445.5455 | [7 empty] | None | None | None | None
M-014 | BldgEnv - Attic Batt Insulation | SCG | COM | Gas | COMBldgEnv - Attic Batt Insulation | Attic Insulation NonRes | R-11 Attic Insulation or Lower | R-30 Attic Insulation or Greater | BldgEnv | Opaque | BldgShell | AttBatIns |  | 0 | 0 | 0 | 0.7 |  | NA | 0.1 | NA | per square foot of attic insulation | WRF | WAREHOUSE - REFRIGERATED | Existing | CZ08 | El Toro Area (CZ08) |  |  |  | 1000 sf | 0 | 0 | 0 | per square foot of attic insulation/1000 sf | 0 | 0 | 0 | 0 | 0 | 0 | 0.014721 | 0.014721 | 0.014721 | 0 | 0 | 0 | 0 | 0 | 0 | 0.014721 | 0.014721 | 0.014721 | 19 | 20 | 20 | 20 | 6.6667 | 0.5 | 0.376 | 0 | 0.376 | 0.24 | 0 | 0 | 0 | 0 | 0 | 1 | 1 | 554.4545 | 445.5455 | [7 empty] | None | None | None | None
M-014 | BldgEnv - Attic Batt Insulation | SCG | COM | Gas | COMBldgEnv - Attic Batt Insulation | Attic Insulation NonRes | R-11 Attic Insulation or Lower | R-30 Attic Insulation or Greater | BldgEnv | Opaque | BldgShell | AttBatIns |  | 0 | 0 | 0 | 0.7 |  | NA | 0.1 | NA | per square foot of attic insulation | WRF | WAREHOUSE - REFRIGERATED | Existing | CZ09 | Pasadena Area (CZ09) |  |  |  | 1000 sf | 0 | 0 | 0 | per square foot of attic insulation/1000 sf | 0 | 0 | 0 | 0 | 0 | 0 | 0.0063091 | 0.0063091 | 0.0063091 | 0 | 0 | 0 | 0 | 0 | 0 | 0.0063091 | 0.0063091 | 0.0063091 | 19 | 20 | 20 | 20 | 6.6667 | 0.5 | 0.376 | 0 | 0.376 | 0.24 | 0 | 0 | 0 | 0 | 0 | 1 | 1 | 554.4545 | 445.5455 | [7 empty] | None | None | None | None
M-014 | BldgEnv - Attic Batt Insulation | SCG | COM | Gas | COMBldgEnv - Attic Batt Insulation | Attic Insulation NonRes | R-11 Attic Insulation or Lower | R-30 Attic Insulation or Greater | BldgEnv | Opaque | BldgShell | AttBatIns |  | 0 | 0 | 0 | 0.7 |  | NA | 0.1 | NA | per square foot of attic insulation | WRF | WAREHOUSE - REFRIGERATED | Existing | CZ10 | San Bernardino Area (CZ10) |  |  |  | 1000 sf | 0 | 0 | 0 | per square foot of attic insulation/1000 sf | 0 | 0 | 0 | 0 | 0 | 0 | 0.014721 | 0.014721 | 0.014721 | 0 | 0 | 0 | 0 | 0 | 0 | 0.014721 | 0.014721 | 0.014721 | 19 | 20 | 20 | 20 | 6.6667 | 0.5 | 0.376 | 0 | 0.376 | 0.24 | 0 | 0 | 0 | 0 | 0 | 1 | 1 | 554.4545 | 445.5455 | [7 empty] | None | None | None | None
M-014 | BldgEnv - Attic Batt Insulation | SCG | COM | Gas | COMBldgEnv - Attic Batt Insulation | Attic Insulation NonRes | R-11 Attic Insulation or Lower | R-30 Attic Insulation or Greater | BldgEnv | Opaque | BldgShell | AttBatIns |  | 0 | 0 | 0 | 0.7 |  | NA | 0.1 | NA | per square foot of attic insulation | WRF | WAREHOUSE - REFRIGERATED | Existing | CZ13 | Fresno Area (CZ13) |  |  |  | 1000 sf | 0 | 0 | 0 | per square foot of attic insulation/1000 sf | 0 | 0 | 0 | 0 | 0 | 0 | 0.0078864 | 0.0078864 | 0.0078864 | 0 | 0 | 0 | 0 | 0 | 0 | 0.0078864 | 0.0078864 | 0.0078864 | 19 | 20 | 20 | 20 | 6.6667 | 0.5 | 0.376 | 0 | 0.376 | 0.24 | 0 | 0 | 0 | 0 | 0 | 1 | 1 | 554.4545 | 445.5455 | [7 empty] | None | None | None | None
M-014 | BldgEnv - Attic Batt Insulation | SCG | COM | Gas | COMBldgEnv - Attic Batt Insulation | Attic Insulation NonRes | R-11 Attic Insulation or Lower | R-30 Attic Insulation or Greater | BldgEnv | Opaque | BldgShell | AttBatIns |  | 0 | 0 | 0 | 0.7 |  | NA | 0.1 | NA | per square foot of attic insulation | WRF | WAREHOUSE - REFRIGERATED | Existing | CZ14 | China Lake Area (CZ14) |  |  |  | 1000 sf | 0 | 0 | 0 | per square foot of attic insulation/1000 sf | 0 | 0 | 0 | 0 | 0 | 0 | 0.014721 | 0.014721 | 0.014721 | 0 | 0 | 0 | 0 | 0 | 0 | 0.014721 | 0.014721 | 0.014721 | 19 | 20 | 20 | 20 | 6.6667 | 0.5 | 0.376 | 0 | 0.376 | 0.24 | 0 | 0 | 0 | 0 | 0 | 1 | 1 | 554.4545 | 445.5455 | [7 empty] | None | None | None | None
M-014 | BldgEnv - Attic Batt Insulation | SCG | COM | Gas | COMBldgEnv - Attic Batt Insulation | Attic Insulation NonRes | R-11 Attic Insulation or Lower | R-30 Attic Insulation or Greater | BldgEnv | Opaque | BldgShell | AttBatIns |  | 0 | 0 | 0 | 0.7 |  | NA | 0.1 | NA | per square foot of attic insulation | WRF | WAREHOUSE - REFRIGERATED | Existing | CZ15 | Blythe Area (CZ15) |  |  |  | 1000 sf | 0 | 0 | 0 | per square foot of attic insulation/1000 sf | 0 | 0 | 0 | 0 | 0 | 0 | 0.014721 | 0.014721 | 0.014721 | 0 | 0 | 0 | 0 | 0 | 0 | 0.014721 | 0.014721 | 0.014721 | 19 | 20 | 20 | 20 | 6.6667 | 0.5 | 0.376 | 0 | 0.376 | 0.24 | 0 | 0 | 0 | 0 | 0 | 1 | 1 | 554.4545 | 445.5455 | [7 empty] | None | None | None | None
M-014 | BldgEnv - Attic Batt Insulation | SCG | COM | Gas | COMBldgEnv - Attic Batt Insulation | Attic Insulation NonRes | R-11 Attic Insulation or Lower | R-30 Attic Insulation or Greater | BldgEnv | Opaque | BldgShell | AttBatIns |  | 0 | 0 | 0 | 0.7 |  | NA | 0.1 | NA | per square foot of attic insulation | WRF | WAREHOUSE - REFRIGERATED | Existing | CZ16 | Mount Shasta Area (CZ16) |  |  |  | 1000 sf | 0 | 0 | 0 | per square foot of attic insulation/1000 sf | 0 | 0 | 0 | 0 | 0 | 0 | 0.0078864 | 0.0078864 | 0.0078864 | 0 | 0 | 0 | 0 | 0 | 0 | 0.0078864 | 0.0078864 | 0.0078864 | 19 | 20 | 20 | 20 | 6.6667 | 0.5 | 0.376 | 0 | 0.376 | 0.24 | 0 | 0 | 0 | 0 | 0 | 1 | 1 | 554.4545 | 445.5455 | [7 empty] | None | None | None | None
M-014 | BldgEnv - Attic Batt Insulation | SDGE | COM | Electric | COMBldgEnv - Attic Batt Insulation | Attic Insulation NonRes | R-11 Attic Insulation or Lower | R-30 Attic Insulation or Greater | BldgEnv | Opaque | BldgShell | AttBatIns |  | 0 | 0 | 0 | 0.7 |  | NA | 0.1 | NA | per square foot of attic insulation | WRF | WAREHOUSE - REFRIGERATED | Existing | CZ06 | Los Angeles Area (CZ06) |  |  |  | 1000 sf | 450 | 550 | 1000 | per square foot of attic insulation/1000 sf | 1.3284 | 1.3284 | 1.3284 | 0.0040157 | 0.0040157 | 0.0040157 | 0.014721 | 0.014721 | 0.014721 | 1.3284 | 1.3284 | 1.3284 | 0.0040157 | 0.0040157 | 0.0040157 | 0.014721 | 0.014721 | 0.014721 | 19 | 20 | 20 | 20 | 6.6667 | 0.5 | 0.376 | 0 | 0.376 | 0.24 | 0 | 0 | 0 | 0 | 0 | 1 | 1 | 523.8138 | 476.1862 | [7 empty] | None | None | None | None
M-014 | BldgEnv - Attic Batt Insulation | SDGE | COM | Electric | COMBldgEnv - Attic Batt Insulation | Attic Insulation NonRes | R-11 Attic Insulation or Lower | R-30 Attic Insulation or Greater | BldgEnv | Opaque | BldgShell | AttBatIns |  | 0 | 0 | 0 | 0.7 |  | NA | 0.1 | NA | per square foot of attic insulation | WRF | WAREHOUSE - REFRIGERATED | Existing | CZ07 | San Diego Area (CZ07) |  |  |  | 1000 sf | 450 | 550 | 1000 | per square foot of attic insulation/1000 sf | 1.3284 | 1.3284 | 1.3284 | 0.0040157 | 0.0040157 | 0.0040157 | 0.023133 | 0.023133 | 0.023133 | 1.3284 | 1.3284 | 1.3284 | 0.0040157 | 0.0040157 | 0.0040157 | 0.023133 | 0.023133 | 0.023133 | 19 | 20 | 20 | 20 | 6.6667 | 0.5 | 0.376 | 0 | 0.376 | 0.24 | 0 | 0 | 0 | 0 | 0 | 1 | 1 | 523.8138 | 476.1862 | [7 empty] | None | None | None | None
M-014 | BldgEnv - Attic Batt Insulation | SDGE | COM | Electric | COMBldgEnv - Attic Batt Insulation | Attic Insulation NonRes | R-11 Attic Insulation or Lower | R-30 Attic Insulation or Greater | BldgEnv | Opaque | BldgShell | AttBatIns |  | 0 | 0 | 0 | 0.7 |  | NA | 0.1 | NA | per square foot of attic insulation | WRF | WAREHOUSE - REFRIGERATED | Existing | CZ08 | El Toro Area (CZ08) |  |  |  | 1000 sf | 450 | 550 | 1000 | per square foot of attic insulation/1000 sf | 1.3284 | 1.3284 | 1.3284 | 0.0040157 | 0.0040157 | 0.0040157 | 0.014721 | 0.014721 | 0.014721 | 1.3284 | 1.3284 | 1.3284 | 0.0040157 | 0.0040157 | 0.0040157 | 0.014721 | 0.014721 | 0.014721 | 19 | 20 | 20 | 20 | 6.6667 | 0.5 | 0.376 | 0 | 0.376 | 0.24 | 0 | 0 | 0 | 0 | 0 | 1 | 1 | 523.8138 | 476.1862 | [7 empty] | None | None | None | None
M-014 | BldgEnv - Attic Batt Insulation | SDGE | COM | Electric | COMBldgEnv - Attic Batt Insulation | Attic Insulation NonRes | R-11 Attic Insulation or Lower | R-30 Attic Insulation or Greater | BldgEnv | Opaque | BldgShell | AttBatIns |  | 0 | 0 | 0 | 0.7 |  | NA | 0.1 | NA | per square foot of attic insulation | WRF | WAREHOUSE - REFRIGERATED | Existing | CZ10 | San Bernardino Area (CZ10) |  |  |  | 1000 sf | 450 | 550 | 1000 | per square foot of attic insulation/1000 sf | 1.3284 | 1.3284 | 1.3284 | 0.0040157 | 0.0040157 | 0.0040157 | 0.014721 | 0.014721 | 0.014721 | 1.3284 | 1.3284 | 1.3284 | 0.0040157 | 0.0040157 | 0.0040157 | 0.014721 | 0.014721 | 0.014721 | 19 | 20 | 20 | 20 | 6.6667 | 0.5 | 0.376 | 0 | 0.376 | 0.24 | 0 | 0 | 0 | 0 | 0 | 1 | 1 | 523.8138 | 476.1862 | [7 empty] | None | None | None | None
M-014 | BldgEnv - Attic Batt Insulation | SDGE | COM | Electric | COMBldgEnv - Attic Batt Insulation | Attic Insulation NonRes | R-11 Attic Insulation or Lower | R-30 Attic Insulation or Greater | BldgEnv | Opaque | BldgShell | AttBatIns |  | 0 | 0 | 0 | 0.7 |  | NA | 0.1 | NA | per square foot of attic insulation | WRF | WAREHOUSE - REFRIGERATED | Existing | CZ14 | China Lake Area (CZ14) |  |  |  | 1000 sf | 450 | 550 | 1000 | per square foot of attic insulation/1000 sf | 1.3284 | 1.3284 | 1.3284 | 0.0040157 | 0.0040157 | 0.0040157 | 0.014721 | 0.014721 | 0.014721 | 1.3284 | 1.3284 | 1.3284 | 0.0040157 | 0.0040157 | 0.0040157 | 0.014721 | 0.014721 | 0.014721 | 19 | 20 | 20 | 20 | 6.6667 | 0.5 | 0.376 | 0 | 0.376 | 0.24 | 0 | 0 | 0 | 0 | 0 | 1 | 1 | 523.8138 | 476.1862 | [7 empty] | None | None | None | None
M-014 | BldgEnv - Attic Batt Insulation | SDGE | COM | Electric | COMBldgEnv - Attic Batt Insulation | Attic Insulation NonRes | R-11 Attic Insulation or Lower | R-30 Attic Insulation or Greater | BldgEnv | Opaque | BldgShell | AttBatIns |  | 0 | 0 | 0 | 0.7 |  | NA | 0.1 | NA | per square foot of attic insulation | WRF | WAREHOUSE - REFRIGERATED | Existing | CZ15 | Blythe Area (CZ15) |  |  |  | 1000 sf | 450 | 550 | 1000 | per square foot of attic insulation/1000 sf | 1.3284 | 1.3284 | 1.3284 | 0.0040157 | 0.0040157 | 0.0040157 | 0.014721 | 0.014721 | 0.014721 | 1.3284 | 1.3284 | 1.3284 | 0.0040157 | 0.0040157 | 0.0040157 | 0.014721 | 0.014721 | 0.014721 | 19 | 20 | 20 | 20 | 6.6667 | 0.5 | 0.376 | 0 | 0.376 | 0.24 | 0 | 0 | 0 | 0 | 0 | 1 | 1 | 523.8138 | 476.1862 | [7 empty] | None | None | None | None
M-017 | BldgEnv - Wall Spray On Insulation | SCE | COM | Electric | COMBldgEnv - Wall Spray On Insulation | Wall Insulation | R-0 Wall Insulation | R-13 Wall Insulation | BldgEnv | Opaque | BldgShell | WallSprayIns |  | 0 | 0 | 0 | 0.7 |  | NA | 0.1 | NA | per square foot of wall insulation | ESE | EDUCATION - SECONDARY SCHOOL | Existing | CZ05 | Santa Maria Area (CZ05) |  |  |  | 1000 sf | 558.5436 | 682.6644 | 1241.208 | walll square footage per 1000 sf | 6.5919 | 6.7619 | 6.5919 | 0.018663 | 0.019463 | 0.019463 | 0 | 0 | 0 | 6.5919 | 6.7619 | 6.5919 | 0.018663 | 0.019463 | 0.018663 | 0 | 0 | 0 | 19 | 20 | 20 | 20 | 6.6667 | 0.5 | 0.38 | 0 | 0.38 | 0.32 | 0 | 0 | 0 | 0 | 0 | 1 | 1 | 655.9578 | 585.2501 | [7 empty] | Low (2008) | Low (2008) | Low (2008) | None
M-017 | BldgEnv - Wall Spray On Insulation | SCE | COM | Electric | COMBldgEnv - Wall Spray On Insulation | Wall Insulation | R-0 Wall Insulation | R-13 Wall Insulation | BldgEnv | Opaque | BldgShell | WallSprayIns |  | 0 | 0 | 0 | 0.7 |  | NA | 0.1 | NA | per square foot of wall insulation | ESE | EDUCATION - SECONDARY SCHOOL | Existing | CZ06 | Los Angeles Area (CZ06) |  |  |  | 1000 sf | 558.5436 | 682.6644 | 1241.208 | walll square footage per 1000 sf | 6.4463 | 6.7619 | 6.4463 | 0.018541 | 0.019463 | 0.019463 | 0 | 0 | 0 | 6.4463 | 6.7619 | 6.4463 | 0.018541 | 0.019463 | 0.018541 | 0 | 0 | 0 | 19 | 20 | 20 | 20 | 6.6667 | 0.5 | 0.38 | 0 | 0.38 | 0.32 | 0 | 0 | 0 | 0 | 0 | 1 | 1 | 655.9578 | 585.2501 | [7 empty] | Low (2008) | Low (2008) | Low (2008) | None
M-017 | BldgEnv - Wall Spray On Insulation | SCE | COM | Electric | COMBldgEnv - Wall Spray On Insulation | Wall Insulation | R-0 Wall Insulation | R-13 Wall Insulation | BldgEnv | Opaque | BldgShell | WallSprayIns |  | 0 | 0 | 0 | 0.7 |  | NA | 0.1 | NA | per square foot of wall insulation | ESE | EDUCATION - SECONDARY SCHOOL | Existing | CZ08 | El Toro Area (CZ08) |  |  |  | 1000 sf | 558.5436 | 682.6644 | 1241.208 | walll square footage per 1000 sf | 6.4463 | 6.7619 | 6.4463 | 0.018541 | 0.019463 | 0.019463 | 0 | 0 | 0 | 6.4463 | 6.7619 | 6.4463 | 0.018541 | 0.019463 | 0.018541 | 0 | 0 | 0 | 19 | 20 | 20 | 20 | 6.6667 | 0.5 | 0.38 | 0 | 0.38 | 0.32 | 0 | 0 | 0 | 0 | 0 | 1 | 1 | 655.9578 | 585.2501 | [7 empty] | Low (2008) | Low (2008) | Low (2008) | None
M-017 | BldgEnv - Wall Spray On Insulation | SCE | COM | Electric | COMBldgEnv - Wall Spray On Insulation | Wall Insulation | R-0 Wall Insulation | R-13 Wall Insulation | BldgEnv | Opaque | BldgShell | WallSprayIns |  | 0 | 0 | 0 | 0.7 |  | NA | 0.1 | NA | per square foot of wall insulation | ESE | EDUCATION - SECONDARY SCHOOL | Existing | CZ09 | Pasadena Area (CZ09) |  |  |  | 1000 sf | 558.5436 | 682.6644 | 1241.208 | walll square footage per 1000 sf | 6.4463 | 6.7619 | 6.4463 | 0.018541 | 0.019463 | 0.019463 | 0 | 0 | 0 | 6.4463 | 6.7619 | 6.4463 | 0.018541 | 0.019463 | 0.018541 | 0 | 0 | 0 | 19 | 20 | 20 | 20 | 6.6667 | 0.5 | 0.38 | 0 | 0.38 | 0.32 | 0 | 0 | 0 | 0 | 0 | 1 | 1 | 655.9578 | 585.2501 | [7 empty] | Low (2008) | Low (2008) | Low (2008) | None
M-017 | BldgEnv - Wall Spray On Insulation | SCE | COM | Electric | COMBldgEnv - Wall Spray On Insulation | Wall Insulation | R-0 Wall Insulation | R-13 Wall Insulation | BldgEnv | Opaque | BldgShell | WallSprayIns |  | 0 | 0 | 0 | 0.7 |  | NA | 0.1 | NA | per square foot of wall insulation | ESE | EDUCATION - SECONDARY SCHOOL | Existing | CZ10 | San Bernardino Area (CZ10) |  |  |  | 1000 sf | 558.5436 | 682.6644 | 1241.208 | walll square footage per 1000 sf | 6.4463 | 6.7619 | 6.4463 | 0.018541 | 0.019463 | 0.019463 | 0 | 0 | 0 | 6.4463 | 6.7619 | 6.4463 | 0.018541 | 0.019463 | 0.018541 | 0 | 0 | 0 | 19 | 20 | 20 | 20 | 6.6667 | 0.5 | 0.38 | 0 | 0.38 | 0.32 | 0 | 0 | 0 | 0 | 0 | 1 | 1 | 655.9578 | 585.2501 | [7 empty] | Low (2008) | Low (2008) | Low (2008) | None
M-017 | BldgEnv - Wall Spray On Insulation | SCE | COM | Electric | COMBldgEnv - Wall Spray On Insulation | Wall Insulation | R-0 Wall Insulation | R-13 Wall Insulation | BldgEnv | Opaque | BldgShell | WallSprayIns |  | 0 | 0 | 0 | 0.7 |  | NA | 0.1 | NA | per square foot of wall insulation | ESE | EDUCATION - SECONDARY SCHOOL | Existing | CZ13 | Fresno Area (CZ13) |  |  |  | 1000 sf | 558.5436 | 682.6644 | 1241.208 | walll square footage per 1000 sf | 6.0719 | 6.7619 | 6.0719 | 0.018263 | 0.019463 | 0.019463 | 0 | 0 | 0 | 6.0719 | 6.7619 | 6.0719 | 0.018263 | 0.019463 | 0.018263 | 0 | 0 | 0 | 19 | 20 | 20 | 20 | 6.6667 | 0.5 | 0.38 | 0 | 0.38 | 0.32 | 0 | 0 | 0 | 0 | 0 | 1 | 1 | 655.9578 | 585.2501 | [7 empty] | Low (2008) | Low (2008) | Low (2008) | None
M-017 | BldgEnv - Wall Spray On Insulation | SCE | COM | Electric | COMBldgEnv - Wall Spray On Insulation | Wall Insulation | R-0 Wall Insulation | R-13 Wall Insulation | BldgEnv | Opaque | BldgShell | WallSprayIns |  | 0 | 0 | 0 | 0.7 |  | NA | 0.1 | NA | per square foot of wall insulation | ESE | EDUCATION - SECONDARY SCHOOL | Existing | CZ14 | China Lake Area (CZ14) |  |  |  | 1000 sf | 558.5436 | 682.6644 | 1241.208 | walll square footage per 1000 sf | 6.4463 | 6.7619 | 6.4463 | 0.018541 | 0.019463 | 0.019463 | 0 | 0 | 0 | 6.4463 | 6.7619 | 6.4463 | 0.018541 | 0.019463 | 0.018541 | 0 | 0 | 0 | 19 | 20 | 20 | 20 | 6.6667 | 0.5 | 0.38 | 0 | 0.38 | 0.32 | 0 | 0 | 0 | 0 | 0 | 1 | 1 | 655.9578 | 585.2501 | [7 empty] | Low (2008) | Low (2008) | Low (2008) | None
M-017 | BldgEnv - Wall Spray On Insulation | SCE | COM | Electric | COMBldgEnv - Wall Spray On Insulation | Wall Insulation | R-0 Wall Insulation | R-13 Wall Insulation | BldgEnv | Opaque | BldgShell | WallSprayIns |  | 0 | 0 | 0 | 0.7 |  | NA | 0.1 | NA | per square foot of wall insulation | ESE | EDUCATION - SECONDARY SCHOOL | Existing | CZ15 | Blythe Area (CZ15) |  |  |  | 1000 sf | 558.5436 | 682.6644 | 1241.208 | walll square footage per 1000 sf | 6.4463 | 6.7619 | 6.4463 | 0.018541 | 0.019463 | 0.019463 | 0 | 0 | 0 | 6.4463 | 6.7619 | 6.4463 | 0.018541 | 0.019463 | 0.018541 | 0 | 0 | 0 | 19 | 20 | 20 | 20 | 6.6667 | 0.5 | 0.38 | 0 | 0.38 | 0.32 | 0 | 0 | 0 | 0 | 0 | 1 | 1 | 655.9578 | 585.2501 | [7 empty] | Low (2008) | Low (2008) | Low (2008) | None
M-017 | BldgEnv - Wall Spray On Insulation | SCE | COM | Electric | COMBldgEnv - Wall Spray On Insulation | Wall Insulation | R-0 Wall Insulation | R-13 Wall Insulation | BldgEnv | Opaque | BldgShell | WallSprayIns |  | 0 | 0 | 0 | 0.7 |  | NA | 0.1 | NA | per square foot of wall insulation | ESE | EDUCATION - SECONDARY SCHOOL | Existing | CZ16 | Mount Shasta Area (CZ16) |  |  |  | 1000 sf | 558.5436 | 682.6644 | 1241.208 | walll square footage per 1000 sf | 6.5319 | 6.7619 | 6.5319 | 0.018563 | 0.019463 | 0.019463 | 0 | 0 | 0 | 6.5319 | 6.7619 | 6.5319 | 0.018563 | 0.019463 | 0.018563 | 0 | 0 | 0 | 19 | 20 | 20 | 20 | 6.6667 | 0.5 | 0.38 | 0 | 0.38 | 0.32 | 0 | 0 | 0 | 0 | 0 | 1 | 1 | 655.9578 | 585.2501 | [7 empty] | Low (2008) | Low (2008) | Low (2008) | None
M-017 | BldgEnv - Wall Spray On Insulation | SCG | COM | Gas | COMBldgEnv - Wall Spray On Insulation | Wall Insulation | R-0 Wall Insulation | R-13 Wall Insulation | BldgEnv | Opaque | BldgShell | WallSprayIns |  | 0 | 0 | 0 | 0.7 |  | NA | 0.1 | NA | per square foot of wall insulation | ESE | EDUCATION - SECONDARY SCHOOL | Existing | CZ05 | Santa Maria Area (CZ05) |  |  |  | 1000 sf | 0 | 0 | 0 | walll square footage per 1000 sf | 0 | 0 | 0 | 0 | 0 | 0 | 0.42148 | 0.46648 | 0.46648 | 0 | 0 | 0 | 0 | 0 | 0 | 0.42148 | 0.46648 | 0.46648 | 19 | 20 | 20 | 20 | 6.6667 | 0.5 | 0.38 | 0 | 0.38 | 0.32 | 0 | 0 | 0 | 0 | 0 | 1 | 1 | 688.1933 | 553.0147 | [7 empty] | Low (2008) | Low (2008) | Low (2008) | None
M-017 | BldgEnv - Wall Spray On Insulation | SCG | COM | Gas | COMBldgEnv - Wall Spray On Insulation | Wall Insulation | R-0 Wall Insulation | R-13 Wall Insulation | BldgEnv | Opaque | BldgShell | WallSprayIns |  | 0 | 0 | 0 | 0.7 |  | NA | 0.1 | NA | per square foot of wall insulation | ESE | EDUCATION - SECONDARY SCHOOL | Existing | CZ06 | Los Angeles Area (CZ06) |  |  |  | 1000 sf | 0 | 0 | 0 | walll square footage per 1000 sf | 0 | 0 | 0 | 0 | 0 | 0 | 0.39726 | 0.46648 | 0.46648 | 0 | 0 | 0 | 0 | 0 | 0 | 0.39726 | 0.46648 | 0.46648 | 19 | 20 | 20 | 20 | 6.6667 | 0.5 | 0.38 | 0 | 0.38 | 0.32 | 0 | 0 | 0 | 0 | 0 | 1 | 1 | 688.1933 | 553.0147 | [7 empty] | Low (2008) | Low (2008) | Low (2008) | None
M-017 | BldgEnv - Wall Spray On Insulation | SCG | COM | Gas | COMBldgEnv - Wall Spray On Insulation | Wall Insulation | R-0 Wall Insulation | R-13 Wall Insulation | BldgEnv | Opaque | BldgShell | WallSprayIns |  | 0 | 0 | 0 | 0.7 |  | NA | 0.1 | NA | per square foot of wall insulation | ESE | EDUCATION - SECONDARY SCHOOL | Existing | CZ08 | El Toro Area (CZ08) |  |  |  | 1000 sf | 0 | 0 | 0 | walll square footage per 1000 sf | 0 | 0 | 0 | 0 | 0 | 0 | 0.39726 | 0.46648 | 0.46648 | 0 | 0 | 0 | 0 | 0 | 0 | 0.39726 | 0.46648 | 0.46648 | 19 | 20 | 20 | 20 | 6.6667 | 0.5 | 0.38 | 0 | 0.38 | 0.32 | 0 | 0 | 0 | 0 | 0 | 1 | 1 | 688.1933 | 553.0147 | [7 empty] | Low (2008) | Low (2008) | Low (2008) | None
M-017 | BldgEnv - Wall Spray On Insulation | SCG | COM | Gas | COMBldgEnv - Wall Spray On Insulation | Wall Insulation | R-0 Wall Insulation | R-13 Wall Insulation | BldgEnv | Opaque | BldgShell | WallSprayIns |  | 0 | 0 | 0 | 0.7 |  | NA | 0.1 | NA | per square foot of wall insulation | ESE | EDUCATION - SECONDARY SCHOOL | Existing | CZ09 | Pasadena Area (CZ09) |  |  |  | 1000 sf | 0 | 0 | 0 | walll square footage per 1000 sf | 0 | 0 | 0 | 0 | 0 | 0 | 0.39726 | 0.46648 | 0.46648 | 0 | 0 | 0 | 0 | 0 | 0 | 0.39726 | 0.46648 | 0.46648 | 19 | 20 | 20 | 20 | 6.6667 | 0.5 | 0.38 | 0 | 0.38 | 0.32 | 0 | 0 | 0 | 0 | 0 | 1 | 1 | 688.1933 | 553.0147 | [7 empty] | Low (2008) | Low (2008) | Low (2008) | None
M-017 | BldgEnv - Wall Spray On Insulation | SCG | COM | Gas | COMBldgEnv - Wall Spray On Insulation | Wall Insulation | R-0 Wall Insulation | R-13 Wall Insulation | BldgEnv | Opaque | BldgShell | WallSprayIns |  | 0 | 0 | 0 | 0.7 |  | NA | 0.1 | NA | per square foot of wall insulation | ESE | EDUCATION - SECONDARY SCHOOL | Existing | CZ10 | San Bernardino Area (CZ10) |  |  |  | 1000 sf | 0 | 0 | 0 | walll square footage per 1000 sf | 0 | 0 | 0 | 0 | 0 | 0 | 0.39726 | 0.46648 | 0.46648 | 0 | 0 | 0 | 0 | 0 | 0 | 0.39726 | 0.46648 | 0.46648 | 19 | 20 | 20 | 20 | 6.6667 | 0.5 | 0.38 | 0 | 0.38 | 0.32 | 0 | 0 | 0 | 0 | 0 | 1 | 1 | 688.1933 | 553.0147 | [7 empty] | Low (2008) | Low (2008) | Low (2008) | None
M-017 | BldgEnv - Wall Spray On Insulation | SCG | COM | Gas | COMBldgEnv - Wall Spray On Insulation | Wall Insulation | R-0 Wall Insulation | R-13 Wall Insulation | BldgEnv | Opaque | BldgShell | WallSprayIns |  | 0 | 0 | 0 | 0.7 |  | NA | 0.1 | NA | per square foot of wall insulation | ESE | EDUCATION - SECONDARY SCHOOL | Existing | CZ13 | Fresno Area (CZ13) |  |  |  | 1000 sf | 0 | 0 | 0 | walll square footage per 1000 sf | 0 | 0 | 0 | 0 | 0 | 0 | 0.41548 | 0.46648 | 0.46648 | 0 | 0 | 0 | 0 | 0 | 0 | 0.41548 | 0.46648 | 0.46648 | 19 | 20 | 20 | 20 | 6.6667 | 0.5 | 0.38 | 0 | 0.38 | 0.32 | 0 | 0 | 0 | 0 | 0 | 1 | 1 | 688.1933 | 553.0147 | [7 empty] | Low (2008) | Low (2008) | Low (2008) | None
M-017 | BldgEnv - Wall Spray On Insulation | SCG | COM | Gas | COMBldgEnv - Wall Spray On Insulation | Wall Insulation | R-0 Wall Insulation | R-13 Wall Insulation | BldgEnv | Opaque | BldgShell | WallSprayIns |  | 0 | 0 | 0 | 0.7 |  | NA | 0.1 | NA | per square foot of wall insulation | ESE | EDUCATION - SECONDARY SCHOOL | Existing | CZ14 | China Lake Area (CZ14) |  |  |  | 1000 sf | 0 | 0 | 0 | walll square footage per 1000 sf | 0 | 0 | 0 | 0 | 0 | 0 | 0.39726 | 0.46648 | 0.46648 | 0 | 0 | 0 | 0 | 0 | 0 | 0.39726 | 0.46648 | 0.46648 | 19 | 20 | 20 | 20 | 6.6667 | 0.5 | 0.38 | 0 | 0.38 | 0.32 | 0 | 0 | 0 | 0 | 0 | 1 | 1 | 688.1933 | 553.0147 | [7 empty] | Low (2008) | Low (2008) | Low (2008) | None
M-017 | BldgEnv - Wall Spray On Insulation | SCG | COM | Gas | COMBldgEnv - Wall Spray On Insulation | Wall Insulation | R-0 Wall Insulation | R-13 Wall Insulation | BldgEnv | Opaque | BldgShell | WallSprayIns |  | 0 | 0 | 0 | 0.7 |  | NA | 0.1 | NA | per square foot of wall insulation | ESE | EDUCATION - SECONDARY SCHOOL | Existing | CZ15 | Blythe Area (CZ15) |  |  |  | 1000 sf | 0 | 0 | 0 | walll square footage per 1000 sf | 0 | 0 | 0 | 0 | 0 | 0 | 0.39726 | 0.46648 | 0.46648 | 0 | 0 | 0 | 0 | 0 | 0 | 0.39726 | 0.46648 | 0.46648 | 19 | 20 | 20 | 20 | 6.6667 | 0.5 | 0.38 | 0 | 0.38 | 0.32 | 0 | 0 | 0 | 0 | 0 | 1 | 1 | 688.1933 | 553.0147 | [7 empty] | Low (2008) | Low (2008) | Low (2008) | None
M-017 | BldgEnv - Wall Spray On Insulation | SCG | COM | Gas | COMBldgEnv - Wall Spray On Insulation | Wall Insulation | R-0 Wall Insulation | R-13 Wall Insulation | BldgEnv | Opaque | BldgShell | WallSprayIns |  | 0 | 0 | 0 | 0.7 |  | NA | 0.1 | NA | per square foot of wall insulation | ESE | EDUCATION - SECONDARY SCHOOL | Existing | CZ16 | Mount Shasta Area (CZ16) |  |  |  | 1000 sf | 0 | 0 | 0 | walll square footage per 1000 sf | 0 | 0 | 0 | 0 | 0 | 0 | 0.512 | 0.64 | 0.64 | 0 | 0 | 0 | 0 | 0 | 0 | 0.512 | 0.64 | 0.64 | 19 | 20 | 20 | 20 | 6.6667 | 0.5 | 0.38 | 0 | 0.38 | 0.32 | 0 | 0 | 0 | 0 | 0 | 1 | 1 | 688.1933 | 553.0147 | [7 empty] | Low (2008) | Low (2008) | Low (2008) | None
M-017 | BldgEnv - Wall Spray On Insulation | SDGE | COM | Electric | COMBldgEnv - Wall Spray On Insulation | Wall Insulation | R-0 Wall Insulation | R-13 Wall Insulation | BldgEnv | Opaque | BldgShell | WallSprayIns |  | 0 | 0 | 0 | 0.7 |  | NA | 0.1 | NA | per square foot of wall insulation | ESE | EDUCATION - SECONDARY SCHOOL | Existing | CZ06 | Los Angeles Area (CZ06) |  |  |  | 1000 sf | 558.5436 | 682.6644 | 1241.208 | walll square footage per 1000 sf | 6.4463 | 6.7619 | 6.4463 | 0.018541 | 0.019463 | 0.019463 | 0.39726 | 0.46648 | 0.46648 | 6.4463 | 6.7619 | 6.4463 | 0.018541 | 0.019463 | 0.018541 | 0.39726 | 0.46648 | 0.46648 | 19 | 20 | 20 | 20 | 6.6667 | 0.5 | 0.38 | 0 | 0.38 | 0.32 | 0 | 0 | 0 | 0 | 0 | 1 | 1 | 650.1619 | 591.0461 | [7 empty] | Low (2008) | Low (2008) | Low (2008) | None
M-017 | BldgEnv - Wall Spray On Insulation | SDGE | COM | Electric | COMBldgEnv - Wall Spray On Insulation | Wall Insulation | R-0 Wall Insulation | R-13 Wall Insulation | BldgEnv | Opaque | BldgShell | WallSprayIns |  | 0 | 0 | 0 | 0.7 |  | NA | 0.1 | NA | per square foot of wall insulation | ESE | EDUCATION - SECONDARY SCHOOL | Existing | CZ07 | San Diego Area (CZ07) |  |  |  | 1000 sf | 558.5436 | 682.6644 | 1241.208 | walll square footage per 1000 sf | 6.4463 | 6.7619 | 6.4463 | 0.018541 | 0.019463 | 0.019463 | 0.39726 | 0.46648 | 0.46648 | 6.4463 | 6.7619 | 6.4463 | 0.018541 | 0.019463 | 0.018541 | 0.39726 | 0.46648 | 0.46648 | 19 | 20 | 20 | 20 | 6.6667 | 0.5 | 0.38 | 0 | 0.38 | 0.32 | 0 | 0 | 0 | 0 | 0 | 1 | 1 | 650.1619 | 591.0461 | [7 empty] | Low (2008) | Low (2008) | Low (2008) | None
M-017 | BldgEnv - Wall Spray On Insulation | SDGE | COM | Electric | COMBldgEnv - Wall Spray On Insulation | Wall Insulation | R-0 Wall Insulation | R-13 Wall Insulation | BldgEnv | Opaque | BldgShell | WallSprayIns |  | 0 | 0 | 0 | 0.7 |  | NA | 0.1 | NA | per square foot of wall insulation | ESE | EDUCATION - SECONDARY SCHOOL | Existing | CZ08 | El Toro Area (CZ08) |  |  |  | 1000 sf | 558.5436 | 682.6644 | 1241.208 | walll square footage per 1000 sf | 6.4463 | 6.7619 | 6.4463 | 0.018541 | 0.019463 | 0.019463 | 0.39726 | 0.46648 | 0.46648 | 6.4463 | 6.7619 | 6.4463 | 0.018541 | 0.019463 | 0.018541 | 0.39726 | 0.46648 | 0.46648 | 19 | 20 | 20 | 20 | 6.6667 | 0.5 | 0.38 | 0 | 0.38 | 0.32 | 0 | 0 | 0 | 0 | 0 | 1 | 1 | 650.1619 | 591.0461 | [7 empty] | Low (2008) | Low (2008) | Low (2008) | None
M-017 | BldgEnv - Wall Spray On Insulation | SDGE | COM | Electric | COMBldgEnv - Wall Spray On Insulation | Wall Insulation | R-0 Wall Insulation | R-13 Wall Insulation | BldgEnv | Opaque | BldgShell | WallSprayIns |  | 0 | 0 | 0 | 0.7 |  | NA | 0.1 | NA | per square foot of wall insulation | ESE | EDUCATION - SECONDARY SCHOOL | Existing | CZ10 | San Bernardino Area (CZ10) |  |  |  | 1000 sf | 558.5436 | 682.6644 | 1241.208 | walll square footage per 1000 sf | 6.4463 | 6.7619 | 6.4463 | 0.018541 | 0.019463 | 0.019463 | 0.39726 | 0.46648 | 0.46648 | 6.4463 | 6.7619 | 6.4463 | 0.018541 | 0.019463 | 0.018541 | 0.39726 | 0.46648 | 0.46648 | 19 | 20 | 20 | 20 | 6.6667 | 0.5 | 0.38 | 0 | 0.38 | 0.32 | 0 | 0 | 0 | 0 | 0 | 1 | 1 | 650.1619 | 591.0461 | [7 empty] | Low (2008) | Low (2008) | Low (2008) | None
M-017 | BldgEnv - Wall Spray On Insulation | SDGE | COM | Electric | COMBldgEnv - Wall Spray On Insulation | Wall Insulation | R-0 Wall Insulation | R-13 Wall Insulation | BldgEnv | Opaque | BldgShell | WallSprayIns |  | 0 | 0 | 0 | 0.7 |  | NA | 0.1 | NA | per square foot of wall insulation | ESE | EDUCATION - SECONDARY SCHOOL | Existing | CZ14 | China Lake Area (CZ14) |  |  |  | 1000 sf | 558.5436 | 682.6644 | 1241.208 | walll square footage per 1000 sf | 6.4463 | 6.7619 | 6.4463 | 0.018541 | 0.019463 | 0.019463 | 0.39726 | 0.46648 | 0.46648 | 6.4463 | 6.7619 | 6.4463 | 0.018541 | 0.019463 | 0.018541 | 0.39726 | 0.46648 | 0.46648 | 19 | 20 | 20 | 20 | 6.6667 | 0.5 | 0.38 | 0 | 0.38 | 0.32 | 0 | 0 | 0 | 0 | 0 | 1 | 1 | 650.1619 | 591.0461 | [7 empty] | Low (2008) | Low (2008) | Low (2008) | None
M-017 | BldgEnv - Wall Spray On Insulation | SDGE | COM | Electric | COMBldgEnv - Wall Spray On Insulation | Wall Insulation | R-0 Wall Insulation | R-13 Wall Insulation | BldgEnv | Opaque | BldgShell | WallSprayIns |  | 0 | 0 | 0 | 0.7 |  | NA | 0.1 | NA | per square foot of wall insulation | ESE | EDUCATION - SECONDARY SCHOOL | Existing | CZ15 | Blythe Area (CZ15) |  |  |  | 1000 sf | 558.5436 | 682.6644 | 1241.208 | walll square footage per 1000 sf | 6.4463 | 6.7619 | 6.4463 | 0.018541 | 0.019463 | 0.019463 | 0.39726 | 0.46648 | 0.46648 | 6.4463 | 6.7619 | 6.4463 | 0.018541 | 0.019463 | 0.018541 | 0.39726 | 0.46648 | 0.46648 | 19 | 20 | 20 | 20 | 6.6667 | 0.5 | 0.38 | 0 | 0.38 | 0.32 | 0 | 0 | 0 | 0 | 0 | 1 | 1 | 650.1619 | 591.0461 | [7 empty] | Low (2008) | Low (2008) | Low (2008) | None
M-017 | BldgEnv - Wall Spray On Insulation | PGE | COM | Electric | COMBldgEnv - Wall Spray On Insulation | Wall Insulation | R-0 Wall Insulation | R-13 Wall Insulation | BldgEnv | Opaque | BldgShell | WallSprayIns |  | 0 | 0 | 0 | 0.7 |  | NA | 0.1 | NA | per square foot of wall insulation | EUN | EDUCATION - UNIVERSITY | Existing | CZ01 | Arcata Area (CZ01) |  |  |  | 1000 sf | 558.5436 | 682.6644 | 1241.208 | walll square footage per 1000 sf | 14.3424 | 14.3524 | 14.3424 | 0.018963 | 0.019463 | 0.019463 | 0.74475 | 0.83475 | 0.83475 | 14.3424 | 14.3524 | 14.3424 | 0.018963 | 0.019463 | 0.018963 | 0.74475 | 0.83475 | 0.83475 | 19 | 20 | 20 | 20 | 6.6667 | 0.5 | 0.38 | 0 | 0.38 | 0.32 | 0 | 0 | 0 | 0 | 0 | 1 | 1 | 660.7562 | 580.4517 | [7 empty] | Low (2008) | Low (2008) | Low (2008) | None
M-017 | BldgEnv - Wall Spray On Insulation | PGE | COM | Electric | COMBldgEnv - Wall Spray On Insulation | Wall Insulation | R-0 Wall Insulation | R-13 Wall Insulation | BldgEnv | Opaque | BldgShell | WallSprayIns |  | 0 | 0 | 0 | 0.7 |  | NA | 0.1 | NA | per square foot of wall insulation | EUN | EDUCATION - UNIVERSITY | Existing | CZ02 | Santa Rosa Area (CZ02) |  |  |  | 1000 sf | 558.5436 | 682.6644 | 1241.208 | walll square footage per 1000 sf | 14.0024 | 14.3524 | 14.0024 | 0.018563 | 0.019463 | 0.019463 | 0.76475 | 0.83475 | 0.83475 | 14.0024 | 14.3524 | 14.0024 | 0.018563 | 0.019463 | 0.018563 | 0.76475 | 0.83475 | 0.83475 | 19 | 20 | 20 | 20 | 6.6667 | 0.5 | 0.38 | 0 | 0.38 | 0.32 | 0 | 0 | 0 | 0 | 0 | 1 | 1 | 660.7562 | 580.4517 | [7 empty] | Low (2008) | Low (2008) | Low (2008) | None
M-017 | BldgEnv - Wall Spray On Insulation | PGE | COM | Electric | COMBldgEnv - Wall Spray On Insulation | Wall Insulation | R-0 Wall Insulation | R-13 Wall Insulation | BldgEnv | Opaque | BldgShell | WallSprayIns |  | 0 | 0 | 0 | 0.7 |  | NA | 0.1 | NA | per square foot of wall insulation | EUN | EDUCATION - UNIVERSITY | Existing | CZ03 | Oakland Area (CZ03) |  |  |  | 1000 sf | 558.5436 | 682.6644 | 1241.208 | walll square footage per 1000 sf | 14.2424 | 14.3524 | 14.2424 | 0.018663 | 0.019463 | 0.019463 | 0.77675 | 0.83475 | 0.83475 | 14.2424 | 14.3524 | 14.2424 | 0.018663 | 0.019463 | 0.018663 | 0.77675 | 0.83475 | 0.83475 | 19 | 20 | 20 | 20 | 6.6667 | 0.5 | 0.38 | 0 | 0.38 | 0.32 | 0 | 0 | 0 | 0 | 0 | 1 | 1 | 660.7562 | 580.4517 | [7 empty] | Low (2008) | Low (2008) | Low (2008) | None
M-017 | BldgEnv - Wall Spray On Insulation | PGE | COM | Electric | COMBldgEnv - Wall Spray On Insulation | Wall Insulation | R-0 Wall Insulation | R-13 Wall Insulation | BldgEnv | Opaque | BldgShell | WallSprayIns |  | 0 | 0 | 0 | 0.7 |  | NA | 0.1 | NA | per square foot of wall insulation | EUN | EDUCATION - UNIVERSITY | Existing | CZ04 | Sunnyvale Area (CZ04) |  |  |  | 1000 sf | 558.5436 | 682.6644 | 1241.208 | walll square footage per 1000 sf | 14.0624 | 14.3524 | 14.0624 | 0.018563 | 0.019463 | 0.019463 | 0.78175 | 0.83475 | 0.83475 | 14.0624 | 14.3524 | 14.0624 | 0.018563 | 0.019463 | 0.018563 | 0.78175 | 0.83475 | 0.83475 | 19 | 20 | 20 | 20 | 6.6667 | 0.5 | 0.38 | 0 | 0.38 | 0.32 | 0 | 0 | 0 | 0 | 0 | 1 | 1 | 660.7562 | 580.4517 | [7 empty] | Low (2008) | Low (2008) | Low (2008) | None
M-017 | BldgEnv - Wall Spray On Insulation | PGE | COM | Electric | COMBldgEnv - Wall Spray On Insulation | Wall Insulation | R-0 Wall Insulation | R-13 Wall Insulation | BldgEnv | Opaque | BldgShell | WallSprayIns |  | 0 | 0 | 0 | 0.7 |  | NA | 0.1 | NA | per square foot of wall insulation | EUN | EDUCATION - UNIVERSITY | Existing | CZ05 | Santa Maria Area (CZ05) |  |  |  | 1000 sf | 558.5436 | 682.6644 | 1241.208 | walll square footage per 1000 sf | 14.1824 | 14.3524 | 14.1824 | 0.018663 | 0.019463 | 0.019463 | 0.78975 | 0.83475 | 0.83475 | 14.1824 | 14.3524 | 14.1824 | 0.018663 | 0.019463 | 0.018663 | 0.78975 | 0.83475 | 0.83475 | 19 | 20 | 20 | 20 | 6.6667 | 0.5 | 0.38 | 0 | 0.38 | 0.32 | 0 | 0 | 0 | 0 | 0 | 1 | 1 | 660.7562 | 580.4517 | [7 empty] | Low (2008) | Low (2008) | Low (2008) | None
M-017 | BldgEnv - Wall Spray On Insulation | PGE | COM | Electric | COMBldgEnv - Wall Spray On Insulation | Wall Insulation | R-0 Wall Insulation | R-13 Wall Insulation | BldgEnv | Opaque | BldgShell | WallSprayIns |  | 0 | 0 | 0 | 0.7 |  | NA | 0.1 | NA | per square foot of wall insulation | EUN | EDUCATION - UNIVERSITY | Existing | CZ11 | Red Bluff Area (CZ11) |  |  |  | 1000 sf | 558.5436 | 682.6644 | 1241.208 | walll square footage per 1000 sf | 13.8124 | 14.3524 | 13.8124 | 0.018263 | 0.019463 | 0.019463 | 0.77075 | 0.83475 | 0.83475 | 13.8124 | 14.3524 | 13.8124 | 0.018263 | 0.019463 | 0.018263 | 0.77075 | 0.83475 | 0.83475 | 19 | 20 | 20 | 20 | 6.6667 | 0.5 | 0.38 | 0 | 0.38 | 0.32 | 0 | 0 | 0 | 0 | 0 | 1 | 1 | 660.7562 | 580.4517 | [7 empty] | Low (2008) | Low (2008) | Low (2008) | None
M-017 | BldgEnv - Wall Spray On Insulation | PGE | COM | Electric | COMBldgEnv - Wall Spray On Insulation | Wall Insulation | R-0 Wall Insulation | R-13 Wall Insulation | BldgEnv | Opaque | BldgShell | WallSprayIns |  | 0 | 0 | 0 | 0.7 |  | NA | 0.1 | NA | per square foot of wall insulation | EUN | EDUCATION - UNIVERSITY | Existing | CZ12 | Sacramento Area (CZ12) |  |  |  | 1000 sf | 558.5436 | 682.6644 | 1241.208 | walll square footage per 1000 sf | 13.9024 | 14.3524 | 13.9024 | 0.018363 | 0.019463 | 0.019463 | 0.77075 | 0.83475 | 0.83475 | 13.9024 | 14.3524 | 13.9024 | 0.018363 | 0.019463 | 0.018363 | 0.77075 | 0.83475 | 0.83475 | 19 | 20 | 20 | 20 | 6.6667 | 0.5 | 0.38 | 0 | 0.38 | 0.32 | 0 | 0 | 0 | 0 | 0 | 1 | 1 | 660.7562 | 580.4517 | [7 empty] | Low (2008) | Low (2008) | Low (2008) | None
M-017 | BldgEnv - Wall Spray On Insulation | PGE | COM | Electric | COMBldgEnv - Wall Spray On Insulation | Wall Insulation | R-0 Wall Insulation | R-13 Wall Insulation | BldgEnv | Opaque | BldgShell | WallSprayIns |  | 0 | 0 | 0 | 0.7 |  | NA | 0.1 | NA | per square foot of wall insulation | EUN | EDUCATION - UNIVERSITY | Existing | CZ13 | Fresno Area (CZ13) |  |  |  | 1000 sf | 558.5436 | 682.6644 | 1241.208 | walll square footage per 1000 sf | 13.6624 | 14.3524 | 13.6624 | 0.018263 | 0.019463 | 0.019463 | 0.78375 | 0.83475 | 0.83475 | 13.6624 | 14.3524 | 13.6624 | 0.018263 | 0.019463 | 0.018263 | 0.78375 | 0.83475 | 0.83475 | 19 | 20 | 20 | 20 | 6.6667 | 0.5 | 0.38 | 0 | 0.38 | 0.32 | 0 | 0 | 0 | 0 | 0 | 1 | 1 | 660.7562 | 580.4517 | [7 empty] | Low (2008) | Low (2008) | Low (2008) | None
M-017 | BldgEnv - Wall Spray On Insulation | PGE | COM | Electric | COMBldgEnv - Wall Spray On Insulation | Wall Insulation | R-0 Wall Insulation | R-13 Wall Insulation | BldgEnv | Opaque | BldgShell | WallSprayIns |  | 0 | 0 | 0 | 0.7 |  | NA | 0.1 | NA | per square foot of wall insulation | EUN | EDUCATION - UNIVERSITY | Existing | CZ16 | Mount Shasta Area (CZ16) |  |  |  | 1000 sf | 558.5436 | 682.6644 | 1241.208 | walll square footage per 1000 sf | 14.1224 | 14.3524 | 14.1224 | 0.018563 | 0.019463 | 0.019463 | 0.70675 | 0.83475 | 0.83475 | 14.1224 | 14.3524 | 14.1224 | 0.018563 | 0.019463 | 0.018563 | 0.70675 | 0.83475 | 0.83475 | 19 | 20 | 20 | 20 | 6.6667 | 0.5 | 0.38 | 0 | 0.38 | 0.32 | 0 | 0 | 0 | 0 | 0 | 1 | 1 | 660.7562 | 580.4517 | [7 empty] | Low (2008) | Low (2008) | Low (2008) | None
M-017 | BldgEnv - Wall Spray On Insulation | SCE | COM | Electric | COMBldgEnv - Wall Spray On Insulation | Wall Insulation | R-0 Wall Insulation | R-13 Wall Insulation | BldgEnv | Opaque | BldgShell | WallSprayIns |  | 0 | 0 | 0 | 0.7 |  | NA | 0.1 | NA | per square foot of wall insulation | EUN | EDUCATION - UNIVERSITY | Existing | CZ05 | Santa Maria Area (CZ05) |  |  |  | 1000 sf | 558.5436 | 682.6644 | 1241.208 | walll square footage per 1000 sf | 14.1824 | 14.3524 | 14.1824 | 0.018663 | 0.019463 | 0.019463 | 0 | 0 | 0 | 14.1824 | 14.3524 | 14.1824 | 0.018663 | 0.019463 | 0.018663 | 0 | 0 | 0 | 19 | 20 | 20 | 20 | 6.6667 | 0.5 | 0.38 | 0 | 0.38 | 0.32 | 0 | 0 | 0 | 0 | 0 | 1 | 1 | 655.9578 | 585.2501 | [7 empty] | Low (2008) | Low (2008) | Low (2008) | None
M-017 | BldgEnv - Wall Spray On Insulation | SCE | COM | Electric | COMBldgEnv - Wall Spray On Insulation | Wall Insulation | R-0 Wall Insulation | R-13 Wall Insulation | BldgEnv | Opaque | BldgShell | WallSprayIns |  | 0 | 0 | 0 | 0.7 |  | NA | 0.1 | NA | per square foot of wall insulation | EUN | EDUCATION - UNIVERSITY | Existing | CZ06 | Los Angeles Area (CZ06) |  |  |  | 1000 sf | 558.5436 | 682.6644 | 1241.208 | walll square footage per 1000 sf | 14.0368 | 14.3524 | 14.0368 | 0.018541 | 0.019463 | 0.019463 | 0 | 0 | 0 | 14.0368 | 14.3524 | 14.0368 | 0.018541 | 0.019463 | 0.018541 | 0 | 0 | 0 | 19 | 20 | 20 | 20 | 6.6667 | 0.5 | 0.38 | 0 | 0.38 | 0.32 | 0 | 0 | 0 | 0 | 0 | 1 | 1 | 655.9578 | 585.2501 | [7 empty] | Low (2008) | Low (2008) | Low (2008) | None
M-017 | BldgEnv - Wall Spray On Insulation | SCE | COM | Electric | COMBldgEnv - Wall Spray On Insulation | Wall Insulation | R-0 Wall Insulation | R-13 Wall Insulation | BldgEnv | Opaque | BldgShell | WallSprayIns |  | 0 | 0 | 0 | 0.7 |  | NA | 0.1 | NA | per square foot of wall insulation | EUN | EDUCATION - UNIVERSITY | Existing | CZ08 | El Toro Area (CZ08) |  |  |  | 1000 sf | 558.5436 | 682.6644 | 1241.208 | walll square footage per 1000 sf | 14.0368 | 14.3524 | 14.0368 | 0.018541 | 0.019463 | 0.019463 | 0 | 0 | 0 | 14.0368 | 14.3524 | 14.0368 | 0.018541 | 0.019463 | 0.018541 | 0 | 0 | 0 | 19 | 20 | 20 | 20 | 6.6667 | 0.5 | 0.38 | 0 | 0.38 | 0.32 | 0 | 0 | 0 | 0 | 0 | 1 | 1 | 655.9578 | 585.2501 | [7 empty] | Low (2008) | Low (2008) | Low (2008) | None
M-017 | BldgEnv - Wall Spray On Insulation | PGE | COM | Electric | COMBldgEnv - Wall Spray On Insulation | Wall Insulation | R-0 Wall Insulation | R-13 Wall Insulation | BldgEnv | Opaque | BldgShell | WallSprayIns |  | 0 | 0 | 0 | 0.7 |  | NA | 0.1 | NA | per square foot of wall insulation | ERC | EDUCATION - RELOCATABLE CLASSROOM | Existing | CZ05 | Santa Maria Area (CZ05) |  |  |  | 1000 sf | 558.5436 | 682.6644 | 1241.208 | walll square footage per 1000 sf | 5.8568 | 6.0268 | 5.8568 | 0.021221 | 0.022021 | 0.022021 | 0.37077 | 0.41577 | 0.41577 | 5.8568 | 6.0268 | 5.8568 | 0.021221 | 0.022021 | 0.021221 | 0.37077 | 0.41577 | 0.41577 | 19 | 20 | 20 | 20 | 6.6667 | 0.5 | 0.38 | 0 | 0.38 | 0.32 | 0 | 0 | 0 | 0 | 0 | 1 | 1 | 660.7562 | 580.4517 | [7 empty] | Low (2008) | Low (2008) | Low (2008) | None
M-017 | BldgEnv - Wall Spray On Insulation | PGE | COM | Electric | COMBldgEnv - Wall Spray On Insulation | Wall Insulation | R-0 Wall Insulation | R-13 Wall Insulation | BldgEnv | Opaque | BldgShell | WallSprayIns |  | 0 | 0 | 0 | 0.7 |  | NA | 0.1 | NA | per square foot of wall insulation | ERC | EDUCATION - RELOCATABLE CLASSROOM | Existing | CZ11 | Red Bluff Area (CZ11) |  |  |  | 1000 sf | 558.5436 | 682.6644 | 1241.208 | walll square footage per 1000 sf | 5.4868 | 6.0268 | 5.4868 | 0.020821 | 0.022021 | 0.022021 | 0.35177 | 0.41577 | 0.41577 | 5.4868 | 6.0268 | 5.4868 | 0.020821 | 0.022021 | 0.020821 | 0.35177 | 0.41577 | 0.41577 | 19 | 20 | 20 | 20 | 6.6667 | 0.5 | 0.38 | 0 | 0.38 | 0.32 | 0 | 0 | 0 | 0 | 0 | 1 | 1 | 660.7562 | 580.4517 | [7 empty] | Low (2008) | Low (2008) | Low (2008) | None
M-017 | BldgEnv - Wall Spray On Insulation | PGE | COM | Electric | COMBldgEnv - Wall Spray On Insulation | Wall Insulation | R-0 Wall Insulation | R-13 Wall Insulation | BldgEnv | Opaque | BldgShell | WallSprayIns |  | 0 | 0 | 0 | 0.7 |  | NA | 0.1 | NA | per square foot of wall insulation | ERC | EDUCATION - RELOCATABLE CLASSROOM | Existing | CZ12 | Sacramento Area (CZ12) |  |  |  | 1000 sf | 558.5436 | 682.6644 | 1241.208 | walll square footage per 1000 sf | 5.5768 | 6.0268 | 5.5768 | 0.020921 | 0.022021 | 0.022021 | 0.35177 | 0.41577 | 0.41577 | 5.5768 | 6.0268 | 5.5768 | 0.020921 | 0.022021 | 0.020921 | 0.35177 | 0.41577 | 0.41577 | 19 | 20 | 20 | 20 | 6.6667 | 0.5 | 0.38 | 0 | 0.38 | 0.32 | 0 | 0 | 0 | 0 | 0 | 1 | 1 | 660.7562 | 580.4517 | [7 empty] | Low (2008) | Low (2008) | Low (2008) | None
M-017 | BldgEnv - Wall Spray On Insulation | PGE | COM | Electric | COMBldgEnv - Wall Spray On Insulation | Wall Insulation | R-0 Wall Insulation | R-13 Wall Insulation | BldgEnv | Opaque | BldgShell | WallSprayIns |  | 0 | 0 | 0 | 0.7 |  | NA | 0.1 | NA | per square foot of wall insulation | ERC | EDUCATION - RELOCATABLE CLASSROOM | Existing | CZ13 | Fresno Area (CZ13) |  |  |  | 1000 sf | 558.5436 | 682.6644 | 1241.208 | walll square footage per 1000 sf | 5.3368 | 6.0268 | 5.3368 | 0.020821 | 0.022021 | 0.022021 | 0.36477 | 0.41577 | 0.41577 | 5.3368 | 6.0268 | 5.3368 | 0.020821 | 0.022021 | 0.020821 | 0.36477 | 0.41577 | 0.41577 | 19 | 20 | 20 | 20 | 6.6667 | 0.5 | 0.38 | 0 | 0.38 | 0.32 | 0 | 0 | 0 | 0 | 0 | 1 | 1 | 660.7562 | 580.4517 | [7 empty] | Low (2008) | Low (2008) | Low (2008) | None
M-017 | BldgEnv - Wall Spray On Insulation | PGE | COM | Electric | COMBldgEnv - Wall Spray On Insulation | Wall Insulation | R-0 Wall Insulation | R-13 Wall Insulation | BldgEnv | Opaque | BldgShell | WallSprayIns |  | 0 | 0 | 0 | 0.7 |  | NA | 0.1 | NA | per square foot of wall insulation | ERC | EDUCATION - RELOCATABLE CLASSROOM | Existing | CZ16 | Mount Shasta Area (CZ16) |  |  |  | 1000 sf | 558.5436 | 682.6644 | 1241.208 | walll square footage per 1000 sf | 5.7968 | 6.0268 | 5.7968 | 0.021121 | 0.022021 | 0.022021 | 0.512 | 0.64 | 0.64 | 5.7968 | 6.0268 | 5.7968 | 0.021121 | 0.022021 | 0.021121 | 0.512 | 0.64 | 0.64 | 19 | 20 | 20 | 20 | 6.6667 | 0.5 | 0.38 | 0 | 0.38 | 0.32 | 0 | 0 | 0 | 0 | 0 | 1 | 1 | 660.7562 | 580.4517 | [7 empty] | Low (2008) | Low (2008) | Low (2008) | None
M-017 | BldgEnv - Wall Spray On Insulation | SCE | COM | Electric | COMBldgEnv - Wall Spray On Insulation | Wall Insulation | R-0 Wall Insulation | R-13 Wall Insulation | BldgEnv | Opaque | BldgShell | WallSprayIns |  | 0 | 0 | 0 | 0.7 |  | NA | 0.1 | NA | per square foot of wall insulation | ERC | EDUCATION - RELOCATABLE CLASSROOM | Existing | CZ05 | Santa Maria Area (CZ05) |  |  |  | 1000 sf | 558.5436 | 682.6644 | 1241.208 | walll square footage per 1000 sf | 5.8568 | 6.0268 | 5.8568 | 0.021221 | 0.022021 | 0.022021 | 0 | 0 | 0 | 5.8568 | 6.0268 | 5.8568 | 0.021221 | 0.022021 | 0.021221 | 0 | 0 | 0 | 19 | 20 | 20 | 20 | 6.6667 | 0.5 | 0.38 | 0 | 0.38 | 0.32 | 0 | 0 | 0 | 0 | 0 | 1 | 1 | 655.9578 | 585.2501 | [7 empty] | Low (2008) | Low (2008) | Low (2008) | None
M-017 | BldgEnv - Wall Spray On Insulation | SCE | COM | Electric | COMBldgEnv - Wall Spray On Insulation | Wall Insulation | R-0 Wall Insulation | R-13 Wall Insulation | BldgEnv | Opaque | BldgShell | WallSprayIns |  | 0 | 0 | 0 | 0.7 |  | NA | 0.1 | NA | per square foot of wall insulation | ERC | EDUCATION - RELOCATABLE CLASSROOM | Existing | CZ06 | Los Angeles Area (CZ06) |  |  |  | 1000 sf | 558.5436 | 682.6644 | 1241.208 | walll square footage per 1000 sf | 5.7113 | 6.0268 | 5.7113 | 0.021099 | 0.022021 | 0.022021 | 0 | 0 | 0 | 5.7113 | 6.0268 | 5.7113 | 0.021099 | 0.022021 | 0.021099 | 0 | 0 | 0 | 19 | 20 | 20 | 20 | 6.6667 | 0.5 | 0.38 | 0 | 0.38 | 0.32 | 0 | 0 | 0 | 0 | 0 | 1 | 1 | 655.9578 | 585.2501 | [7 empty] | Low (2008) | Low (2008) | Low (2008) | None
M-017 | BldgEnv - Wall Spray On Insulation | SCE | COM | Electric | COMBldgEnv - Wall Spray On Insulation | Wall Insulation | R-0 Wall Insulation | R-13 Wall Insulation | BldgEnv | Opaque | BldgShell | WallSprayIns |  | 0 | 0 | 0 | 0.7 |  | NA | 0.1 | NA | per square foot of wall insulation | ERC | EDUCATION - RELOCATABLE CLASSROOM | Existing | CZ08 | El Toro Area (CZ08) |  |  |  | 1000 sf | 558.5436 | 682.6644 | 1241.208 | walll square footage per 1000 sf | 5.7113 | 6.0268 | 5.7113 | 0.021099 | 0.022021 | 0.022021 | 0 | 0 | 0 | 5.7113 | 6.0268 | 5.7113 | 0.021099 | 0.022021 | 0.021099 | 0 | 0 | 0 | 19 | 20 | 20 | 20 | 6.6667 | 0.5 | 0.38 | 0 | 0.38 | 0.32 | 0 | 0 | 0 | 0 | 0 | 1 | 1 | 655.9578 | 585.2501 | [7 empty] | Low (2008) | Low (2008) | Low (2008) | None
M-017 | BldgEnv - Wall Spray On Insulation | SCE | COM | Electric | COMBldgEnv - Wall Spray On Insulation | Wall Insulation | R-0 Wall Insulation | R-13 Wall Insulation | BldgEnv | Opaque | BldgShell | WallSprayIns |  | 0 | 0 | 0 | 0.7 |  | NA | 0.1 | NA | per square foot of wall insulation | ERC | EDUCATION - RELOCATABLE CLASSROOM | Existing | CZ09 | Pasadena Area (CZ09) |  |  |  | 1000 sf | 558.5436 | 682.6644 | 1241.208 | walll square footage per 1000 sf | 5.7113 | 6.0268 | 5.7113 | 0.021099 | 0.022021 | 0.022021 | 0 | 0 | 0 | 5.7113 | 6.0268 | 5.7113 | 0.021099 | 0.022021 | 0.021099 | 0 | 0 | 0 | 19 | 20 | 20 | 20 | 6.6667 | 0.5 | 0.38 | 0 | 0.38 | 0.32 | 0 | 0 | 0 | 0 | 0 | 1 | 1 | 655.9578 | 585.2501 | [7 empty] | Low (2008) | Low (2008) | Low (2008) | None
M-017 | BldgEnv - Wall Spray On Insulation | SCE | COM | Electric | COMBldgEnv - Wall Spray On Insulation | Wall Insulation | R-0 Wall Insulation | R-13 Wall Insulation | BldgEnv | Opaque | BldgShell | WallSprayIns |  | 0 | 0 | 0 | 0.7 |  | NA | 0.1 | NA | per square foot of wall insulation | ERC | EDUCATION - RELOCATABLE CLASSROOM | Existing | CZ10 | San Bernardino Area (CZ10) |  |  |  | 1000 sf | 558.5436 | 682.6644 | 1241.208 | walll square footage per 1000 sf | 5.7113 | 6.0268 | 5.7113 | 0.021099 | 0.022021 | 0.022021 | 0 | 0 | 0 | 5.7113 | 6.0268 | 5.7113 | 0.021099 | 0.022021 | 0.021099 | 0 | 0 | 0 | 19 | 20 | 20 | 20 | 6.6667 | 0.5 | 0.38 | 0 | 0.38 | 0.32 | 0 | 0 | 0 | 0 | 0 | 1 | 1 | 655.9578 | 585.2501 | [7 empty] | Low (2008) | Low (2008) | Low (2008) | None
M-017 | BldgEnv - Wall Spray On Insulation | SCE | COM | Electric | COMBldgEnv - Wall Spray On Insulation | Wall Insulation | R-0 Wall Insulation | R-13 Wall Insulation | BldgEnv | Opaque | BldgShell | WallSprayIns |  | 0 | 0 | 0 | 0.7 |  | NA | 0.1 | NA | per square foot of wall insulation | ERC | EDUCATION - RELOCATABLE CLASSROOM | Existing | CZ13 | Fresno Area (CZ13) |  |  |  | 1000 sf | 558.5436 | 682.6644 | 1241.208 | walll square footage per 1000 sf | 5.3368 | 6.0268 | 5.3368 | 0.020821 | 0.022021 | 0.022021 | 0 | 0 | 0 | 5.3368 | 6.0268 | 5.3368 | 0.020821 | 0.022021 | 0.020821 | 0 | 0 | 0 | 19 | 20 | 20 | 20 | 6.6667 | 0.5 | 0.38 | 0 | 0.38 | 0.32 | 0 | 0 | 0 | 0 | 0 | 1 | 1 | 655.9578 | 585.2501 | [7 empty] | Low (2008) | Low (2008) | Low (2008) | None
M-017 | BldgEnv - Wall Spray On Insulation | SCE | COM | Electric | COMBldgEnv - Wall Spray On Insulation | Wall Insulation | R-0 Wall Insulation | R-13 Wall Insulation | BldgEnv | Opaque | BldgShell | WallSprayIns |  | 0 | 0 | 0 | 0.7 |  | NA | 0.1 | NA | per square foot of wall insulation | ERC | EDUCATION - RELOCATABLE CLASSROOM | Existing | CZ14 | China Lake Area (CZ14) |  |  |  | 1000 sf | 558.5436 | 682.6644 | 1241.208 | walll square footage per 1000 sf | 5.7113 | 6.0268 | 5.7113 | 0.021099 | 0.022021 | 0.022021 | 0 | 0 | 0 | 5.7113 | 6.0268 | 5.7113 | 0.021099 | 0.022021 | 0.021099 | 0 | 0 | 0 | 19 | 20 | 20 | 20 | 6.6667 | 0.5 | 0.38 | 0 | 0.38 | 0.32 | 0 | 0 | 0 | 0 | 0 | 1 | 1 | 655.9578 | 585.2501 | [7 empty] | Low (2008) | Low (2008) | Low (2008) | None
M-017 | BldgEnv - Wall Spray On Insulation | SCE | COM | Electric | COMBldgEnv - Wall Spray On Insulation | Wall Insulation | R-0 Wall Insulation | R-13 Wall Insulation | BldgEnv | Opaque | BldgShell | WallSprayIns |  | 0 | 0 | 0 | 0.7 |  | NA | 0.1 | NA | per square foot of wall insulation | ERC | EDUCATION - RELOCATABLE CLASSROOM | Existing | CZ15 | Blythe Area (CZ15) |  |  |  | 1000 sf | 558.5436 | 682.6644 | 1241.208 | walll square footage per 1000 sf | 5.7113 | 6.0268 | 5.7113 | 0.021099 | 0.022021 | 0.022021 | 0 | 0 | 0 | 5.7113 | 6.0268 | 5.7113 | 0.021099 | 0.022021 | 0.021099 | 0 | 0 | 0 | 19 | 20 | 20 | 20 | 6.6667 | 0.5 | 0.38 | 0 | 0.38 | 0.32 | 0 | 0 | 0 | 0 | 0 | 1 | 1 | 655.9578 | 585.2501 | [7 empty] | Low (2008) | Low (2008) | Low (2008) | None
M-017 | BldgEnv - Wall Spray On Insulation | SCE | COM | Electric | COMBldgEnv - Wall Spray On Insulation | Wall Insulation | R-0 Wall Insulation | R-13 Wall Insulation | BldgEnv | Opaque | BldgShell | WallSprayIns |  | 0 | 0 | 0 | 0.7 |  | NA | 0.1 | NA | per square foot of wall insulation | ERC | EDUCATION - RELOCATABLE CLASSROOM | Existing | CZ16 | Mount Shasta Area (CZ16) |  |  |  | 1000 sf | 558.5436 | 682.6644 | 1241.208 | walll square footage per 1000 sf | 5.7968 | 6.0268 | 5.7968 | 0.021121 | 0.022021 | 0.022021 | 0 | 0 | 0 | 5.7968 | 6.0268 | 5.7968 | 0.021121 | 0.022021 | 0.021121 | 0 | 0 | 0 | 19 | 20 | 20 | 20 | 6.6667 | 0.5 | 0.38 | 0 | 0.38 | 0.32 | 0 | 0 | 0 | 0 | 0 | 1 | 1 | 655.9578 | 585.2501 | [7 empty] | Low (2008) | Low (2008) | Low (2008) | None
M-017 | BldgEnv - Wall Spray On Insulation | SCG | COM | Gas | COMBldgEnv - Wall Spray On Insulation | Wall Insulation | R-0 Wall Insulation | R-13 Wall Insulation | BldgEnv | Opaque | BldgShell | WallSprayIns |  | 0 | 0 | 0 | 0.7 |  | NA | 0.1 | NA | per square foot of wall insulation | ERC | EDUCATION - RELOCATABLE CLASSROOM | Existing | CZ05 | Santa Maria Area (CZ05) |  |  |  | 1000 sf | 0 | 0 | 0 | walll square footage per 1000 sf | 0 | 0 | 0 | 0 | 0 | 0 | 0.37077 | 0.41577 | 0.41577 | 0 | 0 | 0 | 0 | 0 | 0 | 0.37077 | 0.41577 | 0.41577 | 19 | 20 | 20 | 20 | 6.6667 | 0.5 | 0.38 | 0 | 0.38 | 0.32 | 0 | 0 | 0 | 0 | 0 | 1 | 1 | 688.1933 | 553.0147 | [7 empty] | Low (2008) | Low (2008) | Low (2008) | None
M-017 | BldgEnv - Wall Spray On Insulation | PGE | COM | Electric | COMBldgEnv - Wall Spray On Insulation | Wall Insulation | R-0 Wall Insulation | R-13 Wall Insulation | BldgEnv | Opaque | BldgShell | WallSprayIns |  | 0 | 0 | 0 | 0.7 |  | NA | 0.1 | NA | per square foot of wall insulation | ASM | ASSEMBLY | Existing | CZ01 | Arcata Area (CZ01) |  |  |  | 1000 sf | 558.5436 | 682.6644 | 1241.208 | walll square footage per 1000 sf | 2.9495 | 2.9615 | 2.9495 | 0.0055806 | 0.0060806 | 0.0060806 | 0.36 | 0.45 | 0.45 | 2.9495 | 2.9615 | 2.9495 | 0.0055806 | 0.0060806 | 0.0055806 | 0.36 | 0.45 | 0.45 | 19 | 20 | 20 | 20 | 6.6667 | 0.5 | 0.38 | 0 | 0.38 | 0.32 | 0 | 0 | 0 | 0 | 0 | 1 | 1 | 660.7562 | 580.4517 | [7 empty] | Low (2008) | Low (2008) | Low (2008) | None
M-017 | BldgEnv - Wall Spray On Insulation | PGE | COM | Electric | COMBldgEnv - Wall Spray On Insulation | Wall Insulation | R-0 Wall Insulation | R-13 Wall Insulation | BldgEnv | Opaque | BldgShell | WallSprayIns |  | 0 | 0 | 0 | 0.7 |  | NA | 0.1 | NA | per square foot of wall insulation | ASM | ASSEMBLY | Existing | CZ02 | Santa Rosa Area (CZ02) |  |  |  | 1000 sf | 558.5436 | 682.6644 | 1241.208 | walll square footage per 1000 sf | 2.6135 | 2.9615 | 2.6135 | 0.0051806 | 0.0060806 | 0.0060806 | 0.28 | 0.35 | 0.35 | 2.6135 | 2.9615 | 2.6135 | 0.0051806 | 0.0060806 | 0.0051806 | 0.28 | 0.35 | 0.35 | 19 | 20 | 20 | 20 | 6.6667 | 0.5 | 0.38 | 0 | 0.38 | 0.32 | 0 | 0 | 0 | 0 | 0 | 1 | 1 | 660.7562 | 580.4517 | [7 empty] | Low (2008) | Low (2008) | Low (2008) | None
M-017 | BldgEnv - Wall Spray On Insulation | PGE | COM | Electric | COMBldgEnv - Wall Spray On Insulation | Wall Insulation | R-0 Wall Insulation | R-13 Wall Insulation | BldgEnv | Opaque | BldgShell | WallSprayIns |  | 0 | 0 | 0 | 0.7 |  | NA | 0.1 | NA | per square foot of wall insulation | ASM | ASSEMBLY | Existing | CZ03 | Oakland Area (CZ03) |  |  |  | 1000 sf | 558.5436 | 682.6644 | 1241.208 | walll square footage per 1000 sf | 2.8485 | 2.9615 | 2.8485 | 0.0052806 | 0.0060806 | 0.0060806 | 0.232 | 0.29 | 0.29 | 2.8485 | 2.9615 | 2.8485 | 0.0052806 | 0.0060806 | 0.0052806 | 0.232 | 0.29 | 0.29 | 19 | 20 | 20 | 20 | 6.6667 | 0.5 | 0.38 | 0 | 0.38 | 0.32 | 0 | 0 | 0 | 0 | 0 | 1 | 1 | 660.7562 | 580.4517 | [7 empty] | Low (2008) | Low (2008) | Low (2008) | None
M-017 | BldgEnv - Wall Spray On Insulation | PGE | COM | Electric | COMBldgEnv - Wall Spray On Insulation | Wall Insulation | R-0 Wall Insulation | R-13 Wall Insulation | BldgEnv | Opaque | BldgShell | WallSprayIns |  | 0 | 0 | 0 | 0.7 |  | NA | 0.1 | NA | per square foot of wall insulation | ASM | ASSEMBLY | Existing | CZ04 | Sunnyvale Area (CZ04) |  |  |  | 1000 sf | 558.5436 | 682.6644 | 1241.208 | walll square footage per 1000 sf | 2.6725 | 2.9615 | 2.6725 | 0.0051806 | 0.0060806 | 0.0060806 | 0.212 | 0.265 | 0.265 | 2.6725 | 2.9615 | 2.6725 | 0.0051806 | 0.0060806 | 0.0051806 | 0.212 | 0.265 | 0.265 | 19 | 20 | 20 | 20 | 6.6667 | 0.5 | 0.38 | 0 | 0.38 | 0.32 | 0 | 0 | 0 | 0 | 0 | 1 | 1 | 660.7562 | 580.4517 | [7 empty] | Low (2008) | Low (2008) | Low (2008) | None
M-017 | BldgEnv - Wall Spray On Insulation | PGE | COM | Electric | COMBldgEnv - Wall Spray On Insulation | Wall Insulation | R-0 Wall Insulation | R-13 Wall Insulation | BldgEnv | Opaque | BldgShell | WallSprayIns |  | 0 | 0 | 0 | 0.7 |  | NA | 0.1 | NA | per square foot of wall insulation | ASM | ASSEMBLY | Existing | CZ05 | Santa Maria Area (CZ05) |  |  |  | 1000 sf | 558.5436 | 682.6644 | 1241.208 | walll square footage per 1000 sf | 2.7915 | 2.9615 | 2.7915 | 0.0052806 | 0.0060806 | 0.0060806 | 0.18 | 0.225 | 0.225 | 2.7915 | 2.9615 | 2.7915 | 0.0052806 | 0.0060806 | 0.0052806 | 0.18 | 0.225 | 0.225 | 19 | 20 | 20 | 20 | 6.6667 | 0.5 | 0.38 | 0 | 0.38 | 0.32 | 0 | 0 | 0 | 0 | 0 | 1 | 1 | 660.7562 | 580.4517 | [7 empty] | Low (2008) | Low (2008) | Low (2008) | None
M-017 | BldgEnv - Wall Spray On Insulation | PGE | COM | Electric | COMBldgEnv - Wall Spray On Insulation | Wall Insulation | R-0 Wall Insulation | R-13 Wall Insulation | BldgEnv | Opaque | BldgShell | WallSprayIns |  | 0 | 0 | 0 | 0.7 |  | NA | 0.1 | NA | per square foot of wall insulation | ASM | ASSEMBLY | Existing | CZ11 | Red Bluff Area (CZ11) |  |  |  | 1000 sf | 558.5436 | 682.6644 | 1241.208 | walll square footage per 1000 sf | 2.4215 | 2.9615 | 2.4215 | 0.0048806 | 0.0060806 | 0.0060806 | 0.256 | 0.32 | 0.32 | 2.4215 | 2.9615 | 2.4215 | 0.0048806 | 0.0060806 | 0.0048806 | 0.256 | 0.32 | 0.32 | 19 | 20 | 20 | 20 | 6.6667 | 0.5 | 0.38 | 0 | 0.38 | 0.32 | 0 | 0 | 0 | 0 | 0 | 1 | 1 | 660.7562 | 580.4517 | [7 empty] | Low (2008) | Low (2008) | Low (2008) | None
M-017 | BldgEnv - Wall Spray On Insulation | PGE | COM | Electric | COMBldgEnv - Wall Spray On Insulation | Wall Insulation | R-0 Wall Insulation | R-13 Wall Insulation | BldgEnv | Opaque | BldgShell | WallSprayIns |  | 0 | 0 | 0 | 0.7 |  | NA | 0.1 | NA | per square foot of wall insulation | ASM | ASSEMBLY | Existing | CZ12 | Sacramento Area (CZ12) |  |  |  | 1000 sf | 558.5436 | 682.6644 | 1241.208 | walll square footage per 1000 sf | 2.5115 | 2.9615 | 2.5115 | 0.0049806 | 0.0060806 | 0.0060806 | 0.256 | 0.32 | 0.32 | 2.5115 | 2.9615 | 2.5115 | 0.0049806 | 0.0060806 | 0.0049806 | 0.256 | 0.32 | 0.32 | 19 | 20 | 20 | 20 | 6.6667 | 0.5 | 0.38 | 0 | 0.38 | 0.32 | 0 | 0 | 0 | 0 | 0 | 1 | 1 | 660.7562 | 580.4517 | [7 empty] | Low (2008) | Low (2008) | Low (2008) | None
M-017 | BldgEnv - Wall Spray On Insulation | PGE | COM | Electric | COMBldgEnv - Wall Spray On Insulation | Wall Insulation | R-0 Wall Insulation | R-13 Wall Insulation | BldgEnv | Opaque | BldgShell | WallSprayIns |  | 0 | 0 | 0 | 0.7 |  | NA | 0.1 | NA | per square foot of wall insulation | ASM | ASSEMBLY | Existing | CZ13 | Fresno Area (CZ13) |  |  |  | 1000 sf | 558.5436 | 682.6644 | 1241.208 | walll square footage per 1000 sf | 2.76 | 3.45 | 2.76 | 0.0048806 | 0.0060806 | 0.0060806 | 0.204 | 0.255 | 0.255 | 2.76 | 3.45 | 2.76 | 0.0048806 | 0.0060806 | 0.0048806 | 0.204 | 0.255 | 0.255 | 19 | 20 | 20 | 20 | 6.6667 | 0.5 | 0.38 | 0 | 0.38 | 0.32 | 0 | 0 | 0 | 0 | 0 | 1 | 1 | 660.7562 | 580.4517 | [7 empty] | Low (2008) | Low (2008) | Low (2008) | None
M-017 | BldgEnv - Wall Spray On Insulation | PGE | COM | Electric | COMBldgEnv - Wall Spray On Insulation | Wall Insulation | R-0 Wall Insulation | R-13 Wall Insulation | BldgEnv | Opaque | BldgShell | WallSprayIns |  | 0 | 0 | 0 | 0.7 |  | NA | 0.1 | NA | per square foot of wall insulation | ASM | ASSEMBLY | Existing | CZ16 | Mount Shasta Area (CZ16) |  |  |  | 1000 sf | 558.5436 | 682.6644 | 1241.208 | walll square footage per 1000 sf | 2.7315 | 2.9615 | 2.7315 | 0.0051806 | 0.0060806 | 0.0060806 | 0.512 | 0.64 | 0.64 | 2.7315 | 2.9615 | 2.7315 | 0.0051806 | 0.0060806 | 0.0051806 | 0.512 | 0.64 | 0.64 | 19 | 20 | 20 | 20 | 6.6667 | 0.5 | 0.38 | 0 | 0.38 | 0.32 | 0 | 0 | 0 | 0 | 0 | 1 | 1 | 660.7562 | 580.4517 | [7 empty] | Low (2008) | Low (2008) | Low (2008) | None
M-017 | BldgEnv - Wall Spray On Insulation | SCE | COM | Electric | COMBldgEnv - Wall Spray On Insulation | Wall Insulation | R-0 Wall Insulation | R-13 Wall Insulation | BldgEnv | Opaque | BldgShell | WallSprayIns |  | 0 | 0 | 0 | 0.7 |  | NA | 0.1 | NA | per square foot of wall insulation | ASM | ASSEMBLY | Existing | CZ05 | Santa Maria Area (CZ05) |  |  |  | 1000 sf | 558.5436 | 682.6644 | 1241.208 | walll square footage per 1000 sf | 2.7915 | 2.9615 | 2.7915 | 0.0052806 | 0.0060806 | 0.0060806 | 0 | 0 | 0 | 2.7915 | 2.9615 | 2.7915 | 0.0052806 | 0.0060806 | 0.0052806 | 0 | 0 | 0 | 19 | 20 | 20 | 20 | 6.6667 | 0.5 | 0.38 | 0 | 0.38 | 0.32 | 0 | 0 | 0 | 0 | 0 | 1 | 1 | 655.9578 | 585.2501 | [7 empty] | Low (2008) | Low (2008) | Low (2008) | None
M-017 | BldgEnv - Wall Spray On Insulation | SCE | COM | Electric | COMBldgEnv - Wall Spray On Insulation | Wall Insulation | R-0 Wall Insulation | R-13 Wall Insulation | BldgEnv | Opaque | BldgShell | WallSprayIns |  | 0 | 0 | 0 | 0.7 |  | NA | 0.1 | NA | per square foot of wall insulation | ASM | ASSEMBLY | Existing | CZ06 | Los Angeles Area (CZ06) |  |  |  | 1000 sf | 558.5436 | 682.6644 | 1241.208 | walll square footage per 1000 sf | 2.6458 | 2.9615 | 2.6458 | 0.0051584 | 0.0060806 | 0.0060806 | 0 | 0 | 0 | 2.6458 | 2.9615 | 2.6458 | 0.0051584 | 0.0060806 | 0.0051584 | 0 | 0 | 0 | 19 | 20 | 20 | 20 | 6.6667 | 0.5 | 0.38 | 0 | 0.38 | 0.32 | 0 | 0 | 0 | 0 | 0 | 1 | 1 | 655.9578 | 585.2501 | [7 empty] | Low (2008) | Low (2008) | Low (2008) | None
M-017 | BldgEnv - Wall Spray On Insulation | SCE | COM | Electric | COMBldgEnv - Wall Spray On Insulation | Wall Insulation | R-0 Wall Insulation | R-13 Wall Insulation | BldgEnv | Opaque | BldgShell | WallSprayIns |  | 0 | 0 | 0 | 0.7 |  | NA | 0.1 | NA | per square foot of wall insulation | ASM | ASSEMBLY | Existing | CZ08 | El Toro Area (CZ08) |  |  |  | 1000 sf | 558.5436 | 682.6644 | 1241.208 | walll square footage per 1000 sf | 2.6458 | 2.9615 | 2.6458 | 0.0051584 | 0.0060806 | 0.0060806 | 0 | 0 | 0 | 2.6458 | 2.9615 | 2.6458 | 0.0051584 | 0.0060806 | 0.0051584 | 0 | 0 | 0 | 19 | 20 | 20 | 20 | 6.6667 | 0.5 | 0.38 | 0 | 0.38 | 0.32 | 0 | 0 | 0 | 0 | 0 | 1 | 1 | 655.9578 | 585.2501 | [7 empty] | Low (2008) | Low (2008) | Low (2008) | None
M-017 | BldgEnv - Wall Spray On Insulation | SCE | COM | Electric | COMBldgEnv - Wall Spray On Insulation | Wall Insulation | R-0 Wall Insulation | R-13 Wall Insulation | BldgEnv | Opaque | BldgShell | WallSprayIns |  | 0 | 0 | 0 | 0.7 |  | NA | 0.1 | NA | per square foot of wall insulation | ASM | ASSEMBLY | Existing | CZ09 | Pasadena Area (CZ09) |  |  |  | 1000 sf | 558.5436 | 682.6644 | 1241.208 | walll square footage per 1000 sf | 2.6458 | 2.9615 | 2.6458 | 0.0051584 | 0.0060806 | 0.0060806 | 0 | 0 | 0 | 2.6458 | 2.9615 | 2.6458 | 0.0051584 | 0.0060806 | 0.0051584 | 0 | 0 | 0 | 19 | 20 | 20 | 20 | 6.6667 | 0.5 | 0.38 | 0 | 0.38 | 0.32 | 0 | 0 | 0 | 0 | 0 | 1 | 1 | 655.9578 | 585.2501 | [7 empty] | Low (2008) | Low (2008) | Low (2008) | None
M-017 | BldgEnv - Wall Spray On Insulation | SCE | COM | Electric | COMBldgEnv - Wall Spray On Insulation | Wall Insulation | R-0 Wall Insulation | R-13 Wall Insulation | BldgEnv | Opaque | BldgShell | WallSprayIns |  | 0 | 0 | 0 | 0.7 |  | NA | 0.1 | NA | per square foot of wall insulation | ASM | ASSEMBLY | Existing | CZ10 | San Bernardino Area (CZ10) |  |  |  | 1000 sf | 558.5436 | 682.6644 | 1241.208 | walll square footage per 1000 sf | 2.6458 | 2.9615 | 2.6458 | 0.0051584 | 0.0060806 | 0.0060806 | 0 | 0 | 0 | 2.6458 | 2.9615 | 2.6458 | 0.0051584 | 0.0060806 | 0.0051584 | 0 | 0 | 0 | 19 | 20 | 20 | 20 | 6.6667 | 0.5 | 0.38 | 0 | 0.38 | 0.32 | 0 | 0 | 0 | 0 | 0 | 1 | 1 | 655.9578 | 585.2501 | [7 empty] | Low (2008) | Low (2008) | Low (2008) | None
M-017 | BldgEnv - Wall Spray On Insulation | SCE | COM | Electric | COMBldgEnv - Wall Spray On Insulation | Wall Insulation | R-0 Wall Insulation | R-13 Wall Insulation | BldgEnv | Opaque | BldgShell | WallSprayIns |  | 0 | 0 | 0 | 0.7 |  | NA | 0.1 | NA | per square foot of wall insulation | ASM | ASSEMBLY | Existing | CZ13 | Fresno Area (CZ13) |  |  |  | 1000 sf | 558.5436 | 682.6644 | 1241.208 | walll square footage per 1000 sf | 2.76 | 3.45 | 2.76 | 0.0048806 | 0.0060806 | 0.0060806 | 0 | 0 | 0 | 2.76 | 3.45 | 2.76 | 0.0048806 | 0.0060806 | 0.0048806 | 0 | 0 | 0 | 19 | 20 | 20 | 20 | 6.6667 | 0.5 | 0.38 | 0 | 0.38 | 0.32 | 0 | 0 | 0 | 0 | 0 | 1 | 1 | 655.9578 | 585.2501 | [7 empty] | Low (2008) | Low (2008) | Low (2008) | None
M-017 | BldgEnv - Wall Spray On Insulation | SCE | COM | Electric | COMBldgEnv - Wall Spray On Insulation | Wall Insulation | R-0 Wall Insulation | R-13 Wall Insulation | BldgEnv | Opaque | BldgShell | WallSprayIns |  | 0 | 0 | 0 | 0.7 |  | NA | 0.1 | NA | per square foot of wall insulation | ASM | ASSEMBLY | Existing | CZ14 | China Lake Area (CZ14) |  |  |  | 1000 sf | 558.5436 | 682.6644 | 1241.208 | walll square footage per 1000 sf | 2.6458 | 2.9615 | 2.6458 | 0.0051584 | 0.0060806 | 0.0060806 | 0 | 0 | 0 | 2.6458 | 2.9615 | 2.6458 | 0.0051584 | 0.0060806 | 0.0051584 | 0 | 0 | 0 | 19 | 20 | 20 | 20 | 6.6667 | 0.5 | 0.38 | 0 | 0.38 | 0.32 | 0 | 0 | 0 | 0 | 0 | 1 | 1 | 655.9578 | 585.2501 | [7 empty] | Low (2008) | Low (2008) | Low (2008) | None
M-017 | BldgEnv - Wall Spray On Insulation | SCE | COM | Electric | COMBldgEnv - Wall Spray On Insulation | Wall Insulation | R-0 Wall Insulation | R-13 Wall Insulation | BldgEnv | Opaque | BldgShell | WallSprayIns |  | 0 | 0 | 0 | 0.7 |  | NA | 0.1 | NA | per square foot of wall insulation | ASM | ASSEMBLY | Existing | CZ15 | Blythe Area (CZ15) |  |  |  | 1000 sf | 558.5436 | 682.6644 | 1241.208 | walll square footage per 1000 sf | 2.6458 | 2.9615 | 2.6458 | 0.0051584 | 0.0060806 | 0.0060806 | 0 | 0 | 0 | 2.6458 | 2.9615 | 2.6458 | 0.0051584 | 0.0060806 | 0.0051584 | 0 | 0 | 0 | 19 | 20 | 20 | 20 | 6.6667 | 0.5 | 0.38 | 0 | 0.38 | 0.32 | 0 | 0 | 0 | 0 | 0 | 1 | 1 | 655.9578 | 585.2501 | [7 empty] | Low (2008) | Low (2008) | Low (2008) | None
M-017 | BldgEnv - Wall Spray On Insulation | SCE | COM | Electric | COMBldgEnv - Wall Spray On Insulation | Wall Insulation | R-0 Wall Insulation | R-13 Wall Insulation | BldgEnv | Opaque | BldgShell | WallSprayIns |  | 0 | 0 | 0 | 0.7 |  | NA | 0.1 | NA | per square foot of wall insulation | ASM | ASSEMBLY | Existing | CZ16 | Mount Shasta Area (CZ16) |  |  |  | 1000 sf | 558.5436 | 682.6644 | 1241.208 | walll square footage per 1000 sf | 2.7315 | 2.9615 | 2.7315 | 0.0051806 | 0.0060806 | 0.0060806 | 0 | 0 | 0 | 2.7315 | 2.9615 | 2.7315 | 0.0051806 | 0.0060806 | 0.0051806 | 0 | 0 | 0 | 19 | 20 | 20 | 20 | 6.6667 | 0.5 | 0.38 | 0 | 0.38 | 0.32 | 0 | 0 | 0 | 0 | 0 | 1 | 1 | 655.9578 | 585.2501 | [7 empty] | Low (2008) | Low (2008) | Low (2008) | None
M-017 | BldgEnv - Wall Spray On Insulation | SCG | COM | Gas | COMBldgEnv - Wall Spray On Insulation | Wall Insulation | R-0 Wall Insulation | R-13 Wall Insulation | BldgEnv | Opaque | BldgShell | WallSprayIns |  | 0 | 0 | 0 | 0.7 |  | NA | 0.1 | NA | per square foot of wall insulation | ASM | ASSEMBLY | Existing | CZ05 | Santa Maria Area (CZ05) |  |  |  | 1000 sf | 0 | 0 | 0 | walll square footage per 1000 sf | 0 | 0 | 0 | 0 | 0 | 0 | 0.18 | 0.225 | 0.225 | 0 | 0 | 0 | 0 | 0 | 0 | 0.18 | 0.225 | 0.225 | 19 | 20 | 20 | 20 | 6.6667 | 0.5 | 0.38 | 0 | 0.38 | 0.32 | 0 | 0 | 0 | 0 | 0 | 1 | 1 | 688.1933 | 553.0147 | [7 empty] | Low (2008) | Low (2008) | Low (2008) | None
M-017 | BldgEnv - Wall Spray On Insulation | SCG | COM | Gas | COMBldgEnv - Wall Spray On Insulation | Wall Insulation | R-0 Wall Insulation | R-13 Wall Insulation | BldgEnv | Opaque | BldgShell | WallSprayIns |  | 0 | 0 | 0 | 0.7 |  | NA | 0.1 | NA | per square foot of wall insulation | ASM | ASSEMBLY | Existing | CZ06 | Los Angeles Area (CZ06) |  |  |  | 1000 sf | 0 | 0 | 0 | walll square footage per 1000 sf | 0 | 0 | 0 | 0 | 0 | 0 | 1.7049 | 2.1311 | 2.1311 | 0 | 0 | 0 | 0 | 0 | 0 | 1.7049 | 2.1311 | 2.1311 | 19 | 20 | 20 | 20 | 6.6667 | 0.5 | 0.38 | 0 | 0.38 | 0.32 | 0 | 0 | 0 | 0 | 0 | 1 | 1 | 688.1933 | 553.0147 | [7 empty] | Low (2008) | Low (2008) | Low (2008) | None
M-017 | BldgEnv - Wall Spray On Insulation | SCG | COM | Gas | COMBldgEnv - Wall Spray On Insulation | Wall Insulation | R-0 Wall Insulation | R-13 Wall Insulation | BldgEnv | Opaque | BldgShell | WallSprayIns |  | 0 | 0 | 0 | 0.7 |  | NA | 0.1 | NA | per square foot of wall insulation | ASM | ASSEMBLY | Existing | CZ08 | El Toro Area (CZ08) |  |  |  | 1000 sf | 0 | 0 | 0 | walll square footage per 1000 sf | 0 | 0 | 0 | 0 | 0 | 0 | 1.7049 | 2.1311 | 2.1311 | 0 | 0 | 0 | 0 | 0 | 0 | 1.7049 | 2.1311 | 2.1311 | 19 | 20 | 20 | 20 | 6.6667 | 0.5 | 0.38 | 0 | 0.38 | 0.32 | 0 | 0 | 0 | 0 | 0 | 1 | 1 | 688.1933 | 553.0147 | [7 empty] | Low (2008) | Low (2008) | Low (2008) | None
M-017 | BldgEnv - Wall Spray On Insulation | SCG | COM | Gas | COMBldgEnv - Wall Spray On Insulation | Wall Insulation | R-0 Wall Insulation | R-13 Wall Insulation | BldgEnv | Opaque | BldgShell | WallSprayIns |  | 0 | 0 | 0 | 0.7 |  | NA | 0.1 | NA | per square foot of wall insulation | ASM | ASSEMBLY | Existing | CZ09 | Pasadena Area (CZ09) |  |  |  | 1000 sf | 0 | 0 | 0 | walll square footage per 1000 sf | 0 | 0 | 0 | 0 | 0 | 0 | 1.7049 | 2.1311 | 2.1311 | 0 | 0 | 0 | 0 | 0 | 0 | 1.7049 | 2.1311 | 2.1311 | 19 | 20 | 20 | 20 | 6.6667 | 0.5 | 0.38 | 0 | 0.38 | 0.32 | 0 | 0 | 0 | 0 | 0 | 1 | 1 | 688.1933 | 553.0147 | [7 empty] | Low (2008) | Low (2008) | Low (2008) | None
M-017 | BldgEnv - Wall Spray On Insulation | SCG | COM | Gas | COMBldgEnv - Wall Spray On Insulation | Wall Insulation | R-0 Wall Insulation | R-13 Wall Insulation | BldgEnv | Opaque | BldgShell | WallSprayIns |  | 0 | 0 | 0 | 0.7 |  | NA | 0.1 | NA | per square foot of wall insulation | ASM | ASSEMBLY | Existing | CZ10 | San Bernardino Area (CZ10) |  |  |  | 1000 sf | 0 | 0 | 0 | walll square footage per 1000 sf | 0 | 0 | 0 | 0 | 0 | 0 | 1.7049 | 2.1311 | 2.1311 | 0 | 0 | 0 | 0 | 0 | 0 | 1.7049 | 2.1311 | 2.1311 | 19 | 20 | 20 | 20 | 6.6667 | 0.5 | 0.38 | 0 | 0.38 | 0.32 | 0 | 0 | 0 | 0 | 0 | 1 | 1 | 688.1933 | 553.0147 | [7 empty] | Low (2008) | Low (2008) | Low (2008) | None
M-017 | BldgEnv - Wall Spray On Insulation | SCG | COM | Gas | COMBldgEnv - Wall Spray On Insulation | Wall Insulation | R-0 Wall Insulation | R-13 Wall Insulation | BldgEnv | Opaque | BldgShell | WallSprayIns |  | 0 | 0 | 0 | 0.7 |  | NA | 0.1 | NA | per square foot of wall insulation | ASM | ASSEMBLY | Existing | CZ13 | Fresno Area (CZ13) |  |  |  | 1000 sf | 0 | 0 | 0 | walll square footage per 1000 sf | 0 | 0 | 0 | 0 | 0 | 0 | 0.204 | 0.255 | 0.255 | 0 | 0 | 0 | 0 | 0 | 0 | 0.204 | 0.255 | 0.255 | 19 | 20 | 20 | 20 | 6.6667 | 0.5 | 0.38 | 0 | 0.38 | 0.32 | 0 | 0 | 0 | 0 | 0 | 1 | 1 | 688.1933 | 553.0147 | [7 empty] | Low (2008) | Low (2008) | Low (2008) | None
M-017 | BldgEnv - Wall Spray On Insulation | SCG | COM | Gas | COMBldgEnv - Wall Spray On Insulation | Wall Insulation | R-0 Wall Insulation | R-13 Wall Insulation | BldgEnv | Opaque | BldgShell | WallSprayIns |  | 0 | 0 | 0 | 0.7 |  | NA | 0.1 | NA | per square foot of wall insulation | ASM | ASSEMBLY | Existing | CZ14 | China Lake Area (CZ14) |  |  |  | 1000 sf | 0 | 0 | 0 | walll square footage per 1000 sf | 0 | 0 | 0 | 0 | 0 | 0 | 1.7049 | 2.1311 | 2.1311 | 0 | 0 | 0 | 0 | 0 | 0 | 1.7049 | 2.1311 | 2.1311 | 19 | 20 | 20 | 20 | 6.6667 | 0.5 | 0.38 | 0 | 0.38 | 0.32 | 0 | 0 | 0 | 0 | 0 | 1 | 1 | 688.1933 | 553.0147 | [7 empty] | Low (2008) | Low (2008) | Low (2008) | None
M-017 | BldgEnv - Wall Spray On Insulation | SCG | COM | Gas | COMBldgEnv - Wall Spray On Insulation | Wall Insulation | R-0 Wall Insulation | R-13 Wall Insulation | BldgEnv | Opaque | BldgShell | WallSprayIns |  | 0 | 0 | 0 | 0.7 |  | NA | 0.1 | NA | per square foot of wall insulation | ASM | ASSEMBLY | Existing | CZ15 | Blythe Area (CZ15) |  |  |  | 1000 sf | 0 | 0 | 0 | walll square footage per 1000 sf | 0 | 0 | 0 | 0 | 0 | 0 | 1.7049 | 2.1311 | 2.1311 | 0 | 0 | 0 | 0 | 0 | 0 | 1.7049 | 2.1311 | 2.1311 | 19 | 20 | 20 | 20 | 6.6667 | 0.5 | 0.38 | 0 | 0.38 | 0.32 | 0 | 0 | 0 | 0 | 0 | 1 | 1 | 688.1933 | 553.0147 | [7 empty] | Low (2008) | Low (2008) | Low (2008) | None
M-017 | BldgEnv - Wall Spray On Insulation | SCG | COM | Gas | COMBldgEnv - Wall Spray On Insulation | Wall Insulation | R-0 Wall Insulation | R-13 Wall Insulation | BldgEnv | Opaque | BldgShell | WallSprayIns |  | 0 | 0 | 0 | 0.7 |  | NA | 0.1 | NA | per square foot of wall insulation | ASM | ASSEMBLY | Existing | CZ16 | Mount Shasta Area (CZ16) |  |  |  | 1000 sf | 0 | 0 | 0 | walll square footage per 1000 sf | 0 | 0 | 0 | 0 | 0 | 0 | 0.512 | 0.64 | 0.64 | 0 | 0 | 0 | 0 | 0 | 0 | 0.512 | 0.64 | 0.64 | 19 | 20 | 20 | 20 | 6.6667 | 0.5 | 0.38 | 0 | 0.38 | 0.32 | 0 | 0 | 0 | 0 | 0 | 1 | 1 | 688.1933 | 553.0147 | [7 empty] | Low (2008) | Low (2008) | Low (2008) | None
M-017 | BldgEnv - Wall Spray On Insulation | SDGE | COM | Electric | COMBldgEnv - Wall Spray On Insulation | Wall Insulation | R-0 Wall Insulation | R-13 Wall Insulation | BldgEnv | Opaque | BldgShell | WallSprayIns |  | 0 | 0 | 0 | 0.7 |  | NA | 0.1 | NA | per square foot of wall insulation | ASM | ASSEMBLY | Existing | CZ06 | Los Angeles Area (CZ06) |  |  |  | 1000 sf | 558.5436 | 682.6644 | 1241.208 | walll square footage per 1000 sf | 2.6458 | 2.9615 | 2.6458 | 0.0051584 | 0.0060806 | 0.0060806 | 1.7049 | 2.1311 | 2.1311 | 2.6458 | 2.9615 | 2.6458 | 0.0051584 | 0.0060806 | 0.0051584 | 1.7049 | 2.1311 | 2.1311 | 19 | 20 | 20 | 20 | 6.6667 | 0.5 | 0.38 | 0 | 0.38 | 0.32 | 0 | 0 | 0 | 0 | 0 | 1 | 1 | 650.1619 | 591.0461 | [7 empty] | Low (2008) | Low (2008) | Low (2008) | None
M-017 | BldgEnv - Wall Spray On Insulation | SDGE | COM | Electric | COMBldgEnv - Wall Spray On Insulation | Wall Insulation | R-0 Wall Insulation | R-13 Wall Insulation | BldgEnv | Opaque | BldgShell | WallSprayIns |  | 0 | 0 | 0 | 0.7 |  | NA | 0.1 | NA | per square foot of wall insulation | ASM | ASSEMBLY | Existing | CZ07 | San Diego Area (CZ07) |  |  |  | 1000 sf | 558.5436 | 682.6644 | 1241.208 | walll square footage per 1000 sf | 2.6458 | 2.9615 | 2.6458 | 0.0051584 | 0.0060806 | 0.0060806 | 1.7049 | 2.1311 | 2.1311 | 2.6458 | 2.9615 | 2.6458 | 0.0051584 | 0.0060806 | 0.0051584 | 1.7049 | 2.1311 | 2.1311 | 19 | 20 | 20 | 20 | 6.6667 | 0.5 | 0.38 | 0 | 0.38 | 0.32 | 0 | 0 | 0 | 0 | 0 | 1 | 1 | 650.1619 | 591.0461 | [7 empty] | Low (2008) | Low (2008) | Low (2008) | None
M-017 | BldgEnv - Wall Spray On Insulation | SDGE | COM | Electric | COMBldgEnv - Wall Spray On Insulation | Wall Insulation | R-0 Wall Insulation | R-13 Wall Insulation | BldgEnv | Opaque | BldgShell | WallSprayIns |  | 0 | 0 | 0 | 0.7 |  | NA | 0.1 | NA | per square foot of wall insulation | ASM | ASSEMBLY | Existing | CZ08 | El Toro Area (CZ08) |  |  |  | 1000 sf | 558.5436 | 682.6644 | 1241.208 | walll square footage per 1000 sf | 2.6458 | 2.9615 | 2.6458 | 0.0051584 | 0.0060806 | 0.0060806 | 1.7049 | 2.1311 | 2.1311 | 2.6458 | 2.9615 | 2.6458 | 0.0051584 | 0.0060806 | 0.0051584 | 1.7049 | 2.1311 | 2.1311 | 19 | 20 | 20 | 20 | 6.6667 | 0.5 | 0.38 | 0 | 0.38 | 0.32 | 0 | 0 | 0 | 0 | 0 | 1 | 1 | 650.1619 | 591.0461 | [7 empty] | Low (2008) | Low (2008) | Low (2008) | None
M-017 | BldgEnv - Wall Spray On Insulation | SDGE | COM | Electric | COMBldgEnv - Wall Spray On Insulation | Wall Insulation | R-0 Wall Insulation | R-13 Wall Insulation | BldgEnv | Opaque | BldgShell | WallSprayIns |  | 0 | 0 | 0 | 0.7 |  | NA | 0.1 | NA | per square foot of wall insulation | ASM | ASSEMBLY | Existing | CZ10 | San Bernardino Area (CZ10) |  |  |  | 1000 sf | 558.5436 | 682.6644 | 1241.208 | walll square footage per 1000 sf | 2.6458 | 2.9615 | 2.6458 | 0.0051584 | 0.0060806 | 0.0060806 | 1.7049 | 2.1311 | 2.1311 | 2.6458 | 2.9615 | 2.6458 | 0.0051584 | 0.0060806 | 0.0051584 | 1.7049 | 2.1311 | 2.1311 | 19 | 20 | 20 | 20 | 6.6667 | 0.5 | 0.38 | 0 | 0.38 | 0.32 | 0 | 0 | 0 | 0 | 0 | 1 | 1 | 650.1619 | 591.0461 | [7 empty] | Low (2008) | Low (2008) | Low (2008) | None
M-017 | BldgEnv - Wall Spray On Insulation | SDGE | COM | Electric | COMBldgEnv - Wall Spray On Insulation | Wall Insulation | R-0 Wall Insulation | R-13 Wall Insulation | BldgEnv | Opaque | BldgShell | WallSprayIns |  | 0 | 0 | 0 | 0.7 |  | NA | 0.1 | NA | per square foot of wall insulation | ASM | ASSEMBLY | Existing | CZ14 | China Lake Area (CZ14) |  |  |  | 1000 sf | 558.5436 | 682.6644 | 1241.208 | walll square footage per 1000 sf | 2.6458 | 2.9615 | 2.6458 | 0.0051584 | 0.0060806 | 0.0060806 | 1.7049 | 2.1311 | 2.1311 | 2.6458 | 2.9615 | 2.6458 | 0.0051584 | 0.0060806 | 0.0051584 | 1.7049 | 2.1311 | 2.1311 | 19 | 20 | 20 | 20 | 6.6667 | 0.5 | 0.38 | 0 | 0.38 | 0.32 | 0 | 0 | 0 | 0 | 0 | 1 | 1 | 650.1619 | 591.0461 | [7 empty] | Low (2008) | Low (2008) | Low (2008) | None
M-017 | BldgEnv - Wall Spray On Insulation | SDGE | COM | Electric | COMBldgEnv - Wall Spray On Insulation | Wall Insulation | R-0 Wall Insulation | R-13 Wall Insulation | BldgEnv | Opaque | BldgShell | WallSprayIns |  | 0 | 0 | 0 | 0.7 |  | NA | 0.1 | NA | per square foot of wall insulation | ASM | ASSEMBLY | Existing | CZ15 | Blythe Area (CZ15) |  |  |  | 1000 sf | 558.5436 | 682.6644 | 1241.208 | walll square footage per 1000 sf | 2.6458 | 2.9615 | 2.6458 | 0.0051584 | 0.0060806 | 0.0060806 | 1.7049 | 2.1311 | 2.1311 | 2.6458 | 2.9615 | 2.6458 | 0.0051584 | 0.0060806 | 0.0051584 | 1.7049 | 2.1311 | 2.1311 | 19 | 20 | 20 | 20 | 6.6667 | 0.5 | 0.38 | 0 | 0.38 | 0.32 | 0 | 0 | 0 | 0 | 0 | 1 | 1 | 650.1619 | 591.0461 | [7 empty] | Low (2008) | Low (2008) | Low (2008) | None
M-017 | BldgEnv - Wall Spray On Insulation | PGE | COM | Electric | COMBldgEnv - Wall Spray On Insulation | Wall Insulation | R-0 Wall Insulation | R-13 Wall Insulation | BldgEnv | Opaque | BldgShell | WallSprayIns |  | 0 | 0 | 0 | 0.7 |  | NA | 0.1 | NA | per square foot of wall insulation | ECC | EDUCATION - COMMUNITY COLLEGE | Existing | CZ01 | Arcata Area (CZ01) |  |  |  | 1000 sf | 558.5436 | 682.6644 | 1241.208 | walll square footage per 1000 sf | 14.3424 | 14.3524 | 14.3424 | 0.018963 | 0.019463 | 0.019463 | 0.74475 | 0.83475 | 0.83475 | 14.3424 | 14.3524 | 14.3424 | 0.018963 | 0.019463 | 0.018963 | 0.74475 | 0.83475 | 0.83475 | 19 | 20 | 20 | 20 | 6.6667 | 0.5 | 0.38 | 0 | 0.38 | 0.32 | 0 | 0 | 0 | 0 | 0 | 1 | 1 | 660.7562 | 580.4517 | [7 empty] | Low (2008) | Low (2008) | Low (2008) | None
M-017 | BldgEnv - Wall Spray On Insulation | PGE | COM | Electric | COMBldgEnv - Wall Spray On Insulation | Wall Insulation | R-0 Wall Insulation | R-13 Wall Insulation | BldgEnv | Opaque | BldgShell | WallSprayIns |  | 0 | 0 | 0 | 0.7 |  | NA | 0.1 | NA | per square foot of wall insulation | ECC | EDUCATION - COMMUNITY COLLEGE | Existing | CZ02 | Santa Rosa Area (CZ02) |  |  |  | 1000 sf | 558.5436 | 682.6644 | 1241.208 | walll square footage per 1000 sf | 14.0024 | 14.3524 | 14.0024 | 0.018563 | 0.019463 | 0.019463 | 0.76475 | 0.83475 | 0.83475 | 14.0024 | 14.3524 | 14.0024 | 0.018563 | 0.019463 | 0.018563 | 0.76475 | 0.83475 | 0.83475 | 19 | 20 | 20 | 20 | 6.6667 | 0.5 | 0.38 | 0 | 0.38 | 0.32 | 0 | 0 | 0 | 0 | 0 | 1 | 1 | 660.7562 | 580.4517 | [7 empty] | Low (2008) | Low (2008) | Low (2008) | None
M-017 | BldgEnv - Wall Spray On Insulation | PGE | COM | Electric | COMBldgEnv - Wall Spray On Insulation | Wall Insulation | R-0 Wall Insulation | R-13 Wall Insulation | BldgEnv | Opaque | BldgShell | WallSprayIns |  | 0 | 0 | 0 | 0.7 |  | NA | 0.1 | NA | per square foot of wall insulation | ECC | EDUCATION - COMMUNITY COLLEGE | Existing | CZ03 | Oakland Area (CZ03) |  |  |  | 1000 sf | 558.5436 | 682.6644 | 1241.208 | walll square footage per 1000 sf | 14.2424 | 14.3524 | 14.2424 | 0.018663 | 0.019463 | 0.019463 | 0.77675 | 0.83475 | 0.83475 | 14.2424 | 14.3524 | 14.2424 | 0.018663 | 0.019463 | 0.018663 | 0.77675 | 0.83475 | 0.83475 | 19 | 20 | 20 | 20 | 6.6667 | 0.5 | 0.38 | 0 | 0.38 | 0.32 | 0 | 0 | 0 | 0 | 0 | 1 | 1 | 660.7562 | 580.4517 | [7 empty] | Low (2008) | Low (2008) | Low (2008) | None
M-017 | BldgEnv - Wall Spray On Insulation | PGE | COM | Electric | COMBldgEnv - Wall Spray On Insulation | Wall Insulation | R-0 Wall Insulation | R-13 Wall Insulation | BldgEnv | Opaque | BldgShell | WallSprayIns |  | 0 | 0 | 0 | 0.7 |  | NA | 0.1 | NA | per square foot of wall insulation | ECC | EDUCATION - COMMUNITY COLLEGE | Existing | CZ04 | Sunnyvale Area (CZ04) |  |  |  | 1000 sf | 558.5436 | 682.6644 | 1241.208 | walll square footage per 1000 sf | 14.0624 | 14.3524 | 14.0624 | 0.018563 | 0.019463 | 0.019463 | 0.78175 | 0.83475 | 0.83475 | 14.0624 | 14.3524 | 14.0624 | 0.018563 | 0.019463 | 0.018563 | 0.78175 | 0.83475 | 0.83475 | 19 | 20 | 20 | 20 | 6.6667 | 0.5 | 0.38 | 0 | 0.38 | 0.32 | 0 | 0 | 0 | 0 | 0 | 1 | 1 | 660.7562 | 580.4517 | [7 empty] | Low (2008) | Low (2008) | Low (2008) | None
M-017 | BldgEnv - Wall Spray On Insulation | PGE | COM | Electric | COMBldgEnv - Wall Spray On Insulation | Wall Insulation | R-0 Wall Insulation | R-13 Wall Insulation | BldgEnv | Opaque | BldgShell | WallSprayIns |  | 0 | 0 | 0 | 0.7 |  | NA | 0.1 | NA | per square foot of wall insulation | ECC | EDUCATION - COMMUNITY COLLEGE | Existing | CZ05 | Santa Maria Area (CZ05) |  |  |  | 1000 sf | 558.5436 | 682.6644 | 1241.208 | walll square footage per 1000 sf | 14.1824 | 14.3524 | 14.1824 | 0.018663 | 0.019463 | 0.019463 | 0.78975 | 0.83475 | 0.83475 | 14.1824 | 14.3524 | 14.1824 | 0.018663 | 0.019463 | 0.018663 | 0.78975 | 0.83475 | 0.83475 | 19 | 20 | 20 | 20 | 6.6667 | 0.5 | 0.38 | 0 | 0.38 | 0.32 | 0 | 0 | 0 | 0 | 0 | 1 | 1 | 660.7562 | 580.4517 | [7 empty] | Low (2008) | Low (2008) | Low (2008) | None
M-017 | BldgEnv - Wall Spray On Insulation | PGE | COM | Electric | COMBldgEnv - Wall Spray On Insulation | Wall Insulation | R-0 Wall Insulation | R-13 Wall Insulation | BldgEnv | Opaque | BldgShell | WallSprayIns |  | 0 | 0 | 0 | 0.7 |  | NA | 0.1 | NA | per square foot of wall insulation | ECC | EDUCATION - COMMUNITY COLLEGE | Existing | CZ11 | Red Bluff Area (CZ11) |  |  |  | 1000 sf | 558.5436 | 682.6644 | 1241.208 | walll square footage per 1000 sf | 13.8124 | 14.3524 | 13.8124 | 0.018263 | 0.019463 | 0.019463 | 0.77075 | 0.83475 | 0.83475 | 13.8124 | 14.3524 | 13.8124 | 0.018263 | 0.019463 | 0.018263 | 0.77075 | 0.83475 | 0.83475 | 19 | 20 | 20 | 20 | 6.6667 | 0.5 | 0.38 | 0 | 0.38 | 0.32 | 0 | 0 | 0 | 0 | 0 | 1 | 1 | 660.7562 | 580.4517 | [7 empty] | Low (2008) | Low (2008) | Low (2008) | None
M-017 | BldgEnv - Wall Spray On Insulation | PGE | COM | Electric | COMBldgEnv - Wall Spray On Insulation | Wall Insulation | R-0 Wall Insulation | R-13 Wall Insulation | BldgEnv | Opaque | BldgShell | WallSprayIns |  | 0 | 0 | 0 | 0.7 |  | NA | 0.1 | NA | per square foot of wall insulation | ECC | EDUCATION - COMMUNITY COLLEGE | Existing | CZ12 | Sacramento Area (CZ12) |  |  |  | 1000 sf | 558.5436 | 682.6644 | 1241.208 | walll square footage per 1000 sf | 13.9024 | 14.3524 | 13.9024 | 0.018363 | 0.019463 | 0.019463 | 0.77075 | 0.83475 | 0.83475 | 13.9024 | 14.3524 | 13.9024 | 0.018363 | 0.019463 | 0.018363 | 0.77075 | 0.83475 | 0.83475 | 19 | 20 | 20 | 20 | 6.6667 | 0.5 | 0.38 | 0 | 0.38 | 0.32 | 0 | 0 | 0 | 0 | 0 | 1 | 1 | 660.7562 | 580.4517 | [7 empty] | Low (2008) | Low (2008) | Low (2008) | None
M-017 | BldgEnv - Wall Spray On Insulation | PGE | COM | Electric | COMBldgEnv - Wall Spray On Insulation | Wall Insulation | R-0 Wall Insulation | R-13 Wall Insulation | BldgEnv | Opaque | BldgShell | WallSprayIns |  | 0 | 0 | 0 | 0.7 |  | NA | 0.1 | NA | per square foot of wall insulation | ECC | EDUCATION - COMMUNITY COLLEGE | Existing | CZ13 | Fresno Area (CZ13) |  |  |  | 1000 sf | 558.5436 | 682.6644 | 1241.208 | walll square footage per 1000 sf | 13.6624 | 14.3524 | 13.6624 | 0.018263 | 0.019463 | 0.019463 | 0.78375 | 0.83475 | 0.83475 | 13.6624 | 14.3524 | 13.6624 | 0.018263 | 0.019463 | 0.018263 | 0.78375 | 0.83475 | 0.83475 | 19 | 20 | 20 | 20 | 6.6667 | 0.5 | 0.38 | 0 | 0.38 | 0.32 | 0 | 0 | 0 | 0 | 0 | 1 | 1 | 660.7562 | 580.4517 | [7 empty] | Low (2008) | Low (2008) | Low (2008) | None
M-017 | BldgEnv - Wall Spray On Insulation | PGE | COM | Electric | COMBldgEnv - Wall Spray On Insulation | Wall Insulation | R-0 Wall Insulation | R-13 Wall Insulation | BldgEnv | Opaque | BldgShell | WallSprayIns |  | 0 | 0 | 0 | 0.7 |  | NA | 0.1 | NA | per square foot of wall insulation | ECC | EDUCATION - COMMUNITY COLLEGE | Existing | CZ16 | Mount Shasta Area (CZ16) |  |  |  | 1000 sf | 558.5436 | 682.6644 | 1241.208 | walll square footage per 1000 sf | 14.1224 | 14.3524 | 14.1224 | 0.018563 | 0.019463 | 0.019463 | 0.70675 | 0.83475 | 0.83475 | 14.1224 | 14.3524 | 14.1224 | 0.018563 | 0.019463 | 0.018563 | 0.70675 | 0.83475 | 0.83475 | 19 | 20 | 20 | 20 | 6.6667 | 0.5 | 0.38 | 0 | 0.38 | 0.32 | 0 | 0 | 0 | 0 | 0 | 1 | 1 | 660.7562 | 580.4517 | [7 empty] | Low (2008) | Low (2008) | Low (2008) | None
M-017 | BldgEnv - Wall Spray On Insulation | SCE | COM | Electric | COMBldgEnv - Wall Spray On Insulation | Wall Insulation | R-0 Wall Insulation | R-13 Wall Insulation | BldgEnv | Opaque | BldgShell | WallSprayIns |  | 0 | 0 | 0 | 0.7 |  | NA | 0.1 | NA | per square foot of wall insulation | ECC | EDUCATION - COMMUNITY COLLEGE | Existing | CZ05 | Santa Maria Area (CZ05) |  |  |  | 1000 sf | 558.5436 | 682.6644 | 1241.208 | walll square footage per 1000 sf | 14.1824 | 14.3524 | 14.1824 | 0.018663 | 0.019463 | 0.019463 | 0 | 0 | 0 | 14.1824 | 14.3524 | 14.1824 | 0.018663 | 0.019463 | 0.018663 | 0 | 0 | 0 | 19 | 20 | 20 | 20 | 6.6667 | 0.5 | 0.38 | 0 | 0.38 | 0.32 | 0 | 0 | 0 | 0 | 0 | 1 | 1 | 655.9578 | 585.2501 | [7 empty] | Low (2008) | Low (2008) | Low (2008) | None
M-017 | BldgEnv - Wall Spray On Insulation | SCE | COM | Electric | COMBldgEnv - Wall Spray On Insulation | Wall Insulation | R-0 Wall Insulation | R-13 Wall Insulation | BldgEnv | Opaque | BldgShell | WallSprayIns |  | 0 | 0 | 0 | 0.7 |  | NA | 0.1 | NA | per square foot of wall insulation | ECC | EDUCATION - COMMUNITY COLLEGE | Existing | CZ06 | Los Angeles Area (CZ06) |  |  |  | 1000 sf | 558.5436 | 682.6644 | 1241.208 | walll square footage per 1000 sf | 14.0368 | 14.3524 | 14.0368 | 0.018541 | 0.019463 | 0.019463 | 0 | 0 | 0 | 14.0368 | 14.3524 | 14.0368 | 0.018541 | 0.019463 | 0.018541 | 0 | 0 | 0 | 19 | 20 | 20 | 20 | 6.6667 | 0.5 | 0.38 | 0 | 0.38 | 0.32 | 0 | 0 | 0 | 0 | 0 | 1 | 1 | 655.9578 | 585.2501 | [7 empty] | Low (2008) | Low (2008) | Low (2008) | None
M-017 | BldgEnv - Wall Spray On Insulation | SCE | COM | Electric | COMBldgEnv - Wall Spray On Insulation | Wall Insulation | R-0 Wall Insulation | R-13 Wall Insulation | BldgEnv | Opaque | BldgShell | WallSprayIns |  | 0 | 0 | 0 | 0.7 |  | NA | 0.1 | NA | per square foot of wall insulation | ECC | EDUCATION - COMMUNITY COLLEGE | Existing | CZ08 | El Toro Area (CZ08) |  |  |  | 1000 sf | 558.5436 | 682.6644 | 1241.208 | walll square footage per 1000 sf | 14.0368 | 14.3524 | 14.0368 | 0.018541 | 0.019463 | 0.019463 | 0 | 0 | 0 | 14.0368 | 14.3524 | 14.0368 | 0.018541 | 0.019463 | 0.018541 | 0 | 0 | 0 | 19 | 20 | 20 | 20 | 6.6667 | 0.5 | 0.38 | 0 | 0.38 | 0.32 | 0 | 0 | 0 | 0 | 0 | 1 | 1 | 655.9578 | 585.2501 | [7 empty] | Low (2008) | Low (2008) | Low (2008) | None
M-017 | BldgEnv - Wall Spray On Insulation | SCE | COM | Electric | COMBldgEnv - Wall Spray On Insulation | Wall Insulation | R-0 Wall Insulation | R-13 Wall Insulation | BldgEnv | Opaque | BldgShell | WallSprayIns |  | 0 | 0 | 0 | 0.7 |  | NA | 0.1 | NA | per square foot of wall insulation | ECC | EDUCATION - COMMUNITY COLLEGE | Existing | CZ09 | Pasadena Area (CZ09) |  |  |  | 1000 sf | 558.5436 | 682.6644 | 1241.208 | walll square footage per 1000 sf | 14.0368 | 14.3524 | 14.0368 | 0.018541 | 0.019463 | 0.019463 | 0 | 0 | 0 | 14.0368 | 14.3524 | 14.0368 | 0.018541 | 0.019463 | 0.018541 | 0 | 0 | 0 | 19 | 20 | 20 | 20 | 6.6667 | 0.5 | 0.38 | 0 | 0.38 | 0.32 | 0 | 0 | 0 | 0 | 0 | 1 | 1 | 655.9578 | 585.2501 | [7 empty] | Low (2008) | Low (2008) | Low (2008) | None
M-017 | BldgEnv - Wall Spray On Insulation | SCE | COM | Electric | COMBldgEnv - Wall Spray On Insulation | Wall Insulation | R-0 Wall Insulation | R-13 Wall Insulation | BldgEnv | Opaque | BldgShell | WallSprayIns |  | 0 | 0 | 0 | 0.7 |  | NA | 0.1 | NA | per square foot of wall insulation | ECC | EDUCATION - COMMUNITY COLLEGE | Existing | CZ10 | San Bernardino Area (CZ10) |  |  |  | 1000 sf | 558.5436 | 682.6644 | 1241.208 | walll square footage per 1000 sf | 14.0368 | 14.3524 | 14.0368 | 0.018541 | 0.019463 | 0.019463 | 0 | 0 | 0 | 14.0368 | 14.3524 | 14.0368 | 0.018541 | 0.019463 | 0.018541 | 0 | 0 | 0 | 19 | 20 | 20 | 20 | 6.6667 | 0.5 | 0.38 | 0 | 0.38 | 0.32 | 0 | 0 | 0 | 0 | 0 | 1 | 1 | 655.9578 | 585.2501 | [7 empty] | Low (2008) | Low (2008) | Low (2008) | None
M-017 | BldgEnv - Wall Spray On Insulation | SCE | COM | Electric | COMBldgEnv - Wall Spray On Insulation | Wall Insulation | R-0 Wall Insulation | R-13 Wall Insulation | BldgEnv | Opaque | BldgShell | WallSprayIns |  | 0 | 0 | 0 | 0.7 |  | NA | 0.1 | NA | per square foot of wall insulation | ECC | EDUCATION - COMMUNITY COLLEGE | Existing | CZ13 | Fresno Area (CZ13) |  |  |  | 1000 sf | 558.5436 | 682.6644 | 1241.208 | walll square footage per 1000 sf | 13.6624 | 14.3524 | 13.6624 | 0.018263 | 0.019463 | 0.019463 | 0 | 0 | 0 | 13.6624 | 14.3524 | 13.6624 | 0.018263 | 0.019463 | 0.018263 | 0 | 0 | 0 | 19 | 20 | 20 | 20 | 6.6667 | 0.5 | 0.38 | 0 | 0.38 | 0.32 | 0 | 0 | 0 | 0 | 0 | 1 | 1 | 655.9578 | 585.2501 | [7 empty] | Low (2008) | Low (2008) | Low (2008) | None
M-017 | BldgEnv - Wall Spray On Insulation | SCE | COM | Electric | COMBldgEnv - Wall Spray On Insulation | Wall Insulation | R-0 Wall Insulation | R-13 Wall Insulation | BldgEnv | Opaque | BldgShell | WallSprayIns |  | 0 | 0 | 0 | 0.7 |  | NA | 0.1 | NA | per square foot of wall insulation | ECC | EDUCATION - COMMUNITY COLLEGE | Existing | CZ14 | China Lake Area (CZ14) |  |  |  | 1000 sf | 558.5436 | 682.6644 | 1241.208 | walll square footage per 1000 sf | 14.0368 | 14.3524 | 14.0368 | 0.018541 | 0.019463 | 0.019463 | 0 | 0 | 0 | 14.0368 | 14.3524 | 14.0368 | 0.018541 | 0.019463 | 0.018541 | 0 | 0 | 0 | 19 | 20 | 20 | 20 | 6.6667 | 0.5 | 0.38 | 0 | 0.38 | 0.32 | 0 | 0 | 0 | 0 | 0 | 1 | 1 | 655.9578 | 585.2501 | [7 empty] | Low (2008) | Low (2008) | Low (2008) | None
M-017 | BldgEnv - Wall Spray On Insulation | SCE | COM | Electric | COMBldgEnv - Wall Spray On Insulation | Wall Insulation | R-0 Wall Insulation | R-13 Wall Insulation | BldgEnv | Opaque | BldgShell | WallSprayIns |  | 0 | 0 | 0 | 0.7 |  | NA | 0.1 | NA | per square foot of wall insulation | ECC | EDUCATION - COMMUNITY COLLEGE | Existing | CZ15 | Blythe Area (CZ15) |  |  |  | 1000 sf | 558.5436 | 682.6644 | 1241.208 | walll square footage per 1000 sf | 14.0368 | 14.3524 | 14.0368 | 0.018541 | 0.019463 | 0.019463 | 0 | 0 | 0 | 14.0368 | 14.3524 | 14.0368 | 0.018541 | 0.019463 | 0.018541 | 0 | 0 | 0 | 19 | 20 | 20 | 20 | 6.6667 | 0.5 | 0.38 | 0 | 0.38 | 0.32 | 0 | 0 | 0 | 0 | 0 | 1 | 1 | 655.9578 | 585.2501 | [7 empty] | Low (2008) | Low (2008) | Low (2008) | None
M-017 | BldgEnv - Wall Spray On Insulation | SCE | COM | Electric | COMBldgEnv - Wall Spray On Insulation | Wall Insulation | R-0 Wall Insulation | R-13 Wall Insulation | BldgEnv | Opaque | BldgShell | WallSprayIns |  | 0 | 0 | 0 | 0.7 |  | NA | 0.1 | NA | per square foot of wall insulation | ECC | EDUCATION - COMMUNITY COLLEGE | Existing | CZ16 | Mount Shasta Area (CZ16) |  |  |  | 1000 sf | 558.5436 | 682.6644 | 1241.208 | walll square footage per 1000 sf | 14.1224 | 14.3524 | 14.1224 | 0.018563 | 0.019463 | 0.019463 | 0 | 0 | 0 | 14.1224 | 14.3524 | 14.1224 | 0.018563 | 0.019463 | 0.018563 | 0 | 0 | 0 | 19 | 20 | 20 | 20 | 6.6667 | 0.5 | 0.38 | 0 | 0.38 | 0.32 | 0 | 0 | 0 | 0 | 0 | 1 | 1 | 655.9578 | 585.2501 | [7 empty] | Low (2008) | Low (2008) | Low (2008) | None
M-017 | BldgEnv - Wall Spray On Insulation | SCG | COM | Gas | COMBldgEnv - Wall Spray On Insulation | Wall Insulation | R-0 Wall Insulation | R-13 Wall Insulation | BldgEnv | Opaque | BldgShell | WallSprayIns |  | 0 | 0 | 0 | 0.7 |  | NA | 0.1 | NA | per square foot of wall insulation | ECC | EDUCATION - COMMUNITY COLLEGE | Existing | CZ05 | Santa Maria Area (CZ05) |  |  |  | 1000 sf | 0 | 0 | 0 | walll square footage per 1000 sf | 0 | 0 | 0 | 0 | 0 | 0 | 0.78975 | 0.83475 | 0.83475 | 0 | 0 | 0 | 0 | 0 | 0 | 0.78975 | 0.83475 | 0.83475 | 19 | 20 | 20 | 20 | 6.6667 | 0.5 | 0.38 | 0 | 0.38 | 0.32 | 0 | 0 | 0 | 0 | 0 | 1 | 1 | 688.1933 | 553.0147 | [7 empty] | Low (2008) | Low (2008) | Low (2008) | None
M-017 | BldgEnv - Wall Spray On Insulation | SCG | COM | Gas | COMBldgEnv - Wall Spray On Insulation | Wall Insulation | R-0 Wall Insulation | R-13 Wall Insulation | BldgEnv | Opaque | BldgShell | WallSprayIns |  | 0 | 0 | 0 | 0.7 |  | NA | 0.1 | NA | per square foot of wall insulation | ECC | EDUCATION - COMMUNITY COLLEGE | Existing | CZ06 | Los Angeles Area (CZ06) |  |  |  | 1000 sf | 0 | 0 | 0 | walll square footage per 1000 sf | 0 | 0 | 0 | 0 | 0 | 0 | 0.76553 | 0.83475 | 0.83475 | 0 | 0 | 0 | 0 | 0 | 0 | 0.76553 | 0.83475 | 0.83475 | 19 | 20 | 20 | 20 | 6.6667 | 0.5 | 0.38 | 0 | 0.38 | 0.32 | 0 | 0 | 0 | 0 | 0 | 1 | 1 | 688.1933 | 553.0147 | [7 empty] | Low (2008) | Low (2008) | Low (2008) | None
M-017 | BldgEnv - Wall Spray On Insulation | SCG | COM | Gas | COMBldgEnv - Wall Spray On Insulation | Wall Insulation | R-0 Wall Insulation | R-13 Wall Insulation | BldgEnv | Opaque | BldgShell | WallSprayIns |  | 0 | 0 | 0 | 0.7 |  | NA | 0.1 | NA | per square foot of wall insulation | ECC | EDUCATION - COMMUNITY COLLEGE | Existing | CZ08 | El Toro Area (CZ08) |  |  |  | 1000 sf | 0 | 0 | 0 | walll square footage per 1000 sf | 0 | 0 | 0 | 0 | 0 | 0 | 0.76553 | 0.83475 | 0.83475 | 0 | 0 | 0 | 0 | 0 | 0 | 0.76553 | 0.83475 | 0.83475 | 19 | 20 | 20 | 20 | 6.6667 | 0.5 | 0.38 | 0 | 0.38 | 0.32 | 0 | 0 | 0 | 0 | 0 | 1 | 1 | 688.1933 | 553.0147 | [7 empty] | Low (2008) | Low (2008) | Low (2008) | None
M-017 | BldgEnv - Wall Spray On Insulation | SCG | COM | Gas | COMBldgEnv - Wall Spray On Insulation | Wall Insulation | R-0 Wall Insulation | R-13 Wall Insulation | BldgEnv | Opaque | BldgShell | WallSprayIns |  | 0 | 0 | 0 | 0.7 |  | NA | 0.1 | NA | per square foot of wall insulation | ECC | EDUCATION - COMMUNITY COLLEGE | Existing | CZ09 | Pasadena Area (CZ09) |  |  |  | 1000 sf | 0 | 0 | 0 | walll square footage per 1000 sf | 0 | 0 | 0 | 0 | 0 | 0 | 0.76553 | 0.83475 | 0.83475 | 0 | 0 | 0 | 0 | 0 | 0 | 0.76553 | 0.83475 | 0.83475 | 19 | 20 | 20 | 20 | 6.6667 | 0.5 | 0.38 | 0 | 0.38 | 0.32 | 0 | 0 | 0 | 0 | 0 | 1 | 1 | 688.1933 | 553.0147 | [7 empty] | Low (2008) | Low (2008) | Low (2008) | None
M-017 | BldgEnv - Wall Spray On Insulation | SCG | COM | Gas | COMBldgEnv - Wall Spray On Insulation | Wall Insulation | R-0 Wall Insulation | R-13 Wall Insulation | BldgEnv | Opaque | BldgShell | WallSprayIns |  | 0 | 0 | 0 | 0.7 |  | NA | 0.1 | NA | per square foot of wall insulation | ECC | EDUCATION - COMMUNITY COLLEGE | Existing | CZ10 | San Bernardino Area (CZ10) |  |  |  | 1000 sf | 0 | 0 | 0 | walll square footage per 1000 sf | 0 | 0 | 0 | 0 | 0 | 0 | 0.76553 | 0.83475 | 0.83475 | 0 | 0 | 0 | 0 | 0 | 0 | 0.76553 | 0.83475 | 0.83475 | 19 | 20 | 20 | 20 | 6.6667 | 0.5 | 0.38 | 0 | 0.38 | 0.32 | 0 | 0 | 0 | 0 | 0 | 1 | 1 | 688.1933 | 553.0147 | [7 empty] | Low (2008) | Low (2008) | Low (2008) | None
M-017 | BldgEnv - Wall Spray On Insulation | SCG | COM | Gas | COMBldgEnv - Wall Spray On Insulation | Wall Insulation | R-0 Wall Insulation | R-13 Wall Insulation | BldgEnv | Opaque | BldgShell | WallSprayIns |  | 0 | 0 | 0 | 0.7 |  | NA | 0.1 | NA | per square foot of wall insulation | ECC | EDUCATION - COMMUNITY COLLEGE | Existing | CZ13 | Fresno Area (CZ13) |  |  |  | 1000 sf | 0 | 0 | 0 | walll square footage per 1000 sf | 0 | 0 | 0 | 0 | 0 | 0 | 0.78375 | 0.83475 | 0.83475 | 0 | 0 | 0 | 0 | 0 | 0 | 0.78375 | 0.83475 | 0.83475 | 19 | 20 | 20 | 20 | 6.6667 | 0.5 | 0.38 | 0 | 0.38 | 0.32 | 0 | 0 | 0 | 0 | 0 | 1 | 1 | 688.1933 | 553.0147 | [7 empty] | Low (2008) | Low (2008) | Low (2008) | None
M-017 | BldgEnv - Wall Spray On Insulation | SCG | COM | Gas | COMBldgEnv - Wall Spray On Insulation | Wall Insulation | R-0 Wall Insulation | R-13 Wall Insulation | BldgEnv | Opaque | BldgShell | WallSprayIns |  | 0 | 0 | 0 | 0.7 |  | NA | 0.1 | NA | per square foot of wall insulation | ECC | EDUCATION - COMMUNITY COLLEGE | Existing | CZ14 | China Lake Area (CZ14) |  |  |  | 1000 sf | 0 | 0 | 0 | walll square footage per 1000 sf | 0 | 0 | 0 | 0 | 0 | 0 | 0.76553 | 0.83475 | 0.83475 | 0 | 0 | 0 | 0 | 0 | 0 | 0.76553 | 0.83475 | 0.83475 | 19 | 20 | 20 | 20 | 6.6667 | 0.5 | 0.38 | 0 | 0.38 | 0.32 | 0 | 0 | 0 | 0 | 0 | 1 | 1 | 688.1933 | 553.0147 | [7 empty] | Low (2008) | Low (2008) | Low (2008) | None
M-017 | BldgEnv - Wall Spray On Insulation | SCG | COM | Gas | COMBldgEnv - Wall Spray On Insulation | Wall Insulation | R-0 Wall Insulation | R-13 Wall Insulation | BldgEnv | Opaque | BldgShell | WallSprayIns |  | 0 | 0 | 0 | 0.7 |  | NA | 0.1 | NA | per square foot of wall insulation | ECC | EDUCATION - COMMUNITY COLLEGE | Existing | CZ15 | Blythe Area (CZ15) |  |  |  | 1000 sf | 0 | 0 | 0 | walll square footage per 1000 sf | 0 | 0 | 0 | 0 | 0 | 0 | 0.76553 | 0.83475 | 0.83475 | 0 | 0 | 0 | 0 | 0 | 0 | 0.76553 | 0.83475 | 0.83475 | 19 | 20 | 20 | 20 | 6.6667 | 0.5 | 0.38 | 0 | 0.38 | 0.32 | 0 | 0 | 0 | 0 | 0 | 1 | 1 | 688.1933 | 553.0147 | [7 empty] | Low (2008) | Low (2008) | Low (2008) | None
M-017 | BldgEnv - Wall Spray On Insulation | SCG | COM | Gas | COMBldgEnv - Wall Spray On Insulation | Wall Insulation | R-0 Wall Insulation | R-13 Wall Insulation | BldgEnv | Opaque | BldgShell | WallSprayIns |  | 0 | 0 | 0 | 0.7 |  | NA | 0.1 | NA | per square foot of wall insulation | ECC | EDUCATION - COMMUNITY COLLEGE | Existing | CZ16 | Mount Shasta Area (CZ16) |  |  |  | 1000 sf | 0 | 0 | 0 | walll square footage per 1000 sf | 0 | 0 | 0 | 0 | 0 | 0 | 0.70675 | 0.83475 | 0.83475 | 0 | 0 | 0 | 0 | 0 | 0 | 0.70675 | 0.83475 | 0.83475 | 19 | 20 | 20 | 20 | 6.6667 | 0.5 | 0.38 | 0 | 0.38 | 0.32 | 0 | 0 | 0 | 0 | 0 | 1 | 1 | 688.1933 | 553.0147 | [7 empty] | Low (2008) | Low (2008) | Low (2008) | None
M-017 | BldgEnv - Wall Spray On Insulation | SDGE | COM | Electric | COMBldgEnv - Wall Spray On Insulation | Wall Insulation | R-0 Wall Insulation | R-13 Wall Insulation | BldgEnv | Opaque | BldgShell | WallSprayIns |  | 0 | 0 | 0 | 0.7 |  | NA | 0.1 | NA | per square foot of wall insulation | ECC | EDUCATION - COMMUNITY COLLEGE | Existing | CZ06 | Los Angeles Area (CZ06) |  |  |  | 1000 sf | 558.5436 | 682.6644 | 1241.208 | walll square footage per 1000 sf | 14.0368 | 14.3524 | 14.0368 | 0.018541 | 0.019463 | 0.019463 | 0.76553 | 0.83475 | 0.83475 | 14.0368 | 14.3524 | 14.0368 | 0.018541 | 0.019463 | 0.018541 | 0.76553 | 0.83475 | 0.83475 | 19 | 20 | 20 | 20 | 6.6667 | 0.5 | 0.38 | 0 | 0.38 | 0.32 | 0 | 0 | 0 | 0 | 0 | 1 | 1 | 650.1619 | 591.0461 | [7 empty] | Low (2008) | Low (2008) | Low (2008) | None
M-017 | BldgEnv - Wall Spray On Insulation | SDGE | COM | Electric | COMBldgEnv - Wall Spray On Insulation | Wall Insulation | R-0 Wall Insulation | R-13 Wall Insulation | BldgEnv | Opaque | BldgShell | WallSprayIns |  | 0 | 0 | 0 | 0.7 |  | NA | 0.1 | NA | per square foot of wall insulation | ECC | EDUCATION - COMMUNITY COLLEGE | Existing | CZ07 | San Diego Area (CZ07) |  |  |  | 1000 sf | 558.5436 | 682.6644 | 1241.208 | walll square footage per 1000 sf | 14.0368 | 14.3524 | 14.0368 | 0.018541 | 0.019463 | 0.019463 | 0.76553 | 0.83475 | 0.83475 | 14.0368 | 14.3524 | 14.0368 | 0.018541 | 0.019463 | 0.018541 | 0.76553 | 0.83475 | 0.83475 | 19 | 20 | 20 | 20 | 6.6667 | 0.5 | 0.38 | 0 | 0.38 | 0.32 | 0 | 0 | 0 | 0 | 0 | 1 | 1 | 650.1619 | 591.0461 | [7 empty] | Low (2008) | Low (2008) | Low (2008) | None
M-017 | BldgEnv - Wall Spray On Insulation | SDGE | COM | Electric | COMBldgEnv - Wall Spray On Insulation | Wall Insulation | R-0 Wall Insulation | R-13 Wall Insulation | BldgEnv | Opaque | BldgShell | WallSprayIns |  | 0 | 0 | 0 | 0.7 |  | NA | 0.1 | NA | per square foot of wall insulation | ECC | EDUCATION - COMMUNITY COLLEGE | Existing | CZ08 | El Toro Area (CZ08) |  |  |  | 1000 sf | 558.5436 | 682.6644 | 1241.208 | walll square footage per 1000 sf | 14.0368 | 14.3524 | 14.0368 | 0.018541 | 0.019463 | 0.019463 | 0.76553 | 0.83475 | 0.83475 | 14.0368 | 14.3524 | 14.0368 | 0.018541 | 0.019463 | 0.018541 | 0.76553 | 0.83475 | 0.83475 | 19 | 20 | 20 | 20 | 6.6667 | 0.5 | 0.38 | 0 | 0.38 | 0.32 | 0 | 0 | 0 | 0 | 0 | 1 | 1 | 650.1619 | 591.0461 | [7 empty] | Low (2008) | Low (2008) | Low (2008) | None
M-017 | BldgEnv - Wall Spray On Insulation | SDGE | COM | Electric | COMBldgEnv - Wall Spray On Insulation | Wall Insulation | R-0 Wall Insulation | R-13 Wall Insulation | BldgEnv | Opaque | BldgShell | WallSprayIns |  | 0 | 0 | 0 | 0.7 |  | NA | 0.1 | NA | per square foot of wall insulation | ECC | EDUCATION - COMMUNITY COLLEGE | Existing | CZ10 | San Bernardino Area (CZ10) |  |  |  | 1000 sf | 558.5436 | 682.6644 | 1241.208 | walll square footage per 1000 sf | 14.0368 | 14.3524 | 14.0368 | 0.018541 | 0.019463 | 0.019463 | 0.76553 | 0.83475 | 0.83475 | 14.0368 | 14.3524 | 14.0368 | 0.018541 | 0.019463 | 0.018541 | 0.76553 | 0.83475 | 0.83475 | 19 | 20 | 20 | 20 | 6.6667 | 0.5 | 0.38 | 0 | 0.38 | 0.32 | 0 | 0 | 0 | 0 | 0 | 1 | 1 | 650.1619 | 591.0461 | [7 empty] | Low (2008) | Low (2008) | Low (2008) | None
M-017 | BldgEnv - Wall Spray On Insulation | SDGE | COM | Electric | COMBldgEnv - Wall Spray On Insulation | Wall Insulation | R-0 Wall Insulation | R-13 Wall Insulation | BldgEnv | Opaque | BldgShell | WallSprayIns |  | 0 | 0 | 0 | 0.7 |  | NA | 0.1 | NA | per square foot of wall insulation | ECC | EDUCATION - COMMUNITY COLLEGE | Existing | CZ14 | China Lake Area (CZ14) |  |  |  | 1000 sf | 558.5436 | 682.6644 | 1241.208 | walll square footage per 1000 sf | 14.0368 | 14.3524 | 14.0368 | 0.018541 | 0.019463 | 0.019463 | 0.76553 | 0.83475 | 0.83475 | 14.0368 | 14.3524 | 14.0368 | 0.018541 | 0.019463 | 0.018541 | 0.76553 | 0.83475 | 0.83475 | 19 | 20 | 20 | 20 | 6.6667 | 0.5 | 0.38 | 0 | 0.38 | 0.32 | 0 | 0 | 0 | 0 | 0 | 1 | 1 | 650.1619 | 591.0461 | [7 empty] | Low (2008) | Low (2008) | Low (2008) | None
M-017 | BldgEnv - Wall Spray On Insulation | SDGE | COM | Electric | COMBldgEnv - Wall Spray On Insulation | Wall Insulation | R-0 Wall Insulation | R-13 Wall Insulation | BldgEnv | Opaque | BldgShell | WallSprayIns |  | 0 | 0 | 0 | 0.7 |  | NA | 0.1 | NA | per square foot of wall insulation | ECC | EDUCATION - COMMUNITY COLLEGE | Existing | CZ15 | Blythe Area (CZ15) |  |  |  | 1000 sf | 558.5436 | 682.6644 | 1241.208 | walll square footage per 1000 sf | 14.0368 | 14.3524 | 14.0368 | 0.018541 | 0.019463 | 0.019463 | 0.76553 | 0.83475 | 0.83475 | 14.0368 | 14.3524 | 14.0368 | 0.018541 | 0.019463 | 0.018541 | 0.76553 | 0.83475 | 0.83475 | 19 | 20 | 20 | 20 | 6.6667 | 0.5 | 0.38 | 0 | 0.38 | 0.32 | 0 | 0 | 0 | 0 | 0 | 1 | 1 | 650.1619 | 591.0461 | [7 empty] | Low (2008) | Low (2008) | Low (2008) | None
M-017 | BldgEnv - Wall Spray On Insulation | PGE | COM | Electric | COMBldgEnv - Wall Spray On Insulation | Wall Insulation | R-0 Wall Insulation | R-13 Wall Insulation | BldgEnv | Opaque | BldgShell | WallSprayIns |  | 0 | 0 | 0 | 0.7 |  | NA | 0.1 | NA | per square foot of wall insulation | EPR | EDUCATION - PRIMARY SCHOOL | Existing | CZ01 | Arcata Area (CZ01) |  |  |  | 1000 sf | 558.5436 | 682.6644 | 1241.208 | walll square footage per 1000 sf | 6.0168 | 6.0268 | 6.0168 | 0.021521 | 0.022021 | 0.022021 | 0.36 | 0.45 | 0.45 | 6.0168 | 6.0268 | 6.0168 | 0.021521 | 0.022021 | 0.021521 | 0.36 | 0.45 | 0.45 | 19 | 20 | 20 | 20 | 6.6667 | 0.5 | 0.38 | 0 | 0.38 | 0.32 | 0 | 0 | 0 | 0 | 0 | 1 | 1 | 660.7562 | 580.4517 | [7 empty] | Low (2008) | Low (2008) | Low (2008) | None
M-017 | BldgEnv - Wall Spray On Insulation | PGE | COM | Electric | COMBldgEnv - Wall Spray On Insulation | Wall Insulation | R-0 Wall Insulation | R-13 Wall Insulation | BldgEnv | Opaque | BldgShell | WallSprayIns |  | 0 | 0 | 0 | 0.7 |  | NA | 0.1 | NA | per square foot of wall insulation | EPR | EDUCATION - PRIMARY SCHOOL | Existing | CZ02 | Santa Rosa Area (CZ02) |  |  |  | 1000 sf | 558.5436 | 682.6644 | 1241.208 | walll square footage per 1000 sf | 5.6768 | 6.0268 | 5.6768 | 0.021121 | 0.022021 | 0.022021 | 0.34577 | 0.41577 | 0.41577 | 5.6768 | 6.0268 | 5.6768 | 0.021121 | 0.022021 | 0.021121 | 0.34577 | 0.41577 | 0.41577 | 19 | 20 | 20 | 20 | 6.6667 | 0.5 | 0.38 | 0 | 0.38 | 0.32 | 0 | 0 | 0 | 0 | 0 | 1 | 1 | 660.7562 | 580.4517 | [7 empty] | Low (2008) | Low (2008) | Low (2008) | None
M-017 | BldgEnv - Wall Spray On Insulation | PGE | COM | Electric | COMBldgEnv - Wall Spray On Insulation | Wall Insulation | R-0 Wall Insulation | R-13 Wall Insulation | BldgEnv | Opaque | BldgShell | WallSprayIns |  | 0 | 0 | 0 | 0.7 |  | NA | 0.1 | NA | per square foot of wall insulation | EPR | EDUCATION - PRIMARY SCHOOL | Existing | CZ03 | Oakland Area (CZ03) |  |  |  | 1000 sf | 558.5436 | 682.6644 | 1241.208 | walll square footage per 1000 sf | 5.9168 | 6.0268 | 5.9168 | 0.021221 | 0.022021 | 0.022021 | 0.35777 | 0.41577 | 0.41577 | 5.9168 | 6.0268 | 5.9168 | 0.021221 | 0.022021 | 0.021221 | 0.35777 | 0.41577 | 0.41577 | 19 | 20 | 20 | 20 | 6.6667 | 0.5 | 0.38 | 0 | 0.38 | 0.32 | 0 | 0 | 0 | 0 | 0 | 1 | 1 | 660.7562 | 580.4517 | [7 empty] | Low (2008) | Low (2008) | Low (2008) | None
M-017 | BldgEnv - Wall Spray On Insulation | PGE | COM | Electric | COMBldgEnv - Wall Spray On Insulation | Wall Insulation | R-0 Wall Insulation | R-13 Wall Insulation | BldgEnv | Opaque | BldgShell | WallSprayIns |  | 0 | 0 | 0 | 0.7 |  | NA | 0.1 | NA | per square foot of wall insulation | EPR | EDUCATION - PRIMARY SCHOOL | Existing | CZ04 | Sunnyvale Area (CZ04) |  |  |  | 1000 sf | 558.5436 | 682.6644 | 1241.208 | walll square footage per 1000 sf | 5.7368 | 6.0268 | 5.7368 | 0.021121 | 0.022021 | 0.022021 | 0.36277 | 0.41577 | 0.41577 | 5.7368 | 6.0268 | 5.7368 | 0.021121 | 0.022021 | 0.021121 | 0.36277 | 0.41577 | 0.41577 | 19 | 20 | 20 | 20 | 6.6667 | 0.5 | 0.38 | 0 | 0.38 | 0.32 | 0 | 0 | 0 | 0 | 0 | 1 | 1 | 660.7562 | 580.4517 | [7 empty] | Low (2008) | Low (2008) | Low (2008) | None
M-017 | BldgEnv - Wall Spray On Insulation | PGE | COM | Electric | COMBldgEnv - Wall Spray On Insulation | Wall Insulation | R-0 Wall Insulation | R-13 Wall Insulation | BldgEnv | Opaque | BldgShell | WallSprayIns |  | 0 | 0 | 0 | 0.7 |  | NA | 0.1 | NA | per square foot of wall insulation | EPR | EDUCATION - PRIMARY SCHOOL | Existing | CZ05 | Santa Maria Area (CZ05) |  |  |  | 1000 sf | 558.5436 | 682.6644 | 1241.208 | walll square footage per 1000 sf | 5.8568 | 6.0268 | 5.8568 | 0.021221 | 0.022021 | 0.022021 | 0.37077 | 0.41577 | 0.41577 | 5.8568 | 6.0268 | 5.8568 | 0.021221 | 0.022021 | 0.021221 | 0.37077 | 0.41577 | 0.41577 | 19 | 20 | 20 | 20 | 6.6667 | 0.5 | 0.38 | 0 | 0.38 | 0.32 | 0 | 0 | 0 | 0 | 0 | 1 | 1 | 660.7562 | 580.4517 | [7 empty] | Low (2008) | Low (2008) | Low (2008) | None
M-017 | BldgEnv - Wall Spray On Insulation | PGE | COM | Electric | COMBldgEnv - Wall Spray On Insulation | Wall Insulation | R-0 Wall Insulation | R-13 Wall Insulation | BldgEnv | Opaque | BldgShell | WallSprayIns |  | 0 | 0 | 0 | 0.7 |  | NA | 0.1 | NA | per square foot of wall insulation | EPR | EDUCATION - PRIMARY SCHOOL | Existing | CZ11 | Red Bluff Area (CZ11) |  |  |  | 1000 sf | 558.5436 | 682.6644 | 1241.208 | walll square footage per 1000 sf | 5.4868 | 6.0268 | 5.4868 | 0.020821 | 0.022021 | 0.022021 | 0.35177 | 0.41577 | 0.41577 | 5.4868 | 6.0268 | 5.4868 | 0.020821 | 0.022021 | 0.020821 | 0.35177 | 0.41577 | 0.41577 | 19 | 20 | 20 | 20 | 6.6667 | 0.5 | 0.38 | 0 | 0.38 | 0.32 | 0 | 0 | 0 | 0 | 0 | 1 | 1 | 660.7562 | 580.4517 | [7 empty] | Low (2008) | Low (2008) | Low (2008) | None
M-017 | BldgEnv - Wall Spray On Insulation | PGE | COM | Electric | COMBldgEnv - Wall Spray On Insulation | Wall Insulation | R-0 Wall Insulation | R-13 Wall Insulation | BldgEnv | Opaque | BldgShell | WallSprayIns |  | 0 | 0 | 0 | 0.7 |  | NA | 0.1 | NA | per square foot of wall insulation | EPR | EDUCATION - PRIMARY SCHOOL | Existing | CZ12 | Sacramento Area (CZ12) |  |  |  | 1000 sf | 558.5436 | 682.6644 | 1241.208 | walll square footage per 1000 sf | 5.5768 | 6.0268 | 5.5768 | 0.020921 | 0.022021 | 0.022021 | 0.35177 | 0.41577 | 0.41577 | 5.5768 | 6.0268 | 5.5768 | 0.020921 | 0.022021 | 0.020921 | 0.35177 | 0.41577 | 0.41577 | 19 | 20 | 20 | 20 | 6.6667 | 0.5 | 0.38 | 0 | 0.38 | 0.32 | 0 | 0 | 0 | 0 | 0 | 1 | 1 | 660.7562 | 580.4517 | [7 empty] | Low (2008) | Low (2008) | Low (2008) | None
M-017 | BldgEnv - Wall Spray On Insulation | PGE | COM | Electric | COMBldgEnv - Wall Spray On Insulation | Wall Insulation | R-0 Wall Insulation | R-13 Wall Insulation | BldgEnv | Opaque | BldgShell | WallSprayIns |  | 0 | 0 | 0 | 0.7 |  | NA | 0.1 | NA | per square foot of wall insulation | EPR | EDUCATION - PRIMARY SCHOOL | Existing | CZ13 | Fresno Area (CZ13) |  |  |  | 1000 sf | 558.5436 | 682.6644 | 1241.208 | walll square footage per 1000 sf | 5.3368 | 6.0268 | 5.3368 | 0.020821 | 0.022021 | 0.022021 | 0.36477 | 0.41577 | 0.41577 | 5.3368 | 6.0268 | 5.3368 | 0.020821 | 0.022021 | 0.020821 | 0.36477 | 0.41577 | 0.41577 | 19 | 20 | 20 | 20 | 6.6667 | 0.5 | 0.38 | 0 | 0.38 | 0.32 | 0 | 0 | 0 | 0 | 0 | 1 | 1 | 660.7562 | 580.4517 | [7 empty] | Low (2008) | Low (2008) | Low (2008) | None
M-017 | BldgEnv - Wall Spray On Insulation | PGE | COM | Electric | COMBldgEnv - Wall Spray On Insulation | Wall Insulation | R-0 Wall Insulation | R-13 Wall Insulation | BldgEnv | Opaque | BldgShell | WallSprayIns |  | 0 | 0 | 0 | 0.7 |  | NA | 0.1 | NA | per square foot of wall insulation | EPR | EDUCATION - PRIMARY SCHOOL | Existing | CZ16 | Mount Shasta Area (CZ16) |  |  |  | 1000 sf | 558.5436 | 682.6644 | 1241.208 | walll square footage per 1000 sf | 5.7968 | 6.0268 | 5.7968 | 0.021121 | 0.022021 | 0.022021 | 0.512 | 0.64 | 0.64 | 5.7968 | 6.0268 | 5.7968 | 0.021121 | 0.022021 | 0.021121 | 0.512 | 0.64 | 0.64 | 19 | 20 | 20 | 20 | 6.6667 | 0.5 | 0.38 | 0 | 0.38 | 0.32 | 0 | 0 | 0 | 0 | 0 | 1 | 1 | 660.7562 | 580.4517 | [7 empty] | Low (2008) | Low (2008) | Low (2008) | None
M-017 | BldgEnv - Wall Spray On Insulation | SCE | COM | Electric | COMBldgEnv - Wall Spray On Insulation | Wall Insulation | R-0 Wall Insulation | R-13 Wall Insulation | BldgEnv | Opaque | BldgShell | WallSprayIns |  | 0 | 0 | 0 | 0.7 |  | NA | 0.1 | NA | per square foot of wall insulation | EPR | EDUCATION - PRIMARY SCHOOL | Existing | CZ05 | Santa Maria Area (CZ05) |  |  |  | 1000 sf | 558.5436 | 682.6644 | 1241.208 | walll square footage per 1000 sf | 5.8568 | 6.0268 | 5.8568 | 0.021221 | 0.022021 | 0.022021 | 0 | 0 | 0 | 5.8568 | 6.0268 | 5.8568 | 0.021221 | 0.022021 | 0.021221 | 0 | 0 | 0 | 19 | 20 | 20 | 20 | 6.6667 | 0.5 | 0.38 | 0 | 0.38 | 0.32 | 0 | 0 | 0 | 0 | 0 | 1 | 1 | 655.9578 | 585.2501 | [7 empty] | Low (2008) | Low (2008) | Low (2008) | None
M-017 | BldgEnv - Wall Spray On Insulation | SCE | COM | Electric | COMBldgEnv - Wall Spray On Insulation | Wall Insulation | R-0 Wall Insulation | R-13 Wall Insulation | BldgEnv | Opaque | BldgShell | WallSprayIns |  | 0 | 0 | 0 | 0.7 |  | NA | 0.1 | NA | per square foot of wall insulation | EPR | EDUCATION - PRIMARY SCHOOL | Existing | CZ06 | Los Angeles Area (CZ06) |  |  |  | 1000 sf | 558.5436 | 682.6644 | 1241.208 | walll square footage per 1000 sf | 5.7113 | 6.0268 | 5.7113 | 0.021099 | 0.022021 | 0.022021 | 0 | 0 | 0 | 5.7113 | 6.0268 | 5.7113 | 0.021099 | 0.022021 | 0.021099 | 0 | 0 | 0 | 19 | 20 | 20 | 20 | 6.6667 | 0.5 | 0.38 | 0 | 0.38 | 0.32 | 0 | 0 | 0 | 0 | 0 | 1 | 1 | 655.9578 | 585.2501 | [7 empty] | Low (2008) | Low (2008) | Low (2008) | None
M-017 | BldgEnv - Wall Spray On Insulation | SCE | COM | Electric | COMBldgEnv - Wall Spray On Insulation | Wall Insulation | R-0 Wall Insulation | R-13 Wall Insulation | BldgEnv | Opaque | BldgShell | WallSprayIns |  | 0 | 0 | 0 | 0.7 |  | NA | 0.1 | NA | per square foot of wall insulation | EPR | EDUCATION - PRIMARY SCHOOL | Existing | CZ08 | El Toro Area (CZ08) |  |  |  | 1000 sf | 558.5436 | 682.6644 | 1241.208 | walll square footage per 1000 sf | 5.7113 | 6.0268 | 5.7113 | 0.021099 | 0.022021 | 0.022021 | 0 | 0 | 0 | 5.7113 | 6.0268 | 5.7113 | 0.021099 | 0.022021 | 0.021099 | 0 | 0 | 0 | 19 | 20 | 20 | 20 | 6.6667 | 0.5 | 0.38 | 0 | 0.38 | 0.32 | 0 | 0 | 0 | 0 | 0 | 1 | 1 | 655.9578 | 585.2501 | [7 empty] | Low (2008) | Low (2008) | Low (2008) | None
M-017 | BldgEnv - Wall Spray On Insulation | SCE | COM | Electric | COMBldgEnv - Wall Spray On Insulation | Wall Insulation | R-0 Wall Insulation | R-13 Wall Insulation | BldgEnv | Opaque | BldgShell | WallSprayIns |  | 0 | 0 | 0 | 0.7 |  | NA | 0.1 | NA | per square foot of wall insulation | EPR | EDUCATION - PRIMARY SCHOOL | Existing | CZ09 | Pasadena Area (CZ09) |  |  |  | 1000 sf | 558.5436 | 682.6644 | 1241.208 | walll square footage per 1000 sf | 5.7113 | 6.0268 | 5.7113 | 0.021099 | 0.022021 | 0.022021 | 0 | 0 | 0 | 5.7113 | 6.0268 | 5.7113 | 0.021099 | 0.022021 | 0.021099 | 0 | 0 | 0 | 19 | 20 | 20 | 20 | 6.6667 | 0.5 | 0.38 | 0 | 0.38 | 0.32 | 0 | 0 | 0 | 0 | 0 | 1 | 1 | 655.9578 | 585.2501 | [7 empty] | Low (2008) | Low (2008) | Low (2008) | None
M-017 | BldgEnv - Wall Spray On Insulation | SCE | COM | Electric | COMBldgEnv - Wall Spray On Insulation | Wall Insulation | R-0 Wall Insulation | R-13 Wall Insulation | BldgEnv | Opaque | BldgShell | WallSprayIns |  | 0 | 0 | 0 | 0.7 |  | NA | 0.1 | NA | per square foot of wall insulation | EPR | EDUCATION - PRIMARY SCHOOL | Existing | CZ10 | San Bernardino Area (CZ10) |  |  |  | 1000 sf | 558.5436 | 682.6644 | 1241.208 | walll square footage per 1000 sf | 5.7113 | 6.0268 | 5.7113 | 0.021099 | 0.022021 | 0.022021 | 0 | 0 | 0 | 5.7113 | 6.0268 | 5.7113 | 0.021099 | 0.022021 | 0.021099 | 0 | 0 | 0 | 19 | 20 | 20 | 20 | 6.6667 | 0.5 | 0.38 | 0 | 0.38 | 0.32 | 0 | 0 | 0 | 0 | 0 | 1 | 1 | 655.9578 | 585.2501 | [7 empty] | Low (2008) | Low (2008) | Low (2008) | None
M-017 | BldgEnv - Wall Spray On Insulation | SCE | COM | Electric | COMBldgEnv - Wall Spray On Insulation | Wall Insulation | R-0 Wall Insulation | R-13 Wall Insulation | BldgEnv | Opaque | BldgShell | WallSprayIns |  | 0 | 0 | 0 | 0.7 |  | NA | 0.1 | NA | per square foot of wall insulation | EPR | EDUCATION - PRIMARY SCHOOL | Existing | CZ13 | Fresno Area (CZ13) |  |  |  | 1000 sf | 558.5436 | 682.6644 | 1241.208 | walll square footage per 1000 sf | 5.3368 | 6.0268 | 5.3368 | 0.020821 | 0.022021 | 0.022021 | 0 | 0 | 0 | 5.3368 | 6.0268 | 5.3368 | 0.020821 | 0.022021 | 0.020821 | 0 | 0 | 0 | 19 | 20 | 20 | 20 | 6.6667 | 0.5 | 0.38 | 0 | 0.38 | 0.32 | 0 | 0 | 0 | 0 | 0 | 1 | 1 | 655.9578 | 585.2501 | [7 empty] | Low (2008) | Low (2008) | Low (2008) | None
M-017 | BldgEnv - Wall Spray On Insulation | SCE | COM | Electric | COMBldgEnv - Wall Spray On Insulation | Wall Insulation | R-0 Wall Insulation | R-13 Wall Insulation | BldgEnv | Opaque | BldgShell | WallSprayIns |  | 0 | 0 | 0 | 0.7 |  | NA | 0.1 | NA | per square foot of wall insulation | EPR | EDUCATION - PRIMARY SCHOOL | Existing | CZ14 | China Lake Area (CZ14) |  |  |  | 1000 sf | 558.5436 | 682.6644 | 1241.208 | walll square footage per 1000 sf | 5.7113 | 6.0268 | 5.7113 | 0.021099 | 0.022021 | 0.022021 | 0 | 0 | 0 | 5.7113 | 6.0268 | 5.7113 | 0.021099 | 0.022021 | 0.021099 | 0 | 0 | 0 | 19 | 20 | 20 | 20 | 6.6667 | 0.5 | 0.38 | 0 | 0.38 | 0.32 | 0 | 0 | 0 | 0 | 0 | 1 | 1 | 655.9578 | 585.2501 | [7 empty] | Low (2008) | Low (2008) | Low (2008) | None
M-017 | BldgEnv - Wall Spray On Insulation | SCE | COM | Electric | COMBldgEnv - Wall Spray On Insulation | Wall Insulation | R-0 Wall Insulation | R-13 Wall Insulation | BldgEnv | Opaque | BldgShell | WallSprayIns |  | 0 | 0 | 0 | 0.7 |  | NA | 0.1 | NA | per square foot of wall insulation | EPR | EDUCATION - PRIMARY SCHOOL | Existing | CZ15 | Blythe Area (CZ15) |  |  |  | 1000 sf | 558.5436 | 682.6644 | 1241.208 | walll square footage per 1000 sf | 5.7113 | 6.0268 | 5.7113 | 0.021099 | 0.022021 | 0.022021 | 0 | 0 | 0 | 5.7113 | 6.0268 | 5.7113 | 0.021099 | 0.022021 | 0.021099 | 0 | 0 | 0 | 19 | 20 | 20 | 20 | 6.6667 | 0.5 | 0.38 | 0 | 0.38 | 0.32 | 0 | 0 | 0 | 0 | 0 | 1 | 1 | 655.9578 | 585.2501 | [7 empty] | Low (2008) | Low (2008) | Low (2008) | None
M-017 | BldgEnv - Wall Spray On Insulation | SCE | COM | Electric | COMBldgEnv - Wall Spray On Insulation | Wall Insulation | R-0 Wall Insulation | R-13 Wall Insulation | BldgEnv | Opaque | BldgShell | WallSprayIns |  | 0 | 0 | 0 | 0.7 |  | NA | 0.1 | NA | per square foot of wall insulation | EPR | EDUCATION - PRIMARY SCHOOL | Existing | CZ16 | Mount Shasta Area (CZ16) |  |  |  | 1000 sf | 558.5436 | 682.6644 | 1241.208 | walll square footage per 1000 sf | 5.7968 | 6.0268 | 5.7968 | 0.021121 | 0.022021 | 0.022021 | 0 | 0 | 0 | 5.7968 | 6.0268 | 5.7968 | 0.021121 | 0.022021 | 0.021121 | 0 | 0 | 0 | 19 | 20 | 20 | 20 | 6.6667 | 0.5 | 0.38 | 0 | 0.38 | 0.32 | 0 | 0 | 0 | 0 | 0 | 1 | 1 | 655.9578 | 585.2501 | [7 empty] | Low (2008) | Low (2008) | Low (2008) | None
M-017 | BldgEnv - Wall Spray On Insulation | SCG | COM | Gas | COMBldgEnv - Wall Spray On Insulation | Wall Insulation | R-0 Wall Insulation | R-13 Wall Insulation | BldgEnv | Opaque | BldgShell | WallSprayIns |  | 0 | 0 | 0 | 0.7 |  | NA | 0.1 | NA | per square foot of wall insulation | EPR | EDUCATION - PRIMARY SCHOOL | Existing | CZ05 | Santa Maria Area (CZ05) |  |  |  | 1000 sf | 0 | 0 | 0 | walll square footage per 1000 sf | 0 | 0 | 0 | 0 | 0 | 0 | 0.37077 | 0.41577 | 0.41577 | 0 | 0 | 0 | 0 | 0 | 0 | 0.37077 | 0.41577 | 0.41577 | 19 | 20 | 20 | 20 | 6.6667 | 0.5 | 0.38 | 0 | 0.38 | 0.32 | 0 | 0 | 0 | 0 | 0 | 1 | 1 | 688.1933 | 553.0147 | [7 empty] | Low (2008) | Low (2008) | Low (2008) | None
M-017 | BldgEnv - Wall Spray On Insulation | SCG | COM | Gas | COMBldgEnv - Wall Spray On Insulation | Wall Insulation | R-0 Wall Insulation | R-13 Wall Insulation | BldgEnv | Opaque | BldgShell | WallSprayIns |  | 0 | 0 | 0 | 0.7 |  | NA | 0.1 | NA | per square foot of wall insulation | EPR | EDUCATION - PRIMARY SCHOOL | Existing | CZ06 | Los Angeles Area (CZ06) |  |  |  | 1000 sf | 0 | 0 | 0 | walll square footage per 1000 sf | 0 | 0 | 0 | 0 | 0 | 0 | 0.34655 | 0.41577 | 0.41577 | 0 | 0 | 0 | 0 | 0 | 0 | 0.34655 | 0.41577 | 0.41577 | 19 | 20 | 20 | 20 | 6.6667 | 0.5 | 0.38 | 0 | 0.38 | 0.32 | 0 | 0 | 0 | 0 | 0 | 1 | 1 | 688.1933 | 553.0147 | [7 empty] | Low (2008) | Low (2008) | Low (2008) | None
M-017 | BldgEnv - Wall Spray On Insulation | SCG | COM | Gas | COMBldgEnv - Wall Spray On Insulation | Wall Insulation | R-0 Wall Insulation | R-13 Wall Insulation | BldgEnv | Opaque | BldgShell | WallSprayIns |  | 0 | 0 | 0 | 0.7 |  | NA | 0.1 | NA | per square foot of wall insulation | EPR | EDUCATION - PRIMARY SCHOOL | Existing | CZ08 | El Toro Area (CZ08) |  |  |  | 1000 sf | 0 | 0 | 0 | walll square footage per 1000 sf | 0 | 0 | 0 | 0 | 0 | 0 | 0.34655 | 0.41577 | 0.41577 | 0 | 0 | 0 | 0 | 0 | 0 | 0.34655 | 0.41577 | 0.41577 | 19 | 20 | 20 | 20 | 6.6667 | 0.5 | 0.38 | 0 | 0.38 | 0.32 | 0 | 0 | 0 | 0 | 0 | 1 | 1 | 688.1933 | 553.0147 | [7 empty] | Low (2008) | Low (2008) | Low (2008) | None
M-017 | BldgEnv - Wall Spray On Insulation | SCG | COM | Gas | COMBldgEnv - Wall Spray On Insulation | Wall Insulation | R-0 Wall Insulation | R-13 Wall Insulation | BldgEnv | Opaque | BldgShell | WallSprayIns |  | 0 | 0 | 0 | 0.7 |  | NA | 0.1 | NA | per square foot of wall insulation | EPR | EDUCATION - PRIMARY SCHOOL | Existing | CZ09 | Pasadena Area (CZ09) |  |  |  | 1000 sf | 0 | 0 | 0 | walll square footage per 1000 sf | 0 | 0 | 0 | 0 | 0 | 0 | 0.34655 | 0.41577 | 0.41577 | 0 | 0 | 0 | 0 | 0 | 0 | 0.34655 | 0.41577 | 0.41577 | 19 | 20 | 20 | 20 | 6.6667 | 0.5 | 0.38 | 0 | 0.38 | 0.32 | 0 | 0 | 0 | 0 | 0 | 1 | 1 | 688.1933 | 553.0147 | [7 empty] | Low (2008) | Low (2008) | Low (2008) | None
M-017 | BldgEnv - Wall Spray On Insulation | SCG | COM | Gas | COMBldgEnv - Wall Spray On Insulation | Wall Insulation | R-0 Wall Insulation | R-13 Wall Insulation | BldgEnv | Opaque | BldgShell | WallSprayIns |  | 0 | 0 | 0 | 0.7 |  | NA | 0.1 | NA | per square foot of wall insulation | EPR | EDUCATION - PRIMARY SCHOOL | Existing | CZ10 | San Bernardino Area (CZ10) |  |  |  | 1000 sf | 0 | 0 | 0 | walll square footage per 1000 sf | 0 | 0 | 0 | 0 | 0 | 0 | 0.34655 | 0.41577 | 0.41577 | 0 | 0 | 0 | 0 | 0 | 0 | 0.34655 | 0.41577 | 0.41577 | 19 | 20 | 20 | 20 | 6.6667 | 0.5 | 0.38 | 0 | 0.38 | 0.32 | 0 | 0 | 0 | 0 | 0 | 1 | 1 | 688.1933 | 553.0147 | [7 empty] | Low (2008) | Low (2008) | Low (2008) | None
M-017 | BldgEnv - Wall Spray On Insulation | SCG | COM | Gas | COMBldgEnv - Wall Spray On Insulation | Wall Insulation | R-0 Wall Insulation | R-13 Wall Insulation | BldgEnv | Opaque | BldgShell | WallSprayIns |  | 0 | 0 | 0 | 0.7 |  | NA | 0.1 | NA | per square foot of wall insulation | EPR | EDUCATION - PRIMARY SCHOOL | Existing | CZ13 | Fresno Area (CZ13) |  |  |  | 1000 sf | 0 | 0 | 0 | walll square footage per 1000 sf | 0 | 0 | 0 | 0 | 0 | 0 | 0.36477 | 0.41577 | 0.41577 | 0 | 0 | 0 | 0 | 0 | 0 | 0.36477 | 0.41577 | 0.41577 | 19 | 20 | 20 | 20 | 6.6667 | 0.5 | 0.38 | 0 | 0.38 | 0.32 | 0 | 0 | 0 | 0 | 0 | 1 | 1 | 688.1933 | 553.0147 | [7 empty] | Low (2008) | Low (2008) | Low (2008) | None
M-017 | BldgEnv - Wall Spray On Insulation | SCG | COM | Gas | COMBldgEnv - Wall Spray On Insulation | Wall Insulation | R-0 Wall Insulation | R-13 Wall Insulation | BldgEnv | Opaque | BldgShell | WallSprayIns |  | 0 | 0 | 0 | 0.7 |  | NA | 0.1 | NA | per square foot of wall insulation | EPR | EDUCATION - PRIMARY SCHOOL | Existing | CZ14 | China Lake Area (CZ14) |  |  |  | 1000 sf | 0 | 0 | 0 | walll square footage per 1000 sf | 0 | 0 | 0 | 0 | 0 | 0 | 0.34655 | 0.41577 | 0.41577 | 0 | 0 | 0 | 0 | 0 | 0 | 0.34655 | 0.41577 | 0.41577 | 19 | 20 | 20 | 20 | 6.6667 | 0.5 | 0.38 | 0 | 0.38 | 0.32 | 0 | 0 | 0 | 0 | 0 | 1 | 1 | 688.1933 | 553.0147 | [7 empty] | Low (2008) | Low (2008) | Low (2008) | None
M-017 | BldgEnv - Wall Spray On Insulation | SCG | COM | Gas | COMBldgEnv - Wall Spray On Insulation | Wall Insulation | R-0 Wall Insulation | R-13 Wall Insulation | BldgEnv | Opaque | BldgShell | WallSprayIns |  | 0 | 0 | 0 | 0.7 |  | NA | 0.1 | NA | per square foot of wall insulation | EPR | EDUCATION - PRIMARY SCHOOL | Existing | CZ15 | Blythe Area (CZ15) |  |  |  | 1000 sf | 0 | 0 | 0 | walll square footage per 1000 sf | 0 | 0 | 0 | 0 | 0 | 0 | 0.34655 | 0.41577 | 0.41577 | 0 | 0 | 0 | 0 | 0 | 0 | 0.34655 | 0.41577 | 0.41577 | 19 | 20 | 20 | 20 | 6.6667 | 0.5 | 0.38 | 0 | 0.38 | 0.32 | 0 | 0 | 0 | 0 | 0 | 1 | 1 | 688.1933 | 553.0147 | [7 empty] | Low (2008) | Low (2008) | Low (2008) | None
M-017 | BldgEnv - Wall Spray On Insulation | SCG | COM | Gas | COMBldgEnv - Wall Spray On Insulation | Wall Insulation | R-0 Wall Insulation | R-13 Wall Insulation | BldgEnv | Opaque | BldgShell | WallSprayIns |  | 0 | 0 | 0 | 0.7 |  | NA | 0.1 | NA | per square foot of wall insulation | EPR | EDUCATION - PRIMARY SCHOOL | Existing | CZ16 | Mount Shasta Area (CZ16) |  |  |  | 1000 sf | 0 | 0 | 0 | walll square footage per 1000 sf | 0 | 0 | 0 | 0 | 0 | 0 | 0.512 | 0.64 | 0.64 | 0 | 0 | 0 | 0 | 0 | 0 | 0.512 | 0.64 | 0.64 | 19 | 20 | 20 | 20 | 6.6667 | 0.5 | 0.38 | 0 | 0.38 | 0.32 | 0 | 0 | 0 | 0 | 0 | 1 | 1 | 688.1933 | 553.0147 | [7 empty] | Low (2008) | Low (2008) | Low (2008) | None
M-017 | BldgEnv - Wall Spray On Insulation | SDGE | COM | Electric | COMBldgEnv - Wall Spray On Insulation | Wall Insulation | R-0 Wall Insulation | R-13 Wall Insulation | BldgEnv | Opaque | BldgShell | WallSprayIns |  | 0 | 0 | 0 | 0.7 |  | NA | 0.1 | NA | per square foot of wall insulation | EPR | EDUCATION - PRIMARY SCHOOL | Existing | CZ06 | Los Angeles Area (CZ06) |  |  |  | 1000 sf | 558.5436 | 682.6644 | 1241.208 | walll square footage per 1000 sf | 5.7113 | 6.0268 | 5.7113 | 0.021099 | 0.022021 | 0.022021 | 0.34655 | 0.41577 | 0.41577 | 5.7113 | 6.0268 | 5.7113 | 0.021099 | 0.022021 | 0.021099 | 0.34655 | 0.41577 | 0.41577 | 19 | 20 | 20 | 20 | 6.6667 | 0.5 | 0.38 | 0 | 0.38 | 0.32 | 0 | 0 | 0 | 0 | 0 | 1 | 1 | 650.1619 | 591.0461 | [7 empty] | Low (2008) | Low (2008) | Low (2008) | None
M-017 | BldgEnv - Wall Spray On Insulation | SDGE | COM | Electric | COMBldgEnv - Wall Spray On Insulation | Wall Insulation | R-0 Wall Insulation | R-13 Wall Insulation | BldgEnv | Opaque | BldgShell | WallSprayIns |  | 0 | 0 | 0 | 0.7 |  | NA | 0.1 | NA | per square foot of wall insulation | EPR | EDUCATION - PRIMARY SCHOOL | Existing | CZ07 | San Diego Area (CZ07) |  |  |  | 1000 sf | 558.5436 | 682.6644 | 1241.208 | walll square footage per 1000 sf | 5.7113 | 6.0268 | 5.7113 | 0.021099 | 0.022021 | 0.022021 | 0.34655 | 0.41577 | 0.41577 | 5.7113 | 6.0268 | 5.7113 | 0.021099 | 0.022021 | 0.021099 | 0.34655 | 0.41577 | 0.41577 | 19 | 20 | 20 | 20 | 6.6667 | 0.5 | 0.38 | 0 | 0.38 | 0.32 | 0 | 0 | 0 | 0 | 0 | 1 | 1 | 650.1619 | 591.0461 | [7 empty] | Low (2008) | Low (2008) | Low (2008) | None
M-017 | BldgEnv - Wall Spray On Insulation | SDGE | COM | Electric | COMBldgEnv - Wall Spray On Insulation | Wall Insulation | R-0 Wall Insulation | R-13 Wall Insulation | BldgEnv | Opaque | BldgShell | WallSprayIns |  | 0 | 0 | 0 | 0.7 |  | NA | 0.1 | NA | per square foot of wall insulation | EPR | EDUCATION - PRIMARY SCHOOL | Existing | CZ08 | El Toro Area (CZ08) |  |  |  | 1000 sf | 558.5436 | 682.6644 | 1241.208 | walll square footage per 1000 sf | 5.7113 | 6.0268 | 5.7113 | 0.021099 | 0.022021 | 0.022021 | 0.34655 | 0.41577 | 0.41577 | 5.7113 | 6.0268 | 5.7113 | 0.021099 | 0.022021 | 0.021099 | 0.34655 | 0.41577 | 0.41577 | 19 | 20 | 20 | 20 | 6.6667 | 0.5 | 0.38 | 0 | 0.38 | 0.32 | 0 | 0 | 0 | 0 | 0 | 1 | 1 | 650.1619 | 591.0461 | [7 empty] | Low (2008) | Low (2008) | Low (2008) | None
M-017 | BldgEnv - Wall Spray On Insulation | SDGE | COM | Electric | COMBldgEnv - Wall Spray On Insulation | Wall Insulation | R-0 Wall Insulation | R-13 Wall Insulation | BldgEnv | Opaque | BldgShell | WallSprayIns |  | 0 | 0 | 0 | 0.7 |  | NA | 0.1 | NA | per square foot of wall insulation | EPR | EDUCATION - PRIMARY SCHOOL | Existing | CZ10 | San Bernardino Area (CZ10) |  |  |  | 1000 sf | 558.5436 | 682.6644 | 1241.208 | walll square footage per 1000 sf | 5.7113 | 6.0268 | 5.7113 | 0.021099 | 0.022021 | 0.022021 | 0.34655 | 0.41577 | 0.41577 | 5.7113 | 6.0268 | 5.7113 | 0.021099 | 0.022021 | 0.021099 | 0.34655 | 0.41577 | 0.41577 | 19 | 20 | 20 | 20 | 6.6667 | 0.5 | 0.38 | 0 | 0.38 | 0.32 | 0 | 0 | 0 | 0 | 0 | 1 | 1 | 650.1619 | 591.0461 | [7 empty] | Low (2008) | Low (2008) | Low (2008) | None
M-017 | BldgEnv - Wall Spray On Insulation | SDGE | COM | Electric | COMBldgEnv - Wall Spray On Insulation | Wall Insulation | R-0 Wall Insulation | R-13 Wall Insulation | BldgEnv | Opaque | BldgShell | WallSprayIns |  | 0 | 0 | 0 | 0.7 |  | NA | 0.1 | NA | per square foot of wall insulation | EPR | EDUCATION - PRIMARY SCHOOL | Existing | CZ14 | China Lake Area (CZ14) |  |  |  | 1000 sf | 558.5436 | 682.6644 | 1241.208 | walll square footage per 1000 sf | 5.7113 | 6.0268 | 5.7113 | 0.021099 | 0.022021 | 0.022021 | 0.34655 | 0.41577 | 0.41577 | 5.7113 | 6.0268 | 5.7113 | 0.021099 | 0.022021 | 0.021099 | 0.34655 | 0.41577 | 0.41577 | 19 | 20 | 20 | 20 | 6.6667 | 0.5 | 0.38 | 0 | 0.38 | 0.32 | 0 | 0 | 0 | 0 | 0 | 1 | 1 | 650.1619 | 591.0461 | [7 empty] | Low (2008) | Low (2008) | Low (2008) | None
M-017 | BldgEnv - Wall Spray On Insulation | SDGE | COM | Electric | COMBldgEnv - Wall Spray On Insulation | Wall Insulation | R-0 Wall Insulation | R-13 Wall Insulation | BldgEnv | Opaque | BldgShell | WallSprayIns |  | 0 | 0 | 0 | 0.7 |  | NA | 0.1 | NA | per square foot of wall insulation | EPR | EDUCATION - PRIMARY SCHOOL | Existing | CZ15 | Blythe Area (CZ15) |  |  |  | 1000 sf | 558.5436 | 682.6644 | 1241.208 | walll square footage per 1000 sf | 5.7113 | 6.0268 | 5.7113 | 0.021099 | 0.022021 | 0.022021 | 0.34655 | 0.41577 | 0.41577 | 5.7113 | 6.0268 | 5.7113 | 0.021099 | 0.022021 | 0.021099 | 0.34655 | 0.41577 | 0.41577 | 19 | 20 | 20 | 20 | 6.6667 | 0.5 | 0.38 | 0 | 0.38 | 0.32 | 0 | 0 | 0 | 0 | 0 | 1 | 1 | 650.1619 | 591.0461 | [7 empty] | Low (2008) | Low (2008) | Low (2008) | None
M-017 | BldgEnv - Wall Spray On Insulation | PGE | COM | Electric | COMBldgEnv - Wall Spray On Insulation | Wall Insulation | R-0 Wall Insulation | R-13 Wall Insulation | BldgEnv | Opaque | BldgShell | WallSprayIns |  | 0 | 0 | 0 | 0.7 |  | NA | 0.1 | NA | per square foot of wall insulation | ERC | EDUCATION - RELOCATABLE CLASSROOM | Existing | CZ01 | Arcata Area (CZ01) |  |  |  | 1000 sf | 558.5436 | 682.6644 | 1241.208 | walll square footage per 1000 sf | 6.0168 | 6.0268 | 6.0168 | 0.021521 | 0.022021 | 0.022021 | 0.36 | 0.45 | 0.45 | 6.0168 | 6.0268 | 6.0168 | 0.021521 | 0.022021 | 0.021521 | 0.36 | 0.45 | 0.45 | 19 | 20 | 20 | 20 | 6.6667 | 0.5 | 0.38 | 0 | 0.38 | 0.32 | 0 | 0 | 0 | 0 | 0 | 1 | 1 | 660.7562 | 580.4517 | [7 empty] | Low (2008) | Low (2008) | Low (2008) | None
M-017 | BldgEnv - Wall Spray On Insulation | PGE | COM | Electric | COMBldgEnv - Wall Spray On Insulation | Wall Insulation | R-0 Wall Insulation | R-13 Wall Insulation | BldgEnv | Opaque | BldgShell | WallSprayIns |  | 0 | 0 | 0 | 0.7 |  | NA | 0.1 | NA | per square foot of wall insulation | ERC | EDUCATION - RELOCATABLE CLASSROOM | Existing | CZ02 | Santa Rosa Area (CZ02) |  |  |  | 1000 sf | 558.5436 | 682.6644 | 1241.208 | walll square footage per 1000 sf | 5.6768 | 6.0268 | 5.6768 | 0.021121 | 0.022021 | 0.022021 | 0.34577 | 0.41577 | 0.41577 | 5.6768 | 6.0268 | 5.6768 | 0.021121 | 0.022021 | 0.021121 | 0.34577 | 0.41577 | 0.41577 | 19 | 20 | 20 | 20 | 6.6667 | 0.5 | 0.38 | 0 | 0.38 | 0.32 | 0 | 0 | 0 | 0 | 0 | 1 | 1 | 660.7562 | 580.4517 | [7 empty] | Low (2008) | Low (2008) | Low (2008) | None
M-017 | BldgEnv - Wall Spray On Insulation | PGE | COM | Electric | COMBldgEnv - Wall Spray On Insulation | Wall Insulation | R-0 Wall Insulation | R-13 Wall Insulation | BldgEnv | Opaque | BldgShell | WallSprayIns |  | 0 | 0 | 0 | 0.7 |  | NA | 0.1 | NA | per square foot of wall insulation | ERC | EDUCATION - RELOCATABLE CLASSROOM | Existing | CZ03 | Oakland Area (CZ03) |  |  |  | 1000 sf | 558.5436 | 682.6644 | 1241.208 | walll square footage per 1000 sf | 5.9168 | 6.0268 | 5.9168 | 0.021221 | 0.022021 | 0.022021 | 0.35777 | 0.41577 | 0.41577 | 5.9168 | 6.0268 | 5.9168 | 0.021221 | 0.022021 | 0.021221 | 0.35777 | 0.41577 | 0.41577 | 19 | 20 | 20 | 20 | 6.6667 | 0.5 | 0.38 | 0 | 0.38 | 0.32 | 0 | 0 | 0 | 0 | 0 | 1 | 1 | 660.7562 | 580.4517 | [7 empty] | Low (2008) | Low (2008) | Low (2008) | None
M-017 | BldgEnv - Wall Spray On Insulation | PGE | COM | Electric | COMBldgEnv - Wall Spray On Insulation | Wall Insulation | R-0 Wall Insulation | R-13 Wall Insulation | BldgEnv | Opaque | BldgShell | WallSprayIns |  | 0 | 0 | 0 | 0.7 |  | NA | 0.1 | NA | per square foot of wall insulation | ERC | EDUCATION - RELOCATABLE CLASSROOM | Existing | CZ04 | Sunnyvale Area (CZ04) |  |  |  | 1000 sf | 558.5436 | 682.6644 | 1241.208 | walll square footage per 1000 sf | 5.7368 | 6.0268 | 5.7368 | 0.021121 | 0.022021 | 0.022021 | 0.36277 | 0.41577 | 0.41577 | 5.7368 | 6.0268 | 5.7368 | 0.021121 | 0.022021 | 0.021121 | 0.36277 | 0.41577 | 0.41577 | 19 | 20 | 20 | 20 | 6.6667 | 0.5 | 0.38 | 0 | 0.38 | 0.32 | 0 | 0 | 0 | 0 | 0 | 1 | 1 | 660.7562 | 580.4517 | [7 empty] | Low (2008) | Low (2008) | Low (2008) | None
M-017 | BldgEnv - Wall Spray On Insulation | SCG | COM | Gas | COMBldgEnv - Wall Spray On Insulation | Wall Insulation | R-0 Wall Insulation | R-13 Wall Insulation | BldgEnv | Opaque | BldgShell | WallSprayIns |  | 0 | 0 | 0 | 0.7 |  | NA | 0.1 | NA | per square foot of wall insulation | ERC | EDUCATION - RELOCATABLE CLASSROOM | Existing | CZ06 | Los Angeles Area (CZ06) |  |  |  | 1000 sf | 0 | 0 | 0 | walll square footage per 1000 sf | 0 | 0 | 0 | 0 | 0 | 0 | 0.34655 | 0.41577 | 0.41577 | 0 | 0 | 0 | 0 | 0 | 0 | 0.34655 | 0.41577 | 0.41577 | 19 | 20 | 20 | 20 | 6.6667 | 0.5 | 0.38 | 0 | 0.38 | 0.32 | 0 | 0 | 0 | 0 | 0 | 1 | 1 | 688.1933 | 553.0147 | [7 empty] | Low (2008) | Low (2008) | Low (2008) | None
M-017 | BldgEnv - Wall Spray On Insulation | SCG | COM | Gas | COMBldgEnv - Wall Spray On Insulation | Wall Insulation | R-0 Wall Insulation | R-13 Wall Insulation | BldgEnv | Opaque | BldgShell | WallSprayIns |  | 0 | 0 | 0 | 0.7 |  | NA | 0.1 | NA | per square foot of wall insulation | ERC | EDUCATION - RELOCATABLE CLASSROOM | Existing | CZ08 | El Toro Area (CZ08) |  |  |  | 1000 sf | 0 | 0 | 0 | walll square footage per 1000 sf | 0 | 0 | 0 | 0 | 0 | 0 | 0.34655 | 0.41577 | 0.41577 | 0 | 0 | 0 | 0 | 0 | 0 | 0.34655 | 0.41577 | 0.41577 | 19 | 20 | 20 | 20 | 6.6667 | 0.5 | 0.38 | 0 | 0.38 | 0.32 | 0 | 0 | 0 | 0 | 0 | 1 | 1 | 688.1933 | 553.0147 | [7 empty] | Low (2008) | Low (2008) | Low (2008) | None
M-017 | BldgEnv - Wall Spray On Insulation | SCG | COM | Gas | COMBldgEnv - Wall Spray On Insulation | Wall Insulation | R-0 Wall Insulation | R-13 Wall Insulation | BldgEnv | Opaque | BldgShell | WallSprayIns |  | 0 | 0 | 0 | 0.7 |  | NA | 0.1 | NA | per square foot of wall insulation | ERC | EDUCATION - RELOCATABLE CLASSROOM | Existing | CZ09 | Pasadena Area (CZ09) |  |  |  | 1000 sf | 0 | 0 | 0 | walll square footage per 1000 sf | 0 | 0 | 0 | 0 | 0 | 0 | 0.34655 | 0.41577 | 0.41577 | 0 | 0 | 0 | 0 | 0 | 0 | 0.34655 | 0.41577 | 0.41577 | 19 | 20 | 20 | 20 | 6.6667 | 0.5 | 0.38 | 0 | 0.38 | 0.32 | 0 | 0 | 0 | 0 | 0 | 1 | 1 | 688.1933 | 553.0147 | [7 empty] | Low (2008) | Low (2008) | Low (2008) | None
M-017 | BldgEnv - Wall Spray On Insulation | SCG | COM | Gas | COMBldgEnv - Wall Spray On Insulation | Wall Insulation | R-0 Wall Insulation | R-13 Wall Insulation | BldgEnv | Opaque | BldgShell | WallSprayIns |  | 0 | 0 | 0 | 0.7 |  | NA | 0.1 | NA | per square foot of wall insulation | ERC | EDUCATION - RELOCATABLE CLASSROOM | Existing | CZ10 | San Bernardino Area (CZ10) |  |  |  | 1000 sf | 0 | 0 | 0 | walll square footage per 1000 sf | 0 | 0 | 0 | 0 | 0 | 0 | 0.34655 | 0.41577 | 0.41577 | 0 | 0 | 0 | 0 | 0 | 0 | 0.34655 | 0.41577 | 0.41577 | 19 | 20 | 20 | 20 | 6.6667 | 0.5 | 0.38 | 0 | 0.38 | 0.32 | 0 | 0 | 0 | 0 | 0 | 1 | 1 | 688.1933 | 553.0147 | [7 empty] | Low (2008) | Low (2008) | Low (2008) | None
M-017 | BldgEnv - Wall Spray On Insulation | SCG | COM | Gas | COMBldgEnv - Wall Spray On Insulation | Wall Insulation | R-0 Wall Insulation | R-13 Wall Insulation | BldgEnv | Opaque | BldgShell | WallSprayIns |  | 0 | 0 | 0 | 0.7 |  | NA | 0.1 | NA | per square foot of wall insulation | ERC | EDUCATION - RELOCATABLE CLASSROOM | Existing | CZ13 | Fresno Area (CZ13) |  |  |  | 1000 sf | 0 | 0 | 0 | walll square footage per 1000 sf | 0 | 0 | 0 | 0 | 0 | 0 | 0.36477 | 0.41577 | 0.41577 | 0 | 0 | 0 | 0 | 0 | 0 | 0.36477 | 0.41577 | 0.41577 | 19 | 20 | 20 | 20 | 6.6667 | 0.5 | 0.38 | 0 | 0.38 | 0.32 | 0 | 0 | 0 | 0 | 0 | 1 | 1 | 688.1933 | 553.0147 | [7 empty] | Low (2008) | Low (2008) | Low (2008) | None
M-017 | BldgEnv - Wall Spray On Insulation | SCG | COM | Gas | COMBldgEnv - Wall Spray On Insulation | Wall Insulation | R-0 Wall Insulation | R-13 Wall Insulation | BldgEnv | Opaque | BldgShell | WallSprayIns |  | 0 | 0 | 0 | 0.7 |  | NA | 0.1 | NA | per square foot of wall insulation | ERC | EDUCATION - RELOCATABLE CLASSROOM | Existing | CZ14 | China Lake Area (CZ14) |  |  |  | 1000 sf | 0 | 0 | 0 | walll square footage per 1000 sf | 0 | 0 | 0 | 0 | 0 | 0 | 0.34655 | 0.41577 | 0.41577 | 0 | 0 | 0 | 0 | 0 | 0 | 0.34655 | 0.41577 | 0.41577 | 19 | 20 | 20 | 20 | 6.6667 | 0.5 | 0.38 | 0 | 0.38 | 0.32 | 0 | 0 | 0 | 0 | 0 | 1 | 1 | 688.1933 | 553.0147 | [7 empty] | Low (2008) | Low (2008) | Low (2008) | None
M-017 | BldgEnv - Wall Spray On Insulation | SCG | COM | Gas | COMBldgEnv - Wall Spray On Insulation | Wall Insulation | R-0 Wall Insulation | R-13 Wall Insulation | BldgEnv | Opaque | BldgShell | WallSprayIns |  | 0 | 0 | 0 | 0.7 |  | NA | 0.1 | NA | per square foot of wall insulation | ERC | EDUCATION - RELOCATABLE CLASSROOM | Existing | CZ15 | Blythe Area (CZ15) |  |  |  | 1000 sf | 0 | 0 | 0 | walll square footage per 1000 sf | 0 | 0 | 0 | 0 | 0 | 0 | 0.34655 | 0.41577 | 0.41577 | 0 | 0 | 0 | 0 | 0 | 0 | 0.34655 | 0.41577 | 0.41577 | 19 | 20 | 20 | 20 | 6.6667 | 0.5 | 0.38 | 0 | 0.38 | 0.32 | 0 | 0 | 0 | 0 | 0 | 1 | 1 | 688.1933 | 553.0147 | [7 empty] | Low (2008) | Low (2008) | Low (2008) | None
M-017 | BldgEnv - Wall Spray On Insulation | SCG | COM | Gas | COMBldgEnv - Wall Spray On Insulation | Wall Insulation | R-0 Wall Insulation | R-13 Wall Insulation | BldgEnv | Opaque | BldgShell | WallSprayIns |  | 0 | 0 | 0 | 0.7 |  | NA | 0.1 | NA | per square foot of wall insulation | ERC | EDUCATION - RELOCATABLE CLASSROOM | Existing | CZ16 | Mount Shasta Area (CZ16) |  |  |  | 1000 sf | 0 | 0 | 0 | walll square footage per 1000 sf | 0 | 0 | 0 | 0 | 0 | 0 | 0.512 | 0.64 | 0.64 | 0 | 0 | 0 | 0 | 0 | 0 | 0.512 | 0.64 | 0.64 | 19 | 20 | 20 | 20 | 6.6667 | 0.5 | 0.38 | 0 | 0.38 | 0.32 | 0 | 0 | 0 | 0 | 0 | 1 | 1 | 688.1933 | 553.0147 | [7 empty] | Low (2008) | Low (2008) | Low (2008) | None
M-017 | BldgEnv - Wall Spray On Insulation | SDGE | COM | Electric | COMBldgEnv - Wall Spray On Insulation | Wall Insulation | R-0 Wall Insulation | R-13 Wall Insulation | BldgEnv | Opaque | BldgShell | WallSprayIns |  | 0 | 0 | 0 | 0.7 |  | NA | 0.1 | NA | per square foot of wall insulation | ERC | EDUCATION - RELOCATABLE CLASSROOM | Existing | CZ06 | Los Angeles Area (CZ06) |  |  |  | 1000 sf | 558.5436 | 682.6644 | 1241.208 | walll square footage per 1000 sf | 5.7113 | 6.0268 | 5.7113 | 0.021099 | 0.022021 | 0.022021 | 0.34655 | 0.41577 | 0.41577 | 5.7113 | 6.0268 | 5.7113 | 0.021099 | 0.022021 | 0.021099 | 0.34655 | 0.41577 | 0.41577 | 19 | 20 | 20 | 20 | 6.6667 | 0.5 | 0.38 | 0 | 0.38 | 0.32 | 0 | 0 | 0 | 0 | 0 | 1 | 1 | 650.1619 | 591.0461 | [7 empty] | Low (2008) | Low (2008) | Low (2008) | None
M-017 | BldgEnv - Wall Spray On Insulation | SDGE | COM | Electric | COMBldgEnv - Wall Spray On Insulation | Wall Insulation | R-0 Wall Insulation | R-13 Wall Insulation | BldgEnv | Opaque | BldgShell | WallSprayIns |  | 0 | 0 | 0 | 0.7 |  | NA | 0.1 | NA | per square foot of wall insulation | ERC | EDUCATION - RELOCATABLE CLASSROOM | Existing | CZ07 | San Diego Area (CZ07) |  |  |  | 1000 sf | 558.5436 | 682.6644 | 1241.208 | walll square footage per 1000 sf | 5.7113 | 6.0268 | 5.7113 | 0.021099 | 0.022021 | 0.022021 | 0.34655 | 0.41577 | 0.41577 | 5.7113 | 6.0268 | 5.7113 | 0.021099 | 0.022021 | 0.021099 | 0.34655 | 0.41577 | 0.41577 | 19 | 20 | 20 | 20 | 6.6667 | 0.5 | 0.38 | 0 | 0.38 | 0.32 | 0 | 0 | 0 | 0 | 0 | 1 | 1 | 650.1619 | 591.0461 | [7 empty] | Low (2008) | Low (2008) | Low (2008) | None
M-017 | BldgEnv - Wall Spray On Insulation | SDGE | COM | Electric | COMBldgEnv - Wall Spray On Insulation | Wall Insulation | R-0 Wall Insulation | R-13 Wall Insulation | BldgEnv | Opaque | BldgShell | WallSprayIns |  | 0 | 0 | 0 | 0.7 |  | NA | 0.1 | NA | per square foot of wall insulation | ERC | EDUCATION - RELOCATABLE CLASSROOM | Existing | CZ08 | El Toro Area (CZ08) |  |  |  | 1000 sf | 558.5436 | 682.6644 | 1241.208 | walll square footage per 1000 sf | 5.7113 | 6.0268 | 5.7113 | 0.021099 | 0.022021 | 0.022021 | 0.34655 | 0.41577 | 0.41577 | 5.7113 | 6.0268 | 5.7113 | 0.021099 | 0.022021 | 0.021099 | 0.34655 | 0.41577 | 0.41577 | 19 | 20 | 20 | 20 | 6.6667 | 0.5 | 0.38 | 0 | 0.38 | 0.32 | 0 | 0 | 0 | 0 | 0 | 1 | 1 | 650.1619 | 591.0461 | [7 empty] | Low (2008) | Low (2008) | Low (2008) | None
M-017 | BldgEnv - Wall Spray On Insulation | SDGE | COM | Electric | COMBldgEnv - Wall Spray On Insulation | Wall Insulation | R-0 Wall Insulation | R-13 Wall Insulation | BldgEnv | Opaque | BldgShell | WallSprayIns |  | 0 | 0 | 0 | 0.7 |  | NA | 0.1 | NA | per square foot of wall insulation | ERC | EDUCATION - RELOCATABLE CLASSROOM | Existing | CZ10 | San Bernardino Area (CZ10) |  |  |  | 1000 sf | 558.5436 | 682.6644 | 1241.208 | walll square footage per 1000 sf | 5.7113 | 6.0268 | 5.7113 | 0.021099 | 0.022021 | 0.022021 | 0.34655 | 0.41577 | 0.41577 | 5.7113 | 6.0268 | 5.7113 | 0.021099 | 0.022021 | 0.021099 | 0.34655 | 0.41577 | 0.41577 | 19 | 20 | 20 | 20 | 6.6667 | 0.5 | 0.38 | 0 | 0.38 | 0.32 | 0 | 0 | 0 | 0 | 0 | 1 | 1 | 650.1619 | 591.0461 | [7 empty] | Low (2008) | Low (2008) | Low (2008) | None
M-017 | BldgEnv - Wall Spray On Insulation | SDGE | COM | Electric | COMBldgEnv - Wall Spray On Insulation | Wall Insulation | R-0 Wall Insulation | R-13 Wall Insulation | BldgEnv | Opaque | BldgShell | WallSprayIns |  | 0 | 0 | 0 | 0.7 |  | NA | 0.1 | NA | per square foot of wall insulation | ERC | EDUCATION - RELOCATABLE CLASSROOM | Existing | CZ14 | China Lake Area (CZ14) |  |  |  | 1000 sf | 558.5436 | 682.6644 | 1241.208 | walll square footage per 1000 sf | 5.7113 | 6.0268 | 5.7113 | 0.021099 | 0.022021 | 0.022021 | 0.34655 | 0.41577 | 0.41577 | 5.7113 | 6.0268 | 5.7113 | 0.021099 | 0.022021 | 0.021099 | 0.34655 | 0.41577 | 0.41577 | 19 | 20 | 20 | 20 | 6.6667 | 0.5 | 0.38 | 0 | 0.38 | 0.32 | 0 | 0 | 0 | 0 | 0 | 1 | 1 | 650.1619 | 591.0461 | [7 empty] | Low (2008) | Low (2008) | Low (2008) | None
M-017 | BldgEnv - Wall Spray On Insulation | SDGE | COM | Electric | COMBldgEnv - Wall Spray On Insulation | Wall Insulation | R-0 Wall Insulation | R-13 Wall Insulation | BldgEnv | Opaque | BldgShell | WallSprayIns |  | 0 | 0 | 0 | 0.7 |  | NA | 0.1 | NA | per square foot of wall insulation | ERC | EDUCATION - RELOCATABLE CLASSROOM | Existing | CZ15 | Blythe Area (CZ15) |  |  |  | 1000 sf | 558.5436 | 682.6644 | 1241.208 | walll square footage per 1000 sf | 5.7113 | 6.0268 | 5.7113 | 0.021099 | 0.022021 | 0.022021 | 0.34655 | 0.41577 | 0.41577 | 5.7113 | 6.0268 | 5.7113 | 0.021099 | 0.022021 | 0.021099 | 0.34655 | 0.41577 | 0.41577 | 19 | 20 | 20 | 20 | 6.6667 | 0.5 | 0.38 | 0 | 0.38 | 0.32 | 0 | 0 | 0 | 0 | 0 | 1 | 1 | 650.1619 | 591.0461 | [7 empty] | Low (2008) | Low (2008) | Low (2008) | None
M-017 | BldgEnv - Wall Spray On Insulation | PGE | COM | Electric | COMBldgEnv - Wall Spray On Insulation | Wall Insulation | R-0 Wall Insulation | R-13 Wall Insulation | BldgEnv | Opaque | BldgShell | WallSprayIns |  | 0 | 0 | 0 | 0.7 |  | NA | 0.1 | NA | per square foot of wall insulation | ESE | EDUCATION - SECONDARY SCHOOL | Existing | CZ01 | Arcata Area (CZ01) |  |  |  | 1000 sf | 558.5436 | 682.6644 | 1241.208 | walll square footage per 1000 sf | 6.7519 | 6.7619 | 6.7519 | 0.018963 | 0.019463 | 0.019463 | 0.37648 | 0.46648 | 0.46648 | 6.7519 | 6.7619 | 6.7519 | 0.018963 | 0.019463 | 0.018963 | 0.37648 | 0.46648 | 0.46648 | 19 | 20 | 20 | 20 | 6.6667 | 0.5 | 0.38 | 0 | 0.38 | 0.32 | 0 | 0 | 0 | 0 | 0 | 1 | 1 | 660.7562 | 580.4517 | [7 empty] | Low (2008) | Low (2008) | Low (2008) | None
M-017 | BldgEnv - Wall Spray On Insulation | PGE | COM | Electric | COMBldgEnv - Wall Spray On Insulation | Wall Insulation | R-0 Wall Insulation | R-13 Wall Insulation | BldgEnv | Opaque | BldgShell | WallSprayIns |  | 0 | 0 | 0 | 0.7 |  | NA | 0.1 | NA | per square foot of wall insulation | ESE | EDUCATION - SECONDARY SCHOOL | Existing | CZ02 | Santa Rosa Area (CZ02) |  |  |  | 1000 sf | 558.5436 | 682.6644 | 1241.208 | walll square footage per 1000 sf | 6.4119 | 6.7619 | 6.4119 | 0.018563 | 0.019463 | 0.019463 | 0.39648 | 0.46648 | 0.46648 | 6.4119 | 6.7619 | 6.4119 | 0.018563 | 0.019463 | 0.018563 | 0.39648 | 0.46648 | 0.46648 | 19 | 20 | 20 | 20 | 6.6667 | 0.5 | 0.38 | 0 | 0.38 | 0.32 | 0 | 0 | 0 | 0 | 0 | 1 | 1 | 660.7562 | 580.4517 | [7 empty] | Low (2008) | Low (2008) | Low (2008) | None
M-017 | BldgEnv - Wall Spray On Insulation | PGE | COM | Electric | COMBldgEnv - Wall Spray On Insulation | Wall Insulation | R-0 Wall Insulation | R-13 Wall Insulation | BldgEnv | Opaque | BldgShell | WallSprayIns |  | 0 | 0 | 0 | 0.7 |  | NA | 0.1 | NA | per square foot of wall insulation | ESE | EDUCATION - SECONDARY SCHOOL | Existing | CZ03 | Oakland Area (CZ03) |  |  |  | 1000 sf | 558.5436 | 682.6644 | 1241.208 | walll square footage per 1000 sf | 6.6519 | 6.7619 | 6.6519 | 0.018663 | 0.019463 | 0.019463 | 0.40848 | 0.46648 | 0.46648 | 6.6519 | 6.7619 | 6.6519 | 0.018663 | 0.019463 | 0.018663 | 0.40848 | 0.46648 | 0.46648 | 19 | 20 | 20 | 20 | 6.6667 | 0.5 | 0.38 | 0 | 0.38 | 0.32 | 0 | 0 | 0 | 0 | 0 | 1 | 1 | 660.7562 | 580.4517 | [7 empty] | Low (2008) | Low (2008) | Low (2008) | None
M-017 | BldgEnv - Wall Spray On Insulation | PGE | COM | Electric | COMBldgEnv - Wall Spray On Insulation | Wall Insulation | R-0 Wall Insulation | R-13 Wall Insulation | BldgEnv | Opaque | BldgShell | WallSprayIns |  | 0 | 0 | 0 | 0.7 |  | NA | 0.1 | NA | per square foot of wall insulation | ESE | EDUCATION - SECONDARY SCHOOL | Existing | CZ04 | Sunnyvale Area (CZ04) |  |  |  | 1000 sf | 558.5436 | 682.6644 | 1241.208 | walll square footage per 1000 sf | 6.4719 | 6.7619 | 6.4719 | 0.018563 | 0.019463 | 0.019463 | 0.41348 | 0.46648 | 0.46648 | 6.4719 | 6.7619 | 6.4719 | 0.018563 | 0.019463 | 0.018563 | 0.41348 | 0.46648 | 0.46648 | 19 | 20 | 20 | 20 | 6.6667 | 0.5 | 0.38 | 0 | 0.38 | 0.32 | 0 | 0 | 0 | 0 | 0 | 1 | 1 | 660.7562 | 580.4517 | [7 empty] | Low (2008) | Low (2008) | Low (2008) | None
M-017 | BldgEnv - Wall Spray On Insulation | PGE | COM | Electric | COMBldgEnv - Wall Spray On Insulation | Wall Insulation | R-0 Wall Insulation | R-13 Wall Insulation | BldgEnv | Opaque | BldgShell | WallSprayIns |  | 0 | 0 | 0 | 0.7 |  | NA | 0.1 | NA | per square foot of wall insulation | ESE | EDUCATION - SECONDARY SCHOOL | Existing | CZ05 | Santa Maria Area (CZ05) |  |  |  | 1000 sf | 558.5436 | 682.6644 | 1241.208 | walll square footage per 1000 sf | 6.5919 | 6.7619 | 6.5919 | 0.018663 | 0.019463 | 0.019463 | 0.42148 | 0.46648 | 0.46648 | 6.5919 | 6.7619 | 6.5919 | 0.018663 | 0.019463 | 0.018663 | 0.42148 | 0.46648 | 0.46648 | 19 | 20 | 20 | 20 | 6.6667 | 0.5 | 0.38 | 0 | 0.38 | 0.32 | 0 | 0 | 0 | 0 | 0 | 1 | 1 | 660.7562 | 580.4517 | [7 empty] | Low (2008) | Low (2008) | Low (2008) | None
M-017 | BldgEnv - Wall Spray On Insulation | PGE | COM | Electric | COMBldgEnv - Wall Spray On Insulation | Wall Insulation | R-0 Wall Insulation | R-13 Wall Insulation | BldgEnv | Opaque | BldgShell | WallSprayIns |  | 0 | 0 | 0 | 0.7 |  | NA | 0.1 | NA | per square foot of wall insulation | ESE | EDUCATION - SECONDARY SCHOOL | Existing | CZ11 | Red Bluff Area (CZ11) |  |  |  | 1000 sf | 558.5436 | 682.6644 | 1241.208 | walll square footage per 1000 sf | 6.2219 | 6.7619 | 6.2219 | 0.018263 | 0.019463 | 0.019463 | 0.40248 | 0.46648 | 0.46648 | 6.2219 | 6.7619 | 6.2219 | 0.018263 | 0.019463 | 0.018263 | 0.40248 | 0.46648 | 0.46648 | 19 | 20 | 20 | 20 | 6.6667 | 0.5 | 0.38 | 0 | 0.38 | 0.32 | 0 | 0 | 0 | 0 | 0 | 1 | 1 | 660.7562 | 580.4517 | [7 empty] | Low (2008) | Low (2008) | Low (2008) | None
M-017 | BldgEnv - Wall Spray On Insulation | PGE | COM | Electric | COMBldgEnv - Wall Spray On Insulation | Wall Insulation | R-0 Wall Insulation | R-13 Wall Insulation | BldgEnv | Opaque | BldgShell | WallSprayIns |  | 0 | 0 | 0 | 0.7 |  | NA | 0.1 | NA | per square foot of wall insulation | ESE | EDUCATION - SECONDARY SCHOOL | Existing | CZ12 | Sacramento Area (CZ12) |  |  |  | 1000 sf | 558.5436 | 682.6644 | 1241.208 | walll square footage per 1000 sf | 6.3119 | 6.7619 | 6.3119 | 0.018363 | 0.019463 | 0.019463 | 0.40248 | 0.46648 | 0.46648 | 6.3119 | 6.7619 | 6.3119 | 0.018363 | 0.019463 | 0.018363 | 0.40248 | 0.46648 | 0.46648 | 19 | 20 | 20 | 20 | 6.6667 | 0.5 | 0.38 | 0 | 0.38 | 0.32 | 0 | 0 | 0 | 0 | 0 | 1 | 1 | 660.7562 | 580.4517 | [7 empty] | Low (2008) | Low (2008) | Low (2008) | None
M-017 | BldgEnv - Wall Spray On Insulation | PGE | COM | Electric | COMBldgEnv - Wall Spray On Insulation | Wall Insulation | R-0 Wall Insulation | R-13 Wall Insulation | BldgEnv | Opaque | BldgShell | WallSprayIns |  | 0 | 0 | 0 | 0.7 |  | NA | 0.1 | NA | per square foot of wall insulation | ESE | EDUCATION - SECONDARY SCHOOL | Existing | CZ13 | Fresno Area (CZ13) |  |  |  | 1000 sf | 558.5436 | 682.6644 | 1241.208 | walll square footage per 1000 sf | 6.0719 | 6.7619 | 6.0719 | 0.018263 | 0.019463 | 0.019463 | 0.41548 | 0.46648 | 0.46648 | 6.0719 | 6.7619 | 6.0719 | 0.018263 | 0.019463 | 0.018263 | 0.41548 | 0.46648 | 0.46648 | 19 | 20 | 20 | 20 | 6.6667 | 0.5 | 0.38 | 0 | 0.38 | 0.32 | 0 | 0 | 0 | 0 | 0 | 1 | 1 | 660.7562 | 580.4517 | [7 empty] | Low (2008) | Low (2008) | Low (2008) | None
M-017 | BldgEnv - Wall Spray On Insulation | PGE | COM | Electric | COMBldgEnv - Wall Spray On Insulation | Wall Insulation | R-0 Wall Insulation | R-13 Wall Insulation | BldgEnv | Opaque | BldgShell | WallSprayIns |  | 0 | 0 | 0 | 0.7 |  | NA | 0.1 | NA | per square foot of wall insulation | ESE | EDUCATION - SECONDARY SCHOOL | Existing | CZ16 | Mount Shasta Area (CZ16) |  |  |  | 1000 sf | 558.5436 | 682.6644 | 1241.208 | walll square footage per 1000 sf | 6.5319 | 6.7619 | 6.5319 | 0.018563 | 0.019463 | 0.019463 | 0.512 | 0.64 | 0.64 | 6.5319 | 6.7619 | 6.5319 | 0.018563 | 0.019463 | 0.018563 | 0.512 | 0.64 | 0.64 | 19 | 20 | 20 | 20 | 6.6667 | 0.5 | 0.38 | 0 | 0.38 | 0.32 | 0 | 0 | 0 | 0 | 0 | 1 | 1 | 660.7562 | 580.4517 | [7 empty] | Low (2008) | Low (2008) | Low (2008) | None
M-017 | BldgEnv - Wall Spray On Insulation | SCE | COM | Electric | COMBldgEnv - Wall Spray On Insulation | Wall Insulation | R-0 Wall Insulation | R-13 Wall Insulation | BldgEnv | Opaque | BldgShell | WallSprayIns |  | 0 | 0 | 0 | 0.7 |  | NA | 0.1 | NA | per square foot of wall insulation | EUN | EDUCATION - UNIVERSITY | Existing | CZ09 | Pasadena Area (CZ09) |  |  |  | 1000 sf | 558.5436 | 682.6644 | 1241.208 | walll square footage per 1000 sf | 14.0368 | 14.3524 | 14.0368 | 0.018541 | 0.019463 | 0.019463 | 0 | 0 | 0 | 14.0368 | 14.3524 | 14.0368 | 0.018541 | 0.019463 | 0.018541 | 0 | 0 | 0 | 19 | 20 | 20 | 20 | 6.6667 | 0.5 | 0.38 | 0 | 0.38 | 0.32 | 0 | 0 | 0 | 0 | 0 | 1 | 1 | 655.9578 | 585.2501 | [7 empty] | Low (2008) | Low (2008) | Low (2008) | None
M-017 | BldgEnv - Wall Spray On Insulation | SCE | COM | Electric | COMBldgEnv - Wall Spray On Insulation | Wall Insulation | R-0 Wall Insulation | R-13 Wall Insulation | BldgEnv | Opaque | BldgShell | WallSprayIns |  | 0 | 0 | 0 | 0.7 |  | NA | 0.1 | NA | per square foot of wall insulation | EUN | EDUCATION - UNIVERSITY | Existing | CZ10 | San Bernardino Area (CZ10) |  |  |  | 1000 sf | 558.5436 | 682.6644 | 1241.208 | walll square footage per 1000 sf | 14.0368 | 14.3524 | 14.0368 | 0.018541 | 0.019463 | 0.019463 | 0 | 0 | 0 | 14.0368 | 14.3524 | 14.0368 | 0.018541 | 0.019463 | 0.018541 | 0 | 0 | 0 | 19 | 20 | 20 | 20 | 6.6667 | 0.5 | 0.38 | 0 | 0.38 | 0.32 | 0 | 0 | 0 | 0 | 0 | 1 | 1 | 655.9578 | 585.2501 | [7 empty] | Low (2008) | Low (2008) | Low (2008) | None
M-017 | BldgEnv - Wall Spray On Insulation | SCE | COM | Electric | COMBldgEnv - Wall Spray On Insulation | Wall Insulation | R-0 Wall Insulation | R-13 Wall Insulation | BldgEnv | Opaque | BldgShell | WallSprayIns |  | 0 | 0 | 0 | 0.7 |  | NA | 0.1 | NA | per square foot of wall insulation | EUN | EDUCATION - UNIVERSITY | Existing | CZ13 | Fresno Area (CZ13) |  |  |  | 1000 sf | 558.5436 | 682.6644 | 1241.208 | walll square footage per 1000 sf | 13.6624 | 14.3524 | 13.6624 | 0.018263 | 0.019463 | 0.019463 | 0 | 0 | 0 | 13.6624 | 14.3524 | 13.6624 | 0.018263 | 0.019463 | 0.018263 | 0 | 0 | 0 | 19 | 20 | 20 | 20 | 6.6667 | 0.5 | 0.38 | 0 | 0.38 | 0.32 | 0 | 0 | 0 | 0 | 0 | 1 | 1 | 655.9578 | 585.2501 | [7 empty] | Low (2008) | Low (2008) | Low (2008) | None
M-017 | BldgEnv - Wall Spray On Insulation | SCE | COM | Electric | COMBldgEnv - Wall Spray On Insulation | Wall Insulation | R-0 Wall Insulation | R-13 Wall Insulation | BldgEnv | Opaque | BldgShell | WallSprayIns |  | 0 | 0 | 0 | 0.7 |  | NA | 0.1 | NA | per square foot of wall insulation | EUN | EDUCATION - UNIVERSITY | Existing | CZ14 | China Lake Area (CZ14) |  |  |  | 1000 sf | 558.5436 | 682.6644 | 1241.208 | walll square footage per 1000 sf | 14.0368 | 14.3524 | 14.0368 | 0.018541 | 0.019463 | 0.019463 | 0 | 0 | 0 | 14.0368 | 14.3524 | 14.0368 | 0.018541 | 0.019463 | 0.018541 | 0 | 0 | 0 | 19 | 20 | 20 | 20 | 6.6667 | 0.5 | 0.38 | 0 | 0.38 | 0.32 | 0 | 0 | 0 | 0 | 0 | 1 | 1 | 655.9578 | 585.2501 | [7 empty] | Low (2008) | Low (2008) | Low (2008) | None
M-017 | BldgEnv - Wall Spray On Insulation | SCE | COM | Electric | COMBldgEnv - Wall Spray On Insulation | Wall Insulation | R-0 Wall Insulation | R-13 Wall Insulation | BldgEnv | Opaque | BldgShell | WallSprayIns |  | 0 | 0 | 0 | 0.7 |  | NA | 0.1 | NA | per square foot of wall insulation | EUN | EDUCATION - UNIVERSITY | Existing | CZ15 | Blythe Area (CZ15) |  |  |  | 1000 sf | 558.5436 | 682.6644 | 1241.208 | walll square footage per 1000 sf | 14.0368 | 14.3524 | 14.0368 | 0.018541 | 0.019463 | 0.019463 | 0 | 0 | 0 | 14.0368 | 14.3524 | 14.0368 | 0.018541 | 0.019463 | 0.018541 | 0 | 0 | 0 | 19 | 20 | 20 | 20 | 6.6667 | 0.5 | 0.38 | 0 | 0.38 | 0.32 | 0 | 0 | 0 | 0 | 0 | 1 | 1 | 655.9578 | 585.2501 | [7 empty] | Low (2008) | Low (2008) | Low (2008) | None
M-017 | BldgEnv - Wall Spray On Insulation | SCE | COM | Electric | COMBldgEnv - Wall Spray On Insulation | Wall Insulation | R-0 Wall Insulation | R-13 Wall Insulation | BldgEnv | Opaque | BldgShell | WallSprayIns |  | 0 | 0 | 0 | 0.7 |  | NA | 0.1 | NA | per square foot of wall insulation | EUN | EDUCATION - UNIVERSITY | Existing | CZ16 | Mount Shasta Area (CZ16) |  |  |  | 1000 sf | 558.5436 | 682.6644 | 1241.208 | walll square footage per 1000 sf | 14.1224 | 14.3524 | 14.1224 | 0.018563 | 0.019463 | 0.019463 | 0 | 0 | 0 | 14.1224 | 14.3524 | 14.1224 | 0.018563 | 0.019463 | 0.018563 | 0 | 0 | 0 | 19 | 20 | 20 | 20 | 6.6667 | 0.5 | 0.38 | 0 | 0.38 | 0.32 | 0 | 0 | 0 | 0 | 0 | 1 | 1 | 655.9578 | 585.2501 | [7 empty] | Low (2008) | Low (2008) | Low (2008) | None
M-017 | BldgEnv - Wall Spray On Insulation | SCG | COM | Gas | COMBldgEnv - Wall Spray On Insulation | Wall Insulation | R-0 Wall Insulation | R-13 Wall Insulation | BldgEnv | Opaque | BldgShell | WallSprayIns |  | 0 | 0 | 0 | 0.7 |  | NA | 0.1 | NA | per square foot of wall insulation | EUN | EDUCATION - UNIVERSITY | Existing | CZ05 | Santa Maria Area (CZ05) |  |  |  | 1000 sf | 0 | 0 | 0 | walll square footage per 1000 sf | 0 | 0 | 0 | 0 | 0 | 0 | 0.78975 | 0.83475 | 0.83475 | 0 | 0 | 0 | 0 | 0 | 0 | 0.78975 | 0.83475 | 0.83475 | 19 | 20 | 20 | 20 | 6.6667 | 0.5 | 0.38 | 0 | 0.38 | 0.32 | 0 | 0 | 0 | 0 | 0 | 1 | 1 | 688.1933 | 553.0147 | [7 empty] | Low (2008) | Low (2008) | Low (2008) | None
M-017 | BldgEnv - Wall Spray On Insulation | SCG | COM | Gas | COMBldgEnv - Wall Spray On Insulation | Wall Insulation | R-0 Wall Insulation | R-13 Wall Insulation | BldgEnv | Opaque | BldgShell | WallSprayIns |  | 0 | 0 | 0 | 0.7 |  | NA | 0.1 | NA | per square foot of wall insulation | EUN | EDUCATION - UNIVERSITY | Existing | CZ06 | Los Angeles Area (CZ06) |  |  |  | 1000 sf | 0 | 0 | 0 | walll square footage per 1000 sf | 0 | 0 | 0 | 0 | 0 | 0 | 0.76553 | 0.83475 | 0.83475 | 0 | 0 | 0 | 0 | 0 | 0 | 0.76553 | 0.83475 | 0.83475 | 19 | 20 | 20 | 20 | 6.6667 | 0.5 | 0.38 | 0 | 0.38 | 0.32 | 0 | 0 | 0 | 0 | 0 | 1 | 1 | 688.1933 | 553.0147 | [7 empty] | Low (2008) | Low (2008) | Low (2008) | None
M-017 | BldgEnv - Wall Spray On Insulation | SCG | COM | Gas | COMBldgEnv - Wall Spray On Insulation | Wall Insulation | R-0 Wall Insulation | R-13 Wall Insulation | BldgEnv | Opaque | BldgShell | WallSprayIns |  | 0 | 0 | 0 | 0.7 |  | NA | 0.1 | NA | per square foot of wall insulation | EUN | EDUCATION - UNIVERSITY | Existing | CZ08 | El Toro Area (CZ08) |  |  |  | 1000 sf | 0 | 0 | 0 | walll square footage per 1000 sf | 0 | 0 | 0 | 0 | 0 | 0 | 0.76553 | 0.83475 | 0.83475 | 0 | 0 | 0 | 0 | 0 | 0 | 0.76553 | 0.83475 | 0.83475 | 19 | 20 | 20 | 20 | 6.6667 | 0.5 | 0.38 | 0 | 0.38 | 0.32 | 0 | 0 | 0 | 0 | 0 | 1 | 1 | 688.1933 | 553.0147 | [7 empty] | Low (2008) | Low (2008) | Low (2008) | None
M-017 | BldgEnv - Wall Spray On Insulation | SCG | COM | Gas | COMBldgEnv - Wall Spray On Insulation | Wall Insulation | R-0 Wall Insulation | R-13 Wall Insulation | BldgEnv | Opaque | BldgShell | WallSprayIns |  | 0 | 0 | 0 | 0.7 |  | NA | 0.1 | NA | per square foot of wall insulation | EUN | EDUCATION - UNIVERSITY | Existing | CZ09 | Pasadena Area (CZ09) |  |  |  | 1000 sf | 0 | 0 | 0 | walll square footage per 1000 sf | 0 | 0 | 0 | 0 | 0 | 0 | 0.76553 | 0.83475 | 0.83475 | 0 | 0 | 0 | 0 | 0 | 0 | 0.76553 | 0.83475 | 0.83475 | 19 | 20 | 20 | 20 | 6.6667 | 0.5 | 0.38 | 0 | 0.38 | 0.32 | 0 | 0 | 0 | 0 | 0 | 1 | 1 | 688.1933 | 553.0147 | [7 empty] | Low (2008) | Low (2008) | Low (2008) | None
M-017 | BldgEnv - Wall Spray On Insulation | SCG | COM | Gas | COMBldgEnv - Wall Spray On Insulation | Wall Insulation | R-0 Wall Insulation | R-13 Wall Insulation | BldgEnv | Opaque | BldgShell | WallSprayIns |  | 0 | 0 | 0 | 0.7 |  | NA | 0.1 | NA | per square foot of wall insulation | EUN | EDUCATION - UNIVERSITY | Existing | CZ10 | San Bernardino Area (CZ10) |  |  |  | 1000 sf | 0 | 0 | 0 | walll square footage per 1000 sf | 0 | 0 | 0 | 0 | 0 | 0 | 0.76553 | 0.83475 | 0.83475 | 0 | 0 | 0 | 0 | 0 | 0 | 0.76553 | 0.83475 | 0.83475 | 19 | 20 | 20 | 20 | 6.6667 | 0.5 | 0.38 | 0 | 0.38 | 0.32 | 0 | 0 | 0 | 0 | 0 | 1 | 1 | 688.1933 | 553.0147 | [7 empty] | Low (2008) | Low (2008) | Low (2008) | None
M-017 | BldgEnv - Wall Spray On Insulation | SCG | COM | Gas | COMBldgEnv - Wall Spray On Insulation | Wall Insulation | R-0 Wall Insulation | R-13 Wall Insulation | BldgEnv | Opaque | BldgShell | WallSprayIns |  | 0 | 0 | 0 | 0.7 |  | NA | 0.1 | NA | per square foot of wall insulation | EUN | EDUCATION - UNIVERSITY | Existing | CZ13 | Fresno Area (CZ13) |  |  |  | 1000 sf | 0 | 0 | 0 | walll square footage per 1000 sf | 0 | 0 | 0 | 0 | 0 | 0 | 0.78375 | 0.83475 | 0.83475 | 0 | 0 | 0 | 0 | 0 | 0 | 0.78375 | 0.83475 | 0.83475 | 19 | 20 | 20 | 20 | 6.6667 | 0.5 | 0.38 | 0 | 0.38 | 0.32 | 0 | 0 | 0 | 0 | 0 | 1 | 1 | 688.1933 | 553.0147 | [7 empty] | Low (2008) | Low (2008) | Low (2008) | None
M-017 | BldgEnv - Wall Spray On Insulation | SCG | COM | Gas | COMBldgEnv - Wall Spray On Insulation | Wall Insulation | R-0 Wall Insulation | R-13 Wall Insulation | BldgEnv | Opaque | BldgShell | WallSprayIns |  | 0 | 0 | 0 | 0.7 |  | NA | 0.1 | NA | per square foot of wall insulation | EUN | EDUCATION - UNIVERSITY | Existing | CZ14 | China Lake Area (CZ14) |  |  |  | 1000 sf | 0 | 0 | 0 | walll square footage per 1000 sf | 0 | 0 | 0 | 0 | 0 | 0 | 0.76553 | 0.83475 | 0.83475 | 0 | 0 | 0 | 0 | 0 | 0 | 0.76553 | 0.83475 | 0.83475 | 19 | 20 | 20 | 20 | 6.6667 | 0.5 | 0.38 | 0 | 0.38 | 0.32 | 0 | 0 | 0 | 0 | 0 | 1 | 1 | 688.1933 | 553.0147 | [7 empty] | Low (2008) | Low (2008) | Low (2008) | None
M-017 | BldgEnv - Wall Spray On Insulation | SCG | COM | Gas | COMBldgEnv - Wall Spray On Insulation | Wall Insulation | R-0 Wall Insulation | R-13 Wall Insulation | BldgEnv | Opaque | BldgShell | WallSprayIns |  | 0 | 0 | 0 | 0.7 |  | NA | 0.1 | NA | per square foot of wall insulation | EUN | EDUCATION - UNIVERSITY | Existing | CZ15 | Blythe Area (CZ15) |  |  |  | 1000 sf | 0 | 0 | 0 | walll square footage per 1000 sf | 0 | 0 | 0 | 0 | 0 | 0 | 0.76553 | 0.83475 | 0.83475 | 0 | 0 | 0 | 0 | 0 | 0 | 0.76553 | 0.83475 | 0.83475 | 19 | 20 | 20 | 20 | 6.6667 | 0.5 | 0.38 | 0 | 0.38 | 0.32 | 0 | 0 | 0 | 0 | 0 | 1 | 1 | 688.1933 | 553.0147 | [7 empty] | Low (2008) | Low (2008) | Low (2008) | None
M-017 | BldgEnv - Wall Spray On Insulation | SCG | COM | Gas | COMBldgEnv - Wall Spray On Insulation | Wall Insulation | R-0 Wall Insulation | R-13 Wall Insulation | BldgEnv | Opaque | BldgShell | WallSprayIns |  | 0 | 0 | 0 | 0.7 |  | NA | 0.1 | NA | per square foot of wall insulation | EUN | EDUCATION - UNIVERSITY | Existing | CZ16 | Mount Shasta Area (CZ16) |  |  |  | 1000 sf | 0 | 0 | 0 | walll square footage per 1000 sf | 0 | 0 | 0 | 0 | 0 | 0 | 0.70675 | 0.83475 | 0.83475 | 0 | 0 | 0 | 0 | 0 | 0 | 0.70675 | 0.83475 | 0.83475 | 19 | 20 | 20 | 20 | 6.6667 | 0.5 | 0.38 | 0 | 0.38 | 0.32 | 0 | 0 | 0 | 0 | 0 | 1 | 1 | 688.1933 | 553.0147 | [7 empty] | Low (2008) | Low (2008) | Low (2008) | None
M-017 | BldgEnv - Wall Spray On Insulation | SDGE | COM | Electric | COMBldgEnv - Wall Spray On Insulation | Wall Insulation | R-0 Wall Insulation | R-13 Wall Insulation | BldgEnv | Opaque | BldgShell | WallSprayIns |  | 0 | 0 | 0 | 0.7 |  | NA | 0.1 | NA | per square foot of wall insulation | EUN | EDUCATION - UNIVERSITY | Existing | CZ06 | Los Angeles Area (CZ06) |  |  |  | 1000 sf | 558.5436 | 682.6644 | 1241.208 | walll square footage per 1000 sf | 14.0368 | 14.3524 | 14.0368 | 0.018541 | 0.019463 | 0.019463 | 0.76553 | 0.83475 | 0.83475 | 14.0368 | 14.3524 | 14.0368 | 0.018541 | 0.019463 | 0.018541 | 0.76553 | 0.83475 | 0.83475 | 19 | 20 | 20 | 20 | 6.6667 | 0.5 | 0.38 | 0 | 0.38 | 0.32 | 0 | 0 | 0 | 0 | 0 | 1 | 1 | 650.1619 | 591.0461 | [7 empty] | Low (2008) | Low (2008) | Low (2008) | None
M-017 | BldgEnv - Wall Spray On Insulation | SDGE | COM | Electric | COMBldgEnv - Wall Spray On Insulation | Wall Insulation | R-0 Wall Insulation | R-13 Wall Insulation | BldgEnv | Opaque | BldgShell | WallSprayIns |  | 0 | 0 | 0 | 0.7 |  | NA | 0.1 | NA | per square foot of wall insulation | EUN | EDUCATION - UNIVERSITY | Existing | CZ07 | San Diego Area (CZ07) |  |  |  | 1000 sf | 558.5436 | 682.6644 | 1241.208 | walll square footage per 1000 sf | 14.0368 | 14.3524 | 14.0368 | 0.018541 | 0.019463 | 0.019463 | 0.76553 | 0.83475 | 0.83475 | 14.0368 | 14.3524 | 14.0368 | 0.018541 | 0.019463 | 0.018541 | 0.76553 | 0.83475 | 0.83475 | 19 | 20 | 20 | 20 | 6.6667 | 0.5 | 0.38 | 0 | 0.38 | 0.32 | 0 | 0 | 0 | 0 | 0 | 1 | 1 | 650.1619 | 591.0461 | [7 empty] | Low (2008) | Low (2008) | Low (2008) | None
M-017 | BldgEnv - Wall Spray On Insulation | SDGE | COM | Electric | COMBldgEnv - Wall Spray On Insulation | Wall Insulation | R-0 Wall Insulation | R-13 Wall Insulation | BldgEnv | Opaque | BldgShell | WallSprayIns |  | 0 | 0 | 0 | 0.7 |  | NA | 0.1 | NA | per square foot of wall insulation | EUN | EDUCATION - UNIVERSITY | Existing | CZ08 | El Toro Area (CZ08) |  |  |  | 1000 sf | 558.5436 | 682.6644 | 1241.208 | walll square footage per 1000 sf | 14.0368 | 14.3524 | 14.0368 | 0.018541 | 0.019463 | 0.019463 | 0.76553 | 0.83475 | 0.83475 | 14.0368 | 14.3524 | 14.0368 | 0.018541 | 0.019463 | 0.018541 | 0.76553 | 0.83475 | 0.83475 | 19 | 20 | 20 | 20 | 6.6667 | 0.5 | 0.38 | 0 | 0.38 | 0.32 | 0 | 0 | 0 | 0 | 0 | 1 | 1 | 650.1619 | 591.0461 | [7 empty] | Low (2008) | Low (2008) | Low (2008) | None
M-017 | BldgEnv - Wall Spray On Insulation | SDGE | COM | Electric | COMBldgEnv - Wall Spray On Insulation | Wall Insulation | R-0 Wall Insulation | R-13 Wall Insulation | BldgEnv | Opaque | BldgShell | WallSprayIns |  | 0 | 0 | 0 | 0.7 |  | NA | 0.1 | NA | per square foot of wall insulation | EUN | EDUCATION - UNIVERSITY | Existing | CZ10 | San Bernardino Area (CZ10) |  |  |  | 1000 sf | 558.5436 | 682.6644 | 1241.208 | walll square footage per 1000 sf | 14.0368 | 14.3524 | 14.0368 | 0.018541 | 0.019463 | 0.019463 | 0.76553 | 0.83475 | 0.83475 | 14.0368 | 14.3524 | 14.0368 | 0.018541 | 0.019463 | 0.018541 | 0.76553 | 0.83475 | 0.83475 | 19 | 20 | 20 | 20 | 6.6667 | 0.5 | 0.38 | 0 | 0.38 | 0.32 | 0 | 0 | 0 | 0 | 0 | 1 | 1 | 650.1619 | 591.0461 | [7 empty] | Low (2008) | Low (2008) | Low (2008) | None
M-017 | BldgEnv - Wall Spray On Insulation | SDGE | COM | Electric | COMBldgEnv - Wall Spray On Insulation | Wall Insulation | R-0 Wall Insulation | R-13 Wall Insulation | BldgEnv | Opaque | BldgShell | WallSprayIns |  | 0 | 0 | 0 | 0.7 |  | NA | 0.1 | NA | per square foot of wall insulation | EUN | EDUCATION - UNIVERSITY | Existing | CZ14 | China Lake Area (CZ14) |  |  |  | 1000 sf | 558.5436 | 682.6644 | 1241.208 | walll square footage per 1000 sf | 14.0368 | 14.3524 | 14.0368 | 0.018541 | 0.019463 | 0.019463 | 0.76553 | 0.83475 | 0.83475 | 14.0368 | 14.3524 | 14.0368 | 0.018541 | 0.019463 | 0.018541 | 0.76553 | 0.83475 | 0.83475 | 19 | 20 | 20 | 20 | 6.6667 | 0.5 | 0.38 | 0 | 0.38 | 0.32 | 0 | 0 | 0 | 0 | 0 | 1 | 1 | 650.1619 | 591.0461 | [7 empty] | Low (2008) | Low (2008) | Low (2008) | None
M-017 | BldgEnv - Wall Spray On Insulation | SDGE | COM | Electric | COMBldgEnv - Wall Spray On Insulation | Wall Insulation | R-0 Wall Insulation | R-13 Wall Insulation | BldgEnv | Opaque | BldgShell | WallSprayIns |  | 0 | 0 | 0 | 0.7 |  | NA | 0.1 | NA | per square foot of wall insulation | EUN | EDUCATION - UNIVERSITY | Existing | CZ15 | Blythe Area (CZ15) |  |  |  | 1000 sf | 558.5436 | 682.6644 | 1241.208 | walll square footage per 1000 sf | 14.0368 | 14.3524 | 14.0368 | 0.018541 | 0.019463 | 0.019463 | 0.76553 | 0.83475 | 0.83475 | 14.0368 | 14.3524 | 14.0368 | 0.018541 | 0.019463 | 0.018541 | 0.76553 | 0.83475 | 0.83475 | 19 | 20 | 20 | 20 | 6.6667 | 0.5 | 0.38 | 0 | 0.38 | 0.32 | 0 | 0 | 0 | 0 | 0 | 1 | 1 | 650.1619 | 591.0461 | [7 empty] | Low (2008) | Low (2008) | Low (2008) | None
M-017 | BldgEnv - Wall Spray On Insulation | PGE | COM | Electric | COMBldgEnv - Wall Spray On Insulation | Wall Insulation | R-0 Wall Insulation | R-13 Wall Insulation | BldgEnv | Opaque | BldgShell | WallSprayIns |  | 0 | 0 | 0 | 0.7 |  | NA | 0.1 | NA | per square foot of wall insulation | GRO | GROCERY | Existing | CZ01 | Arcata Area (CZ01) |  |  |  | 1000 sf | 558.5436 | 682.6644 | 1241.208 | walll square footage per 1000 sf | 13.3958 | 13.4058 | 13.3958 | 0.039788 | 0.040288 | 0.040288 | 0.36 | 0.45 | 0.45 | 13.3958 | 13.4058 | 13.3958 | 0.039788 | 0.040288 | 0.039788 | 0.36 | 0.45 | 0.45 | 19 | 20 | 20 | 20 | 6.6667 | 0.5 | 0.38 | 0 | 0.38 | 0.32 | 0 | 0 | 0 | 0 | 0 | 1 | 1 | 660.7562 | 580.4517 | [7 empty] | Low (2008) | Low (2008) | Low (2008) | None
M-017 | BldgEnv - Wall Spray On Insulation | PGE | COM | Electric | COMBldgEnv - Wall Spray On Insulation | Wall Insulation | R-0 Wall Insulation | R-13 Wall Insulation | BldgEnv | Opaque | BldgShell | WallSprayIns |  | 0 | 0 | 0 | 0.7 |  | NA | 0.1 | NA | per square foot of wall insulation | GRO | GROCERY | Existing | CZ02 | Santa Rosa Area (CZ02) |  |  |  | 1000 sf | 558.5436 | 682.6644 | 1241.208 | walll square footage per 1000 sf | 13.0558 | 13.4058 | 13.0558 | 0.039388 | 0.040288 | 0.040288 | 0.30671 | 0.37671 | 0.37671 | 13.0558 | 13.4058 | 13.0558 | 0.039388 | 0.040288 | 0.039388 | 0.30671 | 0.37671 | 0.37671 | 19 | 20 | 20 | 20 | 6.6667 | 0.5 | 0.38 | 0 | 0.38 | 0.32 | 0 | 0 | 0 | 0 | 0 | 1 | 1 | 660.7562 | 580.4517 | [7 empty] | Low (2008) | Low (2008) | Low (2008) | None
M-017 | BldgEnv - Wall Spray On Insulation | PGE | COM | Electric | COMBldgEnv - Wall Spray On Insulation | Wall Insulation | R-0 Wall Insulation | R-13 Wall Insulation | BldgEnv | Opaque | BldgShell | WallSprayIns |  | 0 | 0 | 0 | 0.7 |  | NA | 0.1 | NA | per square foot of wall insulation | GRO | GROCERY | Existing | CZ03 | Oakland Area (CZ03) |  |  |  | 1000 sf | 558.5436 | 682.6644 | 1241.208 | walll square footage per 1000 sf | 13.2958 | 13.4058 | 13.2958 | 0.039488 | 0.040288 | 0.040288 | 0.31871 | 0.37671 | 0.37671 | 13.2958 | 13.4058 | 13.2958 | 0.039488 | 0.040288 | 0.039488 | 0.31871 | 0.37671 | 0.37671 | 19 | 20 | 20 | 20 | 6.6667 | 0.5 | 0.38 | 0 | 0.38 | 0.32 | 0 | 0 | 0 | 0 | 0 | 1 | 1 | 660.7562 | 580.4517 | [7 empty] | Low (2008) | Low (2008) | Low (2008) | None
M-017 | BldgEnv - Wall Spray On Insulation | PGE | COM | Electric | COMBldgEnv - Wall Spray On Insulation | Wall Insulation | R-0 Wall Insulation | R-13 Wall Insulation | BldgEnv | Opaque | BldgShell | WallSprayIns |  | 0 | 0 | 0 | 0.7 |  | NA | 0.1 | NA | per square foot of wall insulation | GRO | GROCERY | Existing | CZ04 | Sunnyvale Area (CZ04) |  |  |  | 1000 sf | 558.5436 | 682.6644 | 1241.208 | walll square footage per 1000 sf | 13.1158 | 13.4058 | 13.1158 | 0.039388 | 0.040288 | 0.040288 | 0.32371 | 0.37671 | 0.37671 | 13.1158 | 13.4058 | 13.1158 | 0.039388 | 0.040288 | 0.039388 | 0.32371 | 0.37671 | 0.37671 | 19 | 20 | 20 | 20 | 6.6667 | 0.5 | 0.38 | 0 | 0.38 | 0.32 | 0 | 0 | 0 | 0 | 0 | 1 | 1 | 660.7562 | 580.4517 | [7 empty] | Low (2008) | Low (2008) | Low (2008) | None
M-017 | BldgEnv - Wall Spray On Insulation | PGE | COM | Electric | COMBldgEnv - Wall Spray On Insulation | Wall Insulation | R-0 Wall Insulation | R-13 Wall Insulation | BldgEnv | Opaque | BldgShell | WallSprayIns |  | 0 | 0 | 0 | 0.7 |  | NA | 0.1 | NA | per square foot of wall insulation | GRO | GROCERY | Existing | CZ05 | Santa Maria Area (CZ05) |  |  |  | 1000 sf | 558.5436 | 682.6644 | 1241.208 | walll square footage per 1000 sf | 13.2358 | 13.4058 | 13.2358 | 0.039488 | 0.040288 | 0.040288 | 0.33171 | 0.37671 | 0.37671 | 13.2358 | 13.4058 | 13.2358 | 0.039488 | 0.040288 | 0.039488 | 0.33171 | 0.37671 | 0.37671 | 19 | 20 | 20 | 20 | 6.6667 | 0.5 | 0.38 | 0 | 0.38 | 0.32 | 0 | 0 | 0 | 0 | 0 | 1 | 1 | 660.7562 | 580.4517 | [7 empty] | Low (2008) | Low (2008) | Low (2008) | None
M-017 | BldgEnv - Wall Spray On Insulation | PGE | COM | Electric | COMBldgEnv - Wall Spray On Insulation | Wall Insulation | R-0 Wall Insulation | R-13 Wall Insulation | BldgEnv | Opaque | BldgShell | WallSprayIns |  | 0 | 0 | 0 | 0.7 |  | NA | 0.1 | NA | per square foot of wall insulation | GRO | GROCERY | Existing | CZ11 | Red Bluff Area (CZ11) |  |  |  | 1000 sf | 558.5436 | 682.6644 | 1241.208 | walll square footage per 1000 sf | 12.8658 | 13.4058 | 12.8658 | 0.039088 | 0.040288 | 0.040288 | 0.31271 | 0.37671 | 0.37671 | 12.8658 | 13.4058 | 12.8658 | 0.039088 | 0.040288 | 0.039088 | 0.31271 | 0.37671 | 0.37671 | 19 | 20 | 20 | 20 | 6.6667 | 0.5 | 0.38 | 0 | 0.38 | 0.32 | 0 | 0 | 0 | 0 | 0 | 1 | 1 | 660.7562 | 580.4517 | [7 empty] | Low (2008) | Low (2008) | Low (2008) | None
M-017 | BldgEnv - Wall Spray On Insulation | PGE | COM | Electric | COMBldgEnv - Wall Spray On Insulation | Wall Insulation | R-0 Wall Insulation | R-13 Wall Insulation | BldgEnv | Opaque | BldgShell | WallSprayIns |  | 0 | 0 | 0 | 0.7 |  | NA | 0.1 | NA | per square foot of wall insulation | GRO | GROCERY | Existing | CZ12 | Sacramento Area (CZ12) |  |  |  | 1000 sf | 558.5436 | 682.6644 | 1241.208 | walll square footage per 1000 sf | 12.9558 | 13.4058 | 12.9558 | 0.039188 | 0.040288 | 0.040288 | 0.31271 | 0.37671 | 0.37671 | 12.9558 | 13.4058 | 12.9558 | 0.039188 | 0.040288 | 0.039188 | 0.31271 | 0.37671 | 0.37671 | 19 | 20 | 20 | 20 | 6.6667 | 0.5 | 0.38 | 0 | 0.38 | 0.32 | 0 | 0 | 0 | 0 | 0 | 1 | 1 | 660.7562 | 580.4517 | [7 empty] | Low (2008) | Low (2008) | Low (2008) | None
M-017 | BldgEnv - Wall Spray On Insulation | PGE | COM | Electric | COMBldgEnv - Wall Spray On Insulation | Wall Insulation | R-0 Wall Insulation | R-13 Wall Insulation | BldgEnv | Opaque | BldgShell | WallSprayIns |  | 0 | 0 | 0 | 0.7 |  | NA | 0.1 | NA | per square foot of wall insulation | GRO | GROCERY | Existing | CZ13 | Fresno Area (CZ13) |  |  |  | 1000 sf | 558.5436 | 682.6644 | 1241.208 | walll square footage per 1000 sf | 12.7158 | 13.4058 | 12.7158 | 0.039088 | 0.040288 | 0.040288 | 0.32571 | 0.37671 | 0.37671 | 12.7158 | 13.4058 | 12.7158 | 0.039088 | 0.040288 | 0.039088 | 0.32571 | 0.37671 | 0.37671 | 19 | 20 | 20 | 20 | 6.6667 | 0.5 | 0.38 | 0 | 0.38 | 0.32 | 0 | 0 | 0 | 0 | 0 | 1 | 1 | 660.7562 | 580.4517 | [7 empty] | Low (2008) | Low (2008) | Low (2008) | None
M-017 | BldgEnv - Wall Spray On Insulation | PGE | COM | Electric | COMBldgEnv - Wall Spray On Insulation | Wall Insulation | R-0 Wall Insulation | R-13 Wall Insulation | BldgEnv | Opaque | BldgShell | WallSprayIns |  | 0 | 0 | 0 | 0.7 |  | NA | 0.1 | NA | per square foot of wall insulation | GRO | GROCERY | Existing | CZ16 | Mount Shasta Area (CZ16) |  |  |  | 1000 sf | 558.5436 | 682.6644 | 1241.208 | walll square footage per 1000 sf | 13.1758 | 13.4058 | 13.1758 | 0.039388 | 0.040288 | 0.040288 | 0.512 | 0.64 | 0.64 | 13.1758 | 13.4058 | 13.1758 | 0.039388 | 0.040288 | 0.039388 | 0.512 | 0.64 | 0.64 | 19 | 20 | 20 | 20 | 6.6667 | 0.5 | 0.38 | 0 | 0.38 | 0.32 | 0 | 0 | 0 | 0 | 0 | 1 | 1 | 660.7562 | 580.4517 | [7 empty] | Low (2008) | Low (2008) | Low (2008) | None
M-017 | BldgEnv - Wall Spray On Insulation | SCE | COM | Electric | COMBldgEnv - Wall Spray On Insulation | Wall Insulation | R-0 Wall Insulation | R-13 Wall Insulation | BldgEnv | Opaque | BldgShell | WallSprayIns |  | 0 | 0 | 0 | 0.7 |  | NA | 0.1 | NA | per square foot of wall insulation | GRO | GROCERY | Existing | CZ05 | Santa Maria Area (CZ05) |  |  |  | 1000 sf | 558.5436 | 682.6644 | 1241.208 | walll square footage per 1000 sf | 13.2358 | 13.4058 | 13.2358 | 0.039488 | 0.040288 | 0.040288 | 0 | 0 | 0 | 13.2358 | 13.4058 | 13.2358 | 0.039488 | 0.040288 | 0.039488 | 0 | 0 | 0 | 19 | 20 | 20 | 20 | 6.6667 | 0.5 | 0.38 | 0 | 0.38 | 0.32 | 0 | 0 | 0 | 0 | 0 | 1 | 1 | 655.9578 | 585.2501 | [7 empty] | Low (2008) | Low (2008) | Low (2008) | None
M-017 | BldgEnv - Wall Spray On Insulation | SCE | COM | Electric | COMBldgEnv - Wall Spray On Insulation | Wall Insulation | R-0 Wall Insulation | R-13 Wall Insulation | BldgEnv | Opaque | BldgShell | WallSprayIns |  | 0 | 0 | 0 | 0.7 |  | NA | 0.1 | NA | per square foot of wall insulation | GRO | GROCERY | Existing | CZ06 | Los Angeles Area (CZ06) |  |  |  | 1000 sf | 558.5436 | 682.6644 | 1241.208 | walll square footage per 1000 sf | 13.0902 | 13.4058 | 13.0902 | 0.039366 | 0.040288 | 0.040288 | 0 | 0 | 0 | 13.0902 | 13.4058 | 13.0902 | 0.039366 | 0.040288 | 0.039366 | 0 | 0 | 0 | 19 | 20 | 20 | 20 | 6.6667 | 0.5 | 0.38 | 0 | 0.38 | 0.32 | 0 | 0 | 0 | 0 | 0 | 1 | 1 | 655.9578 | 585.2501 | [7 empty] | Low (2008) | Low (2008) | Low (2008) | None
M-017 | BldgEnv - Wall Spray On Insulation | SCE | COM | Electric | COMBldgEnv - Wall Spray On Insulation | Wall Insulation | R-0 Wall Insulation | R-13 Wall Insulation | BldgEnv | Opaque | BldgShell | WallSprayIns |  | 0 | 0 | 0 | 0.7 |  | NA | 0.1 | NA | per square foot of wall insulation | GRO | GROCERY | Existing | CZ08 | El Toro Area (CZ08) |  |  |  | 1000 sf | 558.5436 | 682.6644 | 1241.208 | walll square footage per 1000 sf | 13.0902 | 13.4058 | 13.0902 | 0.039366 | 0.040288 | 0.040288 | 0 | 0 | 0 | 13.0902 | 13.4058 | 13.0902 | 0.039366 | 0.040288 | 0.039366 | 0 | 0 | 0 | 19 | 20 | 20 | 20 | 6.6667 | 0.5 | 0.38 | 0 | 0.38 | 0.32 | 0 | 0 | 0 | 0 | 0 | 1 | 1 | 655.9578 | 585.2501 | [7 empty] | Low (2008) | Low (2008) | Low (2008) | None
M-017 | BldgEnv - Wall Spray On Insulation | SCE | COM | Electric | COMBldgEnv - Wall Spray On Insulation | Wall Insulation | R-0 Wall Insulation | R-13 Wall Insulation | BldgEnv | Opaque | BldgShell | WallSprayIns |  | 0 | 0 | 0 | 0.7 |  | NA | 0.1 | NA | per square foot of wall insulation | GRO | GROCERY | Existing | CZ09 | Pasadena Area (CZ09) |  |  |  | 1000 sf | 558.5436 | 682.6644 | 1241.208 | walll square footage per 1000 sf | 13.0902 | 13.4058 | 13.0902 | 0.039366 | 0.040288 | 0.040288 | 0 | 0 | 0 | 13.0902 | 13.4058 | 13.0902 | 0.039366 | 0.040288 | 0.039366 | 0 | 0 | 0 | 19 | 20 | 20 | 20 | 6.6667 | 0.5 | 0.38 | 0 | 0.38 | 0.32 | 0 | 0 | 0 | 0 | 0 | 1 | 1 | 655.9578 | 585.2501 | [7 empty] | Low (2008) | Low (2008) | Low (2008) | None
M-017 | BldgEnv - Wall Spray On Insulation | SCE | COM | Electric | COMBldgEnv - Wall Spray On Insulation | Wall Insulation | R-0 Wall Insulation | R-13 Wall Insulation | BldgEnv | Opaque | BldgShell | WallSprayIns |  | 0 | 0 | 0 | 0.7 |  | NA | 0.1 | NA | per square foot of wall insulation | GRO | GROCERY | Existing | CZ10 | San Bernardino Area (CZ10) |  |  |  | 1000 sf | 558.5436 | 682.6644 | 1241.208 | walll square footage per 1000 sf | 13.0902 | 13.4058 | 13.0902 | 0.039366 | 0.040288 | 0.040288 | 0 | 0 | 0 | 13.0902 | 13.4058 | 13.0902 | 0.039366 | 0.040288 | 0.039366 | 0 | 0 | 0 | 19 | 20 | 20 | 20 | 6.6667 | 0.5 | 0.38 | 0 | 0.38 | 0.32 | 0 | 0 | 0 | 0 | 0 | 1 | 1 | 655.9578 | 585.2501 | [7 empty] | Low (2008) | Low (2008) | Low (2008) | None
M-017 | BldgEnv - Wall Spray On Insulation | SCE | COM | Electric | COMBldgEnv - Wall Spray On Insulation | Wall Insulation | R-0 Wall Insulation | R-13 Wall Insulation | BldgEnv | Opaque | BldgShell | WallSprayIns |  | 0 | 0 | 0 | 0.7 |  | NA | 0.1 | NA | per square foot of wall insulation | GRO | GROCERY | Existing | CZ13 | Fresno Area (CZ13) |  |  |  | 1000 sf | 558.5436 | 682.6644 | 1241.208 | walll square footage per 1000 sf | 12.7158 | 13.4058 | 12.7158 | 0.039088 | 0.040288 | 0.040288 | 0 | 0 | 0 | 12.7158 | 13.4058 | 12.7158 | 0.039088 | 0.040288 | 0.039088 | 0 | 0 | 0 | 19 | 20 | 20 | 20 | 6.6667 | 0.5 | 0.38 | 0 | 0.38 | 0.32 | 0 | 0 | 0 | 0 | 0 | 1 | 1 | 655.9578 | 585.2501 | [7 empty] | Low (2008) | Low (2008) | Low (2008) | None
M-017 | BldgEnv - Wall Spray On Insulation | SCE | COM | Electric | COMBldgEnv - Wall Spray On Insulation | Wall Insulation | R-0 Wall Insulation | R-13 Wall Insulation | BldgEnv | Opaque | BldgShell | WallSprayIns |  | 0 | 0 | 0 | 0.7 |  | NA | 0.1 | NA | per square foot of wall insulation | GRO | GROCERY | Existing | CZ14 | China Lake Area (CZ14) |  |  |  | 1000 sf | 558.5436 | 682.6644 | 1241.208 | walll square footage per 1000 sf | 13.0902 | 13.4058 | 13.0902 | 0.039366 | 0.040288 | 0.040288 | 0 | 0 | 0 | 13.0902 | 13.4058 | 13.0902 | 0.039366 | 0.040288 | 0.039366 | 0 | 0 | 0 | 19 | 20 | 20 | 20 | 6.6667 | 0.5 | 0.38 | 0 | 0.38 | 0.32 | 0 | 0 | 0 | 0 | 0 | 1 | 1 | 655.9578 | 585.2501 | [7 empty] | Low (2008) | Low (2008) | Low (2008) | None
M-017 | BldgEnv - Wall Spray On Insulation | SCE | COM | Electric | COMBldgEnv - Wall Spray On Insulation | Wall Insulation | R-0 Wall Insulation | R-13 Wall Insulation | BldgEnv | Opaque | BldgShell | WallSprayIns |  | 0 | 0 | 0 | 0.7 |  | NA | 0.1 | NA | per square foot of wall insulation | GRO | GROCERY | Existing | CZ15 | Blythe Area (CZ15) |  |  |  | 1000 sf | 558.5436 | 682.6644 | 1241.208 | walll square footage per 1000 sf | 13.0902 | 13.4058 | 13.0902 | 0.039366 | 0.040288 | 0.040288 | 0 | 0 | 0 | 13.0902 | 13.4058 | 13.0902 | 0.039366 | 0.040288 | 0.039366 | 0 | 0 | 0 | 19 | 20 | 20 | 20 | 6.6667 | 0.5 | 0.38 | 0 | 0.38 | 0.32 | 0 | 0 | 0 | 0 | 0 | 1 | 1 | 655.9578 | 585.2501 | [7 empty] | Low (2008) | Low (2008) | Low (2008) | None
M-017 | BldgEnv - Wall Spray On Insulation | SCE | COM | Electric | COMBldgEnv - Wall Spray On Insulation | Wall Insulation | R-0 Wall Insulation | R-13 Wall Insulation | BldgEnv | Opaque | BldgShell | WallSprayIns |  | 0 | 0 | 0 | 0.7 |  | NA | 0.1 | NA | per square foot of wall insulation | GRO | GROCERY | Existing | CZ16 | Mount Shasta Area (CZ16) |  |  |  | 1000 sf | 558.5436 | 682.6644 | 1241.208 | walll square footage per 1000 sf | 13.1758 | 13.4058 | 13.1758 | 0.039388 | 0.040288 | 0.040288 | 0 | 0 | 0 | 13.1758 | 13.4058 | 13.1758 | 0.039388 | 0.040288 | 0.039388 | 0 | 0 | 0 | 19 | 20 | 20 | 20 | 6.6667 | 0.5 | 0.38 | 0 | 0.38 | 0.32 | 0 | 0 | 0 | 0 | 0 | 1 | 1 | 655.9578 | 585.2501 | [7 empty] | Low (2008) | Low (2008) | Low (2008) | None
M-017 | BldgEnv - Wall Spray On Insulation | SCG | COM | Gas | COMBldgEnv - Wall Spray On Insulation | Wall Insulation | R-0 Wall Insulation | R-13 Wall Insulation | BldgEnv | Opaque | BldgShell | WallSprayIns |  | 0 | 0 | 0 | 0.7 |  | NA | 0.1 | NA | per square foot of wall insulation | GRO | GROCERY | Existing | CZ05 | Santa Maria Area (CZ05) |  |  |  | 1000 sf | 0 | 0 | 0 | walll square footage per 1000 sf | 0 | 0 | 0 | 0 | 0 | 0 | 0.33171 | 0.37671 | 0.37671 | 0 | 0 | 0 | 0 | 0 | 0 | 0.33171 | 0.37671 | 0.37671 | 19 | 20 | 20 | 20 | 6.6667 | 0.5 | 0.38 | 0 | 0.38 | 0.32 | 0 | 0 | 0 | 0 | 0 | 1 | 1 | 688.1933 | 553.0147 | [7 empty] | Low (2008) | Low (2008) | Low (2008) | None
M-017 | BldgEnv - Wall Spray On Insulation | SCG | COM | Gas | COMBldgEnv - Wall Spray On Insulation | Wall Insulation | R-0 Wall Insulation | R-13 Wall Insulation | BldgEnv | Opaque | BldgShell | WallSprayIns |  | 0 | 0 | 0 | 0.7 |  | NA | 0.1 | NA | per square foot of wall insulation | GRO | GROCERY | Existing | CZ06 | Los Angeles Area (CZ06) |  |  |  | 1000 sf | 0 | 0 | 0 | walll square footage per 1000 sf | 0 | 0 | 0 | 0 | 0 | 0 | 0.30749 | 0.37671 | 0.37671 | 0 | 0 | 0 | 0 | 0 | 0 | 0.30749 | 0.37671 | 0.37671 | 19 | 20 | 20 | 20 | 6.6667 | 0.5 | 0.38 | 0 | 0.38 | 0.32 | 0 | 0 | 0 | 0 | 0 | 1 | 1 | 688.1933 | 553.0147 | [7 empty] | Low (2008) | Low (2008) | Low (2008) | None
M-017 | BldgEnv - Wall Spray On Insulation | SCG | COM | Gas | COMBldgEnv - Wall Spray On Insulation | Wall Insulation | R-0 Wall Insulation | R-13 Wall Insulation | BldgEnv | Opaque | BldgShell | WallSprayIns |  | 0 | 0 | 0 | 0.7 |  | NA | 0.1 | NA | per square foot of wall insulation | GRO | GROCERY | Existing | CZ08 | El Toro Area (CZ08) |  |  |  | 1000 sf | 0 | 0 | 0 | walll square footage per 1000 sf | 0 | 0 | 0 | 0 | 0 | 0 | 0.30749 | 0.37671 | 0.37671 | 0 | 0 | 0 | 0 | 0 | 0 | 0.30749 | 0.37671 | 0.37671 | 19 | 20 | 20 | 20 | 6.6667 | 0.5 | 0.38 | 0 | 0.38 | 0.32 | 0 | 0 | 0 | 0 | 0 | 1 | 1 | 688.1933 | 553.0147 | [7 empty] | Low (2008) | Low (2008) | Low (2008) | None
M-017 | BldgEnv - Wall Spray On Insulation | SCG | COM | Gas | COMBldgEnv - Wall Spray On Insulation | Wall Insulation | R-0 Wall Insulation | R-13 Wall Insulation | BldgEnv | Opaque | BldgShell | WallSprayIns |  | 0 | 0 | 0 | 0.7 |  | NA | 0.1 | NA | per square foot of wall insulation | GRO | GROCERY | Existing | CZ09 | Pasadena Area (CZ09) |  |  |  | 1000 sf | 0 | 0 | 0 | walll square footage per 1000 sf | 0 | 0 | 0 | 0 | 0 | 0 | 0.30749 | 0.37671 | 0.37671 | 0 | 0 | 0 | 0 | 0 | 0 | 0.30749 | 0.37671 | 0.37671 | 19 | 20 | 20 | 20 | 6.6667 | 0.5 | 0.38 | 0 | 0.38 | 0.32 | 0 | 0 | 0 | 0 | 0 | 1 | 1 | 688.1933 | 553.0147 | [7 empty] | Low (2008) | Low (2008) | Low (2008) | None
M-017 | BldgEnv - Wall Spray On Insulation | SCG | COM | Gas | COMBldgEnv - Wall Spray On Insulation | Wall Insulation | R-0 Wall Insulation | R-13 Wall Insulation | BldgEnv | Opaque | BldgShell | WallSprayIns |  | 0 | 0 | 0 | 0.7 |  | NA | 0.1 | NA | per square foot of wall insulation | GRO | GROCERY | Existing | CZ10 | San Bernardino Area (CZ10) |  |  |  | 1000 sf | 0 | 0 | 0 | walll square footage per 1000 sf | 0 | 0 | 0 | 0 | 0 | 0 | 0.30749 | 0.37671 | 0.37671 | 0 | 0 | 0 | 0 | 0 | 0 | 0.30749 | 0.37671 | 0.37671 | 19 | 20 | 20 | 20 | 6.6667 | 0.5 | 0.38 | 0 | 0.38 | 0.32 | 0 | 0 | 0 | 0 | 0 | 1 | 1 | 688.1933 | 553.0147 | [7 empty] | Low (2008) | Low (2008) | Low (2008) | None
M-017 | BldgEnv - Wall Spray On Insulation | SCG | COM | Gas | COMBldgEnv - Wall Spray On Insulation | Wall Insulation | R-0 Wall Insulation | R-13 Wall Insulation | BldgEnv | Opaque | BldgShell | WallSprayIns |  | 0 | 0 | 0 | 0.7 |  | NA | 0.1 | NA | per square foot of wall insulation | GRO | GROCERY | Existing | CZ13 | Fresno Area (CZ13) |  |  |  | 1000 sf | 0 | 0 | 0 | walll square footage per 1000 sf | 0 | 0 | 0 | 0 | 0 | 0 | 0.32571 | 0.37671 | 0.37671 | 0 | 0 | 0 | 0 | 0 | 0 | 0.32571 | 0.37671 | 0.37671 | 19 | 20 | 20 | 20 | 6.6667 | 0.5 | 0.38 | 0 | 0.38 | 0.32 | 0 | 0 | 0 | 0 | 0 | 1 | 1 | 688.1933 | 553.0147 | [7 empty] | Low (2008) | Low (2008) | Low (2008) | None
M-017 | BldgEnv - Wall Spray On Insulation | SCG | COM | Gas | COMBldgEnv - Wall Spray On Insulation | Wall Insulation | R-0 Wall Insulation | R-13 Wall Insulation | BldgEnv | Opaque | BldgShell | WallSprayIns |  | 0 | 0 | 0 | 0.7 |  | NA | 0.1 | NA | per square foot of wall insulation | GRO | GROCERY | Existing | CZ14 | China Lake Area (CZ14) |  |  |  | 1000 sf | 0 | 0 | 0 | walll square footage per 1000 sf | 0 | 0 | 0 | 0 | 0 | 0 | 0.30749 | 0.37671 | 0.37671 | 0 | 0 | 0 | 0 | 0 | 0 | 0.30749 | 0.37671 | 0.37671 | 19 | 20 | 20 | 20 | 6.6667 | 0.5 | 0.38 | 0 | 0.38 | 0.32 | 0 | 0 | 0 | 0 | 0 | 1 | 1 | 688.1933 | 553.0147 | [7 empty] | Low (2008) | Low (2008) | Low (2008) | None
M-017 | BldgEnv - Wall Spray On Insulation | SCG | COM | Gas | COMBldgEnv - Wall Spray On Insulation | Wall Insulation | R-0 Wall Insulation | R-13 Wall Insulation | BldgEnv | Opaque | BldgShell | WallSprayIns |  | 0 | 0 | 0 | 0.7 |  | NA | 0.1 | NA | per square foot of wall insulation | GRO | GROCERY | Existing | CZ15 | Blythe Area (CZ15) |  |  |  | 1000 sf | 0 | 0 | 0 | walll square footage per 1000 sf | 0 | 0 | 0 | 0 | 0 | 0 | 0.30749 | 0.37671 | 0.37671 | 0 | 0 | 0 | 0 | 0 | 0 | 0.30749 | 0.37671 | 0.37671 | 19 | 20 | 20 | 20 | 6.6667 | 0.5 | 0.38 | 0 | 0.38 | 0.32 | 0 | 0 | 0 | 0 | 0 | 1 | 1 | 688.1933 | 553.0147 | [7 empty] | Low (2008) | Low (2008) | Low (2008) | None
M-017 | BldgEnv - Wall Spray On Insulation | SCG | COM | Gas | COMBldgEnv - Wall Spray On Insulation | Wall Insulation | R-0 Wall Insulation | R-13 Wall Insulation | BldgEnv | Opaque | BldgShell | WallSprayIns |  | 0 | 0 | 0 | 0.7 |  | NA | 0.1 | NA | per square foot of wall insulation | GRO | GROCERY | Existing | CZ16 | Mount Shasta Area (CZ16) |  |  |  | 1000 sf | 0 | 0 | 0 | walll square footage per 1000 sf | 0 | 0 | 0 | 0 | 0 | 0 | 0.512 | 0.64 | 0.64 | 0 | 0 | 0 | 0 | 0 | 0 | 0.512 | 0.64 | 0.64 | 19 | 20 | 20 | 20 | 6.6667 | 0.5 | 0.38 | 0 | 0.38 | 0.32 | 0 | 0 | 0 | 0 | 0 | 1 | 1 | 688.1933 | 553.0147 | [7 empty] | Low (2008) | Low (2008) | Low (2008) | None
M-017 | BldgEnv - Wall Spray On Insulation | SDGE | COM | Electric | COMBldgEnv - Wall Spray On Insulation | Wall Insulation | R-0 Wall Insulation | R-13 Wall Insulation | BldgEnv | Opaque | BldgShell | WallSprayIns |  | 0 | 0 | 0 | 0.7 |  | NA | 0.1 | NA | per square foot of wall insulation | GRO | GROCERY | Existing | CZ06 | Los Angeles Area (CZ06) |  |  |  | 1000 sf | 558.5436 | 682.6644 | 1241.208 | walll square footage per 1000 sf | 13.0902 | 13.4058 | 13.0902 | 0.039366 | 0.040288 | 0.040288 | 0.30749 | 0.37671 | 0.37671 | 13.0902 | 13.4058 | 13.0902 | 0.039366 | 0.040288 | 0.039366 | 0.30749 | 0.37671 | 0.37671 | 19 | 20 | 20 | 20 | 6.6667 | 0.5 | 0.38 | 0 | 0.38 | 0.32 | 0 | 0 | 0 | 0 | 0 | 1 | 1 | 650.1619 | 591.0461 | [7 empty] | Low (2008) | Low (2008) | Low (2008) | None
M-017 | BldgEnv - Wall Spray On Insulation | SDGE | COM | Electric | COMBldgEnv - Wall Spray On Insulation | Wall Insulation | R-0 Wall Insulation | R-13 Wall Insulation | BldgEnv | Opaque | BldgShell | WallSprayIns |  | 0 | 0 | 0 | 0.7 |  | NA | 0.1 | NA | per square foot of wall insulation | GRO | GROCERY | Existing | CZ07 | San Diego Area (CZ07) |  |  |  | 1000 sf | 558.5436 | 682.6644 | 1241.208 | walll square footage per 1000 sf | 13.0902 | 13.4058 | 13.0902 | 0.039366 | 0.040288 | 0.040288 | 0.30749 | 0.37671 | 0.37671 | 13.0902 | 13.4058 | 13.0902 | 0.039366 | 0.040288 | 0.039366 | 0.30749 | 0.37671 | 0.37671 | 19 | 20 | 20 | 20 | 6.6667 | 0.5 | 0.38 | 0 | 0.38 | 0.32 | 0 | 0 | 0 | 0 | 0 | 1 | 1 | 650.1619 | 591.0461 | [7 empty] | Low (2008) | Low (2008) | Low (2008) | None
M-017 | BldgEnv - Wall Spray On Insulation | SDGE | COM | Electric | COMBldgEnv - Wall Spray On Insulation | Wall Insulation | R-0 Wall Insulation | R-13 Wall Insulation | BldgEnv | Opaque | BldgShell | WallSprayIns |  | 0 | 0 | 0 | 0.7 |  | NA | 0.1 | NA | per square foot of wall insulation | GRO | GROCERY | Existing | CZ08 | El Toro Area (CZ08) |  |  |  | 1000 sf | 558.5436 | 682.6644 | 1241.208 | walll square footage per 1000 sf | 13.0902 | 13.4058 | 13.0902 | 0.039366 | 0.040288 | 0.040288 | 0.30749 | 0.37671 | 0.37671 | 13.0902 | 13.4058 | 13.0902 | 0.039366 | 0.040288 | 0.039366 | 0.30749 | 0.37671 | 0.37671 | 19 | 20 | 20 | 20 | 6.6667 | 0.5 | 0.38 | 0 | 0.38 | 0.32 | 0 | 0 | 0 | 0 | 0 | 1 | 1 | 650.1619 | 591.0461 | [7 empty] | Low (2008) | Low (2008) | Low (2008) | None
M-017 | BldgEnv - Wall Spray On Insulation | SDGE | COM | Electric | COMBldgEnv - Wall Spray On Insulation | Wall Insulation | R-0 Wall Insulation | R-13 Wall Insulation | BldgEnv | Opaque | BldgShell | WallSprayIns |  | 0 | 0 | 0 | 0.7 |  | NA | 0.1 | NA | per square foot of wall insulation | GRO | GROCERY | Existing | CZ10 | San Bernardino Area (CZ10) |  |  |  | 1000 sf | 558.5436 | 682.6644 | 1241.208 | walll square footage per 1000 sf | 13.0902 | 13.4058 | 13.0902 | 0.039366 | 0.040288 | 0.040288 | 0.30749 | 0.37671 | 0.37671 | 13.0902 | 13.4058 | 13.0902 | 0.039366 | 0.040288 | 0.039366 | 0.30749 | 0.37671 | 0.37671 | 19 | 20 | 20 | 20 | 6.6667 | 0.5 | 0.38 | 0 | 0.38 | 0.32 | 0 | 0 | 0 | 0 | 0 | 1 | 1 | 650.1619 | 591.0461 | [7 empty] | Low (2008) | Low (2008) | Low (2008) | None
M-017 | BldgEnv - Wall Spray On Insulation | SDGE | COM | Electric | COMBldgEnv - Wall Spray On Insulation | Wall Insulation | R-0 Wall Insulation | R-13 Wall Insulation | BldgEnv | Opaque | BldgShell | WallSprayIns |  | 0 | 0 | 0 | 0.7 |  | NA | 0.1 | NA | per square foot of wall insulation | GRO | GROCERY | Existing | CZ14 | China Lake Area (CZ14) |  |  |  | 1000 sf | 558.5436 | 682.6644 | 1241.208 | walll square footage per 1000 sf | 13.0902 | 13.4058 | 13.0902 | 0.039366 | 0.040288 | 0.040288 | 0.30749 | 0.37671 | 0.37671 | 13.0902 | 13.4058 | 13.0902 | 0.039366 | 0.040288 | 0.039366 | 0.30749 | 0.37671 | 0.37671 | 19 | 20 | 20 | 20 | 6.6667 | 0.5 | 0.38 | 0 | 0.38 | 0.32 | 0 | 0 | 0 | 0 | 0 | 1 | 1 | 650.1619 | 591.0461 | [7 empty] | Low (2008) | Low (2008) | Low (2008) | None
M-017 | BldgEnv - Wall Spray On Insulation | SDGE | COM | Electric | COMBldgEnv - Wall Spray On Insulation | Wall Insulation | R-0 Wall Insulation | R-13 Wall Insulation | BldgEnv | Opaque | BldgShell | WallSprayIns |  | 0 | 0 | 0 | 0.7 |  | NA | 0.1 | NA | per square foot of wall insulation | GRO | GROCERY | Existing | CZ15 | Blythe Area (CZ15) |  |  |  | 1000 sf | 558.5436 | 682.6644 | 1241.208 | walll square footage per 1000 sf | 13.0902 | 13.4058 | 13.0902 | 0.039366 | 0.040288 | 0.040288 | 0.30749 | 0.37671 | 0.37671 | 13.0902 | 13.4058 | 13.0902 | 0.039366 | 0.040288 | 0.039366 | 0.30749 | 0.37671 | 0.37671 | 19 | 20 | 20 | 20 | 6.6667 | 0.5 | 0.38 | 0 | 0.38 | 0.32 | 0 | 0 | 0 | 0 | 0 | 1 | 1 | 650.1619 | 591.0461 | [7 empty] | Low (2008) | Low (2008) | Low (2008) | None
M-017 | BldgEnv - Wall Spray On Insulation | PGE | COM | Electric | COMBldgEnv - Wall Spray On Insulation | Wall Insulation | R-0 Wall Insulation | R-13 Wall Insulation | BldgEnv | Opaque | BldgShell | WallSprayIns |  | 0 | 0 | 0 | 0.7 |  | NA | 0.1 | NA | per square foot of wall insulation | HSP | HEALTH/MEDICAL - HOSPITAL | Existing | CZ01 | Arcata Area (CZ01) |  |  |  | 1000 sf | 558.5436 | 682.6644 | 1241.208 | walll square footage per 1000 sf | 31.9605 | 31.9805 | 31.9605 | 0.047484 | 0.047984 | 0.047984 | 1.456 | 1.82 | 1.82 | 31.9605 | 31.9805 | 31.9605 | 0.047484 | 0.047984 | 0.047484 | 1.456 | 1.82 | 1.82 | 19 | 20 | 20 | 20 | 6.6667 | 0.5 | 0.38 | 0 | 0.38 | 0.32 | 0 | 0 | 0 | 0 | 0 | 1 | 1 | 660.7562 | 580.4517 | [7 empty] | Low (2008) | Low (2008) | Low (2008) | None
M-017 | BldgEnv - Wall Spray On Insulation | PGE | COM | Electric | COMBldgEnv - Wall Spray On Insulation | Wall Insulation | R-0 Wall Insulation | R-13 Wall Insulation | BldgEnv | Opaque | BldgShell | WallSprayIns |  | 0 | 0 | 0 | 0.7 |  | NA | 0.1 | NA | per square foot of wall insulation | HSP | HEALTH/MEDICAL - HOSPITAL | Existing | CZ02 | Santa Rosa Area (CZ02) |  |  |  | 1000 sf | 558.5436 | 682.6644 | 1241.208 | walll square footage per 1000 sf | 31.3805 | 31.9805 | 31.3805 | 0.047484 | 0.047984 | 0.047984 | 1.3 | 1.625 | 1.625 | 31.3805 | 31.9805 | 31.3805 | 0.047484 | 0.047984 | 0.047484 | 1.3 | 1.625 | 1.625 | 19 | 20 | 20 | 20 | 6.6667 | 0.5 | 0.38 | 0 | 0.38 | 0.32 | 0 | 0 | 0 | 0 | 0 | 1 | 1 | 660.7562 | 580.4517 | [7 empty] | Low (2008) | Low (2008) | Low (2008) | None
M-017 | BldgEnv - Wall Spray On Insulation | PGE | COM | Electric | COMBldgEnv - Wall Spray On Insulation | Wall Insulation | R-0 Wall Insulation | R-13 Wall Insulation | BldgEnv | Opaque | BldgShell | WallSprayIns |  | 0 | 0 | 0 | 0.7 |  | NA | 0.1 | NA | per square foot of wall insulation | HSP | HEALTH/MEDICAL - HOSPITAL | Existing | CZ03 | Oakland Area (CZ03) |  |  |  | 1000 sf | 558.5436 | 682.6644 | 1241.208 | walll square footage per 1000 sf | 31.8005 | 31.9805 | 31.8005 | 0.047184 | 0.047984 | 0.047984 | 1.2617 | 1.5267 | 1.5267 | 31.8005 | 31.9805 | 31.8005 | 0.047184 | 0.047984 | 0.047184 | 1.2617 | 1.5267 | 1.5267 | 19 | 20 | 20 | 20 | 6.6667 | 0.5 | 0.38 | 0 | 0.38 | 0.32 | 0 | 0 | 0 | 0 | 0 | 1 | 1 | 660.7562 | 580.4517 | [7 empty] | Low (2008) | Low (2008) | Low (2008) | None
M-017 | BldgEnv - Wall Spray On Insulation | PGE | COM | Electric | COMBldgEnv - Wall Spray On Insulation | Wall Insulation | R-0 Wall Insulation | R-13 Wall Insulation | BldgEnv | Opaque | BldgShell | WallSprayIns |  | 0 | 0 | 0 | 0.7 |  | NA | 0.1 | NA | per square foot of wall insulation | HSP | HEALTH/MEDICAL - HOSPITAL | Existing | CZ04 | Sunnyvale Area (CZ04) |  |  |  | 1000 sf | 558.5436 | 682.6644 | 1241.208 | walll square footage per 1000 sf | 31.4905 | 31.9805 | 31.4905 | 0.047084 | 0.047984 | 0.047984 | 1.2637 | 1.5267 | 1.5267 | 31.4905 | 31.9805 | 31.4905 | 0.047084 | 0.047984 | 0.047084 | 1.2637 | 1.5267 | 1.5267 | 19 | 20 | 20 | 20 | 6.6667 | 0.5 | 0.38 | 0 | 0.38 | 0.32 | 0 | 0 | 0 | 0 | 0 | 1 | 1 | 660.7562 | 580.4517 | [7 empty] | Low (2008) | Low (2008) | Low (2008) | None
M-017 | BldgEnv - Wall Spray On Insulation | PGE | COM | Electric | COMBldgEnv - Wall Spray On Insulation | Wall Insulation | R-0 Wall Insulation | R-13 Wall Insulation | BldgEnv | Opaque | BldgShell | WallSprayIns |  | 0 | 0 | 0 | 0.7 |  | NA | 0.1 | NA | per square foot of wall insulation | HSP | HEALTH/MEDICAL - HOSPITAL | Existing | CZ05 | Santa Maria Area (CZ05) |  |  |  | 1000 sf | 558.5436 | 682.6644 | 1241.208 | walll square footage per 1000 sf | 31.7305 | 31.9805 | 31.7305 | 0.047184 | 0.047984 | 0.047984 | 1.2577 | 1.5267 | 1.5267 | 31.7305 | 31.9805 | 31.7305 | 0.047184 | 0.047984 | 0.047184 | 1.2577 | 1.5267 | 1.5267 | 19 | 20 | 20 | 20 | 6.6667 | 0.5 | 0.38 | 0 | 0.38 | 0.32 | 0 | 0 | 0 | 0 | 0 | 1 | 1 | 660.7562 | 580.4517 | [7 empty] | Low (2008) | Low (2008) | Low (2008) | None
M-017 | BldgEnv - Wall Spray On Insulation | PGE | COM | Electric | COMBldgEnv - Wall Spray On Insulation | Wall Insulation | R-0 Wall Insulation | R-13 Wall Insulation | BldgEnv | Opaque | BldgShell | WallSprayIns |  | 0 | 0 | 0 | 0.7 |  | NA | 0.1 | NA | per square foot of wall insulation | HSP | HEALTH/MEDICAL - HOSPITAL | Existing | CZ11 | Red Bluff Area (CZ11) |  |  |  | 1000 sf | 558.5436 | 682.6644 | 1241.208 | walll square footage per 1000 sf | 30.9105 | 31.9805 | 30.9105 | 0.046784 | 0.047984 | 0.047984 | 1.2527 | 1.5267 | 1.5267 | 30.9105 | 31.9805 | 30.9105 | 0.046784 | 0.047984 | 0.046784 | 1.2527 | 1.5267 | 1.5267 | 19 | 20 | 20 | 20 | 6.6667 | 0.5 | 0.38 | 0 | 0.38 | 0.32 | 0 | 0 | 0 | 0 | 0 | 1 | 1 | 660.7562 | 580.4517 | [7 empty] | Low (2008) | Low (2008) | Low (2008) | None
M-017 | BldgEnv - Wall Spray On Insulation | PGE | COM | Electric | COMBldgEnv - Wall Spray On Insulation | Wall Insulation | R-0 Wall Insulation | R-13 Wall Insulation | BldgEnv | Opaque | BldgShell | WallSprayIns |  | 0 | 0 | 0 | 0.7 |  | NA | 0.1 | NA | per square foot of wall insulation | HSP | HEALTH/MEDICAL - HOSPITAL | Existing | CZ12 | Sacramento Area (CZ12) |  |  |  | 1000 sf | 558.5436 | 682.6644 | 1241.208 | walll square footage per 1000 sf | 31.1705 | 31.9805 | 31.1705 | 0.046884 | 0.047984 | 0.047984 | 1.2417 | 1.5267 | 1.5267 | 31.1705 | 31.9805 | 31.1705 | 0.046884 | 0.047984 | 0.046884 | 1.2417 | 1.5267 | 1.5267 | 19 | 20 | 20 | 20 | 6.6667 | 0.5 | 0.38 | 0 | 0.38 | 0.32 | 0 | 0 | 0 | 0 | 0 | 1 | 1 | 660.7562 | 580.4517 | [7 empty] | Low (2008) | Low (2008) | Low (2008) | None
M-017 | BldgEnv - Wall Spray On Insulation | PGE | COM | Electric | COMBldgEnv - Wall Spray On Insulation | Wall Insulation | R-0 Wall Insulation | R-13 Wall Insulation | BldgEnv | Opaque | BldgShell | WallSprayIns |  | 0 | 0 | 0 | 0.7 |  | NA | 0.1 | NA | per square foot of wall insulation | HSP | HEALTH/MEDICAL - HOSPITAL | Existing | CZ13 | Fresno Area (CZ13) |  |  |  | 1000 sf | 558.5436 | 682.6644 | 1241.208 | walll square footage per 1000 sf | 30.5705 | 31.9805 | 30.5705 | 0.046784 | 0.047984 | 0.047984 | 1.3007 | 1.5267 | 1.5267 | 30.5705 | 31.9805 | 30.5705 | 0.046784 | 0.047984 | 0.046784 | 1.3007 | 1.5267 | 1.5267 | 19 | 20 | 20 | 20 | 6.6667 | 0.5 | 0.38 | 0 | 0.38 | 0.32 | 0 | 0 | 0 | 0 | 0 | 1 | 1 | 660.7562 | 580.4517 | [7 empty] | Low (2008) | Low (2008) | Low (2008) | None
M-017 | BldgEnv - Wall Spray On Insulation | PGE | COM | Electric | COMBldgEnv - Wall Spray On Insulation | Wall Insulation | R-0 Wall Insulation | R-13 Wall Insulation | BldgEnv | Opaque | BldgShell | WallSprayIns |  | 0 | 0 | 0 | 0.7 |  | NA | 0.1 | NA | per square foot of wall insulation | HSP | HEALTH/MEDICAL - HOSPITAL | Existing | CZ16 | Mount Shasta Area (CZ16) |  |  |  | 1000 sf | 558.5436 | 682.6644 | 1241.208 | walll square footage per 1000 sf | 31.5605 | 31.9805 | 31.5605 | 0.047084 | 0.047984 | 0.047984 | 2.032 | 2.54 | 2.54 | 31.5605 | 31.9805 | 31.5605 | 0.047084 | 0.047984 | 0.047084 | 2.032 | 2.54 | 2.54 | 19 | 20 | 20 | 20 | 6.6667 | 0.5 | 0.38 | 0 | 0.38 | 0.32 | 0 | 0 | 0 | 0 | 0 | 1 | 1 | 660.7562 | 580.4517 | [7 empty] | Low (2008) | Low (2008) | Low (2008) | None
M-017 | BldgEnv - Wall Spray On Insulation | SCE | COM | Electric | COMBldgEnv - Wall Spray On Insulation | Wall Insulation | R-0 Wall Insulation | R-13 Wall Insulation | BldgEnv | Opaque | BldgShell | WallSprayIns |  | 0 | 0 | 0 | 0.7 |  | NA | 0.1 | NA | per square foot of wall insulation | HSP | HEALTH/MEDICAL - HOSPITAL | Existing | CZ05 | Santa Maria Area (CZ05) |  |  |  | 1000 sf | 558.5436 | 682.6644 | 1241.208 | walll square footage per 1000 sf | 31.7305 | 31.9805 | 31.7305 | 0.047184 | 0.047984 | 0.047984 | 0 | 0 | 0 | 31.7305 | 31.9805 | 31.7305 | 0.047184 | 0.047984 | 0.047184 | 0 | 0 | 0 | 19 | 20 | 20 | 20 | 6.6667 | 0.5 | 0.38 | 0 | 0.38 | 0.32 | 0 | 0 | 0 | 0 | 0 | 1 | 1 | 655.9578 | 585.2501 | [7 empty] | Low (2008) | Low (2008) | Low (2008) | None
M-017 | BldgEnv - Wall Spray On Insulation | SCE | COM | Electric | COMBldgEnv - Wall Spray On Insulation | Wall Insulation | R-0 Wall Insulation | R-13 Wall Insulation | BldgEnv | Opaque | BldgShell | WallSprayIns |  | 0 | 0 | 0 | 0.7 |  | NA | 0.1 | NA | per square foot of wall insulation | HSP | HEALTH/MEDICAL - HOSPITAL | Existing | CZ06 | Los Angeles Area (CZ06) |  |  |  | 1000 sf | 558.5436 | 682.6644 | 1241.208 | walll square footage per 1000 sf | 31.3972 | 31.9805 | 31.3972 | 0.047106 | 0.047984 | 0.047984 | 0 | 0 | 0 | 31.3972 | 31.9805 | 31.3972 | 0.047106 | 0.047984 | 0.047106 | 0 | 0 | 0 | 19 | 20 | 20 | 20 | 6.6667 | 0.5 | 0.38 | 0 | 0.38 | 0.32 | 0 | 0 | 0 | 0 | 0 | 1 | 1 | 655.9578 | 585.2501 | [7 empty] | Low (2008) | Low (2008) | Low (2008) | None
M-017 | BldgEnv - Wall Spray On Insulation | SCE | COM | Electric | COMBldgEnv - Wall Spray On Insulation | Wall Insulation | R-0 Wall Insulation | R-13 Wall Insulation | BldgEnv | Opaque | BldgShell | WallSprayIns |  | 0 | 0 | 0 | 0.7 |  | NA | 0.1 | NA | per square foot of wall insulation | HSP | HEALTH/MEDICAL - HOSPITAL | Existing | CZ08 | El Toro Area (CZ08) |  |  |  | 1000 sf | 558.5436 | 682.6644 | 1241.208 | walll square footage per 1000 sf | 31.3972 | 31.9805 | 31.3972 | 0.047106 | 0.047984 | 0.047984 | 0 | 0 | 0 | 31.3972 | 31.9805 | 31.3972 | 0.047106 | 0.047984 | 0.047106 | 0 | 0 | 0 | 19 | 20 | 20 | 20 | 6.6667 | 0.5 | 0.38 | 0 | 0.38 | 0.32 | 0 | 0 | 0 | 0 | 0 | 1 | 1 | 655.9578 | 585.2501 | [7 empty] | Low (2008) | Low (2008) | Low (2008) | None
M-017 | BldgEnv - Wall Spray On Insulation | SCE | COM | Electric | COMBldgEnv - Wall Spray On Insulation | Wall Insulation | R-0 Wall Insulation | R-13 Wall Insulation | BldgEnv | Opaque | BldgShell | WallSprayIns |  | 0 | 0 | 0 | 0.7 |  | NA | 0.1 | NA | per square foot of wall insulation | HSP | HEALTH/MEDICAL - HOSPITAL | Existing | CZ09 | Pasadena Area (CZ09) |  |  |  | 1000 sf | 558.5436 | 682.6644 | 1241.208 | walll square footage per 1000 sf | 31.3972 | 31.9805 | 31.3972 | 0.047106 | 0.047984 | 0.047984 | 0 | 0 | 0 | 31.3972 | 31.9805 | 31.3972 | 0.047106 | 0.047984 | 0.047106 | 0 | 0 | 0 | 19 | 20 | 20 | 20 | 6.6667 | 0.5 | 0.38 | 0 | 0.38 | 0.32 | 0 | 0 | 0 | 0 | 0 | 1 | 1 | 655.9578 | 585.2501 | [7 empty] | Low (2008) | Low (2008) | Low (2008) | None
M-017 | BldgEnv - Wall Spray On Insulation | SCE | COM | Electric | COMBldgEnv - Wall Spray On Insulation | Wall Insulation | R-0 Wall Insulation | R-13 Wall Insulation | BldgEnv | Opaque | BldgShell | WallSprayIns |  | 0 | 0 | 0 | 0.7 |  | NA | 0.1 | NA | per square foot of wall insulation | HSP | HEALTH/MEDICAL - HOSPITAL | Existing | CZ10 | San Bernardino Area (CZ10) |  |  |  | 1000 sf | 558.5436 | 682.6644 | 1241.208 | walll square footage per 1000 sf | 31.3972 | 31.9805 | 31.3972 | 0.047106 | 0.047984 | 0.047984 | 0 | 0 | 0 | 31.3972 | 31.9805 | 31.3972 | 0.047106 | 0.047984 | 0.047106 | 0 | 0 | 0 | 19 | 20 | 20 | 20 | 6.6667 | 0.5 | 0.38 | 0 | 0.38 | 0.32 | 0 | 0 | 0 | 0 | 0 | 1 | 1 | 655.9578 | 585.2501 | [7 empty] | Low (2008) | Low (2008) | Low (2008) | None
M-017 | BldgEnv - Wall Spray On Insulation | SCE | COM | Electric | COMBldgEnv - Wall Spray On Insulation | Wall Insulation | R-0 Wall Insulation | R-13 Wall Insulation | BldgEnv | Opaque | BldgShell | WallSprayIns |  | 0 | 0 | 0 | 0.7 |  | NA | 0.1 | NA | per square foot of wall insulation | HSP | HEALTH/MEDICAL - HOSPITAL | Existing | CZ13 | Fresno Area (CZ13) |  |  |  | 1000 sf | 558.5436 | 682.6644 | 1241.208 | walll square footage per 1000 sf | 30.5705 | 31.9805 | 30.5705 | 0.046784 | 0.047984 | 0.047984 | 0 | 0 | 0 | 30.5705 | 31.9805 | 30.5705 | 0.046784 | 0.047984 | 0.046784 | 0 | 0 | 0 | 19 | 20 | 20 | 20 | 6.6667 | 0.5 | 0.38 | 0 | 0.38 | 0.32 | 0 | 0 | 0 | 0 | 0 | 1 | 1 | 655.9578 | 585.2501 | [7 empty] | Low (2008) | Low (2008) | Low (2008) | None
M-017 | BldgEnv - Wall Spray On Insulation | SCE | COM | Electric | COMBldgEnv - Wall Spray On Insulation | Wall Insulation | R-0 Wall Insulation | R-13 Wall Insulation | BldgEnv | Opaque | BldgShell | WallSprayIns |  | 0 | 0 | 0 | 0.7 |  | NA | 0.1 | NA | per square foot of wall insulation | HSP | HEALTH/MEDICAL - HOSPITAL | Existing | CZ14 | China Lake Area (CZ14) |  |  |  | 1000 sf | 558.5436 | 682.6644 | 1241.208 | walll square footage per 1000 sf | 31.3972 | 31.9805 | 31.3972 | 0.047106 | 0.047984 | 0.047984 | 0 | 0 | 0 | 31.3972 | 31.9805 | 31.3972 | 0.047106 | 0.047984 | 0.047106 | 0 | 0 | 0 | 19 | 20 | 20 | 20 | 6.6667 | 0.5 | 0.38 | 0 | 0.38 | 0.32 | 0 | 0 | 0 | 0 | 0 | 1 | 1 | 655.9578 | 585.2501 | [7 empty] | Low (2008) | Low (2008) | Low (2008) | None
M-017 | BldgEnv - Wall Spray On Insulation | SCE | COM | Electric | COMBldgEnv - Wall Spray On Insulation | Wall Insulation | R-0 Wall Insulation | R-13 Wall Insulation | BldgEnv | Opaque | BldgShell | WallSprayIns |  | 0 | 0 | 0 | 0.7 |  | NA | 0.1 | NA | per square foot of wall insulation | HSP | HEALTH/MEDICAL - HOSPITAL | Existing | CZ15 | Blythe Area (CZ15) |  |  |  | 1000 sf | 558.5436 | 682.6644 | 1241.208 | walll square footage per 1000 sf | 31.3972 | 31.9805 | 31.3972 | 0.047106 | 0.047984 | 0.047984 | 0 | 0 | 0 | 31.3972 | 31.9805 | 31.3972 | 0.047106 | 0.047984 | 0.047106 | 0 | 0 | 0 | 19 | 20 | 20 | 20 | 6.6667 | 0.5 | 0.38 | 0 | 0.38 | 0.32 | 0 | 0 | 0 | 0 | 0 | 1 | 1 | 655.9578 | 585.2501 | [7 empty] | Low (2008) | Low (2008) | Low (2008) | None
M-017 | BldgEnv - Wall Spray On Insulation | SCE | COM | Electric | COMBldgEnv - Wall Spray On Insulation | Wall Insulation | R-0 Wall Insulation | R-13 Wall Insulation | BldgEnv | Opaque | BldgShell | WallSprayIns |  | 0 | 0 | 0 | 0.7 |  | NA | 0.1 | NA | per square foot of wall insulation | HSP | HEALTH/MEDICAL - HOSPITAL | Existing | CZ16 | Mount Shasta Area (CZ16) |  |  |  | 1000 sf | 558.5436 | 682.6644 | 1241.208 | walll square footage per 1000 sf | 31.5605 | 31.9805 | 31.5605 | 0.047084 | 0.047984 | 0.047984 | 0 | 0 | 0 | 31.5605 | 31.9805 | 31.5605 | 0.047084 | 0.047984 | 0.047084 | 0 | 0 | 0 | 19 | 20 | 20 | 20 | 6.6667 | 0.5 | 0.38 | 0 | 0.38 | 0.32 | 0 | 0 | 0 | 0 | 0 | 1 | 1 | 655.9578 | 585.2501 | [7 empty] | Low (2008) | Low (2008) | Low (2008) | None
M-017 | BldgEnv - Wall Spray On Insulation | SCG | COM | Gas | COMBldgEnv - Wall Spray On Insulation | Wall Insulation | R-0 Wall Insulation | R-13 Wall Insulation | BldgEnv | Opaque | BldgShell | WallSprayIns |  | 0 | 0 | 0 | 0.7 |  | NA | 0.1 | NA | per square foot of wall insulation | HSP | HEALTH/MEDICAL - HOSPITAL | Existing | CZ05 | Santa Maria Area (CZ05) |  |  |  | 1000 sf | 0 | 0 | 0 | walll square footage per 1000 sf | 0 | 0 | 0 | 0 | 0 | 0 | 1.2577 | 1.5267 | 1.5267 | 0 | 0 | 0 | 0 | 0 | 0 | 1.2577 | 1.5267 | 1.5267 | 19 | 20 | 20 | 20 | 6.6667 | 0.5 | 0.38 | 0 | 0.38 | 0.32 | 0 | 0 | 0 | 0 | 0 | 1 | 1 | 688.1933 | 553.0147 | [7 empty] | Low (2008) | Low (2008) | Low (2008) | None
M-017 | BldgEnv - Wall Spray On Insulation | SCG | COM | Gas | COMBldgEnv - Wall Spray On Insulation | Wall Insulation | R-0 Wall Insulation | R-13 Wall Insulation | BldgEnv | Opaque | BldgShell | WallSprayIns |  | 0 | 0 | 0 | 0.7 |  | NA | 0.1 | NA | per square foot of wall insulation | HSP | HEALTH/MEDICAL - HOSPITAL | Existing | CZ06 | Los Angeles Area (CZ06) |  |  |  | 1000 sf | 0 | 0 | 0 | walll square footage per 1000 sf | 0 | 0 | 0 | 0 | 0 | 0 | 0.80901 | 1.0113 | 1.0113 | 0 | 0 | 0 | 0 | 0 | 0 | 0.80901 | 1.0113 | 1.0113 | 19 | 20 | 20 | 20 | 6.6667 | 0.5 | 0.38 | 0 | 0.38 | 0.32 | 0 | 0 | 0 | 0 | 0 | 1 | 1 | 688.1933 | 553.0147 | [7 empty] | Low (2008) | Low (2008) | Low (2008) | None
M-017 | BldgEnv - Wall Spray On Insulation | SCG | COM | Gas | COMBldgEnv - Wall Spray On Insulation | Wall Insulation | R-0 Wall Insulation | R-13 Wall Insulation | BldgEnv | Opaque | BldgShell | WallSprayIns |  | 0 | 0 | 0 | 0.7 |  | NA | 0.1 | NA | per square foot of wall insulation | HSP | HEALTH/MEDICAL - HOSPITAL | Existing | CZ08 | El Toro Area (CZ08) |  |  |  | 1000 sf | 0 | 0 | 0 | walll square footage per 1000 sf | 0 | 0 | 0 | 0 | 0 | 0 | 0.80901 | 1.0113 | 1.0113 | 0 | 0 | 0 | 0 | 0 | 0 | 0.80901 | 1.0113 | 1.0113 | 19 | 20 | 20 | 20 | 6.6667 | 0.5 | 0.38 | 0 | 0.38 | 0.32 | 0 | 0 | 0 | 0 | 0 | 1 | 1 | 688.1933 | 553.0147 | [7 empty] | Low (2008) | Low (2008) | Low (2008) | None
M-017 | BldgEnv - Wall Spray On Insulation | SCG | COM | Gas | COMBldgEnv - Wall Spray On Insulation | Wall Insulation | R-0 Wall Insulation | R-13 Wall Insulation | BldgEnv | Opaque | BldgShell | WallSprayIns |  | 0 | 0 | 0 | 0.7 |  | NA | 0.1 | NA | per square foot of wall insulation | HSP | HEALTH/MEDICAL - HOSPITAL | Existing | CZ09 | Pasadena Area (CZ09) |  |  |  | 1000 sf | 0 | 0 | 0 | walll square footage per 1000 sf | 0 | 0 | 0 | 0 | 0 | 0 | 0.80901 | 1.0113 | 1.0113 | 0 | 0 | 0 | 0 | 0 | 0 | 0.80901 | 1.0113 | 1.0113 | 19 | 20 | 20 | 20 | 6.6667 | 0.5 | 0.38 | 0 | 0.38 | 0.32 | 0 | 0 | 0 | 0 | 0 | 1 | 1 | 688.1933 | 553.0147 | [7 empty] | Low (2008) | Low (2008) | Low (2008) | None
M-017 | BldgEnv - Wall Spray On Insulation | SCG | COM | Gas | COMBldgEnv - Wall Spray On Insulation | Wall Insulation | R-0 Wall Insulation | R-13 Wall Insulation | BldgEnv | Opaque | BldgShell | WallSprayIns |  | 0 | 0 | 0 | 0.7 |  | NA | 0.1 | NA | per square foot of wall insulation | HSP | HEALTH/MEDICAL - HOSPITAL | Existing | CZ10 | San Bernardino Area (CZ10) |  |  |  | 1000 sf | 0 | 0 | 0 | walll square footage per 1000 sf | 0 | 0 | 0 | 0 | 0 | 0 | 0.80901 | 1.0113 | 1.0113 | 0 | 0 | 0 | 0 | 0 | 0 | 0.80901 | 1.0113 | 1.0113 | 19 | 20 | 20 | 20 | 6.6667 | 0.5 | 0.38 | 0 | 0.38 | 0.32 | 0 | 0 | 0 | 0 | 0 | 1 | 1 | 688.1933 | 553.0147 | [7 empty] | Low (2008) | Low (2008) | Low (2008) | None
M-017 | BldgEnv - Wall Spray On Insulation | SCG | COM | Gas | COMBldgEnv - Wall Spray On Insulation | Wall Insulation | R-0 Wall Insulation | R-13 Wall Insulation | BldgEnv | Opaque | BldgShell | WallSprayIns |  | 0 | 0 | 0 | 0.7 |  | NA | 0.1 | NA | per square foot of wall insulation | HSP | HEALTH/MEDICAL - HOSPITAL | Existing | CZ13 | Fresno Area (CZ13) |  |  |  | 1000 sf | 0 | 0 | 0 | walll square footage per 1000 sf | 0 | 0 | 0 | 0 | 0 | 0 | 1.3007 | 1.5267 | 1.5267 | 0 | 0 | 0 | 0 | 0 | 0 | 1.3007 | 1.5267 | 1.5267 | 19 | 20 | 20 | 20 | 6.6667 | 0.5 | 0.38 | 0 | 0.38 | 0.32 | 0 | 0 | 0 | 0 | 0 | 1 | 1 | 688.1933 | 553.0147 | [7 empty] | Low (2008) | Low (2008) | Low (2008) | None
M-017 | BldgEnv - Wall Spray On Insulation | SCG | COM | Gas | COMBldgEnv - Wall Spray On Insulation | Wall Insulation | R-0 Wall Insulation | R-13 Wall Insulation | BldgEnv | Opaque | BldgShell | WallSprayIns |  | 0 | 0 | 0 | 0.7 |  | NA | 0.1 | NA | per square foot of wall insulation | HSP | HEALTH/MEDICAL - HOSPITAL | Existing | CZ14 | China Lake Area (CZ14) |  |  |  | 1000 sf | 0 | 0 | 0 | walll square footage per 1000 sf | 0 | 0 | 0 | 0 | 0 | 0 | 0.80901 | 1.0113 | 1.0113 | 0 | 0 | 0 | 0 | 0 | 0 | 0.80901 | 1.0113 | 1.0113 | 19 | 20 | 20 | 20 | 6.6667 | 0.5 | 0.38 | 0 | 0.38 | 0.32 | 0 | 0 | 0 | 0 | 0 | 1 | 1 | 688.1933 | 553.0147 | [7 empty] | Low (2008) | Low (2008) | Low (2008) | None
M-017 | BldgEnv - Wall Spray On Insulation | SCG | COM | Gas | COMBldgEnv - Wall Spray On Insulation | Wall Insulation | R-0 Wall Insulation | R-13 Wall Insulation | BldgEnv | Opaque | BldgShell | WallSprayIns |  | 0 | 0 | 0 | 0.7 |  | NA | 0.1 | NA | per square foot of wall insulation | HSP | HEALTH/MEDICAL - HOSPITAL | Existing | CZ15 | Blythe Area (CZ15) |  |  |  | 1000 sf | 0 | 0 | 0 | walll square footage per 1000 sf | 0 | 0 | 0 | 0 | 0 | 0 | 0.80901 | 1.0113 | 1.0113 | 0 | 0 | 0 | 0 | 0 | 0 | 0.80901 | 1.0113 | 1.0113 | 19 | 20 | 20 | 20 | 6.6667 | 0.5 | 0.38 | 0 | 0.38 | 0.32 | 0 | 0 | 0 | 0 | 0 | 1 | 1 | 688.1933 | 553.0147 | [7 empty] | Low (2008) | Low (2008) | Low (2008) | None
M-017 | BldgEnv - Wall Spray On Insulation | SCG | COM | Gas | COMBldgEnv - Wall Spray On Insulation | Wall Insulation | R-0 Wall Insulation | R-13 Wall Insulation | BldgEnv | Opaque | BldgShell | WallSprayIns |  | 0 | 0 | 0 | 0.7 |  | NA | 0.1 | NA | per square foot of wall insulation | HSP | HEALTH/MEDICAL - HOSPITAL | Existing | CZ16 | Mount Shasta Area (CZ16) |  |  |  | 1000 sf | 0 | 0 | 0 | walll square footage per 1000 sf | 0 | 0 | 0 | 0 | 0 | 0 | 2.032 | 2.54 | 2.54 | 0 | 0 | 0 | 0 | 0 | 0 | 2.032 | 2.54 | 2.54 | 19 | 20 | 20 | 20 | 6.6667 | 0.5 | 0.38 | 0 | 0.38 | 0.32 | 0 | 0 | 0 | 0 | 0 | 1 | 1 | 688.1933 | 553.0147 | [7 empty] | Low (2008) | Low (2008) | Low (2008) | None
M-017 | BldgEnv - Wall Spray On Insulation | SDGE | COM | Electric | COMBldgEnv - Wall Spray On Insulation | Wall Insulation | R-0 Wall Insulation | R-13 Wall Insulation | BldgEnv | Opaque | BldgShell | WallSprayIns |  | 0 | 0 | 0 | 0.7 |  | NA | 0.1 | NA | per square foot of wall insulation | HSP | HEALTH/MEDICAL - HOSPITAL | Existing | CZ06 | Los Angeles Area (CZ06) |  |  |  | 1000 sf | 558.5436 | 682.6644 | 1241.208 | walll square footage per 1000 sf | 31.3972 | 31.9805 | 31.3972 | 0.047106 | 0.047984 | 0.047984 | 0.80901 | 1.0113 | 1.0113 | 31.3972 | 31.9805 | 31.3972 | 0.047106 | 0.047984 | 0.047106 | 0.80901 | 1.0113 | 1.0113 | 19 | 20 | 20 | 20 | 6.6667 | 0.5 | 0.38 | 0 | 0.38 | 0.32 | 0 | 0 | 0 | 0 | 0 | 1 | 1 | 650.1619 | 591.0461 | [7 empty] | Low (2008) | Low (2008) | Low (2008) | None
M-017 | BldgEnv - Wall Spray On Insulation | SDGE | COM | Electric | COMBldgEnv - Wall Spray On Insulation | Wall Insulation | R-0 Wall Insulation | R-13 Wall Insulation | BldgEnv | Opaque | BldgShell | WallSprayIns |  | 0 | 0 | 0 | 0.7 |  | NA | 0.1 | NA | per square foot of wall insulation | HSP | HEALTH/MEDICAL - HOSPITAL | Existing | CZ07 | San Diego Area (CZ07) |  |  |  | 1000 sf | 558.5436 | 682.6644 | 1241.208 | walll square footage per 1000 sf | 31.3972 | 31.9805 | 31.3972 | 0.047106 | 0.047984 | 0.047984 | 0.80901 | 1.0113 | 1.0113 | 31.3972 | 31.9805 | 31.3972 | 0.047106 | 0.047984 | 0.047106 | 0.80901 | 1.0113 | 1.0113 | 19 | 20 | 20 | 20 | 6.6667 | 0.5 | 0.38 | 0 | 0.38 | 0.32 | 0 | 0 | 0 | 0 | 0 | 1 | 1 | 650.1619 | 591.0461 | [7 empty] | Low (2008) | Low (2008) | Low (2008) | None
M-017 | BldgEnv - Wall Spray On Insulation | SDGE | COM | Electric | COMBldgEnv - Wall Spray On Insulation | Wall Insulation | R-0 Wall Insulation | R-13 Wall Insulation | BldgEnv | Opaque | BldgShell | WallSprayIns |  | 0 | 0 | 0 | 0.7 |  | NA | 0.1 | NA | per square foot of wall insulation | HSP | HEALTH/MEDICAL - HOSPITAL | Existing | CZ08 | El Toro Area (CZ08) |  |  |  | 1000 sf | 558.5436 | 682.6644 | 1241.208 | walll square footage per 1000 sf | 31.3972 | 31.9805 | 31.3972 | 0.047106 | 0.047984 | 0.047984 | 0.80901 | 1.0113 | 1.0113 | 31.3972 | 31.9805 | 31.3972 | 0.047106 | 0.047984 | 0.047106 | 0.80901 | 1.0113 | 1.0113 | 19 | 20 | 20 | 20 | 6.6667 | 0.5 | 0.38 | 0 | 0.38 | 0.32 | 0 | 0 | 0 | 0 | 0 | 1 | 1 | 650.1619 | 591.0461 | [7 empty] | Low (2008) | Low (2008) | Low (2008) | None
M-017 | BldgEnv - Wall Spray On Insulation | SDGE | COM | Electric | COMBldgEnv - Wall Spray On Insulation | Wall Insulation | R-0 Wall Insulation | R-13 Wall Insulation | BldgEnv | Opaque | BldgShell | WallSprayIns |  | 0 | 0 | 0 | 0.7 |  | NA | 0.1 | NA | per square foot of wall insulation | HSP | HEALTH/MEDICAL - HOSPITAL | Existing | CZ10 | San Bernardino Area (CZ10) |  |  |  | 1000 sf | 558.5436 | 682.6644 | 1241.208 | walll square footage per 1000 sf | 31.3972 | 31.9805 | 31.3972 | 0.047106 | 0.047984 | 0.047984 | 0.80901 | 1.0113 | 1.0113 | 31.3972 | 31.9805 | 31.3972 | 0.047106 | 0.047984 | 0.047106 | 0.80901 | 1.0113 | 1.0113 | 19 | 20 | 20 | 20 | 6.6667 | 0.5 | 0.38 | 0 | 0.38 | 0.32 | 0 | 0 | 0 | 0 | 0 | 1 | 1 | 650.1619 | 591.0461 | [7 empty] | Low (2008) | Low (2008) | Low (2008) | None
M-017 | BldgEnv - Wall Spray On Insulation | SDGE | COM | Electric | COMBldgEnv - Wall Spray On Insulation | Wall Insulation | R-0 Wall Insulation | R-13 Wall Insulation | BldgEnv | Opaque | BldgShell | WallSprayIns |  | 0 | 0 | 0 | 0.7 |  | NA | 0.1 | NA | per square foot of wall insulation | HSP | HEALTH/MEDICAL - HOSPITAL | Existing | CZ14 | China Lake Area (CZ14) |  |  |  | 1000 sf | 558.5436 | 682.6644 | 1241.208 | walll square footage per 1000 sf | 31.3972 | 31.9805 | 31.3972 | 0.047106 | 0.047984 | 0.047984 | 0.80901 | 1.0113 | 1.0113 | 31.3972 | 31.9805 | 31.3972 | 0.047106 | 0.047984 | 0.047106 | 0.80901 | 1.0113 | 1.0113 | 19 | 20 | 20 | 20 | 6.6667 | 0.5 | 0.38 | 0 | 0.38 | 0.32 | 0 | 0 | 0 | 0 | 0 | 1 | 1 | 650.1619 | 591.0461 | [7 empty] | Low (2008) | Low (2008) | Low (2008) | None
M-017 | BldgEnv - Wall Spray On Insulation | SDGE | COM | Electric | COMBldgEnv - Wall Spray On Insulation | Wall Insulation | R-0 Wall Insulation | R-13 Wall Insulation | BldgEnv | Opaque | BldgShell | WallSprayIns |  | 0 | 0 | 0 | 0.7 |  | NA | 0.1 | NA | per square foot of wall insulation | HSP | HEALTH/MEDICAL - HOSPITAL | Existing | CZ15 | Blythe Area (CZ15) |  |  |  | 1000 sf | 558.5436 | 682.6644 | 1241.208 | walll square footage per 1000 sf | 31.3972 | 31.9805 | 31.3972 | 0.047106 | 0.047984 | 0.047984 | 0.80901 | 1.0113 | 1.0113 | 31.3972 | 31.9805 | 31.3972 | 0.047106 | 0.047984 | 0.047106 | 0.80901 | 1.0113 | 1.0113 | 19 | 20 | 20 | 20 | 6.6667 | 0.5 | 0.38 | 0 | 0.38 | 0.32 | 0 | 0 | 0 | 0 | 0 | 1 | 1 | 650.1619 | 591.0461 | [7 empty] | Low (2008) | Low (2008) | Low (2008) | None
M-017 | BldgEnv - Wall Spray On Insulation | PGE | COM | Electric | COMBldgEnv - Wall Spray On Insulation | Wall Insulation | R-0 Wall Insulation | R-13 Wall Insulation | BldgEnv | Opaque | BldgShell | WallSprayIns |  | 0 | 0 | 0 | 0.7 |  | NA | 0.1 | NA | per square foot of wall insulation | HTL | LODGING - HOTEL | Existing | CZ01 | Arcata Area (CZ01) |  |  |  | 1000 sf | 558.5436 | 682.6644 | 1241.208 | walll square footage per 1000 sf | 12.6534 | 12.6734 | 12.6534 | 0.014478 | 0.014978 | 0.014978 | 1.456 | 1.82 | 1.82 | 12.6534 | 12.6734 | 12.6534 | 0.014478 | 0.014978 | 0.014478 | 1.456 | 1.82 | 1.82 | 19 | 20 | 20 | 20 | 6.6667 | 0.5 | 0.38 | 0 | 0.38 | 0.32 | 0 | 0 | 0 | 0 | 0 | 1 | 1 | 660.7562 | 580.4517 | [7 empty] | Low (2008) | Low (2008) | Low (2008) | None
M-017 | BldgEnv - Wall Spray On Insulation | PGE | COM | Electric | COMBldgEnv - Wall Spray On Insulation | Wall Insulation | R-0 Wall Insulation | R-13 Wall Insulation | BldgEnv | Opaque | BldgShell | WallSprayIns |  | 0 | 0 | 0 | 0.7 |  | NA | 0.1 | NA | per square foot of wall insulation | HTL | LODGING - HOTEL | Existing | CZ02 | Santa Rosa Area (CZ02) |  |  |  | 1000 sf | 558.5436 | 682.6644 | 1241.208 | walll square footage per 1000 sf | 12.0734 | 12.6734 | 12.0734 | 0.014478 | 0.014978 | 0.014978 | 1.3 | 1.625 | 1.625 | 12.0734 | 12.6734 | 12.0734 | 0.014478 | 0.014978 | 0.014478 | 1.3 | 1.625 | 1.625 | 19 | 20 | 20 | 20 | 6.6667 | 0.5 | 0.38 | 0 | 0.38 | 0.32 | 0 | 0 | 0 | 0 | 0 | 1 | 1 | 660.7562 | 580.4517 | [7 empty] | Low (2008) | Low (2008) | Low (2008) | None
M-017 | BldgEnv - Wall Spray On Insulation | PGE | COM | Electric | COMBldgEnv - Wall Spray On Insulation | Wall Insulation | R-0 Wall Insulation | R-13 Wall Insulation | BldgEnv | Opaque | BldgShell | WallSprayIns |  | 0 | 0 | 0 | 0.7 |  | NA | 0.1 | NA | per square foot of wall insulation | HTL | LODGING - HOTEL | Existing | CZ03 | Oakland Area (CZ03) |  |  |  | 1000 sf | 558.5436 | 682.6644 | 1241.208 | walll square footage per 1000 sf | 12.4934 | 12.6734 | 12.4934 | 0.014178 | 0.014978 | 0.014978 | 1.06 | 1.325 | 1.325 | 12.4934 | 12.6734 | 12.4934 | 0.014178 | 0.014978 | 0.014178 | 1.06 | 1.325 | 1.325 | 19 | 20 | 20 | 20 | 6.6667 | 0.5 | 0.38 | 0 | 0.38 | 0.32 | 0 | 0 | 0 | 0 | 0 | 1 | 1 | 660.7562 | 580.4517 | [7 empty] | Low (2008) | Low (2008) | Low (2008) | None
M-017 | BldgEnv - Wall Spray On Insulation | PGE | COM | Electric | COMBldgEnv - Wall Spray On Insulation | Wall Insulation | R-0 Wall Insulation | R-13 Wall Insulation | BldgEnv | Opaque | BldgShell | WallSprayIns |  | 0 | 0 | 0 | 0.7 |  | NA | 0.1 | NA | per square foot of wall insulation | HTL | LODGING - HOTEL | Existing | CZ04 | Sunnyvale Area (CZ04) |  |  |  | 1000 sf | 558.5436 | 682.6644 | 1241.208 | walll square footage per 1000 sf | 12.1834 | 12.6734 | 12.1834 | 0.014078 | 0.014978 | 0.014978 | 1.052 | 1.315 | 1.315 | 12.1834 | 12.6734 | 12.1834 | 0.014078 | 0.014978 | 0.014078 | 1.052 | 1.315 | 1.315 | 19 | 20 | 20 | 20 | 6.6667 | 0.5 | 0.38 | 0 | 0.38 | 0.32 | 0 | 0 | 0 | 0 | 0 | 1 | 1 | 660.7562 | 580.4517 | [7 empty] | Low (2008) | Low (2008) | Low (2008) | None
M-017 | BldgEnv - Wall Spray On Insulation | PGE | COM | Electric | COMBldgEnv - Wall Spray On Insulation | Wall Insulation | R-0 Wall Insulation | R-13 Wall Insulation | BldgEnv | Opaque | BldgShell | WallSprayIns |  | 0 | 0 | 0 | 0.7 |  | NA | 0.1 | NA | per square foot of wall insulation | HTL | LODGING - HOTEL | Existing | CZ05 | Santa Maria Area (CZ05) |  |  |  | 1000 sf | 558.5436 | 682.6644 | 1241.208 | walll square footage per 1000 sf | 12.4234 | 12.6734 | 12.4234 | 0.014178 | 0.014978 | 0.014978 | 1.076 | 1.345 | 1.345 | 12.4234 | 12.6734 | 12.4234 | 0.014178 | 0.014978 | 0.014178 | 1.076 | 1.345 | 1.345 | 19 | 20 | 20 | 20 | 6.6667 | 0.5 | 0.38 | 0 | 0.38 | 0.32 | 0 | 0 | 0 | 0 | 0 | 1 | 1 | 660.7562 | 580.4517 | [7 empty] | Low (2008) | Low (2008) | Low (2008) | None
M-017 | BldgEnv - Wall Spray On Insulation | PGE | COM | Electric | COMBldgEnv - Wall Spray On Insulation | Wall Insulation | R-0 Wall Insulation | R-13 Wall Insulation | BldgEnv | Opaque | BldgShell | WallSprayIns |  | 0 | 0 | 0 | 0.7 |  | NA | 0.1 | NA | per square foot of wall insulation | HTL | LODGING - HOTEL | Existing | CZ11 | Red Bluff Area (CZ11) |  |  |  | 1000 sf | 558.5436 | 682.6644 | 1241.208 | walll square footage per 1000 sf | 11.6034 | 12.6734 | 11.6034 | 0.013778 | 0.014978 | 0.014978 | 1.096 | 1.37 | 1.37 | 11.6034 | 12.6734 | 11.6034 | 0.013778 | 0.014978 | 0.013778 | 1.096 | 1.37 | 1.37 | 19 | 20 | 20 | 20 | 6.6667 | 0.5 | 0.38 | 0 | 0.38 | 0.32 | 0 | 0 | 0 | 0 | 0 | 1 | 1 | 660.7562 | 580.4517 | [7 empty] | Low (2008) | Low (2008) | Low (2008) | None
M-017 | BldgEnv - Wall Spray On Insulation | PGE | COM | Electric | COMBldgEnv - Wall Spray On Insulation | Wall Insulation | R-0 Wall Insulation | R-13 Wall Insulation | BldgEnv | Opaque | BldgShell | WallSprayIns |  | 0 | 0 | 0 | 0.7 |  | NA | 0.1 | NA | per square foot of wall insulation | HTL | LODGING - HOTEL | Existing | CZ12 | Sacramento Area (CZ12) |  |  |  | 1000 sf | 558.5436 | 682.6644 | 1241.208 | walll square footage per 1000 sf | 11.8634 | 12.6734 | 11.8634 | 0.013878 | 0.014978 | 0.014978 | 1.14 | 1.425 | 1.425 | 11.8634 | 12.6734 | 11.8634 | 0.013878 | 0.014978 | 0.013878 | 1.14 | 1.425 | 1.425 | 19 | 20 | 20 | 20 | 6.6667 | 0.5 | 0.38 | 0 | 0.38 | 0.32 | 0 | 0 | 0 | 0 | 0 | 1 | 1 | 660.7562 | 580.4517 | [7 empty] | Low (2008) | Low (2008) | Low (2008) | None
M-017 | BldgEnv - Wall Spray On Insulation | PGE | COM | Electric | COMBldgEnv - Wall Spray On Insulation | Wall Insulation | R-0 Wall Insulation | R-13 Wall Insulation | BldgEnv | Opaque | BldgShell | WallSprayIns |  | 0 | 0 | 0 | 0.7 |  | NA | 0.1 | NA | per square foot of wall insulation | HTL | LODGING - HOTEL | Existing | CZ13 | Fresno Area (CZ13) |  |  |  | 1000 sf | 558.5436 | 682.6644 | 1241.208 | walll square footage per 1000 sf | 11.2634 | 12.6734 | 11.2634 | 0.013778 | 0.014978 | 0.014978 | 0.904 | 1.13 | 1.13 | 11.2634 | 12.6734 | 11.2634 | 0.013778 | 0.014978 | 0.013778 | 0.904 | 1.13 | 1.13 | 19 | 20 | 20 | 20 | 6.6667 | 0.5 | 0.38 | 0 | 0.38 | 0.32 | 0 | 0 | 0 | 0 | 0 | 1 | 1 | 660.7562 | 580.4517 | [7 empty] | Low (2008) | Low (2008) | Low (2008) | None
M-017 | BldgEnv - Wall Spray On Insulation | PGE | COM | Electric | COMBldgEnv - Wall Spray On Insulation | Wall Insulation | R-0 Wall Insulation | R-13 Wall Insulation | BldgEnv | Opaque | BldgShell | WallSprayIns |  | 0 | 0 | 0 | 0.7 |  | NA | 0.1 | NA | per square foot of wall insulation | HTL | LODGING - HOTEL | Existing | CZ16 | Mount Shasta Area (CZ16) |  |  |  | 1000 sf | 558.5436 | 682.6644 | 1241.208 | walll square footage per 1000 sf | 12.2534 | 12.6734 | 12.2534 | 0.014078 | 0.014978 | 0.014978 | 2.032 | 2.54 | 2.54 | 12.2534 | 12.6734 | 12.2534 | 0.014078 | 0.014978 | 0.014078 | 2.032 | 2.54 | 2.54 | 19 | 20 | 20 | 20 | 6.6667 | 0.5 | 0.38 | 0 | 0.38 | 0.32 | 0 | 0 | 0 | 0 | 0 | 1 | 1 | 660.7562 | 580.4517 | [7 empty] | Low (2008) | Low (2008) | Low (2008) | None
M-017 | BldgEnv - Wall Spray On Insulation | SCE | COM | Electric | COMBldgEnv - Wall Spray On Insulation | Wall Insulation | R-0 Wall Insulation | R-13 Wall Insulation | BldgEnv | Opaque | BldgShell | WallSprayIns |  | 0 | 0 | 0 | 0.7 |  | NA | 0.1 | NA | per square foot of wall insulation | HTL | LODGING - HOTEL | Existing | CZ05 | Santa Maria Area (CZ05) |  |  |  | 1000 sf | 558.5436 | 682.6644 | 1241.208 | walll square footage per 1000 sf | 12.4234 | 12.6734 | 12.4234 | 0.014178 | 0.014978 | 0.014978 | 0 | 0 | 0 | 12.4234 | 12.6734 | 12.4234 | 0.014178 | 0.014978 | 0.014178 | 0 | 0 | 0 | 19 | 20 | 20 | 20 | 6.6667 | 0.5 | 0.38 | 0 | 0.38 | 0.32 | 0 | 0 | 0 | 0 | 0 | 1 | 1 | 655.9578 | 585.2501 | [7 empty] | Low (2008) | Low (2008) | Low (2008) | None
M-017 | BldgEnv - Wall Spray On Insulation | SCE | COM | Electric | COMBldgEnv - Wall Spray On Insulation | Wall Insulation | R-0 Wall Insulation | R-13 Wall Insulation | BldgEnv | Opaque | BldgShell | WallSprayIns |  | 0 | 0 | 0 | 0.7 |  | NA | 0.1 | NA | per square foot of wall insulation | HTL | LODGING - HOTEL | Existing | CZ06 | Los Angeles Area (CZ06) |  |  |  | 1000 sf | 558.5436 | 682.6644 | 1241.208 | walll square footage per 1000 sf | 12.0901 | 12.6734 | 12.0901 | 0.0141 | 0.014978 | 0.014978 | 0 | 0 | 0 | 12.0901 | 12.6734 | 12.0901 | 0.0141 | 0.014978 | 0.0141 | 0 | 0 | 0 | 19 | 20 | 20 | 20 | 6.6667 | 0.5 | 0.38 | 0 | 0.38 | 0.32 | 0 | 0 | 0 | 0 | 0 | 1 | 1 | 655.9578 | 585.2501 | [7 empty] | Low (2008) | Low (2008) | Low (2008) | None
M-017 | BldgEnv - Wall Spray On Insulation | SCE | COM | Electric | COMBldgEnv - Wall Spray On Insulation | Wall Insulation | R-0 Wall Insulation | R-13 Wall Insulation | BldgEnv | Opaque | BldgShell | WallSprayIns |  | 0 | 0 | 0 | 0.7 |  | NA | 0.1 | NA | per square foot of wall insulation | HTL | LODGING - HOTEL | Existing | CZ08 | El Toro Area (CZ08) |  |  |  | 1000 sf | 558.5436 | 682.6644 | 1241.208 | walll square footage per 1000 sf | 12.0901 | 12.6734 | 12.0901 | 0.0141 | 0.014978 | 0.014978 | 0 | 0 | 0 | 12.0901 | 12.6734 | 12.0901 | 0.0141 | 0.014978 | 0.0141 | 0 | 0 | 0 | 19 | 20 | 20 | 20 | 6.6667 | 0.5 | 0.38 | 0 | 0.38 | 0.32 | 0 | 0 | 0 | 0 | 0 | 1 | 1 | 655.9578 | 585.2501 | [7 empty] | Low (2008) | Low (2008) | Low (2008) | None
M-017 | BldgEnv - Wall Spray On Insulation | SCE | COM | Electric | COMBldgEnv - Wall Spray On Insulation | Wall Insulation | R-0 Wall Insulation | R-13 Wall Insulation | BldgEnv | Opaque | BldgShell | WallSprayIns |  | 0 | 0 | 0 | 0.7 |  | NA | 0.1 | NA | per square foot of wall insulation | HTL | LODGING - HOTEL | Existing | CZ09 | Pasadena Area (CZ09) |  |  |  | 1000 sf | 558.5436 | 682.6644 | 1241.208 | walll square footage per 1000 sf | 12.0901 | 12.6734 | 12.0901 | 0.0141 | 0.014978 | 0.014978 | 0 | 0 | 0 | 12.0901 | 12.6734 | 12.0901 | 0.0141 | 0.014978 | 0.0141 | 0 | 0 | 0 | 19 | 20 | 20 | 20 | 6.6667 | 0.5 | 0.38 | 0 | 0.38 | 0.32 | 0 | 0 | 0 | 0 | 0 | 1 | 1 | 655.9578 | 585.2501 | [7 empty] | Low (2008) | Low (2008) | Low (2008) | None
M-017 | BldgEnv - Wall Spray On Insulation | SCE | COM | Electric | COMBldgEnv - Wall Spray On Insulation | Wall Insulation | R-0 Wall Insulation | R-13 Wall Insulation | BldgEnv | Opaque | BldgShell | WallSprayIns |  | 0 | 0 | 0 | 0.7 |  | NA | 0.1 | NA | per square foot of wall insulation | HTL | LODGING - HOTEL | Existing | CZ10 | San Bernardino Area (CZ10) |  |  |  | 1000 sf | 558.5436 | 682.6644 | 1241.208 | walll square footage per 1000 sf | 12.0901 | 12.6734 | 12.0901 | 0.0141 | 0.014978 | 0.014978 | 0 | 0 | 0 | 12.0901 | 12.6734 | 12.0901 | 0.0141 | 0.014978 | 0.0141 | 0 | 0 | 0 | 19 | 20 | 20 | 20 | 6.6667 | 0.5 | 0.38 | 0 | 0.38 | 0.32 | 0 | 0 | 0 | 0 | 0 | 1 | 1 | 655.9578 | 585.2501 | [7 empty] | Low (2008) | Low (2008) | Low (2008) | None
M-017 | BldgEnv - Wall Spray On Insulation | SCE | COM | Electric | COMBldgEnv - Wall Spray On Insulation | Wall Insulation | R-0 Wall Insulation | R-13 Wall Insulation | BldgEnv | Opaque | BldgShell | WallSprayIns |  | 0 | 0 | 0 | 0.7 |  | NA | 0.1 | NA | per square foot of wall insulation | HTL | LODGING - HOTEL | Existing | CZ13 | Fresno Area (CZ13) |  |  |  | 1000 sf | 558.5436 | 682.6644 | 1241.208 | walll square footage per 1000 sf | 11.2634 | 12.6734 | 11.2634 | 0.013778 | 0.014978 | 0.014978 | 0 | 0 | 0 | 11.2634 | 12.6734 | 11.2634 | 0.013778 | 0.014978 | 0.013778 | 0 | 0 | 0 | 19 | 20 | 20 | 20 | 6.6667 | 0.5 | 0.38 | 0 | 0.38 | 0.32 | 0 | 0 | 0 | 0 | 0 | 1 | 1 | 655.9578 | 585.2501 | [7 empty] | Low (2008) | Low (2008) | Low (2008) | None
M-017 | BldgEnv - Wall Spray On Insulation | SCE | COM | Electric | COMBldgEnv - Wall Spray On Insulation | Wall Insulation | R-0 Wall Insulation | R-13 Wall Insulation | BldgEnv | Opaque | BldgShell | WallSprayIns |  | 0 | 0 | 0 | 0.7 |  | NA | 0.1 | NA | per square foot of wall insulation | HTL | LODGING - HOTEL | Existing | CZ14 | China Lake Area (CZ14) |  |  |  | 1000 sf | 558.5436 | 682.6644 | 1241.208 | walll square footage per 1000 sf | 12.0901 | 12.6734 | 12.0901 | 0.0141 | 0.014978 | 0.014978 | 0 | 0 | 0 | 12.0901 | 12.6734 | 12.0901 | 0.0141 | 0.014978 | 0.0141 | 0 | 0 | 0 | 19 | 20 | 20 | 20 | 6.6667 | 0.5 | 0.38 | 0 | 0.38 | 0.32 | 0 | 0 | 0 | 0 | 0 | 1 | 1 | 655.9578 | 585.2501 | [7 empty] | Low (2008) | Low (2008) | Low (2008) | None
M-017 | BldgEnv - Wall Spray On Insulation | SCE | COM | Electric | COMBldgEnv - Wall Spray On Insulation | Wall Insulation | R-0 Wall Insulation | R-13 Wall Insulation | BldgEnv | Opaque | BldgShell | WallSprayIns |  | 0 | 0 | 0 | 0.7 |  | NA | 0.1 | NA | per square foot of wall insulation | HTL | LODGING - HOTEL | Existing | CZ15 | Blythe Area (CZ15) |  |  |  | 1000 sf | 558.5436 | 682.6644 | 1241.208 | walll square footage per 1000 sf | 12.0901 | 12.6734 | 12.0901 | 0.0141 | 0.014978 | 0.014978 | 0 | 0 | 0 | 12.0901 | 12.6734 | 12.0901 | 0.0141 | 0.014978 | 0.0141 | 0 | 0 | 0 | 19 | 20 | 20 | 20 | 6.6667 | 0.5 | 0.38 | 0 | 0.38 | 0.32 | 0 | 0 | 0 | 0 | 0 | 1 | 1 | 655.9578 | 585.2501 | [7 empty] | Low (2008) | Low (2008) | Low (2008) | None
M-017 | BldgEnv - Wall Spray On Insulation | SCE | COM | Electric | COMBldgEnv - Wall Spray On Insulation | Wall Insulation | R-0 Wall Insulation | R-13 Wall Insulation | BldgEnv | Opaque | BldgShell | WallSprayIns |  | 0 | 0 | 0 | 0.7 |  | NA | 0.1 | NA | per square foot of wall insulation | HTL | LODGING - HOTEL | Existing | CZ16 | Mount Shasta Area (CZ16) |  |  |  | 1000 sf | 558.5436 | 682.6644 | 1241.208 | walll square footage per 1000 sf | 12.2534 | 12.6734 | 12.2534 | 0.014078 | 0.014978 | 0.014978 | 0 | 0 | 0 | 12.2534 | 12.6734 | 12.2534 | 0.014078 | 0.014978 | 0.014078 | 0 | 0 | 0 | 19 | 20 | 20 | 20 | 6.6667 | 0.5 | 0.38 | 0 | 0.38 | 0.32 | 0 | 0 | 0 | 0 | 0 | 1 | 1 | 655.9578 | 585.2501 | [7 empty] | Low (2008) | Low (2008) | Low (2008) | None
M-017 | BldgEnv - Wall Spray On Insulation | SCG | COM | Gas | COMBldgEnv - Wall Spray On Insulation | Wall Insulation | R-0 Wall Insulation | R-13 Wall Insulation | BldgEnv | Opaque | BldgShell | WallSprayIns |  | 0 | 0 | 0 | 0.7 |  | NA | 0.1 | NA | per square foot of wall insulation | HTL | LODGING - HOTEL | Existing | CZ05 | Santa Maria Area (CZ05) |  |  |  | 1000 sf | 0 | 0 | 0 | walll square footage per 1000 sf | 0 | 0 | 0 | 0 | 0 | 0 | 1.076 | 1.345 | 1.345 | 0 | 0 | 0 | 0 | 0 | 0 | 1.076 | 1.345 | 1.345 | 19 | 20 | 20 | 20 | 6.6667 | 0.5 | 0.38 | 0 | 0.38 | 0.32 | 0 | 0 | 0 | 0 | 0 | 1 | 1 | 688.1933 | 553.0147 | [7 empty] | Low (2008) | Low (2008) | Low (2008) | None
M-017 | BldgEnv - Wall Spray On Insulation | SCG | COM | Gas | COMBldgEnv - Wall Spray On Insulation | Wall Insulation | R-0 Wall Insulation | R-13 Wall Insulation | BldgEnv | Opaque | BldgShell | WallSprayIns |  | 0 | 0 | 0 | 0.7 |  | NA | 0.1 | NA | per square foot of wall insulation | HTL | LODGING - HOTEL | Existing | CZ06 | Los Angeles Area (CZ06) |  |  |  | 1000 sf | 0 | 0 | 0 | walll square footage per 1000 sf | 0 | 0 | 0 | 0 | 0 | 0 | 4 | 5 | 5 | 0 | 0 | 0 | 0 | 0 | 0 | 4 | 5 | 5 | 19 | 20 | 20 | 20 | 6.6667 | 0.5 | 0.38 | 0 | 0.38 | 0.32 | 0 | 0 | 0 | 0 | 0 | 1 | 1 | 688.1933 | 553.0147 | [7 empty] | Low (2008) | Low (2008) | Low (2008) | None
M-017 | BldgEnv - Wall Spray On Insulation | SCG | COM | Gas | COMBldgEnv - Wall Spray On Insulation | Wall Insulation | R-0 Wall Insulation | R-13 Wall Insulation | BldgEnv | Opaque | BldgShell | WallSprayIns |  | 0 | 0 | 0 | 0.7 |  | NA | 0.1 | NA | per square foot of wall insulation | HTL | LODGING - HOTEL | Existing | CZ08 | El Toro Area (CZ08) |  |  |  | 1000 sf | 0 | 0 | 0 | walll square footage per 1000 sf | 0 | 0 | 0 | 0 | 0 | 0 | 4 | 5 | 5 | 0 | 0 | 0 | 0 | 0 | 0 | 4 | 5 | 5 | 19 | 20 | 20 | 20 | 6.6667 | 0.5 | 0.38 | 0 | 0.38 | 0.32 | 0 | 0 | 0 | 0 | 0 | 1 | 1 | 688.1933 | 553.0147 | [7 empty] | Low (2008) | Low (2008) | Low (2008) | None
M-017 | BldgEnv - Wall Spray On Insulation | SCG | COM | Gas | COMBldgEnv - Wall Spray On Insulation | Wall Insulation | R-0 Wall Insulation | R-13 Wall Insulation | BldgEnv | Opaque | BldgShell | WallSprayIns |  | 0 | 0 | 0 | 0.7 |  | NA | 0.1 | NA | per square foot of wall insulation | HTL | LODGING - HOTEL | Existing | CZ09 | Pasadena Area (CZ09) |  |  |  | 1000 sf | 0 | 0 | 0 | walll square footage per 1000 sf | 0 | 0 | 0 | 0 | 0 | 0 | 4 | 5 | 5 | 0 | 0 | 0 | 0 | 0 | 0 | 4 | 5 | 5 | 19 | 20 | 20 | 20 | 6.6667 | 0.5 | 0.38 | 0 | 0.38 | 0.32 | 0 | 0 | 0 | 0 | 0 | 1 | 1 | 688.1933 | 553.0147 | [7 empty] | Low (2008) | Low (2008) | Low (2008) | None
M-017 | BldgEnv - Wall Spray On Insulation | SCG | COM | Gas | COMBldgEnv - Wall Spray On Insulation | Wall Insulation | R-0 Wall Insulation | R-13 Wall Insulation | BldgEnv | Opaque | BldgShell | WallSprayIns |  | 0 | 0 | 0 | 0.7 |  | NA | 0.1 | NA | per square foot of wall insulation | HTL | LODGING - HOTEL | Existing | CZ10 | San Bernardino Area (CZ10) |  |  |  | 1000 sf | 0 | 0 | 0 | walll square footage per 1000 sf | 0 | 0 | 0 | 0 | 0 | 0 | 4 | 5 | 5 | 0 | 0 | 0 | 0 | 0 | 0 | 4 | 5 | 5 | 19 | 20 | 20 | 20 | 6.6667 | 0.5 | 0.38 | 0 | 0.38 | 0.32 | 0 | 0 | 0 | 0 | 0 | 1 | 1 | 688.1933 | 553.0147 | [7 empty] | Low (2008) | Low (2008) | Low (2008) | None
M-017 | BldgEnv - Wall Spray On Insulation | SCG | COM | Gas | COMBldgEnv - Wall Spray On Insulation | Wall Insulation | R-0 Wall Insulation | R-13 Wall Insulation | BldgEnv | Opaque | BldgShell | WallSprayIns |  | 0 | 0 | 0 | 0.7 |  | NA | 0.1 | NA | per square foot of wall insulation | HTL | LODGING - HOTEL | Existing | CZ13 | Fresno Area (CZ13) |  |  |  | 1000 sf | 0 | 0 | 0 | walll square footage per 1000 sf | 0 | 0 | 0 | 0 | 0 | 0 | 0.904 | 1.13 | 1.13 | 0 | 0 | 0 | 0 | 0 | 0 | 0.904 | 1.13 | 1.13 | 19 | 20 | 20 | 20 | 6.6667 | 0.5 | 0.38 | 0 | 0.38 | 0.32 | 0 | 0 | 0 | 0 | 0 | 1 | 1 | 688.1933 | 553.0147 | [7 empty] | Low (2008) | Low (2008) | Low (2008) | None
M-017 | BldgEnv - Wall Spray On Insulation | SCG | COM | Gas | COMBldgEnv - Wall Spray On Insulation | Wall Insulation | R-0 Wall Insulation | R-13 Wall Insulation | BldgEnv | Opaque | BldgShell | WallSprayIns |  | 0 | 0 | 0 | 0.7 |  | NA | 0.1 | NA | per square foot of wall insulation | HTL | LODGING - HOTEL | Existing | CZ14 | China Lake Area (CZ14) |  |  |  | 1000 sf | 0 | 0 | 0 | walll square footage per 1000 sf | 0 | 0 | 0 | 0 | 0 | 0 | 4 | 5 | 5 | 0 | 0 | 0 | 0 | 0 | 0 | 4 | 5 | 5 | 19 | 20 | 20 | 20 | 6.6667 | 0.5 | 0.38 | 0 | 0.38 | 0.32 | 0 | 0 | 0 | 0 | 0 | 1 | 1 | 688.1933 | 553.0147 | [7 empty] | Low (2008) | Low (2008) | Low (2008) | None
M-017 | BldgEnv - Wall Spray On Insulation | SCG | COM | Gas | COMBldgEnv - Wall Spray On Insulation | Wall Insulation | R-0 Wall Insulation | R-13 Wall Insulation | BldgEnv | Opaque | BldgShell | WallSprayIns |  | 0 | 0 | 0 | 0.7 |  | NA | 0.1 | NA | per square foot of wall insulation | HTL | LODGING - HOTEL | Existing | CZ15 | Blythe Area (CZ15) |  |  |  | 1000 sf | 0 | 0 | 0 | walll square footage per 1000 sf | 0 | 0 | 0 | 0 | 0 | 0 | 4 | 5 | 5 | 0 | 0 | 0 | 0 | 0 | 0 | 4 | 5 | 5 | 19 | 20 | 20 | 20 | 6.6667 | 0.5 | 0.38 | 0 | 0.38 | 0.32 | 0 | 0 | 0 | 0 | 0 | 1 | 1 | 688.1933 | 553.0147 | [7 empty] | Low (2008) | Low (2008) | Low (2008) | None
M-017 | BldgEnv - Wall Spray On Insulation | SCG | COM | Gas | COMBldgEnv - Wall Spray On Insulation | Wall Insulation | R-0 Wall Insulation | R-13 Wall Insulation | BldgEnv | Opaque | BldgShell | WallSprayIns |  | 0 | 0 | 0 | 0.7 |  | NA | 0.1 | NA | per square foot of wall insulation | HTL | LODGING - HOTEL | Existing | CZ16 | Mount Shasta Area (CZ16) |  |  |  | 1000 sf | 0 | 0 | 0 | walll square footage per 1000 sf | 0 | 0 | 0 | 0 | 0 | 0 | 2.032 | 2.54 | 2.54 | 0 | 0 | 0 | 0 | 0 | 0 | 2.032 | 2.54 | 2.54 | 19 | 20 | 20 | 20 | 6.6667 | 0.5 | 0.38 | 0 | 0.38 | 0.32 | 0 | 0 | 0 | 0 | 0 | 1 | 1 | 688.1933 | 553.0147 | [7 empty] | Low (2008) | Low (2008) | Low (2008) | None
M-017 | BldgEnv - Wall Spray On Insulation | SDGE | COM | Electric | COMBldgEnv - Wall Spray On Insulation | Wall Insulation | R-0 Wall Insulation | R-13 Wall Insulation | BldgEnv | Opaque | BldgShell | WallSprayIns |  | 0 | 0 | 0 | 0.7 |  | NA | 0.1 | NA | per square foot of wall insulation | HTL | LODGING - HOTEL | Existing | CZ06 | Los Angeles Area (CZ06) |  |  |  | 1000 sf | 558.5436 | 682.6644 | 1241.208 | walll square footage per 1000 sf | 12.0901 | 12.6734 | 12.0901 | 0.0141 | 0.014978 | 0.014978 | 4 | 5 | 5 | 12.0901 | 12.6734 | 12.0901 | 0.0141 | 0.014978 | 0.0141 | 4 | 5 | 5 | 19 | 20 | 20 | 20 | 6.6667 | 0.5 | 0.38 | 0 | 0.38 | 0.32 | 0 | 0 | 0 | 0 | 0 | 1 | 1 | 650.1619 | 591.0461 | [7 empty] | Low (2008) | Low (2008) | Low (2008) | None
M-017 | BldgEnv - Wall Spray On Insulation | SDGE | COM | Electric | COMBldgEnv - Wall Spray On Insulation | Wall Insulation | R-0 Wall Insulation | R-13 Wall Insulation | BldgEnv | Opaque | BldgShell | WallSprayIns |  | 0 | 0 | 0 | 0.7 |  | NA | 0.1 | NA | per square foot of wall insulation | HTL | LODGING - HOTEL | Existing | CZ07 | San Diego Area (CZ07) |  |  |  | 1000 sf | 558.5436 | 682.6644 | 1241.208 | walll square footage per 1000 sf | 12.0901 | 12.6734 | 12.0901 | 0.0141 | 0.014978 | 0.014978 | 4 | 5 | 5 | 12.0901 | 12.6734 | 12.0901 | 0.0141 | 0.014978 | 0.0141 | 4 | 5 | 5 | 19 | 20 | 20 | 20 | 6.6667 | 0.5 | 0.38 | 0 | 0.38 | 0.32 | 0 | 0 | 0 | 0 | 0 | 1 | 1 | 650.1619 | 591.0461 | [7 empty] | Low (2008) | Low (2008) | Low (2008) | None
M-017 | BldgEnv - Wall Spray On Insulation | SDGE | COM | Electric | COMBldgEnv - Wall Spray On Insulation | Wall Insulation | R-0 Wall Insulation | R-13 Wall Insulation | BldgEnv | Opaque | BldgShell | WallSprayIns |  | 0 | 0 | 0 | 0.7 |  | NA | 0.1 | NA | per square foot of wall insulation | HTL | LODGING - HOTEL | Existing | CZ08 | El Toro Area (CZ08) |  |  |  | 1000 sf | 558.5436 | 682.6644 | 1241.208 | walll square footage per 1000 sf | 12.0901 | 12.6734 | 12.0901 | 0.0141 | 0.014978 | 0.014978 | 4 | 5 | 5 | 12.0901 | 12.6734 | 12.0901 | 0.0141 | 0.014978 | 0.0141 | 4 | 5 | 5 | 19 | 20 | 20 | 20 | 6.6667 | 0.5 | 0.38 | 0 | 0.38 | 0.32 | 0 | 0 | 0 | 0 | 0 | 1 | 1 | 650.1619 | 591.0461 | [7 empty] | Low (2008) | Low (2008) | Low (2008) | None
M-017 | BldgEnv - Wall Spray On Insulation | SDGE | COM | Electric | COMBldgEnv - Wall Spray On Insulation | Wall Insulation | R-0 Wall Insulation | R-13 Wall Insulation | BldgEnv | Opaque | BldgShell | WallSprayIns |  | 0 | 0 | 0 | 0.7 |  | NA | 0.1 | NA | per square foot of wall insulation | HTL | LODGING - HOTEL | Existing | CZ10 | San Bernardino Area (CZ10) |  |  |  | 1000 sf | 558.5436 | 682.6644 | 1241.208 | walll square footage per 1000 sf | 12.0901 | 12.6734 | 12.0901 | 0.0141 | 0.014978 | 0.014978 | 4 | 5 | 5 | 12.0901 | 12.6734 | 12.0901 | 0.0141 | 0.014978 | 0.0141 | 4 | 5 | 5 | 19 | 20 | 20 | 20 | 6.6667 | 0.5 | 0.38 | 0 | 0.38 | 0.32 | 0 | 0 | 0 | 0 | 0 | 1 | 1 | 650.1619 | 591.0461 | [7 empty] | Low (2008) | Low (2008) | Low (2008) | None
M-017 | BldgEnv - Wall Spray On Insulation | SDGE | COM | Electric | COMBldgEnv - Wall Spray On Insulation | Wall Insulation | R-0 Wall Insulation | R-13 Wall Insulation | BldgEnv | Opaque | BldgShell | WallSprayIns |  | 0 | 0 | 0 | 0.7 |  | NA | 0.1 | NA | per square foot of wall insulation | HTL | LODGING - HOTEL | Existing | CZ14 | China Lake Area (CZ14) |  |  |  | 1000 sf | 558.5436 | 682.6644 | 1241.208 | walll square footage per 1000 sf | 12.0901 | 12.6734 | 12.0901 | 0.0141 | 0.014978 | 0.014978 | 4 | 5 | 5 | 12.0901 | 12.6734 | 12.0901 | 0.0141 | 0.014978 | 0.0141 | 4 | 5 | 5 | 19 | 20 | 20 | 20 | 6.6667 | 0.5 | 0.38 | 0 | 0.38 | 0.32 | 0 | 0 | 0 | 0 | 0 | 1 | 1 | 650.1619 | 591.0461 | [7 empty] | Low (2008) | Low (2008) | Low (2008) | None
M-017 | BldgEnv - Wall Spray On Insulation | SDGE | COM | Electric | COMBldgEnv - Wall Spray On Insulation | Wall Insulation | R-0 Wall Insulation | R-13 Wall Insulation | BldgEnv | Opaque | BldgShell | WallSprayIns |  | 0 | 0 | 0 | 0.7 |  | NA | 0.1 | NA | per square foot of wall insulation | HTL | LODGING - HOTEL | Existing | CZ15 | Blythe Area (CZ15) |  |  |  | 1000 sf | 558.5436 | 682.6644 | 1241.208 | walll square footage per 1000 sf | 12.0901 | 12.6734 | 12.0901 | 0.0141 | 0.014978 | 0.014978 | 4 | 5 | 5 | 12.0901 | 12.6734 | 12.0901 | 0.0141 | 0.014978 | 0.0141 | 4 | 5 | 5 | 19 | 20 | 20 | 20 | 6.6667 | 0.5 | 0.38 | 0 | 0.38 | 0.32 | 0 | 0 | 0 | 0 | 0 | 1 | 1 | 650.1619 | 591.0461 | [7 empty] | Low (2008) | Low (2008) | Low (2008) | None
M-017 | BldgEnv - Wall Spray On Insulation | PGE | COM | Electric | COMBldgEnv - Wall Spray On Insulation | Wall Insulation | R-0 Wall Insulation | R-13 Wall Insulation | BldgEnv | Opaque | BldgShell | WallSprayIns |  | 0 | 0 | 0 | 0.7 |  | NA | 0.1 | NA | per square foot of wall insulation | MTL | LODGING - MOTEL | Existing | CZ01 | Arcata Area (CZ01) |  |  |  | 1000 sf | 558.5436 | 682.6644 | 1241.208 | walll square footage per 1000 sf | 12.043 | 12.063 | 12.043 | 0.015366 | 0.015866 | 0.015866 | 1.456 | 1.82 | 1.82 | 12.043 | 12.063 | 12.043 | 0.015366 | 0.015866 | 0.015366 | 1.456 | 1.82 | 1.82 | 19 | 20 | 20 | 20 | 6.6667 | 0.5 | 0.38 | 0 | 0.38 | 0.32 | 0 | 0 | 0 | 0 | 0 | 1 | 1 | 660.7562 | 580.4517 | [7 empty] | Low (2008) | Low (2008) | Low (2008) | None
M-017 | BldgEnv - Wall Spray On Insulation | PGE | COM | Electric | COMBldgEnv - Wall Spray On Insulation | Wall Insulation | R-0 Wall Insulation | R-13 Wall Insulation | BldgEnv | Opaque | BldgShell | WallSprayIns |  | 0 | 0 | 0 | 0.7 |  | NA | 0.1 | NA | per square foot of wall insulation | MTL | LODGING - MOTEL | Existing | CZ02 | Santa Rosa Area (CZ02) |  |  |  | 1000 sf | 558.5436 | 682.6644 | 1241.208 | walll square footage per 1000 sf | 11.463 | 12.063 | 11.463 | 0.015366 | 0.015866 | 0.015866 | 1.3 | 1.625 | 1.625 | 11.463 | 12.063 | 11.463 | 0.015366 | 0.015866 | 0.015366 | 1.3 | 1.625 | 1.625 | 19 | 20 | 20 | 20 | 6.6667 | 0.5 | 0.38 | 0 | 0.38 | 0.32 | 0 | 0 | 0 | 0 | 0 | 1 | 1 | 660.7562 | 580.4517 | [7 empty] | Low (2008) | Low (2008) | Low (2008) | None
M-017 | BldgEnv - Wall Spray On Insulation | PGE | COM | Electric | COMBldgEnv - Wall Spray On Insulation | Wall Insulation | R-0 Wall Insulation | R-13 Wall Insulation | BldgEnv | Opaque | BldgShell | WallSprayIns |  | 0 | 0 | 0 | 0.7 |  | NA | 0.1 | NA | per square foot of wall insulation | MTL | LODGING - MOTEL | Existing | CZ03 | Oakland Area (CZ03) |  |  |  | 1000 sf | 558.5436 | 682.6644 | 1241.208 | walll square footage per 1000 sf | 11.883 | 12.063 | 11.883 | 0.015066 | 0.015866 | 0.015866 | 1.06 | 1.325 | 1.325 | 11.883 | 12.063 | 11.883 | 0.015066 | 0.015866 | 0.015066 | 1.06 | 1.325 | 1.325 | 19 | 20 | 20 | 20 | 6.6667 | 0.5 | 0.38 | 0 | 0.38 | 0.32 | 0 | 0 | 0 | 0 | 0 | 1 | 1 | 660.7562 | 580.4517 | [7 empty] | Low (2008) | Low (2008) | Low (2008) | None
M-017 | BldgEnv - Wall Spray On Insulation | PGE | COM | Electric | COMBldgEnv - Wall Spray On Insulation | Wall Insulation | R-0 Wall Insulation | R-13 Wall Insulation | BldgEnv | Opaque | BldgShell | WallSprayIns |  | 0 | 0 | 0 | 0.7 |  | NA | 0.1 | NA | per square foot of wall insulation | MTL | LODGING - MOTEL | Existing | CZ04 | Sunnyvale Area (CZ04) |  |  |  | 1000 sf | 558.5436 | 682.6644 | 1241.208 | walll square footage per 1000 sf | 11.573 | 12.063 | 11.573 | 0.014966 | 0.015866 | 0.015866 | 1.052 | 1.315 | 1.315 | 11.573 | 12.063 | 11.573 | 0.014966 | 0.015866 | 0.014966 | 1.052 | 1.315 | 1.315 | 19 | 20 | 20 | 20 | 6.6667 | 0.5 | 0.38 | 0 | 0.38 | 0.32 | 0 | 0 | 0 | 0 | 0 | 1 | 1 | 660.7562 | 580.4517 | [7 empty] | Low (2008) | Low (2008) | Low (2008) | None
M-017 | BldgEnv - Wall Spray On Insulation | PGE | COM | Electric | COMBldgEnv - Wall Spray On Insulation | Wall Insulation | R-0 Wall Insulation | R-13 Wall Insulation | BldgEnv | Opaque | BldgShell | WallSprayIns |  | 0 | 0 | 0 | 0.7 |  | NA | 0.1 | NA | per square foot of wall insulation | MTL | LODGING - MOTEL | Existing | CZ05 | Santa Maria Area (CZ05) |  |  |  | 1000 sf | 558.5436 | 682.6644 | 1241.208 | walll square footage per 1000 sf | 11.813 | 12.063 | 11.813 | 0.015066 | 0.015866 | 0.015866 | 1.076 | 1.345 | 1.345 | 11.813 | 12.063 | 11.813 | 0.015066 | 0.015866 | 0.015066 | 1.076 | 1.345 | 1.345 | 19 | 20 | 20 | 20 | 6.6667 | 0.5 | 0.38 | 0 | 0.38 | 0.32 | 0 | 0 | 0 | 0 | 0 | 1 | 1 | 660.7562 | 580.4517 | [7 empty] | Low (2008) | Low (2008) | Low (2008) | None
M-017 | BldgEnv - Wall Spray On Insulation | PGE | COM | Electric | COMBldgEnv - Wall Spray On Insulation | Wall Insulation | R-0 Wall Insulation | R-13 Wall Insulation | BldgEnv | Opaque | BldgShell | WallSprayIns |  | 0 | 0 | 0 | 0.7 |  | NA | 0.1 | NA | per square foot of wall insulation | MTL | LODGING - MOTEL | Existing | CZ11 | Red Bluff Area (CZ11) |  |  |  | 1000 sf | 558.5436 | 682.6644 | 1241.208 | walll square footage per 1000 sf | 10.993 | 12.063 | 10.993 | 0.014666 | 0.015866 | 0.015866 | 1.096 | 1.37 | 1.37 | 10.993 | 12.063 | 10.993 | 0.014666 | 0.015866 | 0.014666 | 1.096 | 1.37 | 1.37 | 19 | 20 | 20 | 20 | 6.6667 | 0.5 | 0.38 | 0 | 0.38 | 0.32 | 0 | 0 | 0 | 0 | 0 | 1 | 1 | 660.7562 | 580.4517 | [7 empty] | Low (2008) | Low (2008) | Low (2008) | None
M-017 | BldgEnv - Wall Spray On Insulation | PGE | COM | Electric | COMBldgEnv - Wall Spray On Insulation | Wall Insulation | R-0 Wall Insulation | R-13 Wall Insulation | BldgEnv | Opaque | BldgShell | WallSprayIns |  | 0 | 0 | 0 | 0.7 |  | NA | 0.1 | NA | per square foot of wall insulation | MTL | LODGING - MOTEL | Existing | CZ12 | Sacramento Area (CZ12) |  |  |  | 1000 sf | 558.5436 | 682.6644 | 1241.208 | walll square footage per 1000 sf | 11.253 | 12.063 | 11.253 | 0.014766 | 0.015866 | 0.015866 | 1.14 | 1.425 | 1.425 | 11.253 | 12.063 | 11.253 | 0.014766 | 0.015866 | 0.014766 | 1.14 | 1.425 | 1.425 | 19 | 20 | 20 | 20 | 6.6667 | 0.5 | 0.38 | 0 | 0.38 | 0.32 | 0 | 0 | 0 | 0 | 0 | 1 | 1 | 660.7562 | 580.4517 | [7 empty] | Low (2008) | Low (2008) | Low (2008) | None
M-017 | BldgEnv - Wall Spray On Insulation | PGE | COM | Electric | COMBldgEnv - Wall Spray On Insulation | Wall Insulation | R-0 Wall Insulation | R-13 Wall Insulation | BldgEnv | Opaque | BldgShell | WallSprayIns |  | 0 | 0 | 0 | 0.7 |  | NA | 0.1 | NA | per square foot of wall insulation | MTL | LODGING - MOTEL | Existing | CZ13 | Fresno Area (CZ13) |  |  |  | 1000 sf | 558.5436 | 682.6644 | 1241.208 | walll square footage per 1000 sf | 10.653 | 12.063 | 10.653 | 0.014666 | 0.015866 | 0.015866 | 0.904 | 1.13 | 1.13 | 10.653 | 12.063 | 10.653 | 0.014666 | 0.015866 | 0.014666 | 0.904 | 1.13 | 1.13 | 19 | 20 | 20 | 20 | 6.6667 | 0.5 | 0.38 | 0 | 0.38 | 0.32 | 0 | 0 | 0 | 0 | 0 | 1 | 1 | 660.7562 | 580.4517 | [7 empty] | Low (2008) | Low (2008) | Low (2008) | None
M-017 | BldgEnv - Wall Spray On Insulation | PGE | COM | Electric | COMBldgEnv - Wall Spray On Insulation | Wall Insulation | R-0 Wall Insulation | R-13 Wall Insulation | BldgEnv | Opaque | BldgShell | WallSprayIns |  | 0 | 0 | 0 | 0.7 |  | NA | 0.1 | NA | per square foot of wall insulation | MTL | LODGING - MOTEL | Existing | CZ16 | Mount Shasta Area (CZ16) |  |  |  | 1000 sf | 558.5436 | 682.6644 | 1241.208 | walll square footage per 1000 sf | 11.643 | 12.063 | 11.643 | 0.014966 | 0.015866 | 0.015866 | 2.032 | 2.54 | 2.54 | 11.643 | 12.063 | 11.643 | 0.014966 | 0.015866 | 0.014966 | 2.032 | 2.54 | 2.54 | 19 | 20 | 20 | 20 | 6.6667 | 0.5 | 0.38 | 0 | 0.38 | 0.32 | 0 | 0 | 0 | 0 | 0 | 1 | 1 | 660.7562 | 580.4517 | [7 empty] | Low (2008) | Low (2008) | Low (2008) | None
M-017 | BldgEnv - Wall Spray On Insulation | SCE | COM | Electric | COMBldgEnv - Wall Spray On Insulation | Wall Insulation | R-0 Wall Insulation | R-13 Wall Insulation | BldgEnv | Opaque | BldgShell | WallSprayIns |  | 0 | 0 | 0 | 0.7 |  | NA | 0.1 | NA | per square foot of wall insulation | MTL | LODGING - MOTEL | Existing | CZ05 | Santa Maria Area (CZ05) |  |  |  | 1000 sf | 558.5436 | 682.6644 | 1241.208 | walll square footage per 1000 sf | 11.813 | 12.063 | 11.813 | 0.015066 | 0.015866 | 0.015866 | 0 | 0 | 0 | 11.813 | 12.063 | 11.813 | 0.015066 | 0.015866 | 0.015066 | 0 | 0 | 0 | 19 | 20 | 20 | 20 | 6.6667 | 0.5 | 0.38 | 0 | 0.38 | 0.32 | 0 | 0 | 0 | 0 | 0 | 1 | 1 | 655.9578 | 585.2501 | [7 empty] | Low (2008) | Low (2008) | Low (2008) | None
M-017 | BldgEnv - Wall Spray On Insulation | SCE | COM | Electric | COMBldgEnv - Wall Spray On Insulation | Wall Insulation | R-0 Wall Insulation | R-13 Wall Insulation | BldgEnv | Opaque | BldgShell | WallSprayIns |  | 0 | 0 | 0 | 0.7 |  | NA | 0.1 | NA | per square foot of wall insulation | MTL | LODGING - MOTEL | Existing | CZ06 | Los Angeles Area (CZ06) |  |  |  | 1000 sf | 558.5436 | 682.6644 | 1241.208 | walll square footage per 1000 sf | 11.4796 | 12.063 | 11.4796 | 0.014988 | 0.015866 | 0.015866 | 0 | 0 | 0 | 11.4796 | 12.063 | 11.4796 | 0.014988 | 0.015866 | 0.014988 | 0 | 0 | 0 | 19 | 20 | 20 | 20 | 6.6667 | 0.5 | 0.38 | 0 | 0.38 | 0.32 | 0 | 0 | 0 | 0 | 0 | 1 | 1 | 655.9578 | 585.2501 | [7 empty] | Low (2008) | Low (2008) | Low (2008) | None
M-017 | BldgEnv - Wall Spray On Insulation | SCE | COM | Electric | COMBldgEnv - Wall Spray On Insulation | Wall Insulation | R-0 Wall Insulation | R-13 Wall Insulation | BldgEnv | Opaque | BldgShell | WallSprayIns |  | 0 | 0 | 0 | 0.7 |  | NA | 0.1 | NA | per square foot of wall insulation | MTL | LODGING - MOTEL | Existing | CZ08 | El Toro Area (CZ08) |  |  |  | 1000 sf | 558.5436 | 682.6644 | 1241.208 | walll square footage per 1000 sf | 11.4796 | 12.063 | 11.4796 | 0.014988 | 0.015866 | 0.015866 | 0 | 0 | 0 | 11.4796 | 12.063 | 11.4796 | 0.014988 | 0.015866 | 0.014988 | 0 | 0 | 0 | 19 | 20 | 20 | 20 | 6.6667 | 0.5 | 0.38 | 0 | 0.38 | 0.32 | 0 | 0 | 0 | 0 | 0 | 1 | 1 | 655.9578 | 585.2501 | [7 empty] | Low (2008) | Low (2008) | Low (2008) | None
M-017 | BldgEnv - Wall Spray On Insulation | SCE | COM | Electric | COMBldgEnv - Wall Spray On Insulation | Wall Insulation | R-0 Wall Insulation | R-13 Wall Insulation | BldgEnv | Opaque | BldgShell | WallSprayIns |  | 0 | 0 | 0 | 0.7 |  | NA | 0.1 | NA | per square foot of wall insulation | MTL | LODGING - MOTEL | Existing | CZ09 | Pasadena Area (CZ09) |  |  |  | 1000 sf | 558.5436 | 682.6644 | 1241.208 | walll square footage per 1000 sf | 11.4796 | 12.063 | 11.4796 | 0.014988 | 0.015866 | 0.015866 | 0 | 0 | 0 | 11.4796 | 12.063 | 11.4796 | 0.014988 | 0.015866 | 0.014988 | 0 | 0 | 0 | 19 | 20 | 20 | 20 | 6.6667 | 0.5 | 0.38 | 0 | 0.38 | 0.32 | 0 | 0 | 0 | 0 | 0 | 1 | 1 | 655.9578 | 585.2501 | [7 empty] | Low (2008) | Low (2008) | Low (2008) | None
M-017 | BldgEnv - Wall Spray On Insulation | SCE | COM | Electric | COMBldgEnv - Wall Spray On Insulation | Wall Insulation | R-0 Wall Insulation | R-13 Wall Insulation | BldgEnv | Opaque | BldgShell | WallSprayIns |  | 0 | 0 | 0 | 0.7 |  | NA | 0.1 | NA | per square foot of wall insulation | MTL | LODGING - MOTEL | Existing | CZ10 | San Bernardino Area (CZ10) |  |  |  | 1000 sf | 558.5436 | 682.6644 | 1241.208 | walll square footage per 1000 sf | 11.4796 | 12.063 | 11.4796 | 0.014988 | 0.015866 | 0.015866 | 0 | 0 | 0 | 11.4796 | 12.063 | 11.4796 | 0.014988 | 0.015866 | 0.014988 | 0 | 0 | 0 | 19 | 20 | 20 | 20 | 6.6667 | 0.5 | 0.38 | 0 | 0.38 | 0.32 | 0 | 0 | 0 | 0 | 0 | 1 | 1 | 655.9578 | 585.2501 | [7 empty] | Low (2008) | Low (2008) | Low (2008) | None
M-017 | BldgEnv - Wall Spray On Insulation | SCE | COM | Electric | COMBldgEnv - Wall Spray On Insulation | Wall Insulation | R-0 Wall Insulation | R-13 Wall Insulation | BldgEnv | Opaque | BldgShell | WallSprayIns |  | 0 | 0 | 0 | 0.7 |  | NA | 0.1 | NA | per square foot of wall insulation | MTL | LODGING - MOTEL | Existing | CZ13 | Fresno Area (CZ13) |  |  |  | 1000 sf | 558.5436 | 682.6644 | 1241.208 | walll square footage per 1000 sf | 10.653 | 12.063 | 10.653 | 0.014666 | 0.015866 | 0.015866 | 0 | 0 | 0 | 10.653 | 12.063 | 10.653 | 0.014666 | 0.015866 | 0.014666 | 0 | 0 | 0 | 19 | 20 | 20 | 20 | 6.6667 | 0.5 | 0.38 | 0 | 0.38 | 0.32 | 0 | 0 | 0 | 0 | 0 | 1 | 1 | 655.9578 | 585.2501 | [7 empty] | Low (2008) | Low (2008) | Low (2008) | None
M-017 | BldgEnv - Wall Spray On Insulation | SCE | COM | Electric | COMBldgEnv - Wall Spray On Insulation | Wall Insulation | R-0 Wall Insulation | R-13 Wall Insulation | BldgEnv | Opaque | BldgShell | WallSprayIns |  | 0 | 0 | 0 | 0.7 |  | NA | 0.1 | NA | per square foot of wall insulation | MTL | LODGING - MOTEL | Existing | CZ14 | China Lake Area (CZ14) |  |  |  | 1000 sf | 558.5436 | 682.6644 | 1241.208 | walll square footage per 1000 sf | 11.4796 | 12.063 | 11.4796 | 0.014988 | 0.015866 | 0.015866 | 0 | 0 | 0 | 11.4796 | 12.063 | 11.4796 | 0.014988 | 0.015866 | 0.014988 | 0 | 0 | 0 | 19 | 20 | 20 | 20 | 6.6667 | 0.5 | 0.38 | 0 | 0.38 | 0.32 | 0 | 0 | 0 | 0 | 0 | 1 | 1 | 655.9578 | 585.2501 | [7 empty] | Low (2008) | Low (2008) | Low (2008) | None
M-017 | BldgEnv - Wall Spray On Insulation | SCE | COM | Electric | COMBldgEnv - Wall Spray On Insulation | Wall Insulation | R-0 Wall Insulation | R-13 Wall Insulation | BldgEnv | Opaque | BldgShell | WallSprayIns |  | 0 | 0 | 0 | 0.7 |  | NA | 0.1 | NA | per square foot of wall insulation | MTL | LODGING - MOTEL | Existing | CZ15 | Blythe Area (CZ15) |  |  |  | 1000 sf | 558.5436 | 682.6644 | 1241.208 | walll square footage per 1000 sf | 11.4796 | 12.063 | 11.4796 | 0.014988 | 0.015866 | 0.015866 | 0 | 0 | 0 | 11.4796 | 12.063 | 11.4796 | 0.014988 | 0.015866 | 0.014988 | 0 | 0 | 0 | 19 | 20 | 20 | 20 | 6.6667 | 0.5 | 0.38 | 0 | 0.38 | 0.32 | 0 | 0 | 0 | 0 | 0 | 1 | 1 | 655.9578 | 585.2501 | [7 empty] | Low (2008) | Low (2008) | Low (2008) | None
M-017 | BldgEnv - Wall Spray On Insulation | SCE | COM | Electric | COMBldgEnv - Wall Spray On Insulation | Wall Insulation | R-0 Wall Insulation | R-13 Wall Insulation | BldgEnv | Opaque | BldgShell | WallSprayIns |  | 0 | 0 | 0 | 0.7 |  | NA | 0.1 | NA | per square foot of wall insulation | MTL | LODGING - MOTEL | Existing | CZ16 | Mount Shasta Area (CZ16) |  |  |  | 1000 sf | 558.5436 | 682.6644 | 1241.208 | walll square footage per 1000 sf | 11.643 | 12.063 | 11.643 | 0.014966 | 0.015866 | 0.015866 | 0 | 0 | 0 | 11.643 | 12.063 | 11.643 | 0.014966 | 0.015866 | 0.014966 | 0 | 0 | 0 | 19 | 20 | 20 | 20 | 6.6667 | 0.5 | 0.38 | 0 | 0.38 | 0.32 | 0 | 0 | 0 | 0 | 0 | 1 | 1 | 655.9578 | 585.2501 | [7 empty] | Low (2008) | Low (2008) | Low (2008) | None
M-017 | BldgEnv - Wall Spray On Insulation | SCG | COM | Gas | COMBldgEnv - Wall Spray On Insulation | Wall Insulation | R-0 Wall Insulation | R-13 Wall Insulation | BldgEnv | Opaque | BldgShell | WallSprayIns |  | 0 | 0 | 0 | 0.7 |  | NA | 0.1 | NA | per square foot of wall insulation | MTL | LODGING - MOTEL | Existing | CZ05 | Santa Maria Area (CZ05) |  |  |  | 1000 sf | 0 | 0 | 0 | walll square footage per 1000 sf | 0 | 0 | 0 | 0 | 0 | 0 | 1.076 | 1.345 | 1.345 | 0 | 0 | 0 | 0 | 0 | 0 | 1.076 | 1.345 | 1.345 | 19 | 20 | 20 | 20 | 6.6667 | 0.5 | 0.38 | 0 | 0.38 | 0.32 | 0 | 0 | 0 | 0 | 0 | 1 | 1 | 688.1933 | 553.0147 | [7 empty] | Low (2008) | Low (2008) | Low (2008) | None
M-017 | BldgEnv - Wall Spray On Insulation | SCG | COM | Gas | COMBldgEnv - Wall Spray On Insulation | Wall Insulation | R-0 Wall Insulation | R-13 Wall Insulation | BldgEnv | Opaque | BldgShell | WallSprayIns |  | 0 | 0 | 0 | 0.7 |  | NA | 0.1 | NA | per square foot of wall insulation | MTL | LODGING - MOTEL | Existing | CZ06 | Los Angeles Area (CZ06) |  |  |  | 1000 sf | 0 | 0 | 0 | walll square footage per 1000 sf | 0 | 0 | 0 | 0 | 0 | 0 | 4 | 5 | 5 | 0 | 0 | 0 | 0 | 0 | 0 | 4 | 5 | 5 | 19 | 20 | 20 | 20 | 6.6667 | 0.5 | 0.38 | 0 | 0.38 | 0.32 | 0 | 0 | 0 | 0 | 0 | 1 | 1 | 688.1933 | 553.0147 | [7 empty] | Low (2008) | Low (2008) | Low (2008) | None
M-017 | BldgEnv - Wall Spray On Insulation | SCG | COM | Gas | COMBldgEnv - Wall Spray On Insulation | Wall Insulation | R-0 Wall Insulation | R-13 Wall Insulation | BldgEnv | Opaque | BldgShell | WallSprayIns |  | 0 | 0 | 0 | 0.7 |  | NA | 0.1 | NA | per square foot of wall insulation | MTL | LODGING - MOTEL | Existing | CZ08 | El Toro Area (CZ08) |  |  |  | 1000 sf | 0 | 0 | 0 | walll square footage per 1000 sf | 0 | 0 | 0 | 0 | 0 | 0 | 4 | 5 | 5 | 0 | 0 | 0 | 0 | 0 | 0 | 4 | 5 | 5 | 19 | 20 | 20 | 20 | 6.6667 | 0.5 | 0.38 | 0 | 0.38 | 0.32 | 0 | 0 | 0 | 0 | 0 | 1 | 1 | 688.1933 | 553.0147 | [7 empty] | Low (2008) | Low (2008) | Low (2008) | None
M-017 | BldgEnv - Wall Spray On Insulation | SCG | COM | Gas | COMBldgEnv - Wall Spray On Insulation | Wall Insulation | R-0 Wall Insulation | R-13 Wall Insulation | BldgEnv | Opaque | BldgShell | WallSprayIns |  | 0 | 0 | 0 | 0.7 |  | NA | 0.1 | NA | per square foot of wall insulation | MTL | LODGING - MOTEL | Existing | CZ09 | Pasadena Area (CZ09) |  |  |  | 1000 sf | 0 | 0 | 0 | walll square footage per 1000 sf | 0 | 0 | 0 | 0 | 0 | 0 | 4 | 5 | 5 | 0 | 0 | 0 | 0 | 0 | 0 | 4 | 5 | 5 | 19 | 20 | 20 | 20 | 6.6667 | 0.5 | 0.38 | 0 | 0.38 | 0.32 | 0 | 0 | 0 | 0 | 0 | 1 | 1 | 688.1933 | 553.0147 | [7 empty] | Low (2008) | Low (2008) | Low (2008) | None
M-017 | BldgEnv - Wall Spray On Insulation | SCG | COM | Gas | COMBldgEnv - Wall Spray On Insulation | Wall Insulation | R-0 Wall Insulation | R-13 Wall Insulation | BldgEnv | Opaque | BldgShell | WallSprayIns |  | 0 | 0 | 0 | 0.7 |  | NA | 0.1 | NA | per square foot of wall insulation | MTL | LODGING - MOTEL | Existing | CZ10 | San Bernardino Area (CZ10) |  |  |  | 1000 sf | 0 | 0 | 0 | walll square footage per 1000 sf | 0 | 0 | 0 | 0 | 0 | 0 | 4 | 5 | 5 | 0 | 0 | 0 | 0 | 0 | 0 | 4 | 5 | 5 | 19 | 20 | 20 | 20 | 6.6667 | 0.5 | 0.38 | 0 | 0.38 | 0.32 | 0 | 0 | 0 | 0 | 0 | 1 | 1 | 688.1933 | 553.0147 | [7 empty] | Low (2008) | Low (2008) | Low (2008) | None
M-017 | BldgEnv - Wall Spray On Insulation | SCG | COM | Gas | COMBldgEnv - Wall Spray On Insulation | Wall Insulation | R-0 Wall Insulation | R-13 Wall Insulation | BldgEnv | Opaque | BldgShell | WallSprayIns |  | 0 | 0 | 0 | 0.7 |  | NA | 0.1 | NA | per square foot of wall insulation | MTL | LODGING - MOTEL | Existing | CZ13 | Fresno Area (CZ13) |  |  |  | 1000 sf | 0 | 0 | 0 | walll square footage per 1000 sf | 0 | 0 | 0 | 0 | 0 | 0 | 0.904 | 1.13 | 1.13 | 0 | 0 | 0 | 0 | 0 | 0 | 0.904 | 1.13 | 1.13 | 19 | 20 | 20 | 20 | 6.6667 | 0.5 | 0.38 | 0 | 0.38 | 0.32 | 0 | 0 | 0 | 0 | 0 | 1 | 1 | 688.1933 | 553.0147 | [7 empty] | Low (2008) | Low (2008) | Low (2008) | None
M-017 | BldgEnv - Wall Spray On Insulation | SCG | COM | Gas | COMBldgEnv - Wall Spray On Insulation | Wall Insulation | R-0 Wall Insulation | R-13 Wall Insulation | BldgEnv | Opaque | BldgShell | WallSprayIns |  | 0 | 0 | 0 | 0.7 |  | NA | 0.1 | NA | per square foot of wall insulation | MTL | LODGING - MOTEL | Existing | CZ14 | China Lake Area (CZ14) |  |  |  | 1000 sf | 0 | 0 | 0 | walll square footage per 1000 sf | 0 | 0 | 0 | 0 | 0 | 0 | 4 | 5 | 5 | 0 | 0 | 0 | 0 | 0 | 0 | 4 | 5 | 5 | 19 | 20 | 20 | 20 | 6.6667 | 0.5 | 0.38 | 0 | 0.38 | 0.32 | 0 | 0 | 0 | 0 | 0 | 1 | 1 | 688.1933 | 553.0147 | [7 empty] | Low (2008) | Low (2008) | Low (2008) | None
M-017 | BldgEnv - Wall Spray On Insulation | SCG | COM | Gas | COMBldgEnv - Wall Spray On Insulation | Wall Insulation | R-0 Wall Insulation | R-13 Wall Insulation | BldgEnv | Opaque | BldgShell | WallSprayIns |  | 0 | 0 | 0 | 0.7 |  | NA | 0.1 | NA | per square foot of wall insulation | MTL | LODGING - MOTEL | Existing | CZ15 | Blythe Area (CZ15) |  |  |  | 1000 sf | 0 | 0 | 0 | walll square footage per 1000 sf | 0 | 0 | 0 | 0 | 0 | 0 | 4 | 5 | 5 | 0 | 0 | 0 | 0 | 0 | 0 | 4 | 5 | 5 | 19 | 20 | 20 | 20 | 6.6667 | 0.5 | 0.38 | 0 | 0.38 | 0.32 | 0 | 0 | 0 | 0 | 0 | 1 | 1 | 688.1933 | 553.0147 | [7 empty] | Low (2008) | Low (2008) | Low (2008) | None
M-017 | BldgEnv - Wall Spray On Insulation | SCG | COM | Gas | COMBldgEnv - Wall Spray On Insulation | Wall Insulation | R-0 Wall Insulation | R-13 Wall Insulation | BldgEnv | Opaque | BldgShell | WallSprayIns |  | 0 | 0 | 0 | 0.7 |  | NA | 0.1 | NA | per square foot of wall insulation | MTL | LODGING - MOTEL | Existing | CZ16 | Mount Shasta Area (CZ16) |  |  |  | 1000 sf | 0 | 0 | 0 | walll square footage per 1000 sf | 0 | 0 | 0 | 0 | 0 | 0 | 2.032 | 2.54 | 2.54 | 0 | 0 | 0 | 0 | 0 | 0 | 2.032 | 2.54 | 2.54 | 19 | 20 | 20 | 20 | 6.6667 | 0.5 | 0.38 | 0 | 0.38 | 0.32 | 0 | 0 | 0 | 0 | 0 | 1 | 1 | 688.1933 | 553.0147 | [7 empty] | Low (2008) | Low (2008) | Low (2008) | None
M-017 | BldgEnv - Wall Spray On Insulation | SDGE | COM | Electric | COMBldgEnv - Wall Spray On Insulation | Wall Insulation | R-0 Wall Insulation | R-13 Wall Insulation | BldgEnv | Opaque | BldgShell | WallSprayIns |  | 0 | 0 | 0 | 0.7 |  | NA | 0.1 | NA | per square foot of wall insulation | MTL | LODGING - MOTEL | Existing | CZ06 | Los Angeles Area (CZ06) |  |  |  | 1000 sf | 558.5436 | 682.6644 | 1241.208 | walll square footage per 1000 sf | 11.4796 | 12.063 | 11.4796 | 0.014988 | 0.015866 | 0.015866 | 4 | 5 | 5 | 11.4796 | 12.063 | 11.4796 | 0.014988 | 0.015866 | 0.014988 | 4 | 5 | 5 | 19 | 20 | 20 | 20 | 6.6667 | 0.5 | 0.38 | 0 | 0.38 | 0.32 | 0 | 0 | 0 | 0 | 0 | 1 | 1 | 650.1619 | 591.0461 | [7 empty] | Low (2008) | Low (2008) | Low (2008) | None
M-017 | BldgEnv - Wall Spray On Insulation | SDGE | COM | Electric | COMBldgEnv - Wall Spray On Insulation | Wall Insulation | R-0 Wall Insulation | R-13 Wall Insulation | BldgEnv | Opaque | BldgShell | WallSprayIns |  | 0 | 0 | 0 | 0.7 |  | NA | 0.1 | NA | per square foot of wall insulation | MTL | LODGING - MOTEL | Existing | CZ07 | San Diego Area (CZ07) |  |  |  | 1000 sf | 558.5436 | 682.6644 | 1241.208 | walll square footage per 1000 sf | 11.4796 | 12.063 | 11.4796 | 0.014988 | 0.015866 | 0.015866 | 4 | 5 | 5 | 11.4796 | 12.063 | 11.4796 | 0.014988 | 0.015866 | 0.014988 | 4 | 5 | 5 | 19 | 20 | 20 | 20 | 6.6667 | 0.5 | 0.38 | 0 | 0.38 | 0.32 | 0 | 0 | 0 | 0 | 0 | 1 | 1 | 650.1619 | 591.0461 | [7 empty] | Low (2008) | Low (2008) | Low (2008) | None
M-017 | BldgEnv - Wall Spray On Insulation | SDGE | COM | Electric | COMBldgEnv - Wall Spray On Insulation | Wall Insulation | R-0 Wall Insulation | R-13 Wall Insulation | BldgEnv | Opaque | BldgShell | WallSprayIns |  | 0 | 0 | 0 | 0.7 |  | NA | 0.1 | NA | per square foot of wall insulation | MTL | LODGING - MOTEL | Existing | CZ08 | El Toro Area (CZ08) |  |  |  | 1000 sf | 558.5436 | 682.6644 | 1241.208 | walll square footage per 1000 sf | 11.4796 | 12.063 | 11.4796 | 0.014988 | 0.015866 | 0.015866 | 4 | 5 | 5 | 11.4796 | 12.063 | 11.4796 | 0.014988 | 0.015866 | 0.014988 | 4 | 5 | 5 | 19 | 20 | 20 | 20 | 6.6667 | 0.5 | 0.38 | 0 | 0.38 | 0.32 | 0 | 0 | 0 | 0 | 0 | 1 | 1 | 650.1619 | 591.0461 | [7 empty] | Low (2008) | Low (2008) | Low (2008) | None
M-017 | BldgEnv - Wall Spray On Insulation | SDGE | COM | Electric | COMBldgEnv - Wall Spray On Insulation | Wall Insulation | R-0 Wall Insulation | R-13 Wall Insulation | BldgEnv | Opaque | BldgShell | WallSprayIns |  | 0 | 0 | 0 | 0.7 |  | NA | 0.1 | NA | per square foot of wall insulation | MTL | LODGING - MOTEL | Existing | CZ10 | San Bernardino Area (CZ10) |  |  |  | 1000 sf | 558.5436 | 682.6644 | 1241.208 | walll square footage per 1000 sf | 11.4796 | 12.063 | 11.4796 | 0.014988 | 0.015866 | 0.015866 | 4 | 5 | 5 | 11.4796 | 12.063 | 11.4796 | 0.014988 | 0.015866 | 0.014988 | 4 | 5 | 5 | 19 | 20 | 20 | 20 | 6.6667 | 0.5 | 0.38 | 0 | 0.38 | 0.32 | 0 | 0 | 0 | 0 | 0 | 1 | 1 | 650.1619 | 591.0461 | [7 empty] | Low (2008) | Low (2008) | Low (2008) | None
M-017 | BldgEnv - Wall Spray On Insulation | SDGE | COM | Electric | COMBldgEnv - Wall Spray On Insulation | Wall Insulation | R-0 Wall Insulation | R-13 Wall Insulation | BldgEnv | Opaque | BldgShell | WallSprayIns |  | 0 | 0 | 0 | 0.7 |  | NA | 0.1 | NA | per square foot of wall insulation | MTL | LODGING - MOTEL | Existing | CZ14 | China Lake Area (CZ14) |  |  |  | 1000 sf | 558.5436 | 682.6644 | 1241.208 | walll square footage per 1000 sf | 11.4796 | 12.063 | 11.4796 | 0.014988 | 0.015866 | 0.015866 | 4 | 5 | 5 | 11.4796 | 12.063 | 11.4796 | 0.014988 | 0.015866 | 0.014988 | 4 | 5 | 5 | 19 | 20 | 20 | 20 | 6.6667 | 0.5 | 0.38 | 0 | 0.38 | 0.32 | 0 | 0 | 0 | 0 | 0 | 1 | 1 | 650.1619 | 591.0461 | [7 empty] | Low (2008) | Low (2008) | Low (2008) | None
M-017 | BldgEnv - Wall Spray On Insulation | SDGE | COM | Electric | COMBldgEnv - Wall Spray On Insulation | Wall Insulation | R-0 Wall Insulation | R-13 Wall Insulation | BldgEnv | Opaque | BldgShell | WallSprayIns |  | 0 | 0 | 0 | 0.7 |  | NA | 0.1 | NA | per square foot of wall insulation | MTL | LODGING - MOTEL | Existing | CZ15 | Blythe Area (CZ15) |  |  |  | 1000 sf | 558.5436 | 682.6644 | 1241.208 | walll square footage per 1000 sf | 11.4796 | 12.063 | 11.4796 | 0.014988 | 0.015866 | 0.015866 | 4 | 5 | 5 | 11.4796 | 12.063 | 11.4796 | 0.014988 | 0.015866 | 0.014988 | 4 | 5 | 5 | 19 | 20 | 20 | 20 | 6.6667 | 0.5 | 0.38 | 0 | 0.38 | 0.32 | 0 | 0 | 0 | 0 | 0 | 1 | 1 | 650.1619 | 591.0461 | [7 empty] | Low (2008) | Low (2008) | Low (2008) | None
M-017 | BldgEnv - Wall Spray On Insulation | PGE | COM | Electric | COMBldgEnv - Wall Spray On Insulation | Wall Insulation | R-0 Wall Insulation | R-13 Wall Insulation | BldgEnv | Opaque | BldgShell | WallSprayIns |  | 0 | 0 | 0 | 0.7 |  | NA | 0.1 | NA | per square foot of wall insulation | NRS | HEALTH/MEDICAL - NURSING HOME | Existing | CZ01 | Arcata Area (CZ01) |  |  |  | 1000 sf | 558.5436 | 682.6644 | 1241.208 | walll square footage per 1000 sf | 19.2022 | 19.2122 | 19.2022 | 0.029542 | 0.030042 | 0.030042 | 0.82716 | 0.91716 | 0.91716 | 19.2022 | 19.2122 | 19.2022 | 0.029542 | 0.030042 | 0.029542 | 0.82716 | 0.91716 | 0.91716 | 19 | 20 | 20 | 20 | 6.6667 | 0.5 | 0.38 | 0 | 0.38 | 0.32 | 0 | 0 | 0 | 0 | 0 | 1 | 1 | 660.7562 | 580.4517 | [7 empty] | Low (2008) | Low (2008) | Low (2008) | None
M-017 | BldgEnv - Wall Spray On Insulation | PGE | COM | Electric | COMBldgEnv - Wall Spray On Insulation | Wall Insulation | R-0 Wall Insulation | R-13 Wall Insulation | BldgEnv | Opaque | BldgShell | WallSprayIns |  | 0 | 0 | 0 | 0.7 |  | NA | 0.1 | NA | per square foot of wall insulation | NRS | HEALTH/MEDICAL - NURSING HOME | Existing | CZ02 | Santa Rosa Area (CZ02) |  |  |  | 1000 sf | 558.5436 | 682.6644 | 1241.208 | walll square footage per 1000 sf | 18.8622 | 19.2122 | 18.8622 | 0.029142 | 0.030042 | 0.030042 | 0.84716 | 0.91716 | 0.91716 | 18.8622 | 19.2122 | 18.8622 | 0.029142 | 0.030042 | 0.029142 | 0.84716 | 0.91716 | 0.91716 | 19 | 20 | 20 | 20 | 6.6667 | 0.5 | 0.38 | 0 | 0.38 | 0.32 | 0 | 0 | 0 | 0 | 0 | 1 | 1 | 660.7562 | 580.4517 | [7 empty] | Low (2008) | Low (2008) | Low (2008) | None
M-017 | BldgEnv - Wall Spray On Insulation | PGE | COM | Electric | COMBldgEnv - Wall Spray On Insulation | Wall Insulation | R-0 Wall Insulation | R-13 Wall Insulation | BldgEnv | Opaque | BldgShell | WallSprayIns |  | 0 | 0 | 0 | 0.7 |  | NA | 0.1 | NA | per square foot of wall insulation | NRS | HEALTH/MEDICAL - NURSING HOME | Existing | CZ03 | Oakland Area (CZ03) |  |  |  | 1000 sf | 558.5436 | 682.6644 | 1241.208 | walll square footage per 1000 sf | 19.1022 | 19.2122 | 19.1022 | 0.029242 | 0.030042 | 0.030042 | 0.85916 | 0.91716 | 0.91716 | 19.1022 | 19.2122 | 19.1022 | 0.029242 | 0.030042 | 0.029242 | 0.85916 | 0.91716 | 0.91716 | 19 | 20 | 20 | 20 | 6.6667 | 0.5 | 0.38 | 0 | 0.38 | 0.32 | 0 | 0 | 0 | 0 | 0 | 1 | 1 | 660.7562 | 580.4517 | [7 empty] | Low (2008) | Low (2008) | Low (2008) | None
M-017 | BldgEnv - Wall Spray On Insulation | PGE | COM | Electric | COMBldgEnv - Wall Spray On Insulation | Wall Insulation | R-0 Wall Insulation | R-13 Wall Insulation | BldgEnv | Opaque | BldgShell | WallSprayIns |  | 0 | 0 | 0 | 0.7 |  | NA | 0.1 | NA | per square foot of wall insulation | NRS | HEALTH/MEDICAL - NURSING HOME | Existing | CZ04 | Sunnyvale Area (CZ04) |  |  |  | 1000 sf | 558.5436 | 682.6644 | 1241.208 | walll square footage per 1000 sf | 18.9222 | 19.2122 | 18.9222 | 0.029142 | 0.030042 | 0.030042 | 0.86416 | 0.91716 | 0.91716 | 18.9222 | 19.2122 | 18.9222 | 0.029142 | 0.030042 | 0.029142 | 0.86416 | 0.91716 | 0.91716 | 19 | 20 | 20 | 20 | 6.6667 | 0.5 | 0.38 | 0 | 0.38 | 0.32 | 0 | 0 | 0 | 0 | 0 | 1 | 1 | 660.7562 | 580.4517 | [7 empty] | Low (2008) | Low (2008) | Low (2008) | None
M-017 | BldgEnv - Wall Spray On Insulation | PGE | COM | Electric | COMBldgEnv - Wall Spray On Insulation | Wall Insulation | R-0 Wall Insulation | R-13 Wall Insulation | BldgEnv | Opaque | BldgShell | WallSprayIns |  | 0 | 0 | 0 | 0.7 |  | NA | 0.1 | NA | per square foot of wall insulation | NRS | HEALTH/MEDICAL - NURSING HOME | Existing | CZ05 | Santa Maria Area (CZ05) |  |  |  | 1000 sf | 558.5436 | 682.6644 | 1241.208 | walll square footage per 1000 sf | 19.0422 | 19.2122 | 19.0422 | 0.029242 | 0.030042 | 0.030042 | 0.87216 | 0.91716 | 0.91716 | 19.0422 | 19.2122 | 19.0422 | 0.029242 | 0.030042 | 0.029242 | 0.87216 | 0.91716 | 0.91716 | 19 | 20 | 20 | 20 | 6.6667 | 0.5 | 0.38 | 0 | 0.38 | 0.32 | 0 | 0 | 0 | 0 | 0 | 1 | 1 | 660.7562 | 580.4517 | [7 empty] | Low (2008) | Low (2008) | Low (2008) | None
M-017 | BldgEnv - Wall Spray On Insulation | PGE | COM | Electric | COMBldgEnv - Wall Spray On Insulation | Wall Insulation | R-0 Wall Insulation | R-13 Wall Insulation | BldgEnv | Opaque | BldgShell | WallSprayIns |  | 0 | 0 | 0 | 0.7 |  | NA | 0.1 | NA | per square foot of wall insulation | NRS | HEALTH/MEDICAL - NURSING HOME | Existing | CZ11 | Red Bluff Area (CZ11) |  |  |  | 1000 sf | 558.5436 | 682.6644 | 1241.208 | walll square footage per 1000 sf | 18.6722 | 19.2122 | 18.6722 | 0.028842 | 0.030042 | 0.030042 | 0.85316 | 0.91716 | 0.91716 | 18.6722 | 19.2122 | 18.6722 | 0.028842 | 0.030042 | 0.028842 | 0.85316 | 0.91716 | 0.91716 | 19 | 20 | 20 | 20 | 6.6667 | 0.5 | 0.38 | 0 | 0.38 | 0.32 | 0 | 0 | 0 | 0 | 0 | 1 | 1 | 660.7562 | 580.4517 | [7 empty] | Low (2008) | Low (2008) | Low (2008) | None
M-017 | BldgEnv - Wall Spray On Insulation | PGE | COM | Electric | COMBldgEnv - Wall Spray On Insulation | Wall Insulation | R-0 Wall Insulation | R-13 Wall Insulation | BldgEnv | Opaque | BldgShell | WallSprayIns |  | 0 | 0 | 0 | 0.7 |  | NA | 0.1 | NA | per square foot of wall insulation | NRS | HEALTH/MEDICAL - NURSING HOME | Existing | CZ12 | Sacramento Area (CZ12) |  |  |  | 1000 sf | 558.5436 | 682.6644 | 1241.208 | walll square footage per 1000 sf | 18.7622 | 19.2122 | 18.7622 | 0.028942 | 0.030042 | 0.030042 | 0.85316 | 0.91716 | 0.91716 | 18.7622 | 19.2122 | 18.7622 | 0.028942 | 0.030042 | 0.028942 | 0.85316 | 0.91716 | 0.91716 | 19 | 20 | 20 | 20 | 6.6667 | 0.5 | 0.38 | 0 | 0.38 | 0.32 | 0 | 0 | 0 | 0 | 0 | 1 | 1 | 660.7562 | 580.4517 | [7 empty] | Low (2008) | Low (2008) | Low (2008) | None
M-017 | BldgEnv - Wall Spray On Insulation | PGE | COM | Electric | COMBldgEnv - Wall Spray On Insulation | Wall Insulation | R-0 Wall Insulation | R-13 Wall Insulation | BldgEnv | Opaque | BldgShell | WallSprayIns |  | 0 | 0 | 0 | 0.7 |  | NA | 0.1 | NA | per square foot of wall insulation | NRS | HEALTH/MEDICAL - NURSING HOME | Existing | CZ13 | Fresno Area (CZ13) |  |  |  | 1000 sf | 558.5436 | 682.6644 | 1241.208 | walll square footage per 1000 sf | 18.5222 | 19.2122 | 18.5222 | 0.028842 | 0.030042 | 0.030042 | 0.86616 | 0.91716 | 0.91716 | 18.5222 | 19.2122 | 18.5222 | 0.028842 | 0.030042 | 0.028842 | 0.86616 | 0.91716 | 0.91716 | 19 | 20 | 20 | 20 | 6.6667 | 0.5 | 0.38 | 0 | 0.38 | 0.32 | 0 | 0 | 0 | 0 | 0 | 1 | 1 | 660.7562 | 580.4517 | [7 empty] | Low (2008) | Low (2008) | Low (2008) | None
M-017 | BldgEnv - Wall Spray On Insulation | PGE | COM | Electric | COMBldgEnv - Wall Spray On Insulation | Wall Insulation | R-0 Wall Insulation | R-13 Wall Insulation | BldgEnv | Opaque | BldgShell | WallSprayIns |  | 0 | 0 | 0 | 0.7 |  | NA | 0.1 | NA | per square foot of wall insulation | NRS | HEALTH/MEDICAL - NURSING HOME | Existing | CZ16 | Mount Shasta Area (CZ16) |  |  |  | 1000 sf | 558.5436 | 682.6644 | 1241.208 | walll square footage per 1000 sf | 18.9822 | 19.2122 | 18.9822 | 0.029142 | 0.030042 | 0.030042 | 0.78916 | 0.91716 | 0.91716 | 18.9822 | 19.2122 | 18.9822 | 0.029142 | 0.030042 | 0.029142 | 0.78916 | 0.91716 | 0.91716 | 19 | 20 | 20 | 20 | 6.6667 | 0.5 | 0.38 | 0 | 0.38 | 0.32 | 0 | 0 | 0 | 0 | 0 | 1 | 1 | 660.7562 | 580.4517 | [7 empty] | Low (2008) | Low (2008) | Low (2008) | None
M-017 | BldgEnv - Wall Spray On Insulation | SCE | COM | Electric | COMBldgEnv - Wall Spray On Insulation | Wall Insulation | R-0 Wall Insulation | R-13 Wall Insulation | BldgEnv | Opaque | BldgShell | WallSprayIns |  | 0 | 0 | 0 | 0.7 |  | NA | 0.1 | NA | per square foot of wall insulation | NRS | HEALTH/MEDICAL - NURSING HOME | Existing | CZ05 | Santa Maria Area (CZ05) |  |  |  | 1000 sf | 558.5436 | 682.6644 | 1241.208 | walll square footage per 1000 sf | 19.0422 | 19.2122 | 19.0422 | 0.029242 | 0.030042 | 0.030042 | 0 | 0 | 0 | 19.0422 | 19.2122 | 19.0422 | 0.029242 | 0.030042 | 0.029242 | 0 | 0 | 0 | 19 | 20 | 20 | 20 | 6.6667 | 0.5 | 0.38 | 0 | 0.38 | 0.32 | 0 | 0 | 0 | 0 | 0 | 1 | 1 | 655.9578 | 585.2501 | [7 empty] | Low (2008) | Low (2008) | Low (2008) | None
M-017 | BldgEnv - Wall Spray On Insulation | SCE | COM | Electric | COMBldgEnv - Wall Spray On Insulation | Wall Insulation | R-0 Wall Insulation | R-13 Wall Insulation | BldgEnv | Opaque | BldgShell | WallSprayIns |  | 0 | 0 | 0 | 0.7 |  | NA | 0.1 | NA | per square foot of wall insulation | NRS | HEALTH/MEDICAL - NURSING HOME | Existing | CZ06 | Los Angeles Area (CZ06) |  |  |  | 1000 sf | 558.5436 | 682.6644 | 1241.208 | walll square footage per 1000 sf | 18.8966 | 19.2122 | 18.8966 | 0.02912 | 0.030042 | 0.030042 | 0 | 0 | 0 | 18.8966 | 19.2122 | 18.8966 | 0.02912 | 0.030042 | 0.02912 | 0 | 0 | 0 | 19 | 20 | 20 | 20 | 6.6667 | 0.5 | 0.38 | 0 | 0.38 | 0.32 | 0 | 0 | 0 | 0 | 0 | 1 | 1 | 655.9578 | 585.2501 | [7 empty] | Low (2008) | Low (2008) | Low (2008) | None
M-017 | BldgEnv - Wall Spray On Insulation | SCE | COM | Electric | COMBldgEnv - Wall Spray On Insulation | Wall Insulation | R-0 Wall Insulation | R-13 Wall Insulation | BldgEnv | Opaque | BldgShell | WallSprayIns |  | 0 | 0 | 0 | 0.7 |  | NA | 0.1 | NA | per square foot of wall insulation | NRS | HEALTH/MEDICAL - NURSING HOME | Existing | CZ08 | El Toro Area (CZ08) |  |  |  | 1000 sf | 558.5436 | 682.6644 | 1241.208 | walll square footage per 1000 sf | 18.8966 | 19.2122 | 18.8966 | 0.02912 | 0.030042 | 0.030042 | 0 | 0 | 0 | 18.8966 | 19.2122 | 18.8966 | 0.02912 | 0.030042 | 0.02912 | 0 | 0 | 0 | 19 | 20 | 20 | 20 | 6.6667 | 0.5 | 0.38 | 0 | 0.38 | 0.32 | 0 | 0 | 0 | 0 | 0 | 1 | 1 | 655.9578 | 585.2501 | [7 empty] | Low (2008) | Low (2008) | Low (2008) | None
M-017 | BldgEnv - Wall Spray On Insulation | SCE | COM | Electric | COMBldgEnv - Wall Spray On Insulation | Wall Insulation | R-0 Wall Insulation | R-13 Wall Insulation | BldgEnv | Opaque | BldgShell | WallSprayIns |  | 0 | 0 | 0 | 0.7 |  | NA | 0.1 | NA | per square foot of wall insulation | NRS | HEALTH/MEDICAL - NURSING HOME | Existing | CZ09 | Pasadena Area (CZ09) |  |  |  | 1000 sf | 558.5436 | 682.6644 | 1241.208 | walll square footage per 1000 sf | 18.8966 | 19.2122 | 18.8966 | 0.02912 | 0.030042 | 0.030042 | 0 | 0 | 0 | 18.8966 | 19.2122 | 18.8966 | 0.02912 | 0.030042 | 0.02912 | 0 | 0 | 0 | 19 | 20 | 20 | 20 | 6.6667 | 0.5 | 0.38 | 0 | 0.38 | 0.32 | 0 | 0 | 0 | 0 | 0 | 1 | 1 | 655.9578 | 585.2501 | [7 empty] | Low (2008) | Low (2008) | Low (2008) | None
M-017 | BldgEnv - Wall Spray On Insulation | SCE | COM | Electric | COMBldgEnv - Wall Spray On Insulation | Wall Insulation | R-0 Wall Insulation | R-13 Wall Insulation | BldgEnv | Opaque | BldgShell | WallSprayIns |  | 0 | 0 | 0 | 0.7 |  | NA | 0.1 | NA | per square foot of wall insulation | NRS | HEALTH/MEDICAL - NURSING HOME | Existing | CZ10 | San Bernardino Area (CZ10) |  |  |  | 1000 sf | 558.5436 | 682.6644 | 1241.208 | walll square footage per 1000 sf | 18.8966 | 19.2122 | 18.8966 | 0.02912 | 0.030042 | 0.030042 | 0 | 0 | 0 | 18.8966 | 19.2122 | 18.8966 | 0.02912 | 0.030042 | 0.02912 | 0 | 0 | 0 | 19 | 20 | 20 | 20 | 6.6667 | 0.5 | 0.38 | 0 | 0.38 | 0.32 | 0 | 0 | 0 | 0 | 0 | 1 | 1 | 655.9578 | 585.2501 | [7 empty] | Low (2008) | Low (2008) | Low (2008) | None
M-017 | BldgEnv - Wall Spray On Insulation | SCE | COM | Electric | COMBldgEnv - Wall Spray On Insulation | Wall Insulation | R-0 Wall Insulation | R-13 Wall Insulation | BldgEnv | Opaque | BldgShell | WallSprayIns |  | 0 | 0 | 0 | 0.7 |  | NA | 0.1 | NA | per square foot of wall insulation | NRS | HEALTH/MEDICAL - NURSING HOME | Existing | CZ13 | Fresno Area (CZ13) |  |  |  | 1000 sf | 558.5436 | 682.6644 | 1241.208 | walll square footage per 1000 sf | 18.5222 | 19.2122 | 18.5222 | 0.028842 | 0.030042 | 0.030042 | 0 | 0 | 0 | 18.5222 | 19.2122 | 18.5222 | 0.028842 | 0.030042 | 0.028842 | 0 | 0 | 0 | 19 | 20 | 20 | 20 | 6.6667 | 0.5 | 0.38 | 0 | 0.38 | 0.32 | 0 | 0 | 0 | 0 | 0 | 1 | 1 | 655.9578 | 585.2501 | [7 empty] | Low (2008) | Low (2008) | Low (2008) | None
M-017 | BldgEnv - Wall Spray On Insulation | SCE | COM | Electric | COMBldgEnv - Wall Spray On Insulation | Wall Insulation | R-0 Wall Insulation | R-13 Wall Insulation | BldgEnv | Opaque | BldgShell | WallSprayIns |  | 0 | 0 | 0 | 0.7 |  | NA | 0.1 | NA | per square foot of wall insulation | NRS | HEALTH/MEDICAL - NURSING HOME | Existing | CZ14 | China Lake Area (CZ14) |  |  |  | 1000 sf | 558.5436 | 682.6644 | 1241.208 | walll square footage per 1000 sf | 18.8966 | 19.2122 | 18.8966 | 0.02912 | 0.030042 | 0.030042 | 0 | 0 | 0 | 18.8966 | 19.2122 | 18.8966 | 0.02912 | 0.030042 | 0.02912 | 0 | 0 | 0 | 19 | 20 | 20 | 20 | 6.6667 | 0.5 | 0.38 | 0 | 0.38 | 0.32 | 0 | 0 | 0 | 0 | 0 | 1 | 1 | 655.9578 | 585.2501 | [7 empty] | Low (2008) | Low (2008) | Low (2008) | None
M-017 | BldgEnv - Wall Spray On Insulation | SCE | COM | Electric | COMBldgEnv - Wall Spray On Insulation | Wall Insulation | R-0 Wall Insulation | R-13 Wall Insulation | BldgEnv | Opaque | BldgShell | WallSprayIns |  | 0 | 0 | 0 | 0.7 |  | NA | 0.1 | NA | per square foot of wall insulation | NRS | HEALTH/MEDICAL - NURSING HOME | Existing | CZ15 | Blythe Area (CZ15) |  |  |  | 1000 sf | 558.5436 | 682.6644 | 1241.208 | walll square footage per 1000 sf | 18.8966 | 19.2122 | 18.8966 | 0.02912 | 0.030042 | 0.030042 | 0 | 0 | 0 | 18.8966 | 19.2122 | 18.8966 | 0.02912 | 0.030042 | 0.02912 | 0 | 0 | 0 | 19 | 20 | 20 | 20 | 6.6667 | 0.5 | 0.38 | 0 | 0.38 | 0.32 | 0 | 0 | 0 | 0 | 0 | 1 | 1 | 655.9578 | 585.2501 | [7 empty] | Low (2008) | Low (2008) | Low (2008) | None
M-017 | BldgEnv - Wall Spray On Insulation | SCE | COM | Electric | COMBldgEnv - Wall Spray On Insulation | Wall Insulation | R-0 Wall Insulation | R-13 Wall Insulation | BldgEnv | Opaque | BldgShell | WallSprayIns |  | 0 | 0 | 0 | 0.7 |  | NA | 0.1 | NA | per square foot of wall insulation | NRS | HEALTH/MEDICAL - NURSING HOME | Existing | CZ16 | Mount Shasta Area (CZ16) |  |  |  | 1000 sf | 558.5436 | 682.6644 | 1241.208 | walll square footage per 1000 sf | 18.9822 | 19.2122 | 18.9822 | 0.029142 | 0.030042 | 0.030042 | 0 | 0 | 0 | 18.9822 | 19.2122 | 18.9822 | 0.029142 | 0.030042 | 0.029142 | 0 | 0 | 0 | 19 | 20 | 20 | 20 | 6.6667 | 0.5 | 0.38 | 0 | 0.38 | 0.32 | 0 | 0 | 0 | 0 | 0 | 1 | 1 | 655.9578 | 585.2501 | [7 empty] | Low (2008) | Low (2008) | Low (2008) | None
M-017 | BldgEnv - Wall Spray On Insulation | SCG | COM | Gas | COMBldgEnv - Wall Spray On Insulation | Wall Insulation | R-0 Wall Insulation | R-13 Wall Insulation | BldgEnv | Opaque | BldgShell | WallSprayIns |  | 0 | 0 | 0 | 0.7 |  | NA | 0.1 | NA | per square foot of wall insulation | NRS | HEALTH/MEDICAL - NURSING HOME | Existing | CZ05 | Santa Maria Area (CZ05) |  |  |  | 1000 sf | 0 | 0 | 0 | walll square footage per 1000 sf | 0 | 0 | 0 | 0 | 0 | 0 | 0.87216 | 0.91716 | 0.91716 | 0 | 0 | 0 | 0 | 0 | 0 | 0.87216 | 0.91716 | 0.91716 | 19 | 20 | 20 | 20 | 6.6667 | 0.5 | 0.38 | 0 | 0.38 | 0.32 | 0 | 0 | 0 | 0 | 0 | 1 | 1 | 688.1933 | 553.0147 | [7 empty] | Low (2008) | Low (2008) | Low (2008) | None
M-017 | BldgEnv - Wall Spray On Insulation | SCG | COM | Gas | COMBldgEnv - Wall Spray On Insulation | Wall Insulation | R-0 Wall Insulation | R-13 Wall Insulation | BldgEnv | Opaque | BldgShell | WallSprayIns |  | 0 | 0 | 0 | 0.7 |  | NA | 0.1 | NA | per square foot of wall insulation | NRS | HEALTH/MEDICAL - NURSING HOME | Existing | CZ06 | Los Angeles Area (CZ06) |  |  |  | 1000 sf | 0 | 0 | 0 | walll square footage per 1000 sf | 0 | 0 | 0 | 0 | 0 | 0 | 0.84793 | 0.91716 | 0.91716 | 0 | 0 | 0 | 0 | 0 | 0 | 0.84793 | 0.91716 | 0.91716 | 19 | 20 | 20 | 20 | 6.6667 | 0.5 | 0.38 | 0 | 0.38 | 0.32 | 0 | 0 | 0 | 0 | 0 | 1 | 1 | 688.1933 | 553.0147 | [7 empty] | Low (2008) | Low (2008) | Low (2008) | None
M-017 | BldgEnv - Wall Spray On Insulation | SCG | COM | Gas | COMBldgEnv - Wall Spray On Insulation | Wall Insulation | R-0 Wall Insulation | R-13 Wall Insulation | BldgEnv | Opaque | BldgShell | WallSprayIns |  | 0 | 0 | 0 | 0.7 |  | NA | 0.1 | NA | per square foot of wall insulation | NRS | HEALTH/MEDICAL - NURSING HOME | Existing | CZ08 | El Toro Area (CZ08) |  |  |  | 1000 sf | 0 | 0 | 0 | walll square footage per 1000 sf | 0 | 0 | 0 | 0 | 0 | 0 | 0.84793 | 0.91716 | 0.91716 | 0 | 0 | 0 | 0 | 0 | 0 | 0.84793 | 0.91716 | 0.91716 | 19 | 20 | 20 | 20 | 6.6667 | 0.5 | 0.38 | 0 | 0.38 | 0.32 | 0 | 0 | 0 | 0 | 0 | 1 | 1 | 688.1933 | 553.0147 | [7 empty] | Low (2008) | Low (2008) | Low (2008) | None
M-017 | BldgEnv - Wall Spray On Insulation | SCG | COM | Gas | COMBldgEnv - Wall Spray On Insulation | Wall Insulation | R-0 Wall Insulation | R-13 Wall Insulation | BldgEnv | Opaque | BldgShell | WallSprayIns |  | 0 | 0 | 0 | 0.7 |  | NA | 0.1 | NA | per square foot of wall insulation | NRS | HEALTH/MEDICAL - NURSING HOME | Existing | CZ09 | Pasadena Area (CZ09) |  |  |  | 1000 sf | 0 | 0 | 0 | walll square footage per 1000 sf | 0 | 0 | 0 | 0 | 0 | 0 | 0.84793 | 0.91716 | 0.91716 | 0 | 0 | 0 | 0 | 0 | 0 | 0.84793 | 0.91716 | 0.91716 | 19 | 20 | 20 | 20 | 6.6667 | 0.5 | 0.38 | 0 | 0.38 | 0.32 | 0 | 0 | 0 | 0 | 0 | 1 | 1 | 688.1933 | 553.0147 | [7 empty] | Low (2008) | Low (2008) | Low (2008) | None
M-017 | BldgEnv - Wall Spray On Insulation | SCG | COM | Gas | COMBldgEnv - Wall Spray On Insulation | Wall Insulation | R-0 Wall Insulation | R-13 Wall Insulation | BldgEnv | Opaque | BldgShell | WallSprayIns |  | 0 | 0 | 0 | 0.7 |  | NA | 0.1 | NA | per square foot of wall insulation | NRS | HEALTH/MEDICAL - NURSING HOME | Existing | CZ10 | San Bernardino Area (CZ10) |  |  |  | 1000 sf | 0 | 0 | 0 | walll square footage per 1000 sf | 0 | 0 | 0 | 0 | 0 | 0 | 0.84793 | 0.91716 | 0.91716 | 0 | 0 | 0 | 0 | 0 | 0 | 0.84793 | 0.91716 | 0.91716 | 19 | 20 | 20 | 20 | 6.6667 | 0.5 | 0.38 | 0 | 0.38 | 0.32 | 0 | 0 | 0 | 0 | 0 | 1 | 1 | 688.1933 | 553.0147 | [7 empty] | Low (2008) | Low (2008) | Low (2008) | None
M-017 | BldgEnv - Wall Spray On Insulation | SCG | COM | Gas | COMBldgEnv - Wall Spray On Insulation | Wall Insulation | R-0 Wall Insulation | R-13 Wall Insulation | BldgEnv | Opaque | BldgShell | WallSprayIns |  | 0 | 0 | 0 | 0.7 |  | NA | 0.1 | NA | per square foot of wall insulation | NRS | HEALTH/MEDICAL - NURSING HOME | Existing | CZ13 | Fresno Area (CZ13) |  |  |  | 1000 sf | 0 | 0 | 0 | walll square footage per 1000 sf | 0 | 0 | 0 | 0 | 0 | 0 | 0.86616 | 0.91716 | 0.91716 | 0 | 0 | 0 | 0 | 0 | 0 | 0.86616 | 0.91716 | 0.91716 | 19 | 20 | 20 | 20 | 6.6667 | 0.5 | 0.38 | 0 | 0.38 | 0.32 | 0 | 0 | 0 | 0 | 0 | 1 | 1 | 688.1933 | 553.0147 | [7 empty] | Low (2008) | Low (2008) | Low (2008) | None
M-017 | BldgEnv - Wall Spray On Insulation | SCG | COM | Gas | COMBldgEnv - Wall Spray On Insulation | Wall Insulation | R-0 Wall Insulation | R-13 Wall Insulation | BldgEnv | Opaque | BldgShell | WallSprayIns |  | 0 | 0 | 0 | 0.7 |  | NA | 0.1 | NA | per square foot of wall insulation | NRS | HEALTH/MEDICAL - NURSING HOME | Existing | CZ14 | China Lake Area (CZ14) |  |  |  | 1000 sf | 0 | 0 | 0 | walll square footage per 1000 sf | 0 | 0 | 0 | 0 | 0 | 0 | 0.84793 | 0.91716 | 0.91716 | 0 | 0 | 0 | 0 | 0 | 0 | 0.84793 | 0.91716 | 0.91716 | 19 | 20 | 20 | 20 | 6.6667 | 0.5 | 0.38 | 0 | 0.38 | 0.32 | 0 | 0 | 0 | 0 | 0 | 1 | 1 | 688.1933 | 553.0147 | [7 empty] | Low (2008) | Low (2008) | Low (2008) | None
M-017 | BldgEnv - Wall Spray On Insulation | SCG | COM | Gas | COMBldgEnv - Wall Spray On Insulation | Wall Insulation | R-0 Wall Insulation | R-13 Wall Insulation | BldgEnv | Opaque | BldgShell | WallSprayIns |  | 0 | 0 | 0 | 0.7 |  | NA | 0.1 | NA | per square foot of wall insulation | NRS | HEALTH/MEDICAL - NURSING HOME | Existing | CZ15 | Blythe Area (CZ15) |  |  |  | 1000 sf | 0 | 0 | 0 | walll square footage per 1000 sf | 0 | 0 | 0 | 0 | 0 | 0 | 0.84793 | 0.91716 | 0.91716 | 0 | 0 | 0 | 0 | 0 | 0 | 0.84793 | 0.91716 | 0.91716 | 19 | 20 | 20 | 20 | 6.6667 | 0.5 | 0.38 | 0 | 0.38 | 0.32 | 0 | 0 | 0 | 0 | 0 | 1 | 1 | 688.1933 | 553.0147 | [7 empty] | Low (2008) | Low (2008) | Low (2008) | None
M-017 | BldgEnv - Wall Spray On Insulation | SCG | COM | Gas | COMBldgEnv - Wall Spray On Insulation | Wall Insulation | R-0 Wall Insulation | R-13 Wall Insulation | BldgEnv | Opaque | BldgShell | WallSprayIns |  | 0 | 0 | 0 | 0.7 |  | NA | 0.1 | NA | per square foot of wall insulation | NRS | HEALTH/MEDICAL - NURSING HOME | Existing | CZ16 | Mount Shasta Area (CZ16) |  |  |  | 1000 sf | 0 | 0 | 0 | walll square footage per 1000 sf | 0 | 0 | 0 | 0 | 0 | 0 | 0.78916 | 0.91716 | 0.91716 | 0 | 0 | 0 | 0 | 0 | 0 | 0.78916 | 0.91716 | 0.91716 | 19 | 20 | 20 | 20 | 6.6667 | 0.5 | 0.38 | 0 | 0.38 | 0.32 | 0 | 0 | 0 | 0 | 0 | 1 | 1 | 688.1933 | 553.0147 | [7 empty] | Low (2008) | Low (2008) | Low (2008) | None
M-017 | BldgEnv - Wall Spray On Insulation | SDGE | COM | Electric | COMBldgEnv - Wall Spray On Insulation | Wall Insulation | R-0 Wall Insulation | R-13 Wall Insulation | BldgEnv | Opaque | BldgShell | WallSprayIns |  | 0 | 0 | 0 | 0.7 |  | NA | 0.1 | NA | per square foot of wall insulation | NRS | HEALTH/MEDICAL - NURSING HOME | Existing | CZ06 | Los Angeles Area (CZ06) |  |  |  | 1000 sf | 558.5436 | 682.6644 | 1241.208 | walll square footage per 1000 sf | 18.8966 | 19.2122 | 18.8966 | 0.02912 | 0.030042 | 0.030042 | 0.84793 | 0.91716 | 0.91716 | 18.8966 | 19.2122 | 18.8966 | 0.02912 | 0.030042 | 0.02912 | 0.84793 | 0.91716 | 0.91716 | 19 | 20 | 20 | 20 | 6.6667 | 0.5 | 0.38 | 0 | 0.38 | 0.32 | 0 | 0 | 0 | 0 | 0 | 1 | 1 | 650.1619 | 591.0461 | [7 empty] | Low (2008) | Low (2008) | Low (2008) | None
M-017 | BldgEnv - Wall Spray On Insulation | SDGE | COM | Electric | COMBldgEnv - Wall Spray On Insulation | Wall Insulation | R-0 Wall Insulation | R-13 Wall Insulation | BldgEnv | Opaque | BldgShell | WallSprayIns |  | 0 | 0 | 0 | 0.7 |  | NA | 0.1 | NA | per square foot of wall insulation | NRS | HEALTH/MEDICAL - NURSING HOME | Existing | CZ07 | San Diego Area (CZ07) |  |  |  | 1000 sf | 558.5436 | 682.6644 | 1241.208 | walll square footage per 1000 sf | 18.8966 | 19.2122 | 18.8966 | 0.02912 | 0.030042 | 0.030042 | 0.84793 | 0.91716 | 0.91716 | 18.8966 | 19.2122 | 18.8966 | 0.02912 | 0.030042 | 0.02912 | 0.84793 | 0.91716 | 0.91716 | 19 | 20 | 20 | 20 | 6.6667 | 0.5 | 0.38 | 0 | 0.38 | 0.32 | 0 | 0 | 0 | 0 | 0 | 1 | 1 | 650.1619 | 591.0461 | [7 empty] | Low (2008) | Low (2008) | Low (2008) | None
M-017 | BldgEnv - Wall Spray On Insulation | SDGE | COM | Electric | COMBldgEnv - Wall Spray On Insulation | Wall Insulation | R-0 Wall Insulation | R-13 Wall Insulation | BldgEnv | Opaque | BldgShell | WallSprayIns |  | 0 | 0 | 0 | 0.7 |  | NA | 0.1 | NA | per square foot of wall insulation | NRS | HEALTH/MEDICAL - NURSING HOME | Existing | CZ08 | El Toro Area (CZ08) |  |  |  | 1000 sf | 558.5436 | 682.6644 | 1241.208 | walll square footage per 1000 sf | 18.8966 | 19.2122 | 18.8966 | 0.02912 | 0.030042 | 0.030042 | 0.84793 | 0.91716 | 0.91716 | 18.8966 | 19.2122 | 18.8966 | 0.02912 | 0.030042 | 0.02912 | 0.84793 | 0.91716 | 0.91716 | 19 | 20 | 20 | 20 | 6.6667 | 0.5 | 0.38 | 0 | 0.38 | 0.32 | 0 | 0 | 0 | 0 | 0 | 1 | 1 | 650.1619 | 591.0461 | [7 empty] | Low (2008) | Low (2008) | Low (2008) | None
M-017 | BldgEnv - Wall Spray On Insulation | SDGE | COM | Electric | COMBldgEnv - Wall Spray On Insulation | Wall Insulation | R-0 Wall Insulation | R-13 Wall Insulation | BldgEnv | Opaque | BldgShell | WallSprayIns |  | 0 | 0 | 0 | 0.7 |  | NA | 0.1 | NA | per square foot of wall insulation | NRS | HEALTH/MEDICAL - NURSING HOME | Existing | CZ10 | San Bernardino Area (CZ10) |  |  |  | 1000 sf | 558.5436 | 682.6644 | 1241.208 | walll square footage per 1000 sf | 18.8966 | 19.2122 | 18.8966 | 0.02912 | 0.030042 | 0.030042 | 0.84793 | 0.91716 | 0.91716 | 18.8966 | 19.2122 | 18.8966 | 0.02912 | 0.030042 | 0.02912 | 0.84793 | 0.91716 | 0.91716 | 19 | 20 | 20 | 20 | 6.6667 | 0.5 | 0.38 | 0 | 0.38 | 0.32 | 0 | 0 | 0 | 0 | 0 | 1 | 1 | 650.1619 | 591.0461 | [7 empty] | Low (2008) | Low (2008) | Low (2008) | None
M-017 | BldgEnv - Wall Spray On Insulation | SDGE | COM | Electric | COMBldgEnv - Wall Spray On Insulation | Wall Insulation | R-0 Wall Insulation | R-13 Wall Insulation | BldgEnv | Opaque | BldgShell | WallSprayIns |  | 0 | 0 | 0 | 0.7 |  | NA | 0.1 | NA | per square foot of wall insulation | NRS | HEALTH/MEDICAL - NURSING HOME | Existing | CZ14 | China Lake Area (CZ14) |  |  |  | 1000 sf | 558.5436 | 682.6644 | 1241.208 | walll square footage per 1000 sf | 18.8966 | 19.2122 | 18.8966 | 0.02912 | 0.030042 | 0.030042 | 0.84793 | 0.91716 | 0.91716 | 18.8966 | 19.2122 | 18.8966 | 0.02912 | 0.030042 | 0.02912 | 0.84793 | 0.91716 | 0.91716 | 19 | 20 | 20 | 20 | 6.6667 | 0.5 | 0.38 | 0 | 0.38 | 0.32 | 0 | 0 | 0 | 0 | 0 | 1 | 1 | 650.1619 | 591.0461 | [7 empty] | Low (2008) | Low (2008) | Low (2008) | None
M-017 | BldgEnv - Wall Spray On Insulation | SDGE | COM | Electric | COMBldgEnv - Wall Spray On Insulation | Wall Insulation | R-0 Wall Insulation | R-13 Wall Insulation | BldgEnv | Opaque | BldgShell | WallSprayIns |  | 0 | 0 | 0 | 0.7 |  | NA | 0.1 | NA | per square foot of wall insulation | NRS | HEALTH/MEDICAL - NURSING HOME | Existing | CZ15 | Blythe Area (CZ15) |  |  |  | 1000 sf | 558.5436 | 682.6644 | 1241.208 | walll square footage per 1000 sf | 18.8966 | 19.2122 | 18.8966 | 0.02912 | 0.030042 | 0.030042 | 0.84793 | 0.91716 | 0.91716 | 18.8966 | 19.2122 | 18.8966 | 0.02912 | 0.030042 | 0.02912 | 0.84793 | 0.91716 | 0.91716 | 19 | 20 | 20 | 20 | 6.6667 | 0.5 | 0.38 | 0 | 0.38 | 0.32 | 0 | 0 | 0 | 0 | 0 | 1 | 1 | 650.1619 | 591.0461 | [7 empty] | Low (2008) | Low (2008) | Low (2008) | None
M-017 | BldgEnv - Wall Spray On Insulation | PGE | COM | Electric | COMBldgEnv - Wall Spray On Insulation | Wall Insulation | R-0 Wall Insulation | R-13 Wall Insulation | BldgEnv | Opaque | BldgShell | WallSprayIns |  | 0 | 0 | 0 | 0.7 |  | NA | 0.1 | NA | per square foot of wall insulation | OFL | OFFICE - LARGE | Existing | CZ01 | Arcata Area (CZ01) |  |  |  | 1000 sf | 558.5436 | 682.6644 | 1241.208 | walll square footage per 1000 sf | 27.6795 | 27.6895 | 27.6795 | 0.024381 | 0.024881 | 0.024881 | 0.68936 | 0.77936 | 0.77936 | 27.6795 | 27.6895 | 27.6795 | 0.024381 | 0.024881 | 0.024381 | 0.68936 | 0.77936 | 0.77936 | 19 | 20 | 20 | 20 | 6.6667 | 0.5 | 0.38 | 0 | 0.38 | 0.32 | 0 | 0 | 0 | 0 | 0 | 1 | 1 | 660.7562 | 580.4517 | [7 empty] | Low (2008) | Low (2008) | Low (2008) | None
M-017 | BldgEnv - Wall Spray On Insulation | PGE | COM | Electric | COMBldgEnv - Wall Spray On Insulation | Wall Insulation | R-0 Wall Insulation | R-13 Wall Insulation | BldgEnv | Opaque | BldgShell | WallSprayIns |  | 0 | 0 | 0 | 0.7 |  | NA | 0.1 | NA | per square foot of wall insulation | OFL | OFFICE - LARGE | Existing | CZ02 | Santa Rosa Area (CZ02) |  |  |  | 1000 sf | 558.5436 | 682.6644 | 1241.208 | walll square footage per 1000 sf | 27.3395 | 27.6895 | 27.3395 | 0.023981 | 0.024881 | 0.024881 | 0.70936 | 0.77936 | 0.77936 | 27.3395 | 27.6895 | 27.3395 | 0.023981 | 0.024881 | 0.023981 | 0.70936 | 0.77936 | 0.77936 | 19 | 20 | 20 | 20 | 6.6667 | 0.5 | 0.38 | 0 | 0.38 | 0.32 | 0 | 0 | 0 | 0 | 0 | 1 | 1 | 660.7562 | 580.4517 | [7 empty] | Low (2008) | Low (2008) | Low (2008) | None
M-017 | BldgEnv - Wall Spray On Insulation | PGE | COM | Electric | COMBldgEnv - Wall Spray On Insulation | Wall Insulation | R-0 Wall Insulation | R-13 Wall Insulation | BldgEnv | Opaque | BldgShell | WallSprayIns |  | 0 | 0 | 0 | 0.7 |  | NA | 0.1 | NA | per square foot of wall insulation | OFL | OFFICE - LARGE | Existing | CZ03 | Oakland Area (CZ03) |  |  |  | 1000 sf | 558.5436 | 682.6644 | 1241.208 | walll square footage per 1000 sf | 27.5795 | 27.6895 | 27.5795 | 0.024081 | 0.024881 | 0.024881 | 0.72136 | 0.77936 | 0.77936 | 27.5795 | 27.6895 | 27.5795 | 0.024081 | 0.024881 | 0.024081 | 0.72136 | 0.77936 | 0.77936 | 19 | 20 | 20 | 20 | 6.6667 | 0.5 | 0.38 | 0 | 0.38 | 0.32 | 0 | 0 | 0 | 0 | 0 | 1 | 1 | 660.7562 | 580.4517 | [7 empty] | Low (2008) | Low (2008) | Low (2008) | None
M-017 | BldgEnv - Wall Spray On Insulation | PGE | COM | Electric | COMBldgEnv - Wall Spray On Insulation | Wall Insulation | R-0 Wall Insulation | R-13 Wall Insulation | BldgEnv | Opaque | BldgShell | WallSprayIns |  | 0 | 0 | 0 | 0.7 |  | NA | 0.1 | NA | per square foot of wall insulation | OFL | OFFICE - LARGE | Existing | CZ04 | Sunnyvale Area (CZ04) |  |  |  | 1000 sf | 558.5436 | 682.6644 | 1241.208 | walll square footage per 1000 sf | 27.3995 | 27.6895 | 27.3995 | 0.023981 | 0.024881 | 0.024881 | 0.72636 | 0.77936 | 0.77936 | 27.3995 | 27.6895 | 27.3995 | 0.023981 | 0.024881 | 0.023981 | 0.72636 | 0.77936 | 0.77936 | 19 | 20 | 20 | 20 | 6.6667 | 0.5 | 0.38 | 0 | 0.38 | 0.32 | 0 | 0 | 0 | 0 | 0 | 1 | 1 | 660.7562 | 580.4517 | [7 empty] | Low (2008) | Low (2008) | Low (2008) | None
M-017 | BldgEnv - Wall Spray On Insulation | PGE | COM | Electric | COMBldgEnv - Wall Spray On Insulation | Wall Insulation | R-0 Wall Insulation | R-13 Wall Insulation | BldgEnv | Opaque | BldgShell | WallSprayIns |  | 0 | 0 | 0 | 0.7 |  | NA | 0.1 | NA | per square foot of wall insulation | OFL | OFFICE - LARGE | Existing | CZ05 | Santa Maria Area (CZ05) |  |  |  | 1000 sf | 558.5436 | 682.6644 | 1241.208 | walll square footage per 1000 sf | 27.5195 | 27.6895 | 27.5195 | 0.024081 | 0.024881 | 0.024881 | 0.73436 | 0.77936 | 0.77936 | 27.5195 | 27.6895 | 27.5195 | 0.024081 | 0.024881 | 0.024081 | 0.73436 | 0.77936 | 0.77936 | 19 | 20 | 20 | 20 | 6.6667 | 0.5 | 0.38 | 0 | 0.38 | 0.32 | 0 | 0 | 0 | 0 | 0 | 1 | 1 | 660.7562 | 580.4517 | [7 empty] | Low (2008) | Low (2008) | Low (2008) | None
M-017 | BldgEnv - Wall Spray On Insulation | PGE | COM | Electric | COMBldgEnv - Wall Spray On Insulation | Wall Insulation | R-0 Wall Insulation | R-13 Wall Insulation | BldgEnv | Opaque | BldgShell | WallSprayIns |  | 0 | 0 | 0 | 0.7 |  | NA | 0.1 | NA | per square foot of wall insulation | OFL | OFFICE - LARGE | Existing | CZ11 | Red Bluff Area (CZ11) |  |  |  | 1000 sf | 558.5436 | 682.6644 | 1241.208 | walll square footage per 1000 sf | 27.1495 | 27.6895 | 27.1495 | 0.023681 | 0.024881 | 0.024881 | 0.71536 | 0.77936 | 0.77936 | 27.1495 | 27.6895 | 27.1495 | 0.023681 | 0.024881 | 0.023681 | 0.71536 | 0.77936 | 0.77936 | 19 | 20 | 20 | 20 | 6.6667 | 0.5 | 0.38 | 0 | 0.38 | 0.32 | 0 | 0 | 0 | 0 | 0 | 1 | 1 | 660.7562 | 580.4517 | [7 empty] | Low (2008) | Low (2008) | Low (2008) | None
M-017 | BldgEnv - Wall Spray On Insulation | PGE | COM | Electric | COMBldgEnv - Wall Spray On Insulation | Wall Insulation | R-0 Wall Insulation | R-13 Wall Insulation | BldgEnv | Opaque | BldgShell | WallSprayIns |  | 0 | 0 | 0 | 0.7 |  | NA | 0.1 | NA | per square foot of wall insulation | OFL | OFFICE - LARGE | Existing | CZ12 | Sacramento Area (CZ12) |  |  |  | 1000 sf | 558.5436 | 682.6644 | 1241.208 | walll square footage per 1000 sf | 27.2395 | 27.6895 | 27.2395 | 0.023781 | 0.024881 | 0.024881 | 0.71536 | 0.77936 | 0.77936 | 27.2395 | 27.6895 | 27.2395 | 0.023781 | 0.024881 | 0.023781 | 0.71536 | 0.77936 | 0.77936 | 19 | 20 | 20 | 20 | 6.6667 | 0.5 | 0.38 | 0 | 0.38 | 0.32 | 0 | 0 | 0 | 0 | 0 | 1 | 1 | 660.7562 | 580.4517 | [7 empty] | Low (2008) | Low (2008) | Low (2008) | None
M-017 | BldgEnv - Wall Spray On Insulation | PGE | COM | Electric | COMBldgEnv - Wall Spray On Insulation | Wall Insulation | R-0 Wall Insulation | R-13 Wall Insulation | BldgEnv | Opaque | BldgShell | WallSprayIns |  | 0 | 0 | 0 | 0.7 |  | NA | 0.1 | NA | per square foot of wall insulation | OFL | OFFICE - LARGE | Existing | CZ13 | Fresno Area (CZ13) |  |  |  | 1000 sf | 558.5436 | 682.6644 | 1241.208 | walll square footage per 1000 sf | 26.9995 | 27.6895 | 26.9995 | 0.023681 | 0.024881 | 0.024881 | 0.72836 | 0.77936 | 0.77936 | 26.9995 | 27.6895 | 26.9995 | 0.023681 | 0.024881 | 0.023681 | 0.72836 | 0.77936 | 0.77936 | 19 | 20 | 20 | 20 | 6.6667 | 0.5 | 0.38 | 0 | 0.38 | 0.32 | 0 | 0 | 0 | 0 | 0 | 1 | 1 | 660.7562 | 580.4517 | [7 empty] | Low (2008) | Low (2008) | Low (2008) | None
M-017 | BldgEnv - Wall Spray On Insulation | PGE | COM | Electric | COMBldgEnv - Wall Spray On Insulation | Wall Insulation | R-0 Wall Insulation | R-13 Wall Insulation | BldgEnv | Opaque | BldgShell | WallSprayIns |  | 0 | 0 | 0 | 0.7 |  | NA | 0.1 | NA | per square foot of wall insulation | OFL | OFFICE - LARGE | Existing | CZ16 | Mount Shasta Area (CZ16) |  |  |  | 1000 sf | 558.5436 | 682.6644 | 1241.208 | walll square footage per 1000 sf | 27.4595 | 27.6895 | 27.4595 | 0.023981 | 0.024881 | 0.024881 | 0.65136 | 0.77936 | 0.77936 | 27.4595 | 27.6895 | 27.4595 | 0.023981 | 0.024881 | 0.023981 | 0.65136 | 0.77936 | 0.77936 | 19 | 20 | 20 | 20 | 6.6667 | 0.5 | 0.38 | 0 | 0.38 | 0.32 | 0 | 0 | 0 | 0 | 0 | 1 | 1 | 660.7562 | 580.4517 | [7 empty] | Low (2008) | Low (2008) | Low (2008) | None
M-017 | BldgEnv - Wall Spray On Insulation | SCE | COM | Electric | COMBldgEnv - Wall Spray On Insulation | Wall Insulation | R-0 Wall Insulation | R-13 Wall Insulation | BldgEnv | Opaque | BldgShell | WallSprayIns |  | 0 | 0 | 0 | 0.7 |  | NA | 0.1 | NA | per square foot of wall insulation | OFL | OFFICE - LARGE | Existing | CZ05 | Santa Maria Area (CZ05) |  |  |  | 1000 sf | 558.5436 | 682.6644 | 1241.208 | walll square footage per 1000 sf | 27.5195 | 27.6895 | 27.5195 | 0.024081 | 0.024881 | 0.024881 | 0 | 0 | 0 | 27.5195 | 27.6895 | 27.5195 | 0.024081 | 0.024881 | 0.024081 | 0 | 0 | 0 | 19 | 20 | 20 | 20 | 6.6667 | 0.5 | 0.38 | 0 | 0.38 | 0.32 | 0 | 0 | 0 | 0 | 0 | 1 | 1 | 655.9578 | 585.2501 | [7 empty] | Low (2008) | Low (2008) | Low (2008) | None
M-017 | BldgEnv - Wall Spray On Insulation | SCE | COM | Electric | COMBldgEnv - Wall Spray On Insulation | Wall Insulation | R-0 Wall Insulation | R-13 Wall Insulation | BldgEnv | Opaque | BldgShell | WallSprayIns |  | 0 | 0 | 0 | 0.7 |  | NA | 0.1 | NA | per square foot of wall insulation | OFL | OFFICE - LARGE | Existing | CZ06 | Los Angeles Area (CZ06) |  |  |  | 1000 sf | 558.5436 | 682.6644 | 1241.208 | walll square footage per 1000 sf | 27.374 | 27.6895 | 27.374 | 0.023959 | 0.024881 | 0.024881 | 0 | 0 | 0 | 27.374 | 27.6895 | 27.374 | 0.023959 | 0.024881 | 0.023959 | 0 | 0 | 0 | 19 | 20 | 20 | 20 | 6.6667 | 0.5 | 0.38 | 0 | 0.38 | 0.32 | 0 | 0 | 0 | 0 | 0 | 1 | 1 | 655.9578 | 585.2501 | [7 empty] | Low (2008) | Low (2008) | Low (2008) | None
M-017 | BldgEnv - Wall Spray On Insulation | SCE | COM | Electric | COMBldgEnv - Wall Spray On Insulation | Wall Insulation | R-0 Wall Insulation | R-13 Wall Insulation | BldgEnv | Opaque | BldgShell | WallSprayIns |  | 0 | 0 | 0 | 0.7 |  | NA | 0.1 | NA | per square foot of wall insulation | OFL | OFFICE - LARGE | Existing | CZ08 | El Toro Area (CZ08) |  |  |  | 1000 sf | 558.5436 | 682.6644 | 1241.208 | walll square footage per 1000 sf | 27.374 | 27.6895 | 27.374 | 0.023959 | 0.024881 | 0.024881 | 0 | 0 | 0 | 27.374 | 27.6895 | 27.374 | 0.023959 | 0.024881 | 0.023959 | 0 | 0 | 0 | 19 | 20 | 20 | 20 | 6.6667 | 0.5 | 0.38 | 0 | 0.38 | 0.32 | 0 | 0 | 0 | 0 | 0 | 1 | 1 | 655.9578 | 585.2501 | [7 empty] | Low (2008) | Low (2008) | Low (2008) | None
M-017 | BldgEnv - Wall Spray On Insulation | SCE | COM | Electric | COMBldgEnv - Wall Spray On Insulation | Wall Insulation | R-0 Wall Insulation | R-13 Wall Insulation | BldgEnv | Opaque | BldgShell | WallSprayIns |  | 0 | 0 | 0 | 0.7 |  | NA | 0.1 | NA | per square foot of wall insulation | OFL | OFFICE - LARGE | Existing | CZ09 | Pasadena Area (CZ09) |  |  |  | 1000 sf | 558.5436 | 682.6644 | 1241.208 | walll square footage per 1000 sf | 27.374 | 27.6895 | 27.374 | 0.023959 | 0.024881 | 0.024881 | 0 | 0 | 0 | 27.374 | 27.6895 | 27.374 | 0.023959 | 0.024881 | 0.023959 | 0 | 0 | 0 | 19 | 20 | 20 | 20 | 6.6667 | 0.5 | 0.38 | 0 | 0.38 | 0.32 | 0 | 0 | 0 | 0 | 0 | 1 | 1 | 655.9578 | 585.2501 | [7 empty] | Low (2008) | Low (2008) | Low (2008) | None
M-017 | BldgEnv - Wall Spray On Insulation | SCE | COM | Electric | COMBldgEnv - Wall Spray On Insulation | Wall Insulation | R-0 Wall Insulation | R-13 Wall Insulation | BldgEnv | Opaque | BldgShell | WallSprayIns |  | 0 | 0 | 0 | 0.7 |  | NA | 0.1 | NA | per square foot of wall insulation | OFL | OFFICE - LARGE | Existing | CZ10 | San Bernardino Area (CZ10) |  |  |  | 1000 sf | 558.5436 | 682.6644 | 1241.208 | walll square footage per 1000 sf | 27.374 | 27.6895 | 27.374 | 0.023959 | 0.024881 | 0.024881 | 0 | 0 | 0 | 27.374 | 27.6895 | 27.374 | 0.023959 | 0.024881 | 0.023959 | 0 | 0 | 0 | 19 | 20 | 20 | 20 | 6.6667 | 0.5 | 0.38 | 0 | 0.38 | 0.32 | 0 | 0 | 0 | 0 | 0 | 1 | 1 | 655.9578 | 585.2501 | [7 empty] | Low (2008) | Low (2008) | Low (2008) | None
M-017 | BldgEnv - Wall Spray On Insulation | SCE | COM | Electric | COMBldgEnv - Wall Spray On Insulation | Wall Insulation | R-0 Wall Insulation | R-13 Wall Insulation | BldgEnv | Opaque | BldgShell | WallSprayIns |  | 0 | 0 | 0 | 0.7 |  | NA | 0.1 | NA | per square foot of wall insulation | OFL | OFFICE - LARGE | Existing | CZ13 | Fresno Area (CZ13) |  |  |  | 1000 sf | 558.5436 | 682.6644 | 1241.208 | walll square footage per 1000 sf | 26.9995 | 27.6895 | 26.9995 | 0.023681 | 0.024881 | 0.024881 | 0 | 0 | 0 | 26.9995 | 27.6895 | 26.9995 | 0.023681 | 0.024881 | 0.023681 | 0 | 0 | 0 | 19 | 20 | 20 | 20 | 6.6667 | 0.5 | 0.38 | 0 | 0.38 | 0.32 | 0 | 0 | 0 | 0 | 0 | 1 | 1 | 655.9578 | 585.2501 | [7 empty] | Low (2008) | Low (2008) | Low (2008) | None
M-017 | BldgEnv - Wall Spray On Insulation | SCE | COM | Electric | COMBldgEnv - Wall Spray On Insulation | Wall Insulation | R-0 Wall Insulation | R-13 Wall Insulation | BldgEnv | Opaque | BldgShell | WallSprayIns |  | 0 | 0 | 0 | 0.7 |  | NA | 0.1 | NA | per square foot of wall insulation | OFL | OFFICE - LARGE | Existing | CZ14 | China Lake Area (CZ14) |  |  |  | 1000 sf | 558.5436 | 682.6644 | 1241.208 | walll square footage per 1000 sf | 27.374 | 27.6895 | 27.374 | 0.023959 | 0.024881 | 0.024881 | 0 | 0 | 0 | 27.374 | 27.6895 | 27.374 | 0.023959 | 0.024881 | 0.023959 | 0 | 0 | 0 | 19 | 20 | 20 | 20 | 6.6667 | 0.5 | 0.38 | 0 | 0.38 | 0.32 | 0 | 0 | 0 | 0 | 0 | 1 | 1 | 655.9578 | 585.2501 | [7 empty] | Low (2008) | Low (2008) | Low (2008) | None
M-017 | BldgEnv - Wall Spray On Insulation | SCE | COM | Electric | COMBldgEnv - Wall Spray On Insulation | Wall Insulation | R-0 Wall Insulation | R-13 Wall Insulation | BldgEnv | Opaque | BldgShell | WallSprayIns |  | 0 | 0 | 0 | 0.7 |  | NA | 0.1 | NA | per square foot of wall insulation | OFL | OFFICE - LARGE | Existing | CZ15 | Blythe Area (CZ15) |  |  |  | 1000 sf | 558.5436 | 682.6644 | 1241.208 | walll square footage per 1000 sf | 27.374 | 27.6895 | 27.374 | 0.023959 | 0.024881 | 0.024881 | 0 | 0 | 0 | 27.374 | 27.6895 | 27.374 | 0.023959 | 0.024881 | 0.023959 | 0 | 0 | 0 | 19 | 20 | 20 | 20 | 6.6667 | 0.5 | 0.38 | 0 | 0.38 | 0.32 | 0 | 0 | 0 | 0 | 0 | 1 | 1 | 655.9578 | 585.2501 | [7 empty] | Low (2008) | Low (2008) | Low (2008) | None
M-017 | BldgEnv - Wall Spray On Insulation | SCE | COM | Electric | COMBldgEnv - Wall Spray On Insulation | Wall Insulation | R-0 Wall Insulation | R-13 Wall Insulation | BldgEnv | Opaque | BldgShell | WallSprayIns |  | 0 | 0 | 0 | 0.7 |  | NA | 0.1 | NA | per square foot of wall insulation | OFL | OFFICE - LARGE | Existing | CZ16 | Mount Shasta Area (CZ16) |  |  |  | 1000 sf | 558.5436 | 682.6644 | 1241.208 | walll square footage per 1000 sf | 27.4595 | 27.6895 | 27.4595 | 0.023981 | 0.024881 | 0.024881 | 0 | 0 | 0 | 27.4595 | 27.6895 | 27.4595 | 0.023981 | 0.024881 | 0.023981 | 0 | 0 | 0 | 19 | 20 | 20 | 20 | 6.6667 | 0.5 | 0.38 | 0 | 0.38 | 0.32 | 0 | 0 | 0 | 0 | 0 | 1 | 1 | 655.9578 | 585.2501 | [7 empty] | Low (2008) | Low (2008) | Low (2008) | None
M-017 | BldgEnv - Wall Spray On Insulation | SCG | COM | Gas | COMBldgEnv - Wall Spray On Insulation | Wall Insulation | R-0 Wall Insulation | R-13 Wall Insulation | BldgEnv | Opaque | BldgShell | WallSprayIns |  | 0 | 0 | 0 | 0.7 |  | NA | 0.1 | NA | per square foot of wall insulation | OFL | OFFICE - LARGE | Existing | CZ05 | Santa Maria Area (CZ05) |  |  |  | 1000 sf | 0 | 0 | 0 | walll square footage per 1000 sf | 0 | 0 | 0 | 0 | 0 | 0 | 0.73436 | 0.77936 | 0.77936 | 0 | 0 | 0 | 0 | 0 | 0 | 0.73436 | 0.77936 | 0.77936 | 19 | 20 | 20 | 20 | 6.6667 | 0.5 | 0.38 | 0 | 0.38 | 0.32 | 0 | 0 | 0 | 0 | 0 | 1 | 1 | 688.1933 | 553.0147 | [7 empty] | Low (2008) | Low (2008) | Low (2008) | None
M-017 | BldgEnv - Wall Spray On Insulation | SCG | COM | Gas | COMBldgEnv - Wall Spray On Insulation | Wall Insulation | R-0 Wall Insulation | R-13 Wall Insulation | BldgEnv | Opaque | BldgShell | WallSprayIns |  | 0 | 0 | 0 | 0.7 |  | NA | 0.1 | NA | per square foot of wall insulation | OFL | OFFICE - LARGE | Existing | CZ06 | Los Angeles Area (CZ06) |  |  |  | 1000 sf | 0 | 0 | 0 | walll square footage per 1000 sf | 0 | 0 | 0 | 0 | 0 | 0 | 0.71014 | 0.77936 | 0.77936 | 0 | 0 | 0 | 0 | 0 | 0 | 0.71014 | 0.77936 | 0.77936 | 19 | 20 | 20 | 20 | 6.6667 | 0.5 | 0.38 | 0 | 0.38 | 0.32 | 0 | 0 | 0 | 0 | 0 | 1 | 1 | 688.1933 | 553.0147 | [7 empty] | Low (2008) | Low (2008) | Low (2008) | None
M-017 | BldgEnv - Wall Spray On Insulation | SCG | COM | Gas | COMBldgEnv - Wall Spray On Insulation | Wall Insulation | R-0 Wall Insulation | R-13 Wall Insulation | BldgEnv | Opaque | BldgShell | WallSprayIns |  | 0 | 0 | 0 | 0.7 |  | NA | 0.1 | NA | per square foot of wall insulation | OFL | OFFICE - LARGE | Existing | CZ08 | El Toro Area (CZ08) |  |  |  | 1000 sf | 0 | 0 | 0 | walll square footage per 1000 sf | 0 | 0 | 0 | 0 | 0 | 0 | 0.71014 | 0.77936 | 0.77936 | 0 | 0 | 0 | 0 | 0 | 0 | 0.71014 | 0.77936 | 0.77936 | 19 | 20 | 20 | 20 | 6.6667 | 0.5 | 0.38 | 0 | 0.38 | 0.32 | 0 | 0 | 0 | 0 | 0 | 1 | 1 | 688.1933 | 553.0147 | [7 empty] | Low (2008) | Low (2008) | Low (2008) | None
M-017 | BldgEnv - Wall Spray On Insulation | SCG | COM | Gas | COMBldgEnv - Wall Spray On Insulation | Wall Insulation | R-0 Wall Insulation | R-13 Wall Insulation | BldgEnv | Opaque | BldgShell | WallSprayIns |  | 0 | 0 | 0 | 0.7 |  | NA | 0.1 | NA | per square foot of wall insulation | OFL | OFFICE - LARGE | Existing | CZ09 | Pasadena Area (CZ09) |  |  |  | 1000 sf | 0 | 0 | 0 | walll square footage per 1000 sf | 0 | 0 | 0 | 0 | 0 | 0 | 0.71014 | 0.77936 | 0.77936 | 0 | 0 | 0 | 0 | 0 | 0 | 0.71014 | 0.77936 | 0.77936 | 19 | 20 | 20 | 20 | 6.6667 | 0.5 | 0.38 | 0 | 0.38 | 0.32 | 0 | 0 | 0 | 0 | 0 | 1 | 1 | 688.1933 | 553.0147 | [7 empty] | Low (2008) | Low (2008) | Low (2008) | None
M-017 | BldgEnv - Wall Spray On Insulation | SCG | COM | Gas | COMBldgEnv - Wall Spray On Insulation | Wall Insulation | R-0 Wall Insulation | R-13 Wall Insulation | BldgEnv | Opaque | BldgShell | WallSprayIns |  | 0 | 0 | 0 | 0.7 |  | NA | 0.1 | NA | per square foot of wall insulation | OFL | OFFICE - LARGE | Existing | CZ10 | San Bernardino Area (CZ10) |  |  |  | 1000 sf | 0 | 0 | 0 | walll square footage per 1000 sf | 0 | 0 | 0 | 0 | 0 | 0 | 0.71014 | 0.77936 | 0.77936 | 0 | 0 | 0 | 0 | 0 | 0 | 0.71014 | 0.77936 | 0.77936 | 19 | 20 | 20 | 20 | 6.6667 | 0.5 | 0.38 | 0 | 0.38 | 0.32 | 0 | 0 | 0 | 0 | 0 | 1 | 1 | 688.1933 | 553.0147 | [7 empty] | Low (2008) | Low (2008) | Low (2008) | None
M-017 | BldgEnv - Wall Spray On Insulation | SCG | COM | Gas | COMBldgEnv - Wall Spray On Insulation | Wall Insulation | R-0 Wall Insulation | R-13 Wall Insulation | BldgEnv | Opaque | BldgShell | WallSprayIns |  | 0 | 0 | 0 | 0.7 |  | NA | 0.1 | NA | per square foot of wall insulation | OFL | OFFICE - LARGE | Existing | CZ13 | Fresno Area (CZ13) |  |  |  | 1000 sf | 0 | 0 | 0 | walll square footage per 1000 sf | 0 | 0 | 0 | 0 | 0 | 0 | 0.72836 | 0.77936 | 0.77936 | 0 | 0 | 0 | 0 | 0 | 0 | 0.72836 | 0.77936 | 0.77936 | 19 | 20 | 20 | 20 | 6.6667 | 0.5 | 0.38 | 0 | 0.38 | 0.32 | 0 | 0 | 0 | 0 | 0 | 1 | 1 | 688.1933 | 553.0147 | [7 empty] | Low (2008) | Low (2008) | Low (2008) | None
M-017 | BldgEnv - Wall Spray On Insulation | SCG | COM | Gas | COMBldgEnv - Wall Spray On Insulation | Wall Insulation | R-0 Wall Insulation | R-13 Wall Insulation | BldgEnv | Opaque | BldgShell | WallSprayIns |  | 0 | 0 | 0 | 0.7 |  | NA | 0.1 | NA | per square foot of wall insulation | OFL | OFFICE - LARGE | Existing | CZ14 | China Lake Area (CZ14) |  |  |  | 1000 sf | 0 | 0 | 0 | walll square footage per 1000 sf | 0 | 0 | 0 | 0 | 0 | 0 | 0.71014 | 0.77936 | 0.77936 | 0 | 0 | 0 | 0 | 0 | 0 | 0.71014 | 0.77936 | 0.77936 | 19 | 20 | 20 | 20 | 6.6667 | 0.5 | 0.38 | 0 | 0.38 | 0.32 | 0 | 0 | 0 | 0 | 0 | 1 | 1 | 688.1933 | 553.0147 | [7 empty] | Low (2008) | Low (2008) | Low (2008) | None
M-017 | BldgEnv - Wall Spray On Insulation | SCG | COM | Gas | COMBldgEnv - Wall Spray On Insulation | Wall Insulation | R-0 Wall Insulation | R-13 Wall Insulation | BldgEnv | Opaque | BldgShell | WallSprayIns |  | 0 | 0 | 0 | 0.7 |  | NA | 0.1 | NA | per square foot of wall insulation | OFL | OFFICE - LARGE | Existing | CZ15 | Blythe Area (CZ15) |  |  |  | 1000 sf | 0 | 0 | 0 | walll square footage per 1000 sf | 0 | 0 | 0 | 0 | 0 | 0 | 0.71014 | 0.77936 | 0.77936 | 0 | 0 | 0 | 0 | 0 | 0 | 0.71014 | 0.77936 | 0.77936 | 19 | 20 | 20 | 20 | 6.6667 | 0.5 | 0.38 | 0 | 0.38 | 0.32 | 0 | 0 | 0 | 0 | 0 | 1 | 1 | 688.1933 | 553.0147 | [7 empty] | Low (2008) | Low (2008) | Low (2008) | None
M-017 | BldgEnv - Wall Spray On Insulation | SCG | COM | Gas | COMBldgEnv - Wall Spray On Insulation | Wall Insulation | R-0 Wall Insulation | R-13 Wall Insulation | BldgEnv | Opaque | BldgShell | WallSprayIns |  | 0 | 0 | 0 | 0.7 |  | NA | 0.1 | NA | per square foot of wall insulation | OFL | OFFICE - LARGE | Existing | CZ16 | Mount Shasta Area (CZ16) |  |  |  | 1000 sf | 0 | 0 | 0 | walll square footage per 1000 sf | 0 | 0 | 0 | 0 | 0 | 0 | 0.65136 | 0.77936 | 0.77936 | 0 | 0 | 0 | 0 | 0 | 0 | 0.65136 | 0.77936 | 0.77936 | 19 | 20 | 20 | 20 | 6.6667 | 0.5 | 0.38 | 0 | 0.38 | 0.32 | 0 | 0 | 0 | 0 | 0 | 1 | 1 | 688.1933 | 553.0147 | [7 empty] | Low (2008) | Low (2008) | Low (2008) | None
M-017 | BldgEnv - Wall Spray On Insulation | SDGE | COM | Electric | COMBldgEnv - Wall Spray On Insulation | Wall Insulation | R-0 Wall Insulation | R-13 Wall Insulation | BldgEnv | Opaque | BldgShell | WallSprayIns |  | 0 | 0 | 0 | 0.7 |  | NA | 0.1 | NA | per square foot of wall insulation | OFL | OFFICE - LARGE | Existing | CZ06 | Los Angeles Area (CZ06) |  |  |  | 1000 sf | 558.5436 | 682.6644 | 1241.208 | walll square footage per 1000 sf | 27.374 | 27.6895 | 27.374 | 0.023959 | 0.024881 | 0.024881 | 0.71014 | 0.77936 | 0.77936 | 27.374 | 27.6895 | 27.374 | 0.023959 | 0.024881 | 0.023959 | 0.71014 | 0.77936 | 0.77936 | 19 | 20 | 20 | 20 | 6.6667 | 0.5 | 0.38 | 0 | 0.38 | 0.32 | 0 | 0 | 0 | 0 | 0 | 1 | 1 | 650.1619 | 591.0461 | [7 empty] | Low (2008) | Low (2008) | Low (2008) | None
M-017 | BldgEnv - Wall Spray On Insulation | SDGE | COM | Electric | COMBldgEnv - Wall Spray On Insulation | Wall Insulation | R-0 Wall Insulation | R-13 Wall Insulation | BldgEnv | Opaque | BldgShell | WallSprayIns |  | 0 | 0 | 0 | 0.7 |  | NA | 0.1 | NA | per square foot of wall insulation | OFL | OFFICE - LARGE | Existing | CZ07 | San Diego Area (CZ07) |  |  |  | 1000 sf | 558.5436 | 682.6644 | 1241.208 | walll square footage per 1000 sf | 27.374 | 27.6895 | 27.374 | 0.023959 | 0.024881 | 0.024881 | 0.71014 | 0.77936 | 0.77936 | 27.374 | 27.6895 | 27.374 | 0.023959 | 0.024881 | 0.023959 | 0.71014 | 0.77936 | 0.77936 | 19 | 20 | 20 | 20 | 6.6667 | 0.5 | 0.38 | 0 | 0.38 | 0.32 | 0 | 0 | 0 | 0 | 0 | 1 | 1 | 650.1619 | 591.0461 | [7 empty] | Low (2008) | Low (2008) | Low (2008) | None
M-017 | BldgEnv - Wall Spray On Insulation | SDGE | COM | Electric | COMBldgEnv - Wall Spray On Insulation | Wall Insulation | R-0 Wall Insulation | R-13 Wall Insulation | BldgEnv | Opaque | BldgShell | WallSprayIns |  | 0 | 0 | 0 | 0.7 |  | NA | 0.1 | NA | per square foot of wall insulation | OFL | OFFICE - LARGE | Existing | CZ08 | El Toro Area (CZ08) |  |  |  | 1000 sf | 558.5436 | 682.6644 | 1241.208 | walll square footage per 1000 sf | 27.374 | 27.6895 | 27.374 | 0.023959 | 0.024881 | 0.024881 | 0.71014 | 0.77936 | 0.77936 | 27.374 | 27.6895 | 27.374 | 0.023959 | 0.024881 | 0.023959 | 0.71014 | 0.77936 | 0.77936 | 19 | 20 | 20 | 20 | 6.6667 | 0.5 | 0.38 | 0 | 0.38 | 0.32 | 0 | 0 | 0 | 0 | 0 | 1 | 1 | 650.1619 | 591.0461 | [7 empty] | Low (2008) | Low (2008) | Low (2008) | None
M-017 | BldgEnv - Wall Spray On Insulation | SDGE | COM | Electric | COMBldgEnv - Wall Spray On Insulation | Wall Insulation | R-0 Wall Insulation | R-13 Wall Insulation | BldgEnv | Opaque | BldgShell | WallSprayIns |  | 0 | 0 | 0 | 0.7 |  | NA | 0.1 | NA | per square foot of wall insulation | OFL | OFFICE - LARGE | Existing | CZ10 | San Bernardino Area (CZ10) |  |  |  | 1000 sf | 558.5436 | 682.6644 | 1241.208 | walll square footage per 1000 sf | 27.374 | 27.6895 | 27.374 | 0.023959 | 0.024881 | 0.024881 | 0.71014 | 0.77936 | 0.77936 | 27.374 | 27.6895 | 27.374 | 0.023959 | 0.024881 | 0.023959 | 0.71014 | 0.77936 | 0.77936 | 19 | 20 | 20 | 20 | 6.6667 | 0.5 | 0.38 | 0 | 0.38 | 0.32 | 0 | 0 | 0 | 0 | 0 | 1 | 1 | 650.1619 | 591.0461 | [7 empty] | Low (2008) | Low (2008) | Low (2008) | None
M-017 | BldgEnv - Wall Spray On Insulation | SDGE | COM | Electric | COMBldgEnv - Wall Spray On Insulation | Wall Insulation | R-0 Wall Insulation | R-13 Wall Insulation | BldgEnv | Opaque | BldgShell | WallSprayIns |  | 0 | 0 | 0 | 0.7 |  | NA | 0.1 | NA | per square foot of wall insulation | OFL | OFFICE - LARGE | Existing | CZ14 | China Lake Area (CZ14) |  |  |  | 1000 sf | 558.5436 | 682.6644 | 1241.208 | walll square footage per 1000 sf | 27.374 | 27.6895 | 27.374 | 0.023959 | 0.024881 | 0.024881 | 0.71014 | 0.77936 | 0.77936 | 27.374 | 27.6895 | 27.374 | 0.023959 | 0.024881 | 0.023959 | 0.71014 | 0.77936 | 0.77936 | 19 | 20 | 20 | 20 | 6.6667 | 0.5 | 0.38 | 0 | 0.38 | 0.32 | 0 | 0 | 0 | 0 | 0 | 1 | 1 | 650.1619 | 591.0461 | [7 empty] | Low (2008) | Low (2008) | Low (2008) | None
M-017 | BldgEnv - Wall Spray On Insulation | SDGE | COM | Electric | COMBldgEnv - Wall Spray On Insulation | Wall Insulation | R-0 Wall Insulation | R-13 Wall Insulation | BldgEnv | Opaque | BldgShell | WallSprayIns |  | 0 | 0 | 0 | 0.7 |  | NA | 0.1 | NA | per square foot of wall insulation | OFL | OFFICE - LARGE | Existing | CZ15 | Blythe Area (CZ15) |  |  |  | 1000 sf | 558.5436 | 682.6644 | 1241.208 | walll square footage per 1000 sf | 27.374 | 27.6895 | 27.374 | 0.023959 | 0.024881 | 0.024881 | 0.71014 | 0.77936 | 0.77936 | 27.374 | 27.6895 | 27.374 | 0.023959 | 0.024881 | 0.023959 | 0.71014 | 0.77936 | 0.77936 | 19 | 20 | 20 | 20 | 6.6667 | 0.5 | 0.38 | 0 | 0.38 | 0.32 | 0 | 0 | 0 | 0 | 0 | 1 | 1 | 650.1619 | 591.0461 | [7 empty] | Low (2008) | Low (2008) | Low (2008) | None
M-017 | BldgEnv - Wall Spray On Insulation | PGE | COM | Electric | COMBldgEnv - Wall Spray On Insulation | Wall Insulation | R-0 Wall Insulation | R-13 Wall Insulation | BldgEnv | Opaque | BldgShell | WallSprayIns |  | 0 | 0 | 0 | 0.7 |  | NA | 0.1 | NA | per square foot of wall insulation | OFS | OFFICE - SMALL | Existing | CZ01 | Arcata Area (CZ01) |  |  |  | 1000 sf | 558.5436 | 682.6644 | 1241.208 | walll square footage per 1000 sf | 7.2564 | 7.2664 | 7.2564 | 0.012989 | 0.013489 | 0.013489 | 0.36 | 0.45 | 0.45 | 7.2564 | 7.2664 | 7.2564 | 0.012989 | 0.013489 | 0.012989 | 0.36 | 0.45 | 0.45 | 19 | 20 | 20 | 20 | 6.6667 | 0.5 | 0.38 | 0 | 0.38 | 0.32 | 0 | 0 | 0 | 0 | 0 | 1 | 1 | 660.7562 | 580.4517 | [7 empty] | Low (2008) | Low (2008) | Low (2008) | None
M-017 | BldgEnv - Wall Spray On Insulation | PGE | COM | Electric | COMBldgEnv - Wall Spray On Insulation | Wall Insulation | R-0 Wall Insulation | R-13 Wall Insulation | BldgEnv | Opaque | BldgShell | WallSprayIns |  | 0 | 0 | 0 | 0.7 |  | NA | 0.1 | NA | per square foot of wall insulation | OFS | OFFICE - SMALL | Existing | CZ02 | Santa Rosa Area (CZ02) |  |  |  | 1000 sf | 558.5436 | 682.6644 | 1241.208 | walll square footage per 1000 sf | 6.9164 | 7.2664 | 6.9164 | 0.012589 | 0.013489 | 0.013489 | 0.28 | 0.35 | 0.35 | 6.9164 | 7.2664 | 6.9164 | 0.012589 | 0.013489 | 0.012589 | 0.28 | 0.35 | 0.35 | 19 | 20 | 20 | 20 | 6.6667 | 0.5 | 0.38 | 0 | 0.38 | 0.32 | 0 | 0 | 0 | 0 | 0 | 1 | 1 | 660.7562 | 580.4517 | [7 empty] | Low (2008) | Low (2008) | Low (2008) | None
M-017 | BldgEnv - Wall Spray On Insulation | PGE | COM | Electric | COMBldgEnv - Wall Spray On Insulation | Wall Insulation | R-0 Wall Insulation | R-13 Wall Insulation | BldgEnv | Opaque | BldgShell | WallSprayIns |  | 0 | 0 | 0 | 0.7 |  | NA | 0.1 | NA | per square foot of wall insulation | OFS | OFFICE - SMALL | Existing | CZ03 | Oakland Area (CZ03) |  |  |  | 1000 sf | 558.5436 | 682.6644 | 1241.208 | walll square footage per 1000 sf | 7.1564 | 7.2664 | 7.1564 | 0.012689 | 0.013489 | 0.013489 | 0.24512 | 0.30312 | 0.30312 | 7.1564 | 7.2664 | 7.1564 | 0.012689 | 0.013489 | 0.012689 | 0.24512 | 0.30312 | 0.30312 | 19 | 20 | 20 | 20 | 6.6667 | 0.5 | 0.38 | 0 | 0.38 | 0.32 | 0 | 0 | 0 | 0 | 0 | 1 | 1 | 660.7562 | 580.4517 | [7 empty] | Low (2008) | Low (2008) | Low (2008) | None
M-017 | BldgEnv - Wall Spray On Insulation | PGE | COM | Electric | COMBldgEnv - Wall Spray On Insulation | Wall Insulation | R-0 Wall Insulation | R-13 Wall Insulation | BldgEnv | Opaque | BldgShell | WallSprayIns |  | 0 | 0 | 0 | 0.7 |  | NA | 0.1 | NA | per square foot of wall insulation | OFS | OFFICE - SMALL | Existing | CZ04 | Sunnyvale Area (CZ04) |  |  |  | 1000 sf | 558.5436 | 682.6644 | 1241.208 | walll square footage per 1000 sf | 6.9764 | 7.2664 | 6.9764 | 0.012589 | 0.013489 | 0.013489 | 0.25012 | 0.30312 | 0.30312 | 6.9764 | 7.2664 | 6.9764 | 0.012589 | 0.013489 | 0.012589 | 0.25012 | 0.30312 | 0.30312 | 19 | 20 | 20 | 20 | 6.6667 | 0.5 | 0.38 | 0 | 0.38 | 0.32 | 0 | 0 | 0 | 0 | 0 | 1 | 1 | 660.7562 | 580.4517 | [7 empty] | Low (2008) | Low (2008) | Low (2008) | None
M-017 | BldgEnv - Wall Spray On Insulation | PGE | COM | Electric | COMBldgEnv - Wall Spray On Insulation | Wall Insulation | R-0 Wall Insulation | R-13 Wall Insulation | BldgEnv | Opaque | BldgShell | WallSprayIns |  | 0 | 0 | 0 | 0.7 |  | NA | 0.1 | NA | per square foot of wall insulation | OFS | OFFICE - SMALL | Existing | CZ05 | Santa Maria Area (CZ05) |  |  |  | 1000 sf | 558.5436 | 682.6644 | 1241.208 | walll square footage per 1000 sf | 7.0964 | 7.2664 | 7.0964 | 0.012689 | 0.013489 | 0.013489 | 0.25812 | 0.30312 | 0.30312 | 7.0964 | 7.2664 | 7.0964 | 0.012689 | 0.013489 | 0.012689 | 0.25812 | 0.30312 | 0.30312 | 19 | 20 | 20 | 20 | 6.6667 | 0.5 | 0.38 | 0 | 0.38 | 0.32 | 0 | 0 | 0 | 0 | 0 | 1 | 1 | 660.7562 | 580.4517 | [7 empty] | Low (2008) | Low (2008) | Low (2008) | None
M-017 | BldgEnv - Wall Spray On Insulation | PGE | COM | Electric | COMBldgEnv - Wall Spray On Insulation | Wall Insulation | R-0 Wall Insulation | R-13 Wall Insulation | BldgEnv | Opaque | BldgShell | WallSprayIns |  | 0 | 0 | 0 | 0.7 |  | NA | 0.1 | NA | per square foot of wall insulation | OFS | OFFICE - SMALL | Existing | CZ11 | Red Bluff Area (CZ11) |  |  |  | 1000 sf | 558.5436 | 682.6644 | 1241.208 | walll square footage per 1000 sf | 6.7264 | 7.2664 | 6.7264 | 0.012289 | 0.013489 | 0.013489 | 0.256 | 0.32 | 0.32 | 6.7264 | 7.2664 | 6.7264 | 0.012289 | 0.013489 | 0.012289 | 0.256 | 0.32 | 0.32 | 19 | 20 | 20 | 20 | 6.6667 | 0.5 | 0.38 | 0 | 0.38 | 0.32 | 0 | 0 | 0 | 0 | 0 | 1 | 1 | 660.7562 | 580.4517 | [7 empty] | Low (2008) | Low (2008) | Low (2008) | None
M-017 | BldgEnv - Wall Spray On Insulation | PGE | COM | Electric | COMBldgEnv - Wall Spray On Insulation | Wall Insulation | R-0 Wall Insulation | R-13 Wall Insulation | BldgEnv | Opaque | BldgShell | WallSprayIns |  | 0 | 0 | 0 | 0.7 |  | NA | 0.1 | NA | per square foot of wall insulation | OFS | OFFICE - SMALL | Existing | CZ12 | Sacramento Area (CZ12) |  |  |  | 1000 sf | 558.5436 | 682.6644 | 1241.208 | walll square footage per 1000 sf | 6.8164 | 7.2664 | 6.8164 | 0.012389 | 0.013489 | 0.013489 | 0.256 | 0.32 | 0.32 | 6.8164 | 7.2664 | 6.8164 | 0.012389 | 0.013489 | 0.012389 | 0.256 | 0.32 | 0.32 | 19 | 20 | 20 | 20 | 6.6667 | 0.5 | 0.38 | 0 | 0.38 | 0.32 | 0 | 0 | 0 | 0 | 0 | 1 | 1 | 660.7562 | 580.4517 | [7 empty] | Low (2008) | Low (2008) | Low (2008) | None
M-017 | BldgEnv - Wall Spray On Insulation | PGE | COM | Electric | COMBldgEnv - Wall Spray On Insulation | Wall Insulation | R-0 Wall Insulation | R-13 Wall Insulation | BldgEnv | Opaque | BldgShell | WallSprayIns |  | 0 | 0 | 0 | 0.7 |  | NA | 0.1 | NA | per square foot of wall insulation | OFS | OFFICE - SMALL | Existing | CZ13 | Fresno Area (CZ13) |  |  |  | 1000 sf | 558.5436 | 682.6644 | 1241.208 | walll square footage per 1000 sf | 6.5764 | 7.2664 | 6.5764 | 0.012289 | 0.013489 | 0.013489 | 0.25212 | 0.30312 | 0.30312 | 6.5764 | 7.2664 | 6.5764 | 0.012289 | 0.013489 | 0.012289 | 0.25212 | 0.30312 | 0.30312 | 19 | 20 | 20 | 20 | 6.6667 | 0.5 | 0.38 | 0 | 0.38 | 0.32 | 0 | 0 | 0 | 0 | 0 | 1 | 1 | 660.7562 | 580.4517 | [7 empty] | Low (2008) | Low (2008) | Low (2008) | None
M-017 | BldgEnv - Wall Spray On Insulation | PGE | COM | Electric | COMBldgEnv - Wall Spray On Insulation | Wall Insulation | R-0 Wall Insulation | R-13 Wall Insulation | BldgEnv | Opaque | BldgShell | WallSprayIns |  | 0 | 0 | 0 | 0.7 |  | NA | 0.1 | NA | per square foot of wall insulation | OFS | OFFICE - SMALL | Existing | CZ16 | Mount Shasta Area (CZ16) |  |  |  | 1000 sf | 558.5436 | 682.6644 | 1241.208 | walll square footage per 1000 sf | 7.0364 | 7.2664 | 7.0364 | 0.012589 | 0.013489 | 0.013489 | 0.512 | 0.64 | 0.64 | 7.0364 | 7.2664 | 7.0364 | 0.012589 | 0.013489 | 0.012589 | 0.512 | 0.64 | 0.64 | 19 | 20 | 20 | 20 | 6.6667 | 0.5 | 0.38 | 0 | 0.38 | 0.32 | 0 | 0 | 0 | 0 | 0 | 1 | 1 | 660.7562 | 580.4517 | [7 empty] | Low (2008) | Low (2008) | Low (2008) | None
M-017 | BldgEnv - Wall Spray On Insulation | SCE | COM | Electric | COMBldgEnv - Wall Spray On Insulation | Wall Insulation | R-0 Wall Insulation | R-13 Wall Insulation | BldgEnv | Opaque | BldgShell | WallSprayIns |  | 0 | 0 | 0 | 0.7 |  | NA | 0.1 | NA | per square foot of wall insulation | OFS | OFFICE - SMALL | Existing | CZ05 | Santa Maria Area (CZ05) |  |  |  | 1000 sf | 558.5436 | 682.6644 | 1241.208 | walll square footage per 1000 sf | 7.0964 | 7.2664 | 7.0964 | 0.012689 | 0.013489 | 0.013489 | 0 | 0 | 0 | 7.0964 | 7.2664 | 7.0964 | 0.012689 | 0.013489 | 0.012689 | 0 | 0 | 0 | 19 | 20 | 20 | 20 | 6.6667 | 0.5 | 0.38 | 0 | 0.38 | 0.32 | 0 | 0 | 0 | 0 | 0 | 1 | 1 | 655.9578 | 585.2501 | [7 empty] | Low (2008) | Low (2008) | Low (2008) | None
M-017 | BldgEnv - Wall Spray On Insulation | SCE | COM | Electric | COMBldgEnv - Wall Spray On Insulation | Wall Insulation | R-0 Wall Insulation | R-13 Wall Insulation | BldgEnv | Opaque | BldgShell | WallSprayIns |  | 0 | 0 | 0 | 0.7 |  | NA | 0.1 | NA | per square foot of wall insulation | OFS | OFFICE - SMALL | Existing | CZ06 | Los Angeles Area (CZ06) |  |  |  | 1000 sf | 558.5436 | 682.6644 | 1241.208 | walll square footage per 1000 sf | 6.9509 | 7.2664 | 6.9509 | 0.012566 | 0.013489 | 0.013489 | 0 | 0 | 0 | 6.9509 | 7.2664 | 6.9509 | 0.012566 | 0.013489 | 0.012566 | 0 | 0 | 0 | 19 | 20 | 20 | 20 | 6.6667 | 0.5 | 0.38 | 0 | 0.38 | 0.32 | 0 | 0 | 0 | 0 | 0 | 1 | 1 | 655.9578 | 585.2501 | [7 empty] | Low (2008) | Low (2008) | Low (2008) | None
M-017 | BldgEnv - Wall Spray On Insulation | SCE | COM | Electric | COMBldgEnv - Wall Spray On Insulation | Wall Insulation | R-0 Wall Insulation | R-13 Wall Insulation | BldgEnv | Opaque | BldgShell | WallSprayIns |  | 0 | 0 | 0 | 0.7 |  | NA | 0.1 | NA | per square foot of wall insulation | OFS | OFFICE - SMALL | Existing | CZ08 | El Toro Area (CZ08) |  |  |  | 1000 sf | 558.5436 | 682.6644 | 1241.208 | walll square footage per 1000 sf | 6.9509 | 7.2664 | 6.9509 | 0.012566 | 0.013489 | 0.013489 | 0 | 0 | 0 | 6.9509 | 7.2664 | 6.9509 | 0.012566 | 0.013489 | 0.012566 | 0 | 0 | 0 | 19 | 20 | 20 | 20 | 6.6667 | 0.5 | 0.38 | 0 | 0.38 | 0.32 | 0 | 0 | 0 | 0 | 0 | 1 | 1 | 655.9578 | 585.2501 | [7 empty] | Low (2008) | Low (2008) | Low (2008) | None
M-017 | BldgEnv - Wall Spray On Insulation | SCE | COM | Electric | COMBldgEnv - Wall Spray On Insulation | Wall Insulation | R-0 Wall Insulation | R-13 Wall Insulation | BldgEnv | Opaque | BldgShell | WallSprayIns |  | 0 | 0 | 0 | 0.7 |  | NA | 0.1 | NA | per square foot of wall insulation | OFS | OFFICE - SMALL | Existing | CZ09 | Pasadena Area (CZ09) |  |  |  | 1000 sf | 558.5436 | 682.6644 | 1241.208 | walll square footage per 1000 sf | 6.9509 | 7.2664 | 6.9509 | 0.012566 | 0.013489 | 0.013489 | 0 | 0 | 0 | 6.9509 | 7.2664 | 6.9509 | 0.012566 | 0.013489 | 0.012566 | 0 | 0 | 0 | 19 | 20 | 20 | 20 | 6.6667 | 0.5 | 0.38 | 0 | 0.38 | 0.32 | 0 | 0 | 0 | 0 | 0 | 1 | 1 | 655.9578 | 585.2501 | [7 empty] | Low (2008) | Low (2008) | Low (2008) | None
M-017 | BldgEnv - Wall Spray On Insulation | SCE | COM | Electric | COMBldgEnv - Wall Spray On Insulation | Wall Insulation | R-0 Wall Insulation | R-13 Wall Insulation | BldgEnv | Opaque | BldgShell | WallSprayIns |  | 0 | 0 | 0 | 0.7 |  | NA | 0.1 | NA | per square foot of wall insulation | OFS | OFFICE - SMALL | Existing | CZ10 | San Bernardino Area (CZ10) |  |  |  | 1000 sf | 558.5436 | 682.6644 | 1241.208 | walll square footage per 1000 sf | 6.9509 | 7.2664 | 6.9509 | 0.012566 | 0.013489 | 0.013489 | 0 | 0 | 0 | 6.9509 | 7.2664 | 6.9509 | 0.012566 | 0.013489 | 0.012566 | 0 | 0 | 0 | 19 | 20 | 20 | 20 | 6.6667 | 0.5 | 0.38 | 0 | 0.38 | 0.32 | 0 | 0 | 0 | 0 | 0 | 1 | 1 | 655.9578 | 585.2501 | [7 empty] | Low (2008) | Low (2008) | Low (2008) | None
M-017 | BldgEnv - Wall Spray On Insulation | SCE | COM | Electric | COMBldgEnv - Wall Spray On Insulation | Wall Insulation | R-0 Wall Insulation | R-13 Wall Insulation | BldgEnv | Opaque | BldgShell | WallSprayIns |  | 0 | 0 | 0 | 0.7 |  | NA | 0.1 | NA | per square foot of wall insulation | OFS | OFFICE - SMALL | Existing | CZ13 | Fresno Area (CZ13) |  |  |  | 1000 sf | 558.5436 | 682.6644 | 1241.208 | walll square footage per 1000 sf | 6.5764 | 7.2664 | 6.5764 | 0.012289 | 0.013489 | 0.013489 | 0 | 0 | 0 | 6.5764 | 7.2664 | 6.5764 | 0.012289 | 0.013489 | 0.012289 | 0 | 0 | 0 | 19 | 20 | 20 | 20 | 6.6667 | 0.5 | 0.38 | 0 | 0.38 | 0.32 | 0 | 0 | 0 | 0 | 0 | 1 | 1 | 655.9578 | 585.2501 | [7 empty] | Low (2008) | Low (2008) | Low (2008) | None
M-017 | BldgEnv - Wall Spray On Insulation | SCE | COM | Electric | COMBldgEnv - Wall Spray On Insulation | Wall Insulation | R-0 Wall Insulation | R-13 Wall Insulation | BldgEnv | Opaque | BldgShell | WallSprayIns |  | 0 | 0 | 0 | 0.7 |  | NA | 0.1 | NA | per square foot of wall insulation | OFS | OFFICE - SMALL | Existing | CZ14 | China Lake Area (CZ14) |  |  |  | 1000 sf | 558.5436 | 682.6644 | 1241.208 | walll square footage per 1000 sf | 6.9509 | 7.2664 | 6.9509 | 0.012566 | 0.013489 | 0.013489 | 0 | 0 | 0 | 6.9509 | 7.2664 | 6.9509 | 0.012566 | 0.013489 | 0.012566 | 0 | 0 | 0 | 19 | 20 | 20 | 20 | 6.6667 | 0.5 | 0.38 | 0 | 0.38 | 0.32 | 0 | 0 | 0 | 0 | 0 | 1 | 1 | 655.9578 | 585.2501 | [7 empty] | Low (2008) | Low (2008) | Low (2008) | None
M-017 | BldgEnv - Wall Spray On Insulation | SCE | COM | Electric | COMBldgEnv - Wall Spray On Insulation | Wall Insulation | R-0 Wall Insulation | R-13 Wall Insulation | BldgEnv | Opaque | BldgShell | WallSprayIns |  | 0 | 0 | 0 | 0.7 |  | NA | 0.1 | NA | per square foot of wall insulation | OFS | OFFICE - SMALL | Existing | CZ15 | Blythe Area (CZ15) |  |  |  | 1000 sf | 558.5436 | 682.6644 | 1241.208 | walll square footage per 1000 sf | 6.9509 | 7.2664 | 6.9509 | 0.012566 | 0.013489 | 0.013489 | 0 | 0 | 0 | 6.9509 | 7.2664 | 6.9509 | 0.012566 | 0.013489 | 0.012566 | 0 | 0 | 0 | 19 | 20 | 20 | 20 | 6.6667 | 0.5 | 0.38 | 0 | 0.38 | 0.32 | 0 | 0 | 0 | 0 | 0 | 1 | 1 | 655.9578 | 585.2501 | [7 empty] | Low (2008) | Low (2008) | Low (2008) | None
M-017 | BldgEnv - Wall Spray On Insulation | SCE | COM | Electric | COMBldgEnv - Wall Spray On Insulation | Wall Insulation | R-0 Wall Insulation | R-13 Wall Insulation | BldgEnv | Opaque | BldgShell | WallSprayIns |  | 0 | 0 | 0 | 0.7 |  | NA | 0.1 | NA | per square foot of wall insulation | OFS | OFFICE - SMALL | Existing | CZ16 | Mount Shasta Area (CZ16) |  |  |  | 1000 sf | 558.5436 | 682.6644 | 1241.208 | walll square footage per 1000 sf | 7.0364 | 7.2664 | 7.0364 | 0.012589 | 0.013489 | 0.013489 | 0 | 0 | 0 | 7.0364 | 7.2664 | 7.0364 | 0.012589 | 0.013489 | 0.012589 | 0 | 0 | 0 | 19 | 20 | 20 | 20 | 6.6667 | 0.5 | 0.38 | 0 | 0.38 | 0.32 | 0 | 0 | 0 | 0 | 0 | 1 | 1 | 655.9578 | 585.2501 | [7 empty] | Low (2008) | Low (2008) | Low (2008) | None
M-017 | BldgEnv - Wall Spray On Insulation | SCG | COM | Gas | COMBldgEnv - Wall Spray On Insulation | Wall Insulation | R-0 Wall Insulation | R-13 Wall Insulation | BldgEnv | Opaque | BldgShell | WallSprayIns |  | 0 | 0 | 0 | 0.7 |  | NA | 0.1 | NA | per square foot of wall insulation | OFS | OFFICE - SMALL | Existing | CZ05 | Santa Maria Area (CZ05) |  |  |  | 1000 sf | 0 | 0 | 0 | walll square footage per 1000 sf | 0 | 0 | 0 | 0 | 0 | 0 | 0.25812 | 0.30312 | 0.30312 | 0 | 0 | 0 | 0 | 0 | 0 | 0.25812 | 0.30312 | 0.30312 | 19 | 20 | 20 | 20 | 6.6667 | 0.5 | 0.38 | 0 | 0.38 | 0.32 | 0 | 0 | 0 | 0 | 0 | 1 | 1 | 688.1933 | 553.0147 | [7 empty] | Low (2008) | Low (2008) | Low (2008) | None
M-017 | BldgEnv - Wall Spray On Insulation | SCG | COM | Gas | COMBldgEnv - Wall Spray On Insulation | Wall Insulation | R-0 Wall Insulation | R-13 Wall Insulation | BldgEnv | Opaque | BldgShell | WallSprayIns |  | 0 | 0 | 0 | 0.7 |  | NA | 0.1 | NA | per square foot of wall insulation | OFS | OFFICE - SMALL | Existing | CZ06 | Los Angeles Area (CZ06) |  |  |  | 1000 sf | 0 | 0 | 0 | walll square footage per 1000 sf | 0 | 0 | 0 | 0 | 0 | 0 | 0.91346 | 1.1418 | 1.1418 | 0 | 0 | 0 | 0 | 0 | 0 | 0.91346 | 1.1418 | 1.1418 | 19 | 20 | 20 | 20 | 6.6667 | 0.5 | 0.38 | 0 | 0.38 | 0.32 | 0 | 0 | 0 | 0 | 0 | 1 | 1 | 688.1933 | 553.0147 | [7 empty] | Low (2008) | Low (2008) | Low (2008) | None
M-017 | BldgEnv - Wall Spray On Insulation | SCG | COM | Gas | COMBldgEnv - Wall Spray On Insulation | Wall Insulation | R-0 Wall Insulation | R-13 Wall Insulation | BldgEnv | Opaque | BldgShell | WallSprayIns |  | 0 | 0 | 0 | 0.7 |  | NA | 0.1 | NA | per square foot of wall insulation | OFS | OFFICE - SMALL | Existing | CZ08 | El Toro Area (CZ08) |  |  |  | 1000 sf | 0 | 0 | 0 | walll square footage per 1000 sf | 0 | 0 | 0 | 0 | 0 | 0 | 0.91346 | 1.1418 | 1.1418 | 0 | 0 | 0 | 0 | 0 | 0 | 0.91346 | 1.1418 | 1.1418 | 19 | 20 | 20 | 20 | 6.6667 | 0.5 | 0.38 | 0 | 0.38 | 0.32 | 0 | 0 | 0 | 0 | 0 | 1 | 1 | 688.1933 | 553.0147 | [7 empty] | Low (2008) | Low (2008) | Low (2008) | None
M-017 | BldgEnv - Wall Spray On Insulation | SCG | COM | Gas | COMBldgEnv - Wall Spray On Insulation | Wall Insulation | R-0 Wall Insulation | R-13 Wall Insulation | BldgEnv | Opaque | BldgShell | WallSprayIns |  | 0 | 0 | 0 | 0.7 |  | NA | 0.1 | NA | per square foot of wall insulation | OFS | OFFICE - SMALL | Existing | CZ09 | Pasadena Area (CZ09) |  |  |  | 1000 sf | 0 | 0 | 0 | walll square footage per 1000 sf | 0 | 0 | 0 | 0 | 0 | 0 | 0.91346 | 1.1418 | 1.1418 | 0 | 0 | 0 | 0 | 0 | 0 | 0.91346 | 1.1418 | 1.1418 | 19 | 20 | 20 | 20 | 6.6667 | 0.5 | 0.38 | 0 | 0.38 | 0.32 | 0 | 0 | 0 | 0 | 0 | 1 | 1 | 688.1933 | 553.0147 | [7 empty] | Low (2008) | Low (2008) | Low (2008) | None
M-017 | BldgEnv - Wall Spray On Insulation | SCG | COM | Gas | COMBldgEnv - Wall Spray On Insulation | Wall Insulation | R-0 Wall Insulation | R-13 Wall Insulation | BldgEnv | Opaque | BldgShell | WallSprayIns |  | 0 | 0 | 0 | 0.7 |  | NA | 0.1 | NA | per square foot of wall insulation | OFS | OFFICE - SMALL | Existing | CZ10 | San Bernardino Area (CZ10) |  |  |  | 1000 sf | 0 | 0 | 0 | walll square footage per 1000 sf | 0 | 0 | 0 | 0 | 0 | 0 | 0.91346 | 1.1418 | 1.1418 | 0 | 0 | 0 | 0 | 0 | 0 | 0.91346 | 1.1418 | 1.1418 | 19 | 20 | 20 | 20 | 6.6667 | 0.5 | 0.38 | 0 | 0.38 | 0.32 | 0 | 0 | 0 | 0 | 0 | 1 | 1 | 688.1933 | 553.0147 | [7 empty] | Low (2008) | Low (2008) | Low (2008) | None
M-017 | BldgEnv - Wall Spray On Insulation | SCG | COM | Gas | COMBldgEnv - Wall Spray On Insulation | Wall Insulation | R-0 Wall Insulation | R-13 Wall Insulation | BldgEnv | Opaque | BldgShell | WallSprayIns |  | 0 | 0 | 0 | 0.7 |  | NA | 0.1 | NA | per square foot of wall insulation | OFS | OFFICE - SMALL | Existing | CZ13 | Fresno Area (CZ13) |  |  |  | 1000 sf | 0 | 0 | 0 | walll square footage per 1000 sf | 0 | 0 | 0 | 0 | 0 | 0 | 0.25212 | 0.30312 | 0.30312 | 0 | 0 | 0 | 0 | 0 | 0 | 0.25212 | 0.30312 | 0.30312 | 19 | 20 | 20 | 20 | 6.6667 | 0.5 | 0.38 | 0 | 0.38 | 0.32 | 0 | 0 | 0 | 0 | 0 | 1 | 1 | 688.1933 | 553.0147 | [7 empty] | Low (2008) | Low (2008) | Low (2008) | None
M-017 | BldgEnv - Wall Spray On Insulation | SCG | COM | Gas | COMBldgEnv - Wall Spray On Insulation | Wall Insulation | R-0 Wall Insulation | R-13 Wall Insulation | BldgEnv | Opaque | BldgShell | WallSprayIns |  | 0 | 0 | 0 | 0.7 |  | NA | 0.1 | NA | per square foot of wall insulation | OFS | OFFICE - SMALL | Existing | CZ14 | China Lake Area (CZ14) |  |  |  | 1000 sf | 0 | 0 | 0 | walll square footage per 1000 sf | 0 | 0 | 0 | 0 | 0 | 0 | 0.91346 | 1.1418 | 1.1418 | 0 | 0 | 0 | 0 | 0 | 0 | 0.91346 | 1.1418 | 1.1418 | 19 | 20 | 20 | 20 | 6.6667 | 0.5 | 0.38 | 0 | 0.38 | 0.32 | 0 | 0 | 0 | 0 | 0 | 1 | 1 | 688.1933 | 553.0147 | [7 empty] | Low (2008) | Low (2008) | Low (2008) | None
M-017 | BldgEnv - Wall Spray On Insulation | SCG | COM | Gas | COMBldgEnv - Wall Spray On Insulation | Wall Insulation | R-0 Wall Insulation | R-13 Wall Insulation | BldgEnv | Opaque | BldgShell | WallSprayIns |  | 0 | 0 | 0 | 0.7 |  | NA | 0.1 | NA | per square foot of wall insulation | OFS | OFFICE - SMALL | Existing | CZ15 | Blythe Area (CZ15) |  |  |  | 1000 sf | 0 | 0 | 0 | walll square footage per 1000 sf | 0 | 0 | 0 | 0 | 0 | 0 | 0.91346 | 1.1418 | 1.1418 | 0 | 0 | 0 | 0 | 0 | 0 | 0.91346 | 1.1418 | 1.1418 | 19 | 20 | 20 | 20 | 6.6667 | 0.5 | 0.38 | 0 | 0.38 | 0.32 | 0 | 0 | 0 | 0 | 0 | 1 | 1 | 688.1933 | 553.0147 | [7 empty] | Low (2008) | Low (2008) | Low (2008) | None
M-017 | BldgEnv - Wall Spray On Insulation | SCG | COM | Gas | COMBldgEnv - Wall Spray On Insulation | Wall Insulation | R-0 Wall Insulation | R-13 Wall Insulation | BldgEnv | Opaque | BldgShell | WallSprayIns |  | 0 | 0 | 0 | 0.7 |  | NA | 0.1 | NA | per square foot of wall insulation | OFS | OFFICE - SMALL | Existing | CZ16 | Mount Shasta Area (CZ16) |  |  |  | 1000 sf | 0 | 0 | 0 | walll square footage per 1000 sf | 0 | 0 | 0 | 0 | 0 | 0 | 0.512 | 0.64 | 0.64 | 0 | 0 | 0 | 0 | 0 | 0 | 0.512 | 0.64 | 0.64 | 19 | 20 | 20 | 20 | 6.6667 | 0.5 | 0.38 | 0 | 0.38 | 0.32 | 0 | 0 | 0 | 0 | 0 | 1 | 1 | 688.1933 | 553.0147 | [7 empty] | Low (2008) | Low (2008) | Low (2008) | None
M-017 | BldgEnv - Wall Spray On Insulation | SDGE | COM | Electric | COMBldgEnv - Wall Spray On Insulation | Wall Insulation | R-0 Wall Insulation | R-13 Wall Insulation | BldgEnv | Opaque | BldgShell | WallSprayIns |  | 0 | 0 | 0 | 0.7 |  | NA | 0.1 | NA | per square foot of wall insulation | OFS | OFFICE - SMALL | Existing | CZ06 | Los Angeles Area (CZ06) |  |  |  | 1000 sf | 558.5436 | 682.6644 | 1241.208 | walll square footage per 1000 sf | 6.9509 | 7.2664 | 6.9509 | 0.012566 | 0.013489 | 0.013489 | 0.91346 | 1.1418 | 1.1418 | 6.9509 | 7.2664 | 6.9509 | 0.012566 | 0.013489 | 0.012566 | 0.91346 | 1.1418 | 1.1418 | 19 | 20 | 20 | 20 | 6.6667 | 0.5 | 0.38 | 0 | 0.38 | 0.32 | 0 | 0 | 0 | 0 | 0 | 1 | 1 | 650.1619 | 591.0461 | [7 empty] | Low (2008) | Low (2008) | Low (2008) | None
M-017 | BldgEnv - Wall Spray On Insulation | SDGE | COM | Electric | COMBldgEnv - Wall Spray On Insulation | Wall Insulation | R-0 Wall Insulation | R-13 Wall Insulation | BldgEnv | Opaque | BldgShell | WallSprayIns |  | 0 | 0 | 0 | 0.7 |  | NA | 0.1 | NA | per square foot of wall insulation | OFS | OFFICE - SMALL | Existing | CZ07 | San Diego Area (CZ07) |  |  |  | 1000 sf | 558.5436 | 682.6644 | 1241.208 | walll square footage per 1000 sf | 6.9509 | 7.2664 | 6.9509 | 0.012566 | 0.013489 | 0.013489 | 0.91346 | 1.1418 | 1.1418 | 6.9509 | 7.2664 | 6.9509 | 0.012566 | 0.013489 | 0.012566 | 0.91346 | 1.1418 | 1.1418 | 19 | 20 | 20 | 20 | 6.6667 | 0.5 | 0.38 | 0 | 0.38 | 0.32 | 0 | 0 | 0 | 0 | 0 | 1 | 1 | 650.1619 | 591.0461 | [7 empty] | Low (2008) | Low (2008) | Low (2008) | None
M-017 | BldgEnv - Wall Spray On Insulation | SDGE | COM | Electric | COMBldgEnv - Wall Spray On Insulation | Wall Insulation | R-0 Wall Insulation | R-13 Wall Insulation | BldgEnv | Opaque | BldgShell | WallSprayIns |  | 0 | 0 | 0 | 0.7 |  | NA | 0.1 | NA | per square foot of wall insulation | OFS | OFFICE - SMALL | Existing | CZ08 | El Toro Area (CZ08) |  |  |  | 1000 sf | 558.5436 | 682.6644 | 1241.208 | walll square footage per 1000 sf | 6.9509 | 7.2664 | 6.9509 | 0.012566 | 0.013489 | 0.013489 | 0.91346 | 1.1418 | 1.1418 | 6.9509 | 7.2664 | 6.9509 | 0.012566 | 0.013489 | 0.012566 | 0.91346 | 1.1418 | 1.1418 | 19 | 20 | 20 | 20 | 6.6667 | 0.5 | 0.38 | 0 | 0.38 | 0.32 | 0 | 0 | 0 | 0 | 0 | 1 | 1 | 650.1619 | 591.0461 | [7 empty] | Low (2008) | Low (2008) | Low (2008) | None
M-017 | BldgEnv - Wall Spray On Insulation | SDGE | COM | Electric | COMBldgEnv - Wall Spray On Insulation | Wall Insulation | R-0 Wall Insulation | R-13 Wall Insulation | BldgEnv | Opaque | BldgShell | WallSprayIns |  | 0 | 0 | 0 | 0.7 |  | NA | 0.1 | NA | per square foot of wall insulation | OFS | OFFICE - SMALL | Existing | CZ10 | San Bernardino Area (CZ10) |  |  |  | 1000 sf | 558.5436 | 682.6644 | 1241.208 | walll square footage per 1000 sf | 6.9509 | 7.2664 | 6.9509 | 0.012566 | 0.013489 | 0.013489 | 0.91346 | 1.1418 | 1.1418 | 6.9509 | 7.2664 | 6.9509 | 0.012566 | 0.013489 | 0.012566 | 0.91346 | 1.1418 | 1.1418 | 19 | 20 | 20 | 20 | 6.6667 | 0.5 | 0.38 | 0 | 0.38 | 0.32 | 0 | 0 | 0 | 0 | 0 | 1 | 1 | 650.1619 | 591.0461 | [7 empty] | Low (2008) | Low (2008) | Low (2008) | None
M-017 | BldgEnv - Wall Spray On Insulation | SDGE | COM | Electric | COMBldgEnv - Wall Spray On Insulation | Wall Insulation | R-0 Wall Insulation | R-13 Wall Insulation | BldgEnv | Opaque | BldgShell | WallSprayIns |  | 0 | 0 | 0 | 0.7 |  | NA | 0.1 | NA | per square foot of wall insulation | OFS | OFFICE - SMALL | Existing | CZ14 | China Lake Area (CZ14) |  |  |  | 1000 sf | 558.5436 | 682.6644 | 1241.208 | walll square footage per 1000 sf | 6.9509 | 7.2664 | 6.9509 | 0.012566 | 0.013489 | 0.013489 | 0.91346 | 1.1418 | 1.1418 | 6.9509 | 7.2664 | 6.9509 | 0.012566 | 0.013489 | 0.012566 | 0.91346 | 1.1418 | 1.1418 | 19 | 20 | 20 | 20 | 6.6667 | 0.5 | 0.38 | 0 | 0.38 | 0.32 | 0 | 0 | 0 | 0 | 0 | 1 | 1 | 650.1619 | 591.0461 | [7 empty] | Low (2008) | Low (2008) | Low (2008) | None
M-017 | BldgEnv - Wall Spray On Insulation | SDGE | COM | Electric | COMBldgEnv - Wall Spray On Insulation | Wall Insulation | R-0 Wall Insulation | R-13 Wall Insulation | BldgEnv | Opaque | BldgShell | WallSprayIns |  | 0 | 0 | 0 | 0.7 |  | NA | 0.1 | NA | per square foot of wall insulation | OFS | OFFICE - SMALL | Existing | CZ15 | Blythe Area (CZ15) |  |  |  | 1000 sf | 558.5436 | 682.6644 | 1241.208 | walll square footage per 1000 sf | 6.9509 | 7.2664 | 6.9509 | 0.012566 | 0.013489 | 0.013489 | 0.91346 | 1.1418 | 1.1418 | 6.9509 | 7.2664 | 6.9509 | 0.012566 | 0.013489 | 0.012566 | 0.91346 | 1.1418 | 1.1418 | 19 | 20 | 20 | 20 | 6.6667 | 0.5 | 0.38 | 0 | 0.38 | 0.32 | 0 | 0 | 0 | 0 | 0 | 1 | 1 | 650.1619 | 591.0461 | [7 empty] | Low (2008) | Low (2008) | Low (2008) | None
M-017 | BldgEnv - Wall Spray On Insulation | PGE | COM | Electric | COMBldgEnv - Wall Spray On Insulation | Wall Insulation | R-0 Wall Insulation | R-13 Wall Insulation | BldgEnv | Opaque | BldgShell | WallSprayIns |  | 0 | 0 | 0 | 0.7 |  | NA | 0.1 | NA | per square foot of wall insulation | RFF | RESTAURANT - FAST-FOOD | Existing | CZ01 | Arcata Area (CZ01) |  |  |  | 1000 sf | 558.5436 | 682.6644 | 1241.208 | walll square footage per 1000 sf | 11.8055 | 11.8155 | 11.8055 | 0.023766 | 0.024266 | 0.024266 | 0.36 | 0.45 | 0.45 | 11.8055 | 11.8155 | 11.8055 | 0.023766 | 0.024266 | 0.023766 | 0.36 | 0.45 | 0.45 | 19 | 20 | 20 | 20 | 6.6667 | 0.5 | 0.38 | 0 | 0.38 | 0.32 | 0 | 0 | 0 | 0 | 0 | 1 | 1 | 660.7562 | 580.4517 | [7 empty] | Low (2008) | Low (2008) | Low (2008) | None
M-017 | BldgEnv - Wall Spray On Insulation | PGE | COM | Electric | COMBldgEnv - Wall Spray On Insulation | Wall Insulation | R-0 Wall Insulation | R-13 Wall Insulation | BldgEnv | Opaque | BldgShell | WallSprayIns |  | 0 | 0 | 0 | 0.7 |  | NA | 0.1 | NA | per square foot of wall insulation | RFF | RESTAURANT - FAST-FOOD | Existing | CZ02 | Santa Rosa Area (CZ02) |  |  |  | 1000 sf | 558.5436 | 682.6644 | 1241.208 | walll square footage per 1000 sf | 11.4655 | 11.8155 | 11.4655 | 0.023366 | 0.024266 | 0.024266 | 0.28 | 0.35 | 0.35 | 11.4655 | 11.8155 | 11.4655 | 0.023366 | 0.024266 | 0.023366 | 0.28 | 0.35 | 0.35 | 19 | 20 | 20 | 20 | 6.6667 | 0.5 | 0.38 | 0 | 0.38 | 0.32 | 0 | 0 | 0 | 0 | 0 | 1 | 1 | 660.7562 | 580.4517 | [7 empty] | Low (2008) | Low (2008) | Low (2008) | None
M-017 | BldgEnv - Wall Spray On Insulation | PGE | COM | Electric | COMBldgEnv - Wall Spray On Insulation | Wall Insulation | R-0 Wall Insulation | R-13 Wall Insulation | BldgEnv | Opaque | BldgShell | WallSprayIns |  | 0 | 0 | 0 | 0.7 |  | NA | 0.1 | NA | per square foot of wall insulation | RFF | RESTAURANT - FAST-FOOD | Existing | CZ03 | Oakland Area (CZ03) |  |  |  | 1000 sf | 558.5436 | 682.6644 | 1241.208 | walll square footage per 1000 sf | 11.7055 | 11.8155 | 11.7055 | 0.023466 | 0.024266 | 0.024266 | 0.232 | 0.29 | 0.29 | 11.7055 | 11.8155 | 11.7055 | 0.023466 | 0.024266 | 0.023466 | 0.232 | 0.29 | 0.29 | 19 | 20 | 20 | 20 | 6.6667 | 0.5 | 0.38 | 0 | 0.38 | 0.32 | 0 | 0 | 0 | 0 | 0 | 1 | 1 | 660.7562 | 580.4517 | [7 empty] | Low (2008) | Low (2008) | Low (2008) | None
M-017 | BldgEnv - Wall Spray On Insulation | PGE | COM | Electric | COMBldgEnv - Wall Spray On Insulation | Wall Insulation | R-0 Wall Insulation | R-13 Wall Insulation | BldgEnv | Opaque | BldgShell | WallSprayIns |  | 0 | 0 | 0 | 0.7 |  | NA | 0.1 | NA | per square foot of wall insulation | RFF | RESTAURANT - FAST-FOOD | Existing | CZ04 | Sunnyvale Area (CZ04) |  |  |  | 1000 sf | 558.5436 | 682.6644 | 1241.208 | walll square footage per 1000 sf | 11.5255 | 11.8155 | 11.5255 | 0.023366 | 0.024266 | 0.024266 | 0.212 | 0.265 | 0.265 | 11.5255 | 11.8155 | 11.5255 | 0.023366 | 0.024266 | 0.023366 | 0.212 | 0.265 | 0.265 | 19 | 20 | 20 | 20 | 6.6667 | 0.5 | 0.38 | 0 | 0.38 | 0.32 | 0 | 0 | 0 | 0 | 0 | 1 | 1 | 660.7562 | 580.4517 | [7 empty] | Low (2008) | Low (2008) | Low (2008) | None
M-017 | BldgEnv - Wall Spray On Insulation | PGE | COM | Electric | COMBldgEnv - Wall Spray On Insulation | Wall Insulation | R-0 Wall Insulation | R-13 Wall Insulation | BldgEnv | Opaque | BldgShell | WallSprayIns |  | 0 | 0 | 0 | 0.7 |  | NA | 0.1 | NA | per square foot of wall insulation | RFF | RESTAURANT - FAST-FOOD | Existing | CZ05 | Santa Maria Area (CZ05) |  |  |  | 1000 sf | 558.5436 | 682.6644 | 1241.208 | walll square footage per 1000 sf | 11.6455 | 11.8155 | 11.6455 | 0.023466 | 0.024266 | 0.024266 | 0.18 | 0.225 | 0.225 | 11.6455 | 11.8155 | 11.6455 | 0.023466 | 0.024266 | 0.023466 | 0.18 | 0.225 | 0.225 | 19 | 20 | 20 | 20 | 6.6667 | 0.5 | 0.38 | 0 | 0.38 | 0.32 | 0 | 0 | 0 | 0 | 0 | 1 | 1 | 660.7562 | 580.4517 | [7 empty] | Low (2008) | Low (2008) | Low (2008) | None
M-017 | BldgEnv - Wall Spray On Insulation | PGE | COM | Electric | COMBldgEnv - Wall Spray On Insulation | Wall Insulation | R-0 Wall Insulation | R-13 Wall Insulation | BldgEnv | Opaque | BldgShell | WallSprayIns |  | 0 | 0 | 0 | 0.7 |  | NA | 0.1 | NA | per square foot of wall insulation | RFF | RESTAURANT - FAST-FOOD | Existing | CZ11 | Red Bluff Area (CZ11) |  |  |  | 1000 sf | 558.5436 | 682.6644 | 1241.208 | walll square footage per 1000 sf | 11.2755 | 11.8155 | 11.2755 | 0.023066 | 0.024266 | 0.024266 | 0.256 | 0.32 | 0.32 | 11.2755 | 11.8155 | 11.2755 | 0.023066 | 0.024266 | 0.023066 | 0.256 | 0.32 | 0.32 | 19 | 20 | 20 | 20 | 6.6667 | 0.5 | 0.38 | 0 | 0.38 | 0.32 | 0 | 0 | 0 | 0 | 0 | 1 | 1 | 660.7562 | 580.4517 | [7 empty] | Low (2008) | Low (2008) | Low (2008) | None
M-017 | BldgEnv - Wall Spray On Insulation | PGE | COM | Electric | COMBldgEnv - Wall Spray On Insulation | Wall Insulation | R-0 Wall Insulation | R-13 Wall Insulation | BldgEnv | Opaque | BldgShell | WallSprayIns |  | 0 | 0 | 0 | 0.7 |  | NA | 0.1 | NA | per square foot of wall insulation | RFF | RESTAURANT - FAST-FOOD | Existing | CZ12 | Sacramento Area (CZ12) |  |  |  | 1000 sf | 558.5436 | 682.6644 | 1241.208 | walll square footage per 1000 sf | 11.3655 | 11.8155 | 11.3655 | 0.023166 | 0.024266 | 0.024266 | 0.256 | 0.32 | 0.32 | 11.3655 | 11.8155 | 11.3655 | 0.023166 | 0.024266 | 0.023166 | 0.256 | 0.32 | 0.32 | 19 | 20 | 20 | 20 | 6.6667 | 0.5 | 0.38 | 0 | 0.38 | 0.32 | 0 | 0 | 0 | 0 | 0 | 1 | 1 | 660.7562 | 580.4517 | [7 empty] | Low (2008) | Low (2008) | Low (2008) | None
M-017 | BldgEnv - Wall Spray On Insulation | PGE | COM | Electric | COMBldgEnv - Wall Spray On Insulation | Wall Insulation | R-0 Wall Insulation | R-13 Wall Insulation | BldgEnv | Opaque | BldgShell | WallSprayIns |  | 0 | 0 | 0 | 0.7 |  | NA | 0.1 | NA | per square foot of wall insulation | RFF | RESTAURANT - FAST-FOOD | Existing | CZ13 | Fresno Area (CZ13) |  |  |  | 1000 sf | 558.5436 | 682.6644 | 1241.208 | walll square footage per 1000 sf | 11.1255 | 11.8155 | 11.1255 | 0.023066 | 0.024266 | 0.024266 | 0.204 | 0.255 | 0.255 | 11.1255 | 11.8155 | 11.1255 | 0.023066 | 0.024266 | 0.023066 | 0.204 | 0.255 | 0.255 | 19 | 20 | 20 | 20 | 6.6667 | 0.5 | 0.38 | 0 | 0.38 | 0.32 | 0 | 0 | 0 | 0 | 0 | 1 | 1 | 660.7562 | 580.4517 | [7 empty] | Low (2008) | Low (2008) | Low (2008) | None
M-017 | BldgEnv - Wall Spray On Insulation | PGE | COM | Electric | COMBldgEnv - Wall Spray On Insulation | Wall Insulation | R-0 Wall Insulation | R-13 Wall Insulation | BldgEnv | Opaque | BldgShell | WallSprayIns |  | 0 | 0 | 0 | 0.7 |  | NA | 0.1 | NA | per square foot of wall insulation | RFF | RESTAURANT - FAST-FOOD | Existing | CZ16 | Mount Shasta Area (CZ16) |  |  |  | 1000 sf | 558.5436 | 682.6644 | 1241.208 | walll square footage per 1000 sf | 11.5855 | 11.8155 | 11.5855 | 0.023366 | 0.024266 | 0.024266 | 0.512 | 0.64 | 0.64 | 11.5855 | 11.8155 | 11.5855 | 0.023366 | 0.024266 | 0.023366 | 0.512 | 0.64 | 0.64 | 19 | 20 | 20 | 20 | 6.6667 | 0.5 | 0.38 | 0 | 0.38 | 0.32 | 0 | 0 | 0 | 0 | 0 | 1 | 1 | 660.7562 | 580.4517 | [7 empty] | Low (2008) | Low (2008) | Low (2008) | None
M-017 | BldgEnv - Wall Spray On Insulation | SCE | COM | Electric | COMBldgEnv - Wall Spray On Insulation | Wall Insulation | R-0 Wall Insulation | R-13 Wall Insulation | BldgEnv | Opaque | BldgShell | WallSprayIns |  | 0 | 0 | 0 | 0.7 |  | NA | 0.1 | NA | per square foot of wall insulation | RFF | RESTAURANT - FAST-FOOD | Existing | CZ05 | Santa Maria Area (CZ05) |  |  |  | 1000 sf | 558.5436 | 682.6644 | 1241.208 | walll square footage per 1000 sf | 11.6455 | 11.8155 | 11.6455 | 0.023466 | 0.024266 | 0.024266 | 0 | 0 | 0 | 11.6455 | 11.8155 | 11.6455 | 0.023466 | 0.024266 | 0.023466 | 0 | 0 | 0 | 19 | 20 | 20 | 20 | 6.6667 | 0.5 | 0.38 | 0 | 0.38 | 0.32 | 0 | 0 | 0 | 0 | 0 | 1 | 1 | 655.9578 | 585.2501 | [7 empty] | Low (2008) | Low (2008) | Low (2008) | None
M-017 | BldgEnv - Wall Spray On Insulation | SCE | COM | Electric | COMBldgEnv - Wall Spray On Insulation | Wall Insulation | R-0 Wall Insulation | R-13 Wall Insulation | BldgEnv | Opaque | BldgShell | WallSprayIns |  | 0 | 0 | 0 | 0.7 |  | NA | 0.1 | NA | per square foot of wall insulation | RFF | RESTAURANT - FAST-FOOD | Existing | CZ06 | Los Angeles Area (CZ06) |  |  |  | 1000 sf | 558.5436 | 682.6644 | 1241.208 | walll square footage per 1000 sf | 11.4999 | 11.8155 | 11.4999 | 0.023344 | 0.024266 | 0.024266 | 0 | 0 | 0 | 11.4999 | 11.8155 | 11.4999 | 0.023344 | 0.024266 | 0.023344 | 0 | 0 | 0 | 19 | 20 | 20 | 20 | 6.6667 | 0.5 | 0.38 | 0 | 0.38 | 0.32 | 0 | 0 | 0 | 0 | 0 | 1 | 1 | 655.9578 | 585.2501 | [7 empty] | Low (2008) | Low (2008) | Low (2008) | None
M-017 | BldgEnv - Wall Spray On Insulation | SCE | COM | Electric | COMBldgEnv - Wall Spray On Insulation | Wall Insulation | R-0 Wall Insulation | R-13 Wall Insulation | BldgEnv | Opaque | BldgShell | WallSprayIns |  | 0 | 0 | 0 | 0.7 |  | NA | 0.1 | NA | per square foot of wall insulation | RFF | RESTAURANT - FAST-FOOD | Existing | CZ08 | El Toro Area (CZ08) |  |  |  | 1000 sf | 558.5436 | 682.6644 | 1241.208 | walll square footage per 1000 sf | 11.4999 | 11.8155 | 11.4999 | 0.023344 | 0.024266 | 0.024266 | 0 | 0 | 0 | 11.4999 | 11.8155 | 11.4999 | 0.023344 | 0.024266 | 0.023344 | 0 | 0 | 0 | 19 | 20 | 20 | 20 | 6.6667 | 0.5 | 0.38 | 0 | 0.38 | 0.32 | 0 | 0 | 0 | 0 | 0 | 1 | 1 | 655.9578 | 585.2501 | [7 empty] | Low (2008) | Low (2008) | Low (2008) | None
M-017 | BldgEnv - Wall Spray On Insulation | SCE | COM | Electric | COMBldgEnv - Wall Spray On Insulation | Wall Insulation | R-0 Wall Insulation | R-13 Wall Insulation | BldgEnv | Opaque | BldgShell | WallSprayIns |  | 0 | 0 | 0 | 0.7 |  | NA | 0.1 | NA | per square foot of wall insulation | RFF | RESTAURANT - FAST-FOOD | Existing | CZ09 | Pasadena Area (CZ09) |  |  |  | 1000 sf | 558.5436 | 682.6644 | 1241.208 | walll square footage per 1000 sf | 11.4999 | 11.8155 | 11.4999 | 0.023344 | 0.024266 | 0.024266 | 0 | 0 | 0 | 11.4999 | 11.8155 | 11.4999 | 0.023344 | 0.024266 | 0.023344 | 0 | 0 | 0 | 19 | 20 | 20 | 20 | 6.6667 | 0.5 | 0.38 | 0 | 0.38 | 0.32 | 0 | 0 | 0 | 0 | 0 | 1 | 1 | 655.9578 | 585.2501 | [7 empty] | Low (2008) | Low (2008) | Low (2008) | None
M-017 | BldgEnv - Wall Spray On Insulation | SCE | COM | Electric | COMBldgEnv - Wall Spray On Insulation | Wall Insulation | R-0 Wall Insulation | R-13 Wall Insulation | BldgEnv | Opaque | BldgShell | WallSprayIns |  | 0 | 0 | 0 | 0.7 |  | NA | 0.1 | NA | per square foot of wall insulation | RFF | RESTAURANT - FAST-FOOD | Existing | CZ10 | San Bernardino Area (CZ10) |  |  |  | 1000 sf | 558.5436 | 682.6644 | 1241.208 | walll square footage per 1000 sf | 11.4999 | 11.8155 | 11.4999 | 0.023344 | 0.024266 | 0.024266 | 0 | 0 | 0 | 11.4999 | 11.8155 | 11.4999 | 0.023344 | 0.024266 | 0.023344 | 0 | 0 | 0 | 19 | 20 | 20 | 20 | 6.6667 | 0.5 | 0.38 | 0 | 0.38 | 0.32 | 0 | 0 | 0 | 0 | 0 | 1 | 1 | 655.9578 | 585.2501 | [7 empty] | Low (2008) | Low (2008) | Low (2008) | None
M-017 | BldgEnv - Wall Spray On Insulation | SCE | COM | Electric | COMBldgEnv - Wall Spray On Insulation | Wall Insulation | R-0 Wall Insulation | R-13 Wall Insulation | BldgEnv | Opaque | BldgShell | WallSprayIns |  | 0 | 0 | 0 | 0.7 |  | NA | 0.1 | NA | per square foot of wall insulation | RFF | RESTAURANT - FAST-FOOD | Existing | CZ13 | Fresno Area (CZ13) |  |  |  | 1000 sf | 558.5436 | 682.6644 | 1241.208 | walll square footage per 1000 sf | 11.1255 | 11.8155 | 11.1255 | 0.023066 | 0.024266 | 0.024266 | 0 | 0 | 0 | 11.1255 | 11.8155 | 11.1255 | 0.023066 | 0.024266 | 0.023066 | 0 | 0 | 0 | 19 | 20 | 20 | 20 | 6.6667 | 0.5 | 0.38 | 0 | 0.38 | 0.32 | 0 | 0 | 0 | 0 | 0 | 1 | 1 | 655.9578 | 585.2501 | [7 empty] | Low (2008) | Low (2008) | Low (2008) | None
M-017 | BldgEnv - Wall Spray On Insulation | SCE | COM | Electric | COMBldgEnv - Wall Spray On Insulation | Wall Insulation | R-0 Wall Insulation | R-13 Wall Insulation | BldgEnv | Opaque | BldgShell | WallSprayIns |  | 0 | 0 | 0 | 0.7 |  | NA | 0.1 | NA | per square foot of wall insulation | RFF | RESTAURANT - FAST-FOOD | Existing | CZ14 | China Lake Area (CZ14) |  |  |  | 1000 sf | 558.5436 | 682.6644 | 1241.208 | walll square footage per 1000 sf | 11.4999 | 11.8155 | 11.4999 | 0.023344 | 0.024266 | 0.024266 | 0 | 0 | 0 | 11.4999 | 11.8155 | 11.4999 | 0.023344 | 0.024266 | 0.023344 | 0 | 0 | 0 | 19 | 20 | 20 | 20 | 6.6667 | 0.5 | 0.38 | 0 | 0.38 | 0.32 | 0 | 0 | 0 | 0 | 0 | 1 | 1 | 655.9578 | 585.2501 | [7 empty] | Low (2008) | Low (2008) | Low (2008) | None
M-017 | BldgEnv - Wall Spray On Insulation | SCE | COM | Electric | COMBldgEnv - Wall Spray On Insulation | Wall Insulation | R-0 Wall Insulation | R-13 Wall Insulation | BldgEnv | Opaque | BldgShell | WallSprayIns |  | 0 | 0 | 0 | 0.7 |  | NA | 0.1 | NA | per square foot of wall insulation | RFF | RESTAURANT - FAST-FOOD | Existing | CZ15 | Blythe Area (CZ15) |  |  |  | 1000 sf | 558.5436 | 682.6644 | 1241.208 | walll square footage per 1000 sf | 11.4999 | 11.8155 | 11.4999 | 0.023344 | 0.024266 | 0.024266 | 0 | 0 | 0 | 11.4999 | 11.8155 | 11.4999 | 0.023344 | 0.024266 | 0.023344 | 0 | 0 | 0 | 19 | 20 | 20 | 20 | 6.6667 | 0.5 | 0.38 | 0 | 0.38 | 0.32 | 0 | 0 | 0 | 0 | 0 | 1 | 1 | 655.9578 | 585.2501 | [7 empty] | Low (2008) | Low (2008) | Low (2008) | None
M-017 | BldgEnv - Wall Spray On Insulation | SCE | COM | Electric | COMBldgEnv - Wall Spray On Insulation | Wall Insulation | R-0 Wall Insulation | R-13 Wall Insulation | BldgEnv | Opaque | BldgShell | WallSprayIns |  | 0 | 0 | 0 | 0.7 |  | NA | 0.1 | NA | per square foot of wall insulation | RFF | RESTAURANT - FAST-FOOD | Existing | CZ16 | Mount Shasta Area (CZ16) |  |  |  | 1000 sf | 558.5436 | 682.6644 | 1241.208 | walll square footage per 1000 sf | 11.5855 | 11.8155 | 11.5855 | 0.023366 | 0.024266 | 0.024266 | 0 | 0 | 0 | 11.5855 | 11.8155 | 11.5855 | 0.023366 | 0.024266 | 0.023366 | 0 | 0 | 0 | 19 | 20 | 20 | 20 | 6.6667 | 0.5 | 0.38 | 0 | 0.38 | 0.32 | 0 | 0 | 0 | 0 | 0 | 1 | 1 | 655.9578 | 585.2501 | [7 empty] | Low (2008) | Low (2008) | Low (2008) | None
M-017 | BldgEnv - Wall Spray On Insulation | SCG | COM | Gas | COMBldgEnv - Wall Spray On Insulation | Wall Insulation | R-0 Wall Insulation | R-13 Wall Insulation | BldgEnv | Opaque | BldgShell | WallSprayIns |  | 0 | 0 | 0 | 0.7 |  | NA | 0.1 | NA | per square foot of wall insulation | RFF | RESTAURANT - FAST-FOOD | Existing | CZ05 | Santa Maria Area (CZ05) |  |  |  | 1000 sf | 0 | 0 | 0 | walll square footage per 1000 sf | 0 | 0 | 0 | 0 | 0 | 0 | 0.18 | 0.225 | 0.225 | 0 | 0 | 0 | 0 | 0 | 0 | 0.18 | 0.225 | 0.225 | 19 | 20 | 20 | 20 | 6.6667 | 0.5 | 0.38 | 0 | 0.38 | 0.32 | 0 | 0 | 0 | 0 | 0 | 1 | 1 | 688.1933 | 553.0147 | [7 empty] | Low (2008) | Low (2008) | Low (2008) | None
M-017 | BldgEnv - Wall Spray On Insulation | SCG | COM | Gas | COMBldgEnv - Wall Spray On Insulation | Wall Insulation | R-0 Wall Insulation | R-13 Wall Insulation | BldgEnv | Opaque | BldgShell | WallSprayIns |  | 0 | 0 | 0 | 0.7 |  | NA | 0.1 | NA | per square foot of wall insulation | RFF | RESTAURANT - FAST-FOOD | Existing | CZ06 | Los Angeles Area (CZ06) |  |  |  | 1000 sf | 0 | 0 | 0 | walll square footage per 1000 sf | 0 | 0 | 0 | 0 | 0 | 0 | 4 | 5 | 5 | 0 | 0 | 0 | 0 | 0 | 0 | 4 | 5 | 5 | 19 | 20 | 20 | 20 | 6.6667 | 0.5 | 0.38 | 0 | 0.38 | 0.32 | 0 | 0 | 0 | 0 | 0 | 1 | 1 | 688.1933 | 553.0147 | [7 empty] | Low (2008) | Low (2008) | Low (2008) | None
M-017 | BldgEnv - Wall Spray On Insulation | SCG | COM | Gas | COMBldgEnv - Wall Spray On Insulation | Wall Insulation | R-0 Wall Insulation | R-13 Wall Insulation | BldgEnv | Opaque | BldgShell | WallSprayIns |  | 0 | 0 | 0 | 0.7 |  | NA | 0.1 | NA | per square foot of wall insulation | RFF | RESTAURANT - FAST-FOOD | Existing | CZ08 | El Toro Area (CZ08) |  |  |  | 1000 sf | 0 | 0 | 0 | walll square footage per 1000 sf | 0 | 0 | 0 | 0 | 0 | 0 | 4 | 5 | 5 | 0 | 0 | 0 | 0 | 0 | 0 | 4 | 5 | 5 | 19 | 20 | 20 | 20 | 6.6667 | 0.5 | 0.38 | 0 | 0.38 | 0.32 | 0 | 0 | 0 | 0 | 0 | 1 | 1 | 688.1933 | 553.0147 | [7 empty] | Low (2008) | Low (2008) | Low (2008) | None
M-017 | BldgEnv - Wall Spray On Insulation | SCG | COM | Gas | COMBldgEnv - Wall Spray On Insulation | Wall Insulation | R-0 Wall Insulation | R-13 Wall Insulation | BldgEnv | Opaque | BldgShell | WallSprayIns |  | 0 | 0 | 0 | 0.7 |  | NA | 0.1 | NA | per square foot of wall insulation | RFF | RESTAURANT - FAST-FOOD | Existing | CZ09 | Pasadena Area (CZ09) |  |  |  | 1000 sf | 0 | 0 | 0 | walll square footage per 1000 sf | 0 | 0 | 0 | 0 | 0 | 0 | 4 | 5 | 5 | 0 | 0 | 0 | 0 | 0 | 0 | 4 | 5 | 5 | 19 | 20 | 20 | 20 | 6.6667 | 0.5 | 0.38 | 0 | 0.38 | 0.32 | 0 | 0 | 0 | 0 | 0 | 1 | 1 | 688.1933 | 553.0147 | [7 empty] | Low (2008) | Low (2008) | Low (2008) | None
M-017 | BldgEnv - Wall Spray On Insulation | SCG | COM | Gas | COMBldgEnv - Wall Spray On Insulation | Wall Insulation | R-0 Wall Insulation | R-13 Wall Insulation | BldgEnv | Opaque | BldgShell | WallSprayIns |  | 0 | 0 | 0 | 0.7 |  | NA | 0.1 | NA | per square foot of wall insulation | RFF | RESTAURANT - FAST-FOOD | Existing | CZ10 | San Bernardino Area (CZ10) |  |  |  | 1000 sf | 0 | 0 | 0 | walll square footage per 1000 sf | 0 | 0 | 0 | 0 | 0 | 0 | 4 | 5 | 5 | 0 | 0 | 0 | 0 | 0 | 0 | 4 | 5 | 5 | 19 | 20 | 20 | 20 | 6.6667 | 0.5 | 0.38 | 0 | 0.38 | 0.32 | 0 | 0 | 0 | 0 | 0 | 1 | 1 | 688.1933 | 553.0147 | [7 empty] | Low (2008) | Low (2008) | Low (2008) | None
M-017 | BldgEnv - Wall Spray On Insulation | SCG | COM | Gas | COMBldgEnv - Wall Spray On Insulation | Wall Insulation | R-0 Wall Insulation | R-13 Wall Insulation | BldgEnv | Opaque | BldgShell | WallSprayIns |  | 0 | 0 | 0 | 0.7 |  | NA | 0.1 | NA | per square foot of wall insulation | RFF | RESTAURANT - FAST-FOOD | Existing | CZ13 | Fresno Area (CZ13) |  |  |  | 1000 sf | 0 | 0 | 0 | walll square footage per 1000 sf | 0 | 0 | 0 | 0 | 0 | 0 | 0.204 | 0.255 | 0.255 | 0 | 0 | 0 | 0 | 0 | 0 | 0.204 | 0.255 | 0.255 | 19 | 20 | 20 | 20 | 6.6667 | 0.5 | 0.38 | 0 | 0.38 | 0.32 | 0 | 0 | 0 | 0 | 0 | 1 | 1 | 688.1933 | 553.0147 | [7 empty] | Low (2008) | Low (2008) | Low (2008) | None
M-017 | BldgEnv - Wall Spray On Insulation | SCG | COM | Gas | COMBldgEnv - Wall Spray On Insulation | Wall Insulation | R-0 Wall Insulation | R-13 Wall Insulation | BldgEnv | Opaque | BldgShell | WallSprayIns |  | 0 | 0 | 0 | 0.7 |  | NA | 0.1 | NA | per square foot of wall insulation | RFF | RESTAURANT - FAST-FOOD | Existing | CZ14 | China Lake Area (CZ14) |  |  |  | 1000 sf | 0 | 0 | 0 | walll square footage per 1000 sf | 0 | 0 | 0 | 0 | 0 | 0 | 4 | 5 | 5 | 0 | 0 | 0 | 0 | 0 | 0 | 4 | 5 | 5 | 19 | 20 | 20 | 20 | 6.6667 | 0.5 | 0.38 | 0 | 0.38 | 0.32 | 0 | 0 | 0 | 0 | 0 | 1 | 1 | 688.1933 | 553.0147 | [7 empty] | Low (2008) | Low (2008) | Low (2008) | None
M-017 | BldgEnv - Wall Spray On Insulation | SCG | COM | Gas | COMBldgEnv - Wall Spray On Insulation | Wall Insulation | R-0 Wall Insulation | R-13 Wall Insulation | BldgEnv | Opaque | BldgShell | WallSprayIns |  | 0 | 0 | 0 | 0.7 |  | NA | 0.1 | NA | per square foot of wall insulation | RFF | RESTAURANT - FAST-FOOD | Existing | CZ15 | Blythe Area (CZ15) |  |  |  | 1000 sf | 0 | 0 | 0 | walll square footage per 1000 sf | 0 | 0 | 0 | 0 | 0 | 0 | 4 | 5 | 5 | 0 | 0 | 0 | 0 | 0 | 0 | 4 | 5 | 5 | 19 | 20 | 20 | 20 | 6.6667 | 0.5 | 0.38 | 0 | 0.38 | 0.32 | 0 | 0 | 0 | 0 | 0 | 1 | 1 | 688.1933 | 553.0147 | [7 empty] | Low (2008) | Low (2008) | Low (2008) | None
M-017 | BldgEnv - Wall Spray On Insulation | SCG | COM | Gas | COMBldgEnv - Wall Spray On Insulation | Wall Insulation | R-0 Wall Insulation | R-13 Wall Insulation | BldgEnv | Opaque | BldgShell | WallSprayIns |  | 0 | 0 | 0 | 0.7 |  | NA | 0.1 | NA | per square foot of wall insulation | RFF | RESTAURANT - FAST-FOOD | Existing | CZ16 | Mount Shasta Area (CZ16) |  |  |  | 1000 sf | 0 | 0 | 0 | walll square footage per 1000 sf | 0 | 0 | 0 | 0 | 0 | 0 | 0.512 | 0.64 | 0.64 | 0 | 0 | 0 | 0 | 0 | 0 | 0.512 | 0.64 | 0.64 | 19 | 20 | 20 | 20 | 6.6667 | 0.5 | 0.38 | 0 | 0.38 | 0.32 | 0 | 0 | 0 | 0 | 0 | 1 | 1 | 688.1933 | 553.0147 | [7 empty] | Low (2008) | Low (2008) | Low (2008) | None
M-017 | BldgEnv - Wall Spray On Insulation | SDGE | COM | Electric | COMBldgEnv - Wall Spray On Insulation | Wall Insulation | R-0 Wall Insulation | R-13 Wall Insulation | BldgEnv | Opaque | BldgShell | WallSprayIns |  | 0 | 0 | 0 | 0.7 |  | NA | 0.1 | NA | per square foot of wall insulation | RFF | RESTAURANT - FAST-FOOD | Existing | CZ06 | Los Angeles Area (CZ06) |  |  |  | 1000 sf | 558.5436 | 682.6644 | 1241.208 | walll square footage per 1000 sf | 11.4999 | 11.8155 | 11.4999 | 0.023344 | 0.024266 | 0.024266 | 4 | 5 | 5 | 11.4999 | 11.8155 | 11.4999 | 0.023344 | 0.024266 | 0.023344 | 4 | 5 | 5 | 19 | 20 | 20 | 20 | 6.6667 | 0.5 | 0.38 | 0 | 0.38 | 0.32 | 0 | 0 | 0 | 0 | 0 | 1 | 1 | 650.1619 | 591.0461 | [7 empty] | Low (2008) | Low (2008) | Low (2008) | None
M-017 | BldgEnv - Wall Spray On Insulation | SDGE | COM | Electric | COMBldgEnv - Wall Spray On Insulation | Wall Insulation | R-0 Wall Insulation | R-13 Wall Insulation | BldgEnv | Opaque | BldgShell | WallSprayIns |  | 0 | 0 | 0 | 0.7 |  | NA | 0.1 | NA | per square foot of wall insulation | RFF | RESTAURANT - FAST-FOOD | Existing | CZ07 | San Diego Area (CZ07) |  |  |  | 1000 sf | 558.5436 | 682.6644 | 1241.208 | walll square footage per 1000 sf | 11.4999 | 11.8155 | 11.4999 | 0.023344 | 0.024266 | 0.024266 | 4 | 5 | 5 | 11.4999 | 11.8155 | 11.4999 | 0.023344 | 0.024266 | 0.023344 | 4 | 5 | 5 | 19 | 20 | 20 | 20 | 6.6667 | 0.5 | 0.38 | 0 | 0.38 | 0.32 | 0 | 0 | 0 | 0 | 0 | 1 | 1 | 650.1619 | 591.0461 | [7 empty] | Low (2008) | Low (2008) | Low (2008) | None
M-017 | BldgEnv - Wall Spray On Insulation | SDGE | COM | Electric | COMBldgEnv - Wall Spray On Insulation | Wall Insulation | R-0 Wall Insulation | R-13 Wall Insulation | BldgEnv | Opaque | BldgShell | WallSprayIns |  | 0 | 0 | 0 | 0.7 |  | NA | 0.1 | NA | per square foot of wall insulation | RFF | RESTAURANT - FAST-FOOD | Existing | CZ08 | El Toro Area (CZ08) |  |  |  | 1000 sf | 558.5436 | 682.6644 | 1241.208 | walll square footage per 1000 sf | 11.4999 | 11.8155 | 11.4999 | 0.023344 | 0.024266 | 0.024266 | 4 | 5 | 5 | 11.4999 | 11.8155 | 11.4999 | 0.023344 | 0.024266 | 0.023344 | 4 | 5 | 5 | 19 | 20 | 20 | 20 | 6.6667 | 0.5 | 0.38 | 0 | 0.38 | 0.32 | 0 | 0 | 0 | 0 | 0 | 1 | 1 | 650.1619 | 591.0461 | [7 empty] | Low (2008) | Low (2008) | Low (2008) | None
M-017 | BldgEnv - Wall Spray On Insulation | SDGE | COM | Electric | COMBldgEnv - Wall Spray On Insulation | Wall Insulation | R-0 Wall Insulation | R-13 Wall Insulation | BldgEnv | Opaque | BldgShell | WallSprayIns |  | 0 | 0 | 0 | 0.7 |  | NA | 0.1 | NA | per square foot of wall insulation | RFF | RESTAURANT - FAST-FOOD | Existing | CZ10 | San Bernardino Area (CZ10) |  |  |  | 1000 sf | 558.5436 | 682.6644 | 1241.208 | walll square footage per 1000 sf | 11.4999 | 11.8155 | 11.4999 | 0.023344 | 0.024266 | 0.024266 | 4 | 5 | 5 | 11.4999 | 11.8155 | 11.4999 | 0.023344 | 0.024266 | 0.023344 | 4 | 5 | 5 | 19 | 20 | 20 | 20 | 6.6667 | 0.5 | 0.38 | 0 | 0.38 | 0.32 | 0 | 0 | 0 | 0 | 0 | 1 | 1 | 650.1619 | 591.0461 | [7 empty] | Low (2008) | Low (2008) | Low (2008) | None
M-017 | BldgEnv - Wall Spray On Insulation | SDGE | COM | Electric | COMBldgEnv - Wall Spray On Insulation | Wall Insulation | R-0 Wall Insulation | R-13 Wall Insulation | BldgEnv | Opaque | BldgShell | WallSprayIns |  | 0 | 0 | 0 | 0.7 |  | NA | 0.1 | NA | per square foot of wall insulation | RFF | RESTAURANT - FAST-FOOD | Existing | CZ14 | China Lake Area (CZ14) |  |  |  | 1000 sf | 558.5436 | 682.6644 | 1241.208 | walll square footage per 1000 sf | 11.4999 | 11.8155 | 11.4999 | 0.023344 | 0.024266 | 0.024266 | 4 | 5 | 5 | 11.4999 | 11.8155 | 11.4999 | 0.023344 | 0.024266 | 0.023344 | 4 | 5 | 5 | 19 | 20 | 20 | 20 | 6.6667 | 0.5 | 0.38 | 0 | 0.38 | 0.32 | 0 | 0 | 0 | 0 | 0 | 1 | 1 | 650.1619 | 591.0461 | [7 empty] | Low (2008) | Low (2008) | Low (2008) | None
M-017 | BldgEnv - Wall Spray On Insulation | SDGE | COM | Electric | COMBldgEnv - Wall Spray On Insulation | Wall Insulation | R-0 Wall Insulation | R-13 Wall Insulation | BldgEnv | Opaque | BldgShell | WallSprayIns |  | 0 | 0 | 0 | 0.7 |  | NA | 0.1 | NA | per square foot of wall insulation | RFF | RESTAURANT - FAST-FOOD | Existing | CZ15 | Blythe Area (CZ15) |  |  |  | 1000 sf | 558.5436 | 682.6644 | 1241.208 | walll square footage per 1000 sf | 11.4999 | 11.8155 | 11.4999 | 0.023344 | 0.024266 | 0.024266 | 4 | 5 | 5 | 11.4999 | 11.8155 | 11.4999 | 0.023344 | 0.024266 | 0.023344 | 4 | 5 | 5 | 19 | 20 | 20 | 20 | 6.6667 | 0.5 | 0.38 | 0 | 0.38 | 0.32 | 0 | 0 | 0 | 0 | 0 | 1 | 1 | 650.1619 | 591.0461 | [7 empty] | Low (2008) | Low (2008) | Low (2008) | None
M-017 | BldgEnv - Wall Spray On Insulation | PGE | COM | Electric | COMBldgEnv - Wall Spray On Insulation | Wall Insulation | R-0 Wall Insulation | R-13 Wall Insulation | BldgEnv | Opaque | BldgShell | WallSprayIns |  | 0 | 0 | 0 | 0.7 |  | NA | 0.1 | NA | per square foot of wall insulation | RSD | RESTAURANT - SIT-DOWN | Existing | CZ01 | Arcata Area (CZ01) |  |  |  | 1000 sf | 558.5436 | 682.6644 | 1241.208 | walll square footage per 1000 sf | 17.5152 | 17.5252 | 17.5152 | 0.032498 | 0.032998 | 0.032998 | 0.36 | 0.45 | 0.45 | 17.5152 | 17.5252 | 17.5152 | 0.032498 | 0.032998 | 0.032498 | 0.36 | 0.45 | 0.45 | 19 | 20 | 20 | 20 | 6.6667 | 0.5 | 0.38 | 0 | 0.38 | 0.32 | 0 | 0 | 0 | 0 | 0 | 1 | 1 | 660.7562 | 580.4517 | [7 empty] | Low (2008) | Low (2008) | Low (2008) | None
M-017 | BldgEnv - Wall Spray On Insulation | PGE | COM | Electric | COMBldgEnv - Wall Spray On Insulation | Wall Insulation | R-0 Wall Insulation | R-13 Wall Insulation | BldgEnv | Opaque | BldgShell | WallSprayIns |  | 0 | 0 | 0 | 0.7 |  | NA | 0.1 | NA | per square foot of wall insulation | RSD | RESTAURANT - SIT-DOWN | Existing | CZ02 | Santa Rosa Area (CZ02) |  |  |  | 1000 sf | 558.5436 | 682.6644 | 1241.208 | walll square footage per 1000 sf | 17.1752 | 17.5252 | 17.1752 | 0.032098 | 0.032998 | 0.032998 | 0.28 | 0.35 | 0.35 | 17.1752 | 17.5252 | 17.1752 | 0.032098 | 0.032998 | 0.032098 | 0.28 | 0.35 | 0.35 | 19 | 20 | 20 | 20 | 6.6667 | 0.5 | 0.38 | 0 | 0.38 | 0.32 | 0 | 0 | 0 | 0 | 0 | 1 | 1 | 660.7562 | 580.4517 | [7 empty] | Low (2008) | Low (2008) | Low (2008) | None
M-017 | BldgEnv - Wall Spray On Insulation | PGE | COM | Electric | COMBldgEnv - Wall Spray On Insulation | Wall Insulation | R-0 Wall Insulation | R-13 Wall Insulation | BldgEnv | Opaque | BldgShell | WallSprayIns |  | 0 | 0 | 0 | 0.7 |  | NA | 0.1 | NA | per square foot of wall insulation | RSD | RESTAURANT - SIT-DOWN | Existing | CZ03 | Oakland Area (CZ03) |  |  |  | 1000 sf | 558.5436 | 682.6644 | 1241.208 | walll square footage per 1000 sf | 17.4152 | 17.5252 | 17.4152 | 0.032198 | 0.032998 | 0.032998 | 0.232 | 0.29 | 0.29 | 17.4152 | 17.5252 | 17.4152 | 0.032198 | 0.032998 | 0.032198 | 0.232 | 0.29 | 0.29 | 19 | 20 | 20 | 20 | 6.6667 | 0.5 | 0.38 | 0 | 0.38 | 0.32 | 0 | 0 | 0 | 0 | 0 | 1 | 1 | 660.7562 | 580.4517 | [7 empty] | Low (2008) | Low (2008) | Low (2008) | None
M-017 | BldgEnv - Wall Spray On Insulation | PGE | COM | Electric | COMBldgEnv - Wall Spray On Insulation | Wall Insulation | R-0 Wall Insulation | R-13 Wall Insulation | BldgEnv | Opaque | BldgShell | WallSprayIns |  | 0 | 0 | 0 | 0.7 |  | NA | 0.1 | NA | per square foot of wall insulation | RSD | RESTAURANT - SIT-DOWN | Existing | CZ04 | Sunnyvale Area (CZ04) |  |  |  | 1000 sf | 558.5436 | 682.6644 | 1241.208 | walll square footage per 1000 sf | 17.2352 | 17.5252 | 17.2352 | 0.032098 | 0.032998 | 0.032998 | 0.212 | 0.265 | 0.265 | 17.2352 | 17.5252 | 17.2352 | 0.032098 | 0.032998 | 0.032098 | 0.212 | 0.265 | 0.265 | 19 | 20 | 20 | 20 | 6.6667 | 0.5 | 0.38 | 0 | 0.38 | 0.32 | 0 | 0 | 0 | 0 | 0 | 1 | 1 | 660.7562 | 580.4517 | [7 empty] | Low (2008) | Low (2008) | Low (2008) | None
M-017 | BldgEnv - Wall Spray On Insulation | PGE | COM | Electric | COMBldgEnv - Wall Spray On Insulation | Wall Insulation | R-0 Wall Insulation | R-13 Wall Insulation | BldgEnv | Opaque | BldgShell | WallSprayIns |  | 0 | 0 | 0 | 0.7 |  | NA | 0.1 | NA | per square foot of wall insulation | RSD | RESTAURANT - SIT-DOWN | Existing | CZ05 | Santa Maria Area (CZ05) |  |  |  | 1000 sf | 558.5436 | 682.6644 | 1241.208 | walll square footage per 1000 sf | 17.3552 | 17.5252 | 17.3552 | 0.032198 | 0.032998 | 0.032998 | 0.18 | 0.225 | 0.225 | 17.3552 | 17.5252 | 17.3552 | 0.032198 | 0.032998 | 0.032198 | 0.18 | 0.225 | 0.225 | 19 | 20 | 20 | 20 | 6.6667 | 0.5 | 0.38 | 0 | 0.38 | 0.32 | 0 | 0 | 0 | 0 | 0 | 1 | 1 | 660.7562 | 580.4517 | [7 empty] | Low (2008) | Low (2008) | Low (2008) | None
M-017 | BldgEnv - Wall Spray On Insulation | PGE | COM | Electric | COMBldgEnv - Wall Spray On Insulation | Wall Insulation | R-0 Wall Insulation | R-13 Wall Insulation | BldgEnv | Opaque | BldgShell | WallSprayIns |  | 0 | 0 | 0 | 0.7 |  | NA | 0.1 | NA | per square foot of wall insulation | RSD | RESTAURANT - SIT-DOWN | Existing | CZ11 | Red Bluff Area (CZ11) |  |  |  | 1000 sf | 558.5436 | 682.6644 | 1241.208 | walll square footage per 1000 sf | 16.9852 | 17.5252 | 16.9852 | 0.031798 | 0.032998 | 0.032998 | 0.256 | 0.32 | 0.32 | 16.9852 | 17.5252 | 16.9852 | 0.031798 | 0.032998 | 0.031798 | 0.256 | 0.32 | 0.32 | 19 | 20 | 20 | 20 | 6.6667 | 0.5 | 0.38 | 0 | 0.38 | 0.32 | 0 | 0 | 0 | 0 | 0 | 1 | 1 | 660.7562 | 580.4517 | [7 empty] | Low (2008) | Low (2008) | Low (2008) | None
M-017 | BldgEnv - Wall Spray On Insulation | PGE | COM | Electric | COMBldgEnv - Wall Spray On Insulation | Wall Insulation | R-0 Wall Insulation | R-13 Wall Insulation | BldgEnv | Opaque | BldgShell | WallSprayIns |  | 0 | 0 | 0 | 0.7 |  | NA | 0.1 | NA | per square foot of wall insulation | RSD | RESTAURANT - SIT-DOWN | Existing | CZ12 | Sacramento Area (CZ12) |  |  |  | 1000 sf | 558.5436 | 682.6644 | 1241.208 | walll square footage per 1000 sf | 17.0752 | 17.5252 | 17.0752 | 0.031898 | 0.032998 | 0.032998 | 0.256 | 0.32 | 0.32 | 17.0752 | 17.5252 | 17.0752 | 0.031898 | 0.032998 | 0.031898 | 0.256 | 0.32 | 0.32 | 19 | 20 | 20 | 20 | 6.6667 | 0.5 | 0.38 | 0 | 0.38 | 0.32 | 0 | 0 | 0 | 0 | 0 | 1 | 1 | 660.7562 | 580.4517 | [7 empty] | Low (2008) | Low (2008) | Low (2008) | None
M-017 | BldgEnv - Wall Spray On Insulation | PGE | COM | Electric | COMBldgEnv - Wall Spray On Insulation | Wall Insulation | R-0 Wall Insulation | R-13 Wall Insulation | BldgEnv | Opaque | BldgShell | WallSprayIns |  | 0 | 0 | 0 | 0.7 |  | NA | 0.1 | NA | per square foot of wall insulation | RSD | RESTAURANT - SIT-DOWN | Existing | CZ13 | Fresno Area (CZ13) |  |  |  | 1000 sf | 558.5436 | 682.6644 | 1241.208 | walll square footage per 1000 sf | 16.8352 | 17.5252 | 16.8352 | 0.031798 | 0.032998 | 0.032998 | 0.204 | 0.255 | 0.255 | 16.8352 | 17.5252 | 16.8352 | 0.031798 | 0.032998 | 0.031798 | 0.204 | 0.255 | 0.255 | 19 | 20 | 20 | 20 | 6.6667 | 0.5 | 0.38 | 0 | 0.38 | 0.32 | 0 | 0 | 0 | 0 | 0 | 1 | 1 | 660.7562 | 580.4517 | [7 empty] | Low (2008) | Low (2008) | Low (2008) | None
M-017 | BldgEnv - Wall Spray On Insulation | PGE | COM | Electric | COMBldgEnv - Wall Spray On Insulation | Wall Insulation | R-0 Wall Insulation | R-13 Wall Insulation | BldgEnv | Opaque | BldgShell | WallSprayIns |  | 0 | 0 | 0 | 0.7 |  | NA | 0.1 | NA | per square foot of wall insulation | RSD | RESTAURANT - SIT-DOWN | Existing | CZ16 | Mount Shasta Area (CZ16) |  |  |  | 1000 sf | 558.5436 | 682.6644 | 1241.208 | walll square footage per 1000 sf | 17.2952 | 17.5252 | 17.2952 | 0.032098 | 0.032998 | 0.032998 | 0.512 | 0.64 | 0.64 | 17.2952 | 17.5252 | 17.2952 | 0.032098 | 0.032998 | 0.032098 | 0.512 | 0.64 | 0.64 | 19 | 20 | 20 | 20 | 6.6667 | 0.5 | 0.38 | 0 | 0.38 | 0.32 | 0 | 0 | 0 | 0 | 0 | 1 | 1 | 660.7562 | 580.4517 | [7 empty] | Low (2008) | Low (2008) | Low (2008) | None
M-017 | BldgEnv - Wall Spray On Insulation | SCE | COM | Electric | COMBldgEnv - Wall Spray On Insulation | Wall Insulation | R-0 Wall Insulation | R-13 Wall Insulation | BldgEnv | Opaque | BldgShell | WallSprayIns |  | 0 | 0 | 0 | 0.7 |  | NA | 0.1 | NA | per square foot of wall insulation | RSD | RESTAURANT - SIT-DOWN | Existing | CZ05 | Santa Maria Area (CZ05) |  |  |  | 1000 sf | 558.5436 | 682.6644 | 1241.208 | walll square footage per 1000 sf | 17.3552 | 17.5252 | 17.3552 | 0.032198 | 0.032998 | 0.032998 | 0 | 0 | 0 | 17.3552 | 17.5252 | 17.3552 | 0.032198 | 0.032998 | 0.032198 | 0 | 0 | 0 | 19 | 20 | 20 | 20 | 6.6667 | 0.5 | 0.38 | 0 | 0.38 | 0.32 | 0 | 0 | 0 | 0 | 0 | 1 | 1 | 655.9578 | 585.2501 | [7 empty] | Low (2008) | Low (2008) | Low (2008) | None
M-017 | BldgEnv - Wall Spray On Insulation | SCE | COM | Electric | COMBldgEnv - Wall Spray On Insulation | Wall Insulation | R-0 Wall Insulation | R-13 Wall Insulation | BldgEnv | Opaque | BldgShell | WallSprayIns |  | 0 | 0 | 0 | 0.7 |  | NA | 0.1 | NA | per square foot of wall insulation | RSD | RESTAURANT - SIT-DOWN | Existing | CZ06 | Los Angeles Area (CZ06) |  |  |  | 1000 sf | 558.5436 | 682.6644 | 1241.208 | walll square footage per 1000 sf | 17.2096 | 17.5252 | 17.2096 | 0.032076 | 0.032998 | 0.032998 | 0 | 0 | 0 | 17.2096 | 17.5252 | 17.2096 | 0.032076 | 0.032998 | 0.032076 | 0 | 0 | 0 | 19 | 20 | 20 | 20 | 6.6667 | 0.5 | 0.38 | 0 | 0.38 | 0.32 | 0 | 0 | 0 | 0 | 0 | 1 | 1 | 655.9578 | 585.2501 | [7 empty] | Low (2008) | Low (2008) | Low (2008) | None
M-017 | BldgEnv - Wall Spray On Insulation | SCE | COM | Electric | COMBldgEnv - Wall Spray On Insulation | Wall Insulation | R-0 Wall Insulation | R-13 Wall Insulation | BldgEnv | Opaque | BldgShell | WallSprayIns |  | 0 | 0 | 0 | 0.7 |  | NA | 0.1 | NA | per square foot of wall insulation | RSD | RESTAURANT - SIT-DOWN | Existing | CZ08 | El Toro Area (CZ08) |  |  |  | 1000 sf | 558.5436 | 682.6644 | 1241.208 | walll square footage per 1000 sf | 17.2096 | 17.5252 | 17.2096 | 0.032076 | 0.032998 | 0.032998 | 0 | 0 | 0 | 17.2096 | 17.5252 | 17.2096 | 0.032076 | 0.032998 | 0.032076 | 0 | 0 | 0 | 19 | 20 | 20 | 20 | 6.6667 | 0.5 | 0.38 | 0 | 0.38 | 0.32 | 0 | 0 | 0 | 0 | 0 | 1 | 1 | 655.9578 | 585.2501 | [7 empty] | Low (2008) | Low (2008) | Low (2008) | None
M-017 | BldgEnv - Wall Spray On Insulation | SCE | COM | Electric | COMBldgEnv - Wall Spray On Insulation | Wall Insulation | R-0 Wall Insulation | R-13 Wall Insulation | BldgEnv | Opaque | BldgShell | WallSprayIns |  | 0 | 0 | 0 | 0.7 |  | NA | 0.1 | NA | per square foot of wall insulation | RSD | RESTAURANT - SIT-DOWN | Existing | CZ09 | Pasadena Area (CZ09) |  |  |  | 1000 sf | 558.5436 | 682.6644 | 1241.208 | walll square footage per 1000 sf | 17.2096 | 17.5252 | 17.2096 | 0.032076 | 0.032998 | 0.032998 | 0 | 0 | 0 | 17.2096 | 17.5252 | 17.2096 | 0.032076 | 0.032998 | 0.032076 | 0 | 0 | 0 | 19 | 20 | 20 | 20 | 6.6667 | 0.5 | 0.38 | 0 | 0.38 | 0.32 | 0 | 0 | 0 | 0 | 0 | 1 | 1 | 655.9578 | 585.2501 | [7 empty] | Low (2008) | Low (2008) | Low (2008) | None
M-017 | BldgEnv - Wall Spray On Insulation | SCE | COM | Electric | COMBldgEnv - Wall Spray On Insulation | Wall Insulation | R-0 Wall Insulation | R-13 Wall Insulation | BldgEnv | Opaque | BldgShell | WallSprayIns |  | 0 | 0 | 0 | 0.7 |  | NA | 0.1 | NA | per square foot of wall insulation | RSD | RESTAURANT - SIT-DOWN | Existing | CZ10 | San Bernardino Area (CZ10) |  |  |  | 1000 sf | 558.5436 | 682.6644 | 1241.208 | walll square footage per 1000 sf | 17.2096 | 17.5252 | 17.2096 | 0.032076 | 0.032998 | 0.032998 | 0 | 0 | 0 | 17.2096 | 17.5252 | 17.2096 | 0.032076 | 0.032998 | 0.032076 | 0 | 0 | 0 | 19 | 20 | 20 | 20 | 6.6667 | 0.5 | 0.38 | 0 | 0.38 | 0.32 | 0 | 0 | 0 | 0 | 0 | 1 | 1 | 655.9578 | 585.2501 | [7 empty] | Low (2008) | Low (2008) | Low (2008) | None
M-017 | BldgEnv - Wall Spray On Insulation | SCE | COM | Electric | COMBldgEnv - Wall Spray On Insulation | Wall Insulation | R-0 Wall Insulation | R-13 Wall Insulation | BldgEnv | Opaque | BldgShell | WallSprayIns |  | 0 | 0 | 0 | 0.7 |  | NA | 0.1 | NA | per square foot of wall insulation | RSD | RESTAURANT - SIT-DOWN | Existing | CZ13 | Fresno Area (CZ13) |  |  |  | 1000 sf | 558.5436 | 682.6644 | 1241.208 | walll square footage per 1000 sf | 16.8352 | 17.5252 | 16.8352 | 0.031798 | 0.032998 | 0.032998 | 0 | 0 | 0 | 16.8352 | 17.5252 | 16.8352 | 0.031798 | 0.032998 | 0.031798 | 0 | 0 | 0 | 19 | 20 | 20 | 20 | 6.6667 | 0.5 | 0.38 | 0 | 0.38 | 0.32 | 0 | 0 | 0 | 0 | 0 | 1 | 1 | 655.9578 | 585.2501 | [7 empty] | Low (2008) | Low (2008) | Low (2008) | None
M-017 | BldgEnv - Wall Spray On Insulation | SCE | COM | Electric | COMBldgEnv - Wall Spray On Insulation | Wall Insulation | R-0 Wall Insulation | R-13 Wall Insulation | BldgEnv | Opaque | BldgShell | WallSprayIns |  | 0 | 0 | 0 | 0.7 |  | NA | 0.1 | NA | per square foot of wall insulation | RSD | RESTAURANT - SIT-DOWN | Existing | CZ14 | China Lake Area (CZ14) |  |  |  | 1000 sf | 558.5436 | 682.6644 | 1241.208 | walll square footage per 1000 sf | 17.2096 | 17.5252 | 17.2096 | 0.032076 | 0.032998 | 0.032998 | 0 | 0 | 0 | 17.2096 | 17.5252 | 17.2096 | 0.032076 | 0.032998 | 0.032076 | 0 | 0 | 0 | 19 | 20 | 20 | 20 | 6.6667 | 0.5 | 0.38 | 0 | 0.38 | 0.32 | 0 | 0 | 0 | 0 | 0 | 1 | 1 | 655.9578 | 585.2501 | [7 empty] | Low (2008) | Low (2008) | Low (2008) | None
M-017 | BldgEnv - Wall Spray On Insulation | SCE | COM | Electric | COMBldgEnv - Wall Spray On Insulation | Wall Insulation | R-0 Wall Insulation | R-13 Wall Insulation | BldgEnv | Opaque | BldgShell | WallSprayIns |  | 0 | 0 | 0 | 0.7 |  | NA | 0.1 | NA | per square foot of wall insulation | RSD | RESTAURANT - SIT-DOWN | Existing | CZ15 | Blythe Area (CZ15) |  |  |  | 1000 sf | 558.5436 | 682.6644 | 1241.208 | walll square footage per 1000 sf | 17.2096 | 17.5252 | 17.2096 | 0.032076 | 0.032998 | 0.032998 | 0 | 0 | 0 | 17.2096 | 17.5252 | 17.2096 | 0.032076 | 0.032998 | 0.032076 | 0 | 0 | 0 | 19 | 20 | 20 | 20 | 6.6667 | 0.5 | 0.38 | 0 | 0.38 | 0.32 | 0 | 0 | 0 | 0 | 0 | 1 | 1 | 655.9578 | 585.2501 | [7 empty] | Low (2008) | Low (2008) | Low (2008) | None
M-017 | BldgEnv - Wall Spray On Insulation | SCE | COM | Electric | COMBldgEnv - Wall Spray On Insulation | Wall Insulation | R-0 Wall Insulation | R-13 Wall Insulation | BldgEnv | Opaque | BldgShell | WallSprayIns |  | 0 | 0 | 0 | 0.7 |  | NA | 0.1 | NA | per square foot of wall insulation | RSD | RESTAURANT - SIT-DOWN | Existing | CZ16 | Mount Shasta Area (CZ16) |  |  |  | 1000 sf | 558.5436 | 682.6644 | 1241.208 | walll square footage per 1000 sf | 17.2952 | 17.5252 | 17.2952 | 0.032098 | 0.032998 | 0.032998 | 0 | 0 | 0 | 17.2952 | 17.5252 | 17.2952 | 0.032098 | 0.032998 | 0.032098 | 0 | 0 | 0 | 19 | 20 | 20 | 20 | 6.6667 | 0.5 | 0.38 | 0 | 0.38 | 0.32 | 0 | 0 | 0 | 0 | 0 | 1 | 1 | 655.9578 | 585.2501 | [7 empty] | Low (2008) | Low (2008) | Low (2008) | None
M-017 | BldgEnv - Wall Spray On Insulation | SCG | COM | Gas | COMBldgEnv - Wall Spray On Insulation | Wall Insulation | R-0 Wall Insulation | R-13 Wall Insulation | BldgEnv | Opaque | BldgShell | WallSprayIns |  | 0 | 0 | 0 | 0.7 |  | NA | 0.1 | NA | per square foot of wall insulation | RSD | RESTAURANT - SIT-DOWN | Existing | CZ05 | Santa Maria Area (CZ05) |  |  |  | 1000 sf | 0 | 0 | 0 | walll square footage per 1000 sf | 0 | 0 | 0 | 0 | 0 | 0 | 0.18 | 0.225 | 0.225 | 0 | 0 | 0 | 0 | 0 | 0 | 0.18 | 0.225 | 0.225 | 19 | 20 | 20 | 20 | 6.6667 | 0.5 | 0.38 | 0 | 0.38 | 0.32 | 0 | 0 | 0 | 0 | 0 | 1 | 1 | 688.1933 | 553.0147 | [7 empty] | Low (2008) | Low (2008) | Low (2008) | None
M-017 | BldgEnv - Wall Spray On Insulation | SCG | COM | Gas | COMBldgEnv - Wall Spray On Insulation | Wall Insulation | R-0 Wall Insulation | R-13 Wall Insulation | BldgEnv | Opaque | BldgShell | WallSprayIns |  | 0 | 0 | 0 | 0.7 |  | NA | 0.1 | NA | per square foot of wall insulation | RSD | RESTAURANT - SIT-DOWN | Existing | CZ06 | Los Angeles Area (CZ06) |  |  |  | 1000 sf | 0 | 0 | 0 | walll square footage per 1000 sf | 0 | 0 | 0 | 0 | 0 | 0 | 1.9404 | 2.4255 | 2.4255 | 0 | 0 | 0 | 0 | 0 | 0 | 1.9404 | 2.4255 | 2.4255 | 19 | 20 | 20 | 20 | 6.6667 | 0.5 | 0.38 | 0 | 0.38 | 0.32 | 0 | 0 | 0 | 0 | 0 | 1 | 1 | 688.1933 | 553.0147 | [7 empty] | Low (2008) | Low (2008) | Low (2008) | None
M-017 | BldgEnv - Wall Spray On Insulation | SCG | COM | Gas | COMBldgEnv - Wall Spray On Insulation | Wall Insulation | R-0 Wall Insulation | R-13 Wall Insulation | BldgEnv | Opaque | BldgShell | WallSprayIns |  | 0 | 0 | 0 | 0.7 |  | NA | 0.1 | NA | per square foot of wall insulation | RSD | RESTAURANT - SIT-DOWN | Existing | CZ08 | El Toro Area (CZ08) |  |  |  | 1000 sf | 0 | 0 | 0 | walll square footage per 1000 sf | 0 | 0 | 0 | 0 | 0 | 0 | 1.9404 | 2.4255 | 2.4255 | 0 | 0 | 0 | 0 | 0 | 0 | 1.9404 | 2.4255 | 2.4255 | 19 | 20 | 20 | 20 | 6.6667 | 0.5 | 0.38 | 0 | 0.38 | 0.32 | 0 | 0 | 0 | 0 | 0 | 1 | 1 | 688.1933 | 553.0147 | [7 empty] | Low (2008) | Low (2008) | Low (2008) | None
M-017 | BldgEnv - Wall Spray On Insulation | SCG | COM | Gas | COMBldgEnv - Wall Spray On Insulation | Wall Insulation | R-0 Wall Insulation | R-13 Wall Insulation | BldgEnv | Opaque | BldgShell | WallSprayIns |  | 0 | 0 | 0 | 0.7 |  | NA | 0.1 | NA | per square foot of wall insulation | RSD | RESTAURANT - SIT-DOWN | Existing | CZ09 | Pasadena Area (CZ09) |  |  |  | 1000 sf | 0 | 0 | 0 | walll square footage per 1000 sf | 0 | 0 | 0 | 0 | 0 | 0 | 1.9404 | 2.4255 | 2.4255 | 0 | 0 | 0 | 0 | 0 | 0 | 1.9404 | 2.4255 | 2.4255 | 19 | 20 | 20 | 20 | 6.6667 | 0.5 | 0.38 | 0 | 0.38 | 0.32 | 0 | 0 | 0 | 0 | 0 | 1 | 1 | 688.1933 | 553.0147 | [7 empty] | Low (2008) | Low (2008) | Low (2008) | None
M-017 | BldgEnv - Wall Spray On Insulation | SCG | COM | Gas | COMBldgEnv - Wall Spray On Insulation | Wall Insulation | R-0 Wall Insulation | R-13 Wall Insulation | BldgEnv | Opaque | BldgShell | WallSprayIns |  | 0 | 0 | 0 | 0.7 |  | NA | 0.1 | NA | per square foot of wall insulation | RSD | RESTAURANT - SIT-DOWN | Existing | CZ10 | San Bernardino Area (CZ10) |  |  |  | 1000 sf | 0 | 0 | 0 | walll square footage per 1000 sf | 0 | 0 | 0 | 0 | 0 | 0 | 1.9404 | 2.4255 | 2.4255 | 0 | 0 | 0 | 0 | 0 | 0 | 1.9404 | 2.4255 | 2.4255 | 19 | 20 | 20 | 20 | 6.6667 | 0.5 | 0.38 | 0 | 0.38 | 0.32 | 0 | 0 | 0 | 0 | 0 | 1 | 1 | 688.1933 | 553.0147 | [7 empty] | Low (2008) | Low (2008) | Low (2008) | None
M-017 | BldgEnv - Wall Spray On Insulation | SCG | COM | Gas | COMBldgEnv - Wall Spray On Insulation | Wall Insulation | R-0 Wall Insulation | R-13 Wall Insulation | BldgEnv | Opaque | BldgShell | WallSprayIns |  | 0 | 0 | 0 | 0.7 |  | NA | 0.1 | NA | per square foot of wall insulation | RSD | RESTAURANT - SIT-DOWN | Existing | CZ13 | Fresno Area (CZ13) |  |  |  | 1000 sf | 0 | 0 | 0 | walll square footage per 1000 sf | 0 | 0 | 0 | 0 | 0 | 0 | 0.204 | 0.255 | 0.255 | 0 | 0 | 0 | 0 | 0 | 0 | 0.204 | 0.255 | 0.255 | 19 | 20 | 20 | 20 | 6.6667 | 0.5 | 0.38 | 0 | 0.38 | 0.32 | 0 | 0 | 0 | 0 | 0 | 1 | 1 | 688.1933 | 553.0147 | [7 empty] | Low (2008) | Low (2008) | Low (2008) | None
M-017 | BldgEnv - Wall Spray On Insulation | SCG | COM | Gas | COMBldgEnv - Wall Spray On Insulation | Wall Insulation | R-0 Wall Insulation | R-13 Wall Insulation | BldgEnv | Opaque | BldgShell | WallSprayIns |  | 0 | 0 | 0 | 0.7 |  | NA | 0.1 | NA | per square foot of wall insulation | RSD | RESTAURANT - SIT-DOWN | Existing | CZ14 | China Lake Area (CZ14) |  |  |  | 1000 sf | 0 | 0 | 0 | walll square footage per 1000 sf | 0 | 0 | 0 | 0 | 0 | 0 | 1.9404 | 2.4255 | 2.4255 | 0 | 0 | 0 | 0 | 0 | 0 | 1.9404 | 2.4255 | 2.4255 | 19 | 20 | 20 | 20 | 6.6667 | 0.5 | 0.38 | 0 | 0.38 | 0.32 | 0 | 0 | 0 | 0 | 0 | 1 | 1 | 688.1933 | 553.0147 | [7 empty] | Low (2008) | Low (2008) | Low (2008) | None
M-017 | BldgEnv - Wall Spray On Insulation | SCG | COM | Gas | COMBldgEnv - Wall Spray On Insulation | Wall Insulation | R-0 Wall Insulation | R-13 Wall Insulation | BldgEnv | Opaque | BldgShell | WallSprayIns |  | 0 | 0 | 0 | 0.7 |  | NA | 0.1 | NA | per square foot of wall insulation | RSD | RESTAURANT - SIT-DOWN | Existing | CZ15 | Blythe Area (CZ15) |  |  |  | 1000 sf | 0 | 0 | 0 | walll square footage per 1000 sf | 0 | 0 | 0 | 0 | 0 | 0 | 1.9404 | 2.4255 | 2.4255 | 0 | 0 | 0 | 0 | 0 | 0 | 1.9404 | 2.4255 | 2.4255 | 19 | 20 | 20 | 20 | 6.6667 | 0.5 | 0.38 | 0 | 0.38 | 0.32 | 0 | 0 | 0 | 0 | 0 | 1 | 1 | 688.1933 | 553.0147 | [7 empty] | Low (2008) | Low (2008) | Low (2008) | None
M-017 | BldgEnv - Wall Spray On Insulation | SCG | COM | Gas | COMBldgEnv - Wall Spray On Insulation | Wall Insulation | R-0 Wall Insulation | R-13 Wall Insulation | BldgEnv | Opaque | BldgShell | WallSprayIns |  | 0 | 0 | 0 | 0.7 |  | NA | 0.1 | NA | per square foot of wall insulation | RSD | RESTAURANT - SIT-DOWN | Existing | CZ16 | Mount Shasta Area (CZ16) |  |  |  | 1000 sf | 0 | 0 | 0 | walll square footage per 1000 sf | 0 | 0 | 0 | 0 | 0 | 0 | 0.512 | 0.64 | 0.64 | 0 | 0 | 0 | 0 | 0 | 0 | 0.512 | 0.64 | 0.64 | 19 | 20 | 20 | 20 | 6.6667 | 0.5 | 0.38 | 0 | 0.38 | 0.32 | 0 | 0 | 0 | 0 | 0 | 1 | 1 | 688.1933 | 553.0147 | [7 empty] | Low (2008) | Low (2008) | Low (2008) | None
M-017 | BldgEnv - Wall Spray On Insulation | SDGE | COM | Electric | COMBldgEnv - Wall Spray On Insulation | Wall Insulation | R-0 Wall Insulation | R-13 Wall Insulation | BldgEnv | Opaque | BldgShell | WallSprayIns |  | 0 | 0 | 0 | 0.7 |  | NA | 0.1 | NA | per square foot of wall insulation | RSD | RESTAURANT - SIT-DOWN | Existing | CZ06 | Los Angeles Area (CZ06) |  |  |  | 1000 sf | 558.5436 | 682.6644 | 1241.208 | walll square footage per 1000 sf | 17.2096 | 17.5252 | 17.2096 | 0.032076 | 0.032998 | 0.032998 | 1.9404 | 2.4255 | 2.4255 | 17.2096 | 17.5252 | 17.2096 | 0.032076 | 0.032998 | 0.032076 | 1.9404 | 2.4255 | 2.4255 | 19 | 20 | 20 | 20 | 6.6667 | 0.5 | 0.38 | 0 | 0.38 | 0.32 | 0 | 0 | 0 | 0 | 0 | 1 | 1 | 650.1619 | 591.0461 | [7 empty] | Low (2008) | Low (2008) | Low (2008) | None
M-017 | BldgEnv - Wall Spray On Insulation | SDGE | COM | Electric | COMBldgEnv - Wall Spray On Insulation | Wall Insulation | R-0 Wall Insulation | R-13 Wall Insulation | BldgEnv | Opaque | BldgShell | WallSprayIns |  | 0 | 0 | 0 | 0.7 |  | NA | 0.1 | NA | per square foot of wall insulation | RSD | RESTAURANT - SIT-DOWN | Existing | CZ07 | San Diego Area (CZ07) |  |  |  | 1000 sf | 558.5436 | 682.6644 | 1241.208 | walll square footage per 1000 sf | 17.2096 | 17.5252 | 17.2096 | 0.032076 | 0.032998 | 0.032998 | 1.9404 | 2.4255 | 2.4255 | 17.2096 | 17.5252 | 17.2096 | 0.032076 | 0.032998 | 0.032076 | 1.9404 | 2.4255 | 2.4255 | 19 | 20 | 20 | 20 | 6.6667 | 0.5 | 0.38 | 0 | 0.38 | 0.32 | 0 | 0 | 0 | 0 | 0 | 1 | 1 | 650.1619 | 591.0461 | [7 empty] | Low (2008) | Low (2008) | Low (2008) | None
M-017 | BldgEnv - Wall Spray On Insulation | SDGE | COM | Electric | COMBldgEnv - Wall Spray On Insulation | Wall Insulation | R-0 Wall Insulation | R-13 Wall Insulation | BldgEnv | Opaque | BldgShell | WallSprayIns |  | 0 | 0 | 0 | 0.7 |  | NA | 0.1 | NA | per square foot of wall insulation | RSD | RESTAURANT - SIT-DOWN | Existing | CZ08 | El Toro Area (CZ08) |  |  |  | 1000 sf | 558.5436 | 682.6644 | 1241.208 | walll square footage per 1000 sf | 17.2096 | 17.5252 | 17.2096 | 0.032076 | 0.032998 | 0.032998 | 1.9404 | 2.4255 | 2.4255 | 17.2096 | 17.5252 | 17.2096 | 0.032076 | 0.032998 | 0.032076 | 1.9404 | 2.4255 | 2.4255 | 19 | 20 | 20 | 20 | 6.6667 | 0.5 | 0.38 | 0 | 0.38 | 0.32 | 0 | 0 | 0 | 0 | 0 | 1 | 1 | 650.1619 | 591.0461 | [7 empty] | Low (2008) | Low (2008) | Low (2008) | None
M-017 | BldgEnv - Wall Spray On Insulation | SDGE | COM | Electric | COMBldgEnv - Wall Spray On Insulation | Wall Insulation | R-0 Wall Insulation | R-13 Wall Insulation | BldgEnv | Opaque | BldgShell | WallSprayIns |  | 0 | 0 | 0 | 0.7 |  | NA | 0.1 | NA | per square foot of wall insulation | RSD | RESTAURANT - SIT-DOWN | Existing | CZ10 | San Bernardino Area (CZ10) |  |  |  | 1000 sf | 558.5436 | 682.6644 | 1241.208 | walll square footage per 1000 sf | 17.2096 | 17.5252 | 17.2096 | 0.032076 | 0.032998 | 0.032998 | 1.9404 | 2.4255 | 2.4255 | 17.2096 | 17.5252 | 17.2096 | 0.032076 | 0.032998 | 0.032076 | 1.9404 | 2.4255 | 2.4255 | 19 | 20 | 20 | 20 | 6.6667 | 0.5 | 0.38 | 0 | 0.38 | 0.32 | 0 | 0 | 0 | 0 | 0 | 1 | 1 | 650.1619 | 591.0461 | [7 empty] | Low (2008) | Low (2008) | Low (2008) | None
M-017 | BldgEnv - Wall Spray On Insulation | SDGE | COM | Electric | COMBldgEnv - Wall Spray On Insulation | Wall Insulation | R-0 Wall Insulation | R-13 Wall Insulation | BldgEnv | Opaque | BldgShell | WallSprayIns |  | 0 | 0 | 0 | 0.7 |  | NA | 0.1 | NA | per square foot of wall insulation | RSD | RESTAURANT - SIT-DOWN | Existing | CZ14 | China Lake Area (CZ14) |  |  |  | 1000 sf | 558.5436 | 682.6644 | 1241.208 | walll square footage per 1000 sf | 17.2096 | 17.5252 | 17.2096 | 0.032076 | 0.032998 | 0.032998 | 1.9404 | 2.4255 | 2.4255 | 17.2096 | 17.5252 | 17.2096 | 0.032076 | 0.032998 | 0.032076 | 1.9404 | 2.4255 | 2.4255 | 19 | 20 | 20 | 20 | 6.6667 | 0.5 | 0.38 | 0 | 0.38 | 0.32 | 0 | 0 | 0 | 0 | 0 | 1 | 1 | 650.1619 | 591.0461 | [7 empty] | Low (2008) | Low (2008) | Low (2008) | None
M-017 | BldgEnv - Wall Spray On Insulation | SDGE | COM | Electric | COMBldgEnv - Wall Spray On Insulation | Wall Insulation | R-0 Wall Insulation | R-13 Wall Insulation | BldgEnv | Opaque | BldgShell | WallSprayIns |  | 0 | 0 | 0 | 0.7 |  | NA | 0.1 | NA | per square foot of wall insulation | RSD | RESTAURANT - SIT-DOWN | Existing | CZ15 | Blythe Area (CZ15) |  |  |  | 1000 sf | 558.5436 | 682.6644 | 1241.208 | walll square footage per 1000 sf | 17.2096 | 17.5252 | 17.2096 | 0.032076 | 0.032998 | 0.032998 | 1.9404 | 2.4255 | 2.4255 | 17.2096 | 17.5252 | 17.2096 | 0.032076 | 0.032998 | 0.032076 | 1.9404 | 2.4255 | 2.4255 | 19 | 20 | 20 | 20 | 6.6667 | 0.5 | 0.38 | 0 | 0.38 | 0.32 | 0 | 0 | 0 | 0 | 0 | 1 | 1 | 650.1619 | 591.0461 | [7 empty] | Low (2008) | Low (2008) | Low (2008) | None
M-017 | BldgEnv - Wall Spray On Insulation | PGE | COM | Electric | COMBldgEnv - Wall Spray On Insulation | Wall Insulation | R-0 Wall Insulation | R-13 Wall Insulation | BldgEnv | Opaque | BldgShell | WallSprayIns |  | 0 | 0 | 0 | 0.7 |  | NA | 0.1 | NA | per square foot of wall insulation | RT3 | RETAIL - MULTISTORY LARGE | Existing | CZ01 | Arcata Area (CZ01) |  |  |  | 1000 sf | 558.5436 | 682.6644 | 1241.208 | walll square footage per 1000 sf | 7.1687 | 7.1787 | 7.1687 | 0.021341 | 0.021841 | 0.021841 | 0.36 | 0.45 | 0.45 | 7.1687 | 7.1787 | 7.1687 | 0.021341 | 0.021841 | 0.021341 | 0.36 | 0.45 | 0.45 | 19 | 20 | 20 | 20 | 6.6667 | 0.5 | 0.38 | 0 | 0.38 | 0.32 | 0 | 0 | 0 | 0 | 0 | 1 | 1 | 660.7562 | 580.4517 | [7 empty] | Low (2008) | Low (2008) | Low (2008) | None
M-017 | BldgEnv - Wall Spray On Insulation | PGE | COM | Electric | COMBldgEnv - Wall Spray On Insulation | Wall Insulation | R-0 Wall Insulation | R-13 Wall Insulation | BldgEnv | Opaque | BldgShell | WallSprayIns |  | 0 | 0 | 0 | 0.7 |  | NA | 0.1 | NA | per square foot of wall insulation | RT3 | RETAIL - MULTISTORY LARGE | Existing | CZ02 | Santa Rosa Area (CZ02) |  |  |  | 1000 sf | 558.5436 | 682.6644 | 1241.208 | walll square footage per 1000 sf | 6.8287 | 7.1787 | 6.8287 | 0.020941 | 0.021841 | 0.021841 | 0.28 | 0.35 | 0.35 | 6.8287 | 7.1787 | 6.8287 | 0.020941 | 0.021841 | 0.020941 | 0.28 | 0.35 | 0.35 | 19 | 20 | 20 | 20 | 6.6667 | 0.5 | 0.38 | 0 | 0.38 | 0.32 | 0 | 0 | 0 | 0 | 0 | 1 | 1 | 660.7562 | 580.4517 | [7 empty] | Low (2008) | Low (2008) | Low (2008) | None
M-017 | BldgEnv - Wall Spray On Insulation | PGE | COM | Electric | COMBldgEnv - Wall Spray On Insulation | Wall Insulation | R-0 Wall Insulation | R-13 Wall Insulation | BldgEnv | Opaque | BldgShell | WallSprayIns |  | 0 | 0 | 0 | 0.7 |  | NA | 0.1 | NA | per square foot of wall insulation | RT3 | RETAIL - MULTISTORY LARGE | Existing | CZ03 | Oakland Area (CZ03) |  |  |  | 1000 sf | 558.5436 | 682.6644 | 1241.208 | walll square footage per 1000 sf | 7.0687 | 7.1787 | 7.0687 | 0.021041 | 0.021841 | 0.021841 | 0.232 | 0.29 | 0.29 | 7.0687 | 7.1787 | 7.0687 | 0.021041 | 0.021841 | 0.021041 | 0.232 | 0.29 | 0.29 | 19 | 20 | 20 | 20 | 6.6667 | 0.5 | 0.38 | 0 | 0.38 | 0.32 | 0 | 0 | 0 | 0 | 0 | 1 | 1 | 660.7562 | 580.4517 | [7 empty] | Low (2008) | Low (2008) | Low (2008) | None
M-017 | BldgEnv - Wall Spray On Insulation | PGE | COM | Electric | COMBldgEnv - Wall Spray On Insulation | Wall Insulation | R-0 Wall Insulation | R-13 Wall Insulation | BldgEnv | Opaque | BldgShell | WallSprayIns |  | 0 | 0 | 0 | 0.7 |  | NA | 0.1 | NA | per square foot of wall insulation | RT3 | RETAIL - MULTISTORY LARGE | Existing | CZ04 | Sunnyvale Area (CZ04) |  |  |  | 1000 sf | 558.5436 | 682.6644 | 1241.208 | walll square footage per 1000 sf | 6.8887 | 7.1787 | 6.8887 | 0.020941 | 0.021841 | 0.021841 | 0.212 | 0.265 | 0.265 | 6.8887 | 7.1787 | 6.8887 | 0.020941 | 0.021841 | 0.020941 | 0.212 | 0.265 | 0.265 | 19 | 20 | 20 | 20 | 6.6667 | 0.5 | 0.38 | 0 | 0.38 | 0.32 | 0 | 0 | 0 | 0 | 0 | 1 | 1 | 660.7562 | 580.4517 | [7 empty] | Low (2008) | Low (2008) | Low (2008) | None
M-017 | BldgEnv - Wall Spray On Insulation | PGE | COM | Electric | COMBldgEnv - Wall Spray On Insulation | Wall Insulation | R-0 Wall Insulation | R-13 Wall Insulation | BldgEnv | Opaque | BldgShell | WallSprayIns |  | 0 | 0 | 0 | 0.7 |  | NA | 0.1 | NA | per square foot of wall insulation | RT3 | RETAIL - MULTISTORY LARGE | Existing | CZ05 | Santa Maria Area (CZ05) |  |  |  | 1000 sf | 558.5436 | 682.6644 | 1241.208 | walll square footage per 1000 sf | 7.0087 | 7.1787 | 7.0087 | 0.021041 | 0.021841 | 0.021841 | 0.18 | 0.225 | 0.225 | 7.0087 | 7.1787 | 7.0087 | 0.021041 | 0.021841 | 0.021041 | 0.18 | 0.225 | 0.225 | 19 | 20 | 20 | 20 | 6.6667 | 0.5 | 0.38 | 0 | 0.38 | 0.32 | 0 | 0 | 0 | 0 | 0 | 1 | 1 | 660.7562 | 580.4517 | [7 empty] | Low (2008) | Low (2008) | Low (2008) | None
M-017 | BldgEnv - Wall Spray On Insulation | PGE | COM | Electric | COMBldgEnv - Wall Spray On Insulation | Wall Insulation | R-0 Wall Insulation | R-13 Wall Insulation | BldgEnv | Opaque | BldgShell | WallSprayIns |  | 0 | 0 | 0 | 0.7 |  | NA | 0.1 | NA | per square foot of wall insulation | RT3 | RETAIL - MULTISTORY LARGE | Existing | CZ11 | Red Bluff Area (CZ11) |  |  |  | 1000 sf | 558.5436 | 682.6644 | 1241.208 | walll square footage per 1000 sf | 6.6387 | 7.1787 | 6.6387 | 0.020641 | 0.021841 | 0.021841 | 0.256 | 0.32 | 0.32 | 6.6387 | 7.1787 | 6.6387 | 0.020641 | 0.021841 | 0.020641 | 0.256 | 0.32 | 0.32 | 19 | 20 | 20 | 20 | 6.6667 | 0.5 | 0.38 | 0 | 0.38 | 0.32 | 0 | 0 | 0 | 0 | 0 | 1 | 1 | 660.7562 | 580.4517 | [7 empty] | Low (2008) | Low (2008) | Low (2008) | None
M-017 | BldgEnv - Wall Spray On Insulation | PGE | COM | Electric | COMBldgEnv - Wall Spray On Insulation | Wall Insulation | R-0 Wall Insulation | R-13 Wall Insulation | BldgEnv | Opaque | BldgShell | WallSprayIns |  | 0 | 0 | 0 | 0.7 |  | NA | 0.1 | NA | per square foot of wall insulation | RT3 | RETAIL - MULTISTORY LARGE | Existing | CZ12 | Sacramento Area (CZ12) |  |  |  | 1000 sf | 558.5436 | 682.6644 | 1241.208 | walll square footage per 1000 sf | 6.7287 | 7.1787 | 6.7287 | 0.020741 | 0.021841 | 0.021841 | 0.256 | 0.32 | 0.32 | 6.7287 | 7.1787 | 6.7287 | 0.020741 | 0.021841 | 0.020741 | 0.256 | 0.32 | 0.32 | 19 | 20 | 20 | 20 | 6.6667 | 0.5 | 0.38 | 0 | 0.38 | 0.32 | 0 | 0 | 0 | 0 | 0 | 1 | 1 | 660.7562 | 580.4517 | [7 empty] | Low (2008) | Low (2008) | Low (2008) | None
M-017 | BldgEnv - Wall Spray On Insulation | PGE | COM | Electric | COMBldgEnv - Wall Spray On Insulation | Wall Insulation | R-0 Wall Insulation | R-13 Wall Insulation | BldgEnv | Opaque | BldgShell | WallSprayIns |  | 0 | 0 | 0 | 0.7 |  | NA | 0.1 | NA | per square foot of wall insulation | RT3 | RETAIL - MULTISTORY LARGE | Existing | CZ13 | Fresno Area (CZ13) |  |  |  | 1000 sf | 558.5436 | 682.6644 | 1241.208 | walll square footage per 1000 sf | 6.4887 | 7.1787 | 6.4887 | 0.020641 | 0.021841 | 0.021841 | 0.204 | 0.255 | 0.255 | 6.4887 | 7.1787 | 6.4887 | 0.020641 | 0.021841 | 0.020641 | 0.204 | 0.255 | 0.255 | 19 | 20 | 20 | 20 | 6.6667 | 0.5 | 0.38 | 0 | 0.38 | 0.32 | 0 | 0 | 0 | 0 | 0 | 1 | 1 | 660.7562 | 580.4517 | [7 empty] | Low (2008) | Low (2008) | Low (2008) | None
M-017 | BldgEnv - Wall Spray On Insulation | PGE | COM | Electric | COMBldgEnv - Wall Spray On Insulation | Wall Insulation | R-0 Wall Insulation | R-13 Wall Insulation | BldgEnv | Opaque | BldgShell | WallSprayIns |  | 0 | 0 | 0 | 0.7 |  | NA | 0.1 | NA | per square foot of wall insulation | RT3 | RETAIL - MULTISTORY LARGE | Existing | CZ16 | Mount Shasta Area (CZ16) |  |  |  | 1000 sf | 558.5436 | 682.6644 | 1241.208 | walll square footage per 1000 sf | 6.9487 | 7.1787 | 6.9487 | 0.020941 | 0.021841 | 0.021841 | 0.512 | 0.64 | 0.64 | 6.9487 | 7.1787 | 6.9487 | 0.020941 | 0.021841 | 0.020941 | 0.512 | 0.64 | 0.64 | 19 | 20 | 20 | 20 | 6.6667 | 0.5 | 0.38 | 0 | 0.38 | 0.32 | 0 | 0 | 0 | 0 | 0 | 1 | 1 | 660.7562 | 580.4517 | [7 empty] | Low (2008) | Low (2008) | Low (2008) | None
M-017 | BldgEnv - Wall Spray On Insulation | SCE | COM | Electric | COMBldgEnv - Wall Spray On Insulation | Wall Insulation | R-0 Wall Insulation | R-13 Wall Insulation | BldgEnv | Opaque | BldgShell | WallSprayIns |  | 0 | 0 | 0 | 0.7 |  | NA | 0.1 | NA | per square foot of wall insulation | RT3 | RETAIL - MULTISTORY LARGE | Existing | CZ05 | Santa Maria Area (CZ05) |  |  |  | 1000 sf | 558.5436 | 682.6644 | 1241.208 | walll square footage per 1000 sf | 7.0087 | 7.1787 | 7.0087 | 0.021041 | 0.021841 | 0.021841 | 0 | 0 | 0 | 7.0087 | 7.1787 | 7.0087 | 0.021041 | 0.021841 | 0.021041 | 0 | 0 | 0 | 19 | 20 | 20 | 20 | 6.6667 | 0.5 | 0.38 | 0 | 0.38 | 0.32 | 0 | 0 | 0 | 0 | 0 | 1 | 1 | 655.9578 | 585.2501 | [7 empty] | Low (2008) | Low (2008) | Low (2008) | None
M-017 | BldgEnv - Wall Spray On Insulation | SCE | COM | Electric | COMBldgEnv - Wall Spray On Insulation | Wall Insulation | R-0 Wall Insulation | R-13 Wall Insulation | BldgEnv | Opaque | BldgShell | WallSprayIns |  | 0 | 0 | 0 | 0.7 |  | NA | 0.1 | NA | per square foot of wall insulation | RT3 | RETAIL - MULTISTORY LARGE | Existing | CZ06 | Los Angeles Area (CZ06) |  |  |  | 1000 sf | 558.5436 | 682.6644 | 1241.208 | walll square footage per 1000 sf | 6.8631 | 7.1787 | 6.8631 | 0.020919 | 0.021841 | 0.021841 | 0 | 0 | 0 | 6.8631 | 7.1787 | 6.8631 | 0.020919 | 0.021841 | 0.020919 | 0 | 0 | 0 | 19 | 20 | 20 | 20 | 6.6667 | 0.5 | 0.38 | 0 | 0.38 | 0.32 | 0 | 0 | 0 | 0 | 0 | 1 | 1 | 655.9578 | 585.2501 | [7 empty] | Low (2008) | Low (2008) | Low (2008) | None
M-017 | BldgEnv - Wall Spray On Insulation | SCE | COM | Electric | COMBldgEnv - Wall Spray On Insulation | Wall Insulation | R-0 Wall Insulation | R-13 Wall Insulation | BldgEnv | Opaque | BldgShell | WallSprayIns |  | 0 | 0 | 0 | 0.7 |  | NA | 0.1 | NA | per square foot of wall insulation | RT3 | RETAIL - MULTISTORY LARGE | Existing | CZ08 | El Toro Area (CZ08) |  |  |  | 1000 sf | 558.5436 | 682.6644 | 1241.208 | walll square footage per 1000 sf | 6.8631 | 7.1787 | 6.8631 | 0.020919 | 0.021841 | 0.021841 | 0 | 0 | 0 | 6.8631 | 7.1787 | 6.8631 | 0.020919 | 0.021841 | 0.020919 | 0 | 0 | 0 | 19 | 20 | 20 | 20 | 6.6667 | 0.5 | 0.38 | 0 | 0.38 | 0.32 | 0 | 0 | 0 | 0 | 0 | 1 | 1 | 655.9578 | 585.2501 | [7 empty] | Low (2008) | Low (2008) | Low (2008) | None
M-017 | BldgEnv - Wall Spray On Insulation | SCE | COM | Electric | COMBldgEnv - Wall Spray On Insulation | Wall Insulation | R-0 Wall Insulation | R-13 Wall Insulation | BldgEnv | Opaque | BldgShell | WallSprayIns |  | 0 | 0 | 0 | 0.7 |  | NA | 0.1 | NA | per square foot of wall insulation | RT3 | RETAIL - MULTISTORY LARGE | Existing | CZ09 | Pasadena Area (CZ09) |  |  |  | 1000 sf | 558.5436 | 682.6644 | 1241.208 | walll square footage per 1000 sf | 6.8631 | 7.1787 | 6.8631 | 0.020919 | 0.021841 | 0.021841 | 0 | 0 | 0 | 6.8631 | 7.1787 | 6.8631 | 0.020919 | 0.021841 | 0.020919 | 0 | 0 | 0 | 19 | 20 | 20 | 20 | 6.6667 | 0.5 | 0.38 | 0 | 0.38 | 0.32 | 0 | 0 | 0 | 0 | 0 | 1 | 1 | 655.9578 | 585.2501 | [7 empty] | Low (2008) | Low (2008) | Low (2008) | None
M-017 | BldgEnv - Wall Spray On Insulation | SCE | COM | Electric | COMBldgEnv - Wall Spray On Insulation | Wall Insulation | R-0 Wall Insulation | R-13 Wall Insulation | BldgEnv | Opaque | BldgShell | WallSprayIns |  | 0 | 0 | 0 | 0.7 |  | NA | 0.1 | NA | per square foot of wall insulation | RT3 | RETAIL - MULTISTORY LARGE | Existing | CZ10 | San Bernardino Area (CZ10) |  |  |  | 1000 sf | 558.5436 | 682.6644 | 1241.208 | walll square footage per 1000 sf | 6.8631 | 7.1787 | 6.8631 | 0.020919 | 0.021841 | 0.021841 | 0 | 0 | 0 | 6.8631 | 7.1787 | 6.8631 | 0.020919 | 0.021841 | 0.020919 | 0 | 0 | 0 | 19 | 20 | 20 | 20 | 6.6667 | 0.5 | 0.38 | 0 | 0.38 | 0.32 | 0 | 0 | 0 | 0 | 0 | 1 | 1 | 655.9578 | 585.2501 | [7 empty] | Low (2008) | Low (2008) | Low (2008) | None
M-017 | BldgEnv - Wall Spray On Insulation | SCE | COM | Electric | COMBldgEnv - Wall Spray On Insulation | Wall Insulation | R-0 Wall Insulation | R-13 Wall Insulation | BldgEnv | Opaque | BldgShell | WallSprayIns |  | 0 | 0 | 0 | 0.7 |  | NA | 0.1 | NA | per square foot of wall insulation | RT3 | RETAIL - MULTISTORY LARGE | Existing | CZ13 | Fresno Area (CZ13) |  |  |  | 1000 sf | 558.5436 | 682.6644 | 1241.208 | walll square footage per 1000 sf | 6.4887 | 7.1787 | 6.4887 | 0.020641 | 0.021841 | 0.021841 | 0 | 0 | 0 | 6.4887 | 7.1787 | 6.4887 | 0.020641 | 0.021841 | 0.020641 | 0 | 0 | 0 | 19 | 20 | 20 | 20 | 6.6667 | 0.5 | 0.38 | 0 | 0.38 | 0.32 | 0 | 0 | 0 | 0 | 0 | 1 | 1 | 655.9578 | 585.2501 | [7 empty] | Low (2008) | Low (2008) | Low (2008) | None
M-017 | BldgEnv - Wall Spray On Insulation | SCE | COM | Electric | COMBldgEnv - Wall Spray On Insulation | Wall Insulation | R-0 Wall Insulation | R-13 Wall Insulation | BldgEnv | Opaque | BldgShell | WallSprayIns |  | 0 | 0 | 0 | 0.7 |  | NA | 0.1 | NA | per square foot of wall insulation | RT3 | RETAIL - MULTISTORY LARGE | Existing | CZ14 | China Lake Area (CZ14) |  |  |  | 1000 sf | 558.5436 | 682.6644 | 1241.208 | walll square footage per 1000 sf | 6.8631 | 7.1787 | 6.8631 | 0.020919 | 0.021841 | 0.021841 | 0 | 0 | 0 | 6.8631 | 7.1787 | 6.8631 | 0.020919 | 0.021841 | 0.020919 | 0 | 0 | 0 | 19 | 20 | 20 | 20 | 6.6667 | 0.5 | 0.38 | 0 | 0.38 | 0.32 | 0 | 0 | 0 | 0 | 0 | 1 | 1 | 655.9578 | 585.2501 | [7 empty] | Low (2008) | Low (2008) | Low (2008) | None
M-017 | BldgEnv - Wall Spray On Insulation | SCE | COM | Electric | COMBldgEnv - Wall Spray On Insulation | Wall Insulation | R-0 Wall Insulation | R-13 Wall Insulation | BldgEnv | Opaque | BldgShell | WallSprayIns |  | 0 | 0 | 0 | 0.7 |  | NA | 0.1 | NA | per square foot of wall insulation | RT3 | RETAIL - MULTISTORY LARGE | Existing | CZ15 | Blythe Area (CZ15) |  |  |  | 1000 sf | 558.5436 | 682.6644 | 1241.208 | walll square footage per 1000 sf | 6.8631 | 7.1787 | 6.8631 | 0.020919 | 0.021841 | 0.021841 | 0 | 0 | 0 | 6.8631 | 7.1787 | 6.8631 | 0.020919 | 0.021841 | 0.020919 | 0 | 0 | 0 | 19 | 20 | 20 | 20 | 6.6667 | 0.5 | 0.38 | 0 | 0.38 | 0.32 | 0 | 0 | 0 | 0 | 0 | 1 | 1 | 655.9578 | 585.2501 | [7 empty] | Low (2008) | Low (2008) | Low (2008) | None
M-017 | BldgEnv - Wall Spray On Insulation | SCE | COM | Electric | COMBldgEnv - Wall Spray On Insulation | Wall Insulation | R-0 Wall Insulation | R-13 Wall Insulation | BldgEnv | Opaque | BldgShell | WallSprayIns |  | 0 | 0 | 0 | 0.7 |  | NA | 0.1 | NA | per square foot of wall insulation | RT3 | RETAIL - MULTISTORY LARGE | Existing | CZ16 | Mount Shasta Area (CZ16) |  |  |  | 1000 sf | 558.5436 | 682.6644 | 1241.208 | walll square footage per 1000 sf | 6.9487 | 7.1787 | 6.9487 | 0.020941 | 0.021841 | 0.021841 | 0 | 0 | 0 | 6.9487 | 7.1787 | 6.9487 | 0.020941 | 0.021841 | 0.020941 | 0 | 0 | 0 | 19 | 20 | 20 | 20 | 6.6667 | 0.5 | 0.38 | 0 | 0.38 | 0.32 | 0 | 0 | 0 | 0 | 0 | 1 | 1 | 655.9578 | 585.2501 | [7 empty] | Low (2008) | Low (2008) | Low (2008) | None
M-017 | BldgEnv - Wall Spray On Insulation | SCG | COM | Gas | COMBldgEnv - Wall Spray On Insulation | Wall Insulation | R-0 Wall Insulation | R-13 Wall Insulation | BldgEnv | Opaque | BldgShell | WallSprayIns |  | 0 | 0 | 0 | 0.7 |  | NA | 0.1 | NA | per square foot of wall insulation | RT3 | RETAIL - MULTISTORY LARGE | Existing | CZ05 | Santa Maria Area (CZ05) |  |  |  | 1000 sf | 0 | 0 | 0 | walll square footage per 1000 sf | 0 | 0 | 0 | 0 | 0 | 0 | 0.18 | 0.225 | 0.225 | 0 | 0 | 0 | 0 | 0 | 0 | 0.18 | 0.225 | 0.225 | 19 | 20 | 20 | 20 | 6.6667 | 0.5 | 0.38 | 0 | 0.38 | 0.32 | 0 | 0 | 0 | 0 | 0 | 1 | 1 | 688.1933 | 553.0147 | [7 empty] | Low (2008) | Low (2008) | Low (2008) | None
M-017 | BldgEnv - Wall Spray On Insulation | SCG | COM | Gas | COMBldgEnv - Wall Spray On Insulation | Wall Insulation | R-0 Wall Insulation | R-13 Wall Insulation | BldgEnv | Opaque | BldgShell | WallSprayIns |  | 0 | 0 | 0 | 0.7 |  | NA | 0.1 | NA | per square foot of wall insulation | RT3 | RETAIL - MULTISTORY LARGE | Existing | CZ06 | Los Angeles Area (CZ06) |  |  |  | 1000 sf | 0 | 0 | 0 | walll square footage per 1000 sf | 0 | 0 | 0 | 0 | 0 | 0 | 4 | 5 | 5 | 0 | 0 | 0 | 0 | 0 | 0 | 4 | 5 | 5 | 19 | 20 | 20 | 20 | 6.6667 | 0.5 | 0.38 | 0 | 0.38 | 0.32 | 0 | 0 | 0 | 0 | 0 | 1 | 1 | 688.1933 | 553.0147 | [7 empty] | Low (2008) | Low (2008) | Low (2008) | None
M-017 | BldgEnv - Wall Spray On Insulation | SCG | COM | Gas | COMBldgEnv - Wall Spray On Insulation | Wall Insulation | R-0 Wall Insulation | R-13 Wall Insulation | BldgEnv | Opaque | BldgShell | WallSprayIns |  | 0 | 0 | 0 | 0.7 |  | NA | 0.1 | NA | per square foot of wall insulation | RT3 | RETAIL - MULTISTORY LARGE | Existing | CZ08 | El Toro Area (CZ08) |  |  |  | 1000 sf | 0 | 0 | 0 | walll square footage per 1000 sf | 0 | 0 | 0 | 0 | 0 | 0 | 4 | 5 | 5 | 0 | 0 | 0 | 0 | 0 | 0 | 4 | 5 | 5 | 19 | 20 | 20 | 20 | 6.6667 | 0.5 | 0.38 | 0 | 0.38 | 0.32 | 0 | 0 | 0 | 0 | 0 | 1 | 1 | 688.1933 | 553.0147 | [7 empty] | Low (2008) | Low (2008) | Low (2008) | None
M-017 | BldgEnv - Wall Spray On Insulation | SCG | COM | Gas | COMBldgEnv - Wall Spray On Insulation | Wall Insulation | R-0 Wall Insulation | R-13 Wall Insulation | BldgEnv | Opaque | BldgShell | WallSprayIns |  | 0 | 0 | 0 | 0.7 |  | NA | 0.1 | NA | per square foot of wall insulation | RT3 | RETAIL - MULTISTORY LARGE | Existing | CZ09 | Pasadena Area (CZ09) |  |  |  | 1000 sf | 0 | 0 | 0 | walll square footage per 1000 sf | 0 | 0 | 0 | 0 | 0 | 0 | 4 | 5 | 5 | 0 | 0 | 0 | 0 | 0 | 0 | 4 | 5 | 5 | 19 | 20 | 20 | 20 | 6.6667 | 0.5 | 0.38 | 0 | 0.38 | 0.32 | 0 | 0 | 0 | 0 | 0 | 1 | 1 | 688.1933 | 553.0147 | [7 empty] | Low (2008) | Low (2008) | Low (2008) | None
M-017 | BldgEnv - Wall Spray On Insulation | SCG | COM | Gas | COMBldgEnv - Wall Spray On Insulation | Wall Insulation | R-0 Wall Insulation | R-13 Wall Insulation | BldgEnv | Opaque | BldgShell | WallSprayIns |  | 0 | 0 | 0 | 0.7 |  | NA | 0.1 | NA | per square foot of wall insulation | RT3 | RETAIL - MULTISTORY LARGE | Existing | CZ10 | San Bernardino Area (CZ10) |  |  |  | 1000 sf | 0 | 0 | 0 | walll square footage per 1000 sf | 0 | 0 | 0 | 0 | 0 | 0 | 4 | 5 | 5 | 0 | 0 | 0 | 0 | 0 | 0 | 4 | 5 | 5 | 19 | 20 | 20 | 20 | 6.6667 | 0.5 | 0.38 | 0 | 0.38 | 0.32 | 0 | 0 | 0 | 0 | 0 | 1 | 1 | 688.1933 | 553.0147 | [7 empty] | Low (2008) | Low (2008) | Low (2008) | None
M-017 | BldgEnv - Wall Spray On Insulation | SCG | COM | Gas | COMBldgEnv - Wall Spray On Insulation | Wall Insulation | R-0 Wall Insulation | R-13 Wall Insulation | BldgEnv | Opaque | BldgShell | WallSprayIns |  | 0 | 0 | 0 | 0.7 |  | NA | 0.1 | NA | per square foot of wall insulation | RT3 | RETAIL - MULTISTORY LARGE | Existing | CZ13 | Fresno Area (CZ13) |  |  |  | 1000 sf | 0 | 0 | 0 | walll square footage per 1000 sf | 0 | 0 | 0 | 0 | 0 | 0 | 0.204 | 0.255 | 0.255 | 0 | 0 | 0 | 0 | 0 | 0 | 0.204 | 0.255 | 0.255 | 19 | 20 | 20 | 20 | 6.6667 | 0.5 | 0.38 | 0 | 0.38 | 0.32 | 0 | 0 | 0 | 0 | 0 | 1 | 1 | 688.1933 | 553.0147 | [7 empty] | Low (2008) | Low (2008) | Low (2008) | None
M-017 | BldgEnv - Wall Spray On Insulation | SCG | COM | Gas | COMBldgEnv - Wall Spray On Insulation | Wall Insulation | R-0 Wall Insulation | R-13 Wall Insulation | BldgEnv | Opaque | BldgShell | WallSprayIns |  | 0 | 0 | 0 | 0.7 |  | NA | 0.1 | NA | per square foot of wall insulation | RT3 | RETAIL - MULTISTORY LARGE | Existing | CZ14 | China Lake Area (CZ14) |  |  |  | 1000 sf | 0 | 0 | 0 | walll square footage per 1000 sf | 0 | 0 | 0 | 0 | 0 | 0 | 4 | 5 | 5 | 0 | 0 | 0 | 0 | 0 | 0 | 4 | 5 | 5 | 19 | 20 | 20 | 20 | 6.6667 | 0.5 | 0.38 | 0 | 0.38 | 0.32 | 0 | 0 | 0 | 0 | 0 | 1 | 1 | 688.1933 | 553.0147 | [7 empty] | Low (2008) | Low (2008) | Low (2008) | None
M-017 | BldgEnv - Wall Spray On Insulation | SCG | COM | Gas | COMBldgEnv - Wall Spray On Insulation | Wall Insulation | R-0 Wall Insulation | R-13 Wall Insulation | BldgEnv | Opaque | BldgShell | WallSprayIns |  | 0 | 0 | 0 | 0.7 |  | NA | 0.1 | NA | per square foot of wall insulation | RT3 | RETAIL - MULTISTORY LARGE | Existing | CZ15 | Blythe Area (CZ15) |  |  |  | 1000 sf | 0 | 0 | 0 | walll square footage per 1000 sf | 0 | 0 | 0 | 0 | 0 | 0 | 4 | 5 | 5 | 0 | 0 | 0 | 0 | 0 | 0 | 4 | 5 | 5 | 19 | 20 | 20 | 20 | 6.6667 | 0.5 | 0.38 | 0 | 0.38 | 0.32 | 0 | 0 | 0 | 0 | 0 | 1 | 1 | 688.1933 | 553.0147 | [7 empty] | Low (2008) | Low (2008) | Low (2008) | None
M-017 | BldgEnv - Wall Spray On Insulation | SCG | COM | Gas | COMBldgEnv - Wall Spray On Insulation | Wall Insulation | R-0 Wall Insulation | R-13 Wall Insulation | BldgEnv | Opaque | BldgShell | WallSprayIns |  | 0 | 0 | 0 | 0.7 |  | NA | 0.1 | NA | per square foot of wall insulation | RT3 | RETAIL - MULTISTORY LARGE | Existing | CZ16 | Mount Shasta Area (CZ16) |  |  |  | 1000 sf | 0 | 0 | 0 | walll square footage per 1000 sf | 0 | 0 | 0 | 0 | 0 | 0 | 0.512 | 0.64 | 0.64 | 0 | 0 | 0 | 0 | 0 | 0 | 0.512 | 0.64 | 0.64 | 19 | 20 | 20 | 20 | 6.6667 | 0.5 | 0.38 | 0 | 0.38 | 0.32 | 0 | 0 | 0 | 0 | 0 | 1 | 1 | 688.1933 | 553.0147 | [7 empty] | Low (2008) | Low (2008) | Low (2008) | None
M-017 | BldgEnv - Wall Spray On Insulation | SDGE | COM | Electric | COMBldgEnv - Wall Spray On Insulation | Wall Insulation | R-0 Wall Insulation | R-13 Wall Insulation | BldgEnv | Opaque | BldgShell | WallSprayIns |  | 0 | 0 | 0 | 0.7 |  | NA | 0.1 | NA | per square foot of wall insulation | RT3 | RETAIL - MULTISTORY LARGE | Existing | CZ06 | Los Angeles Area (CZ06) |  |  |  | 1000 sf | 558.5436 | 682.6644 | 1241.208 | walll square footage per 1000 sf | 6.8631 | 7.1787 | 6.8631 | 0.020919 | 0.021841 | 0.021841 | 4 | 5 | 5 | 6.8631 | 7.1787 | 6.8631 | 0.020919 | 0.021841 | 0.020919 | 4 | 5 | 5 | 19 | 20 | 20 | 20 | 6.6667 | 0.5 | 0.38 | 0 | 0.38 | 0.32 | 0 | 0 | 0 | 0 | 0 | 1 | 1 | 650.1619 | 591.0461 | [7 empty] | Low (2008) | Low (2008) | Low (2008) | None
M-017 | BldgEnv - Wall Spray On Insulation | SDGE | COM | Electric | COMBldgEnv - Wall Spray On Insulation | Wall Insulation | R-0 Wall Insulation | R-13 Wall Insulation | BldgEnv | Opaque | BldgShell | WallSprayIns |  | 0 | 0 | 0 | 0.7 |  | NA | 0.1 | NA | per square foot of wall insulation | RT3 | RETAIL - MULTISTORY LARGE | Existing | CZ07 | San Diego Area (CZ07) |  |  |  | 1000 sf | 558.5436 | 682.6644 | 1241.208 | walll square footage per 1000 sf | 6.8631 | 7.1787 | 6.8631 | 0.020919 | 0.021841 | 0.021841 | 4 | 5 | 5 | 6.8631 | 7.1787 | 6.8631 | 0.020919 | 0.021841 | 0.020919 | 4 | 5 | 5 | 19 | 20 | 20 | 20 | 6.6667 | 0.5 | 0.38 | 0 | 0.38 | 0.32 | 0 | 0 | 0 | 0 | 0 | 1 | 1 | 650.1619 | 591.0461 | [7 empty] | Low (2008) | Low (2008) | Low (2008) | None
M-017 | BldgEnv - Wall Spray On Insulation | SDGE | COM | Electric | COMBldgEnv - Wall Spray On Insulation | Wall Insulation | R-0 Wall Insulation | R-13 Wall Insulation | BldgEnv | Opaque | BldgShell | WallSprayIns |  | 0 | 0 | 0 | 0.7 |  | NA | 0.1 | NA | per square foot of wall insulation | RT3 | RETAIL - MULTISTORY LARGE | Existing | CZ08 | El Toro Area (CZ08) |  |  |  | 1000 sf | 558.5436 | 682.6644 | 1241.208 | walll square footage per 1000 sf | 6.8631 | 7.1787 | 6.8631 | 0.020919 | 0.021841 | 0.021841 | 4 | 5 | 5 | 6.8631 | 7.1787 | 6.8631 | 0.020919 | 0.021841 | 0.020919 | 4 | 5 | 5 | 19 | 20 | 20 | 20 | 6.6667 | 0.5 | 0.38 | 0 | 0.38 | 0.32 | 0 | 0 | 0 | 0 | 0 | 1 | 1 | 650.1619 | 591.0461 | [7 empty] | Low (2008) | Low (2008) | Low (2008) | None
M-017 | BldgEnv - Wall Spray On Insulation | SDGE | COM | Electric | COMBldgEnv - Wall Spray On Insulation | Wall Insulation | R-0 Wall Insulation | R-13 Wall Insulation | BldgEnv | Opaque | BldgShell | WallSprayIns |  | 0 | 0 | 0 | 0.7 |  | NA | 0.1 | NA | per square foot of wall insulation | RT3 | RETAIL - MULTISTORY LARGE | Existing | CZ10 | San Bernardino Area (CZ10) |  |  |  | 1000 sf | 558.5436 | 682.6644 | 1241.208 | walll square footage per 1000 sf | 6.8631 | 7.1787 | 6.8631 | 0.020919 | 0.021841 | 0.021841 | 4 | 5 | 5 | 6.8631 | 7.1787 | 6.8631 | 0.020919 | 0.021841 | 0.020919 | 4 | 5 | 5 | 19 | 20 | 20 | 20 | 6.6667 | 0.5 | 0.38 | 0 | 0.38 | 0.32 | 0 | 0 | 0 | 0 | 0 | 1 | 1 | 650.1619 | 591.0461 | [7 empty] | Low (2008) | Low (2008) | Low (2008) | None
M-017 | BldgEnv - Wall Spray On Insulation | SDGE | COM | Electric | COMBldgEnv - Wall Spray On Insulation | Wall Insulation | R-0 Wall Insulation | R-13 Wall Insulation | BldgEnv | Opaque | BldgShell | WallSprayIns |  | 0 | 0 | 0 | 0.7 |  | NA | 0.1 | NA | per square foot of wall insulation | RT3 | RETAIL - MULTISTORY LARGE | Existing | CZ14 | China Lake Area (CZ14) |  |  |  | 1000 sf | 558.5436 | 682.6644 | 1241.208 | walll square footage per 1000 sf | 6.8631 | 7.1787 | 6.8631 | 0.020919 | 0.021841 | 0.021841 | 4 | 5 | 5 | 6.8631 | 7.1787 | 6.8631 | 0.020919 | 0.021841 | 0.020919 | 4 | 5 | 5 | 19 | 20 | 20 | 20 | 6.6667 | 0.5 | 0.38 | 0 | 0.38 | 0.32 | 0 | 0 | 0 | 0 | 0 | 1 | 1 | 650.1619 | 591.0461 | [7 empty] | Low (2008) | Low (2008) | Low (2008) | None
M-017 | BldgEnv - Wall Spray On Insulation | SDGE | COM | Electric | COMBldgEnv - Wall Spray On Insulation | Wall Insulation | R-0 Wall Insulation | R-13 Wall Insulation | BldgEnv | Opaque | BldgShell | WallSprayIns |  | 0 | 0 | 0 | 0.7 |  | NA | 0.1 | NA | per square foot of wall insulation | RT3 | RETAIL - MULTISTORY LARGE | Existing | CZ15 | Blythe Area (CZ15) |  |  |  | 1000 sf | 558.5436 | 682.6644 | 1241.208 | walll square footage per 1000 sf | 6.8631 | 7.1787 | 6.8631 | 0.020919 | 0.021841 | 0.021841 | 4 | 5 | 5 | 6.8631 | 7.1787 | 6.8631 | 0.020919 | 0.021841 | 0.020919 | 4 | 5 | 5 | 19 | 20 | 20 | 20 | 6.6667 | 0.5 | 0.38 | 0 | 0.38 | 0.32 | 0 | 0 | 0 | 0 | 0 | 1 | 1 | 650.1619 | 591.0461 | [7 empty] | Low (2008) | Low (2008) | Low (2008) | None
M-017 | BldgEnv - Wall Spray On Insulation | PGE | COM | Electric | COMBldgEnv - Wall Spray On Insulation | Wall Insulation | R-0 Wall Insulation | R-13 Wall Insulation | BldgEnv | Opaque | BldgShell | WallSprayIns |  | 0 | 0 | 0 | 0.7 |  | NA | 0.1 | NA | per square foot of wall insulation | RTL | RETAIL - SINGLE-STORY LARGE | Existing | CZ01 | Arcata Area (CZ01) |  |  |  | 1000 sf | 558.5436 | 682.6644 | 1241.208 | walll square footage per 1000 sf | 7.1687 | 7.1787 | 7.1687 | 0.021341 | 0.021841 | 0.021841 | 0.36 | 0.45 | 0.45 | 7.1687 | 7.1787 | 7.1687 | 0.021341 | 0.021841 | 0.021341 | 0.36 | 0.45 | 0.45 | 19 | 20 | 20 | 20 | 6.6667 | 0.5 | 0.38 | 0 | 0.38 | 0.32 | 0 | 0 | 0 | 0 | 0 | 1 | 1 | 660.7562 | 580.4517 | [7 empty] | Low (2008) | Low (2008) | Low (2008) | None
M-017 | BldgEnv - Wall Spray On Insulation | PGE | COM | Electric | COMBldgEnv - Wall Spray On Insulation | Wall Insulation | R-0 Wall Insulation | R-13 Wall Insulation | BldgEnv | Opaque | BldgShell | WallSprayIns |  | 0 | 0 | 0 | 0.7 |  | NA | 0.1 | NA | per square foot of wall insulation | RTL | RETAIL - SINGLE-STORY LARGE | Existing | CZ02 | Santa Rosa Area (CZ02) |  |  |  | 1000 sf | 558.5436 | 682.6644 | 1241.208 | walll square footage per 1000 sf | 6.8287 | 7.1787 | 6.8287 | 0.020941 | 0.021841 | 0.021841 | 0.28 | 0.35 | 0.35 | 6.8287 | 7.1787 | 6.8287 | 0.020941 | 0.021841 | 0.020941 | 0.28 | 0.35 | 0.35 | 19 | 20 | 20 | 20 | 6.6667 | 0.5 | 0.38 | 0 | 0.38 | 0.32 | 0 | 0 | 0 | 0 | 0 | 1 | 1 | 660.7562 | 580.4517 | [7 empty] | Low (2008) | Low (2008) | Low (2008) | None
M-017 | BldgEnv - Wall Spray On Insulation | PGE | COM | Electric | COMBldgEnv - Wall Spray On Insulation | Wall Insulation | R-0 Wall Insulation | R-13 Wall Insulation | BldgEnv | Opaque | BldgShell | WallSprayIns |  | 0 | 0 | 0 | 0.7 |  | NA | 0.1 | NA | per square foot of wall insulation | RTL | RETAIL - SINGLE-STORY LARGE | Existing | CZ03 | Oakland Area (CZ03) |  |  |  | 1000 sf | 558.5436 | 682.6644 | 1241.208 | walll square footage per 1000 sf | 7.0687 | 7.1787 | 7.0687 | 0.021041 | 0.021841 | 0.021841 | 0.232 | 0.29 | 0.29 | 7.0687 | 7.1787 | 7.0687 | 0.021041 | 0.021841 | 0.021041 | 0.232 | 0.29 | 0.29 | 19 | 20 | 20 | 20 | 6.6667 | 0.5 | 0.38 | 0 | 0.38 | 0.32 | 0 | 0 | 0 | 0 | 0 | 1 | 1 | 660.7562 | 580.4517 | [7 empty] | Low (2008) | Low (2008) | Low (2008) | None
M-017 | BldgEnv - Wall Spray On Insulation | PGE | COM | Electric | COMBldgEnv - Wall Spray On Insulation | Wall Insulation | R-0 Wall Insulation | R-13 Wall Insulation | BldgEnv | Opaque | BldgShell | WallSprayIns |  | 0 | 0 | 0 | 0.7 |  | NA | 0.1 | NA | per square foot of wall insulation | RTL | RETAIL - SINGLE-STORY LARGE | Existing | CZ04 | Sunnyvale Area (CZ04) |  |  |  | 1000 sf | 558.5436 | 682.6644 | 1241.208 | walll square footage per 1000 sf | 6.8887 | 7.1787 | 6.8887 | 0.020941 | 0.021841 | 0.021841 | 0.212 | 0.265 | 0.265 | 6.8887 | 7.1787 | 6.8887 | 0.020941 | 0.021841 | 0.020941 | 0.212 | 0.265 | 0.265 | 19 | 20 | 20 | 20 | 6.6667 | 0.5 | 0.38 | 0 | 0.38 | 0.32 | 0 | 0 | 0 | 0 | 0 | 1 | 1 | 660.7562 | 580.4517 | [7 empty] | Low (2008) | Low (2008) | Low (2008) | None
M-017 | BldgEnv - Wall Spray On Insulation | PGE | COM | Electric | COMBldgEnv - Wall Spray On Insulation | Wall Insulation | R-0 Wall Insulation | R-13 Wall Insulation | BldgEnv | Opaque | BldgShell | WallSprayIns |  | 0 | 0 | 0 | 0.7 |  | NA | 0.1 | NA | per square foot of wall insulation | RTL | RETAIL - SINGLE-STORY LARGE | Existing | CZ05 | Santa Maria Area (CZ05) |  |  |  | 1000 sf | 558.5436 | 682.6644 | 1241.208 | walll square footage per 1000 sf | 7.0087 | 7.1787 | 7.0087 | 0.021041 | 0.021841 | 0.021841 | 0.18 | 0.225 | 0.225 | 7.0087 | 7.1787 | 7.0087 | 0.021041 | 0.021841 | 0.021041 | 0.18 | 0.225 | 0.225 | 19 | 20 | 20 | 20 | 6.6667 | 0.5 | 0.38 | 0 | 0.38 | 0.32 | 0 | 0 | 0 | 0 | 0 | 1 | 1 | 660.7562 | 580.4517 | [7 empty] | Low (2008) | Low (2008) | Low (2008) | None
M-017 | BldgEnv - Wall Spray On Insulation | PGE | COM | Electric | COMBldgEnv - Wall Spray On Insulation | Wall Insulation | R-0 Wall Insulation | R-13 Wall Insulation | BldgEnv | Opaque | BldgShell | WallSprayIns |  | 0 | 0 | 0 | 0.7 |  | NA | 0.1 | NA | per square foot of wall insulation | RTL | RETAIL - SINGLE-STORY LARGE | Existing | CZ11 | Red Bluff Area (CZ11) |  |  |  | 1000 sf | 558.5436 | 682.6644 | 1241.208 | walll square footage per 1000 sf | 6.6387 | 7.1787 | 6.6387 | 0.020641 | 0.021841 | 0.021841 | 0.256 | 0.32 | 0.32 | 6.6387 | 7.1787 | 6.6387 | 0.020641 | 0.021841 | 0.020641 | 0.256 | 0.32 | 0.32 | 19 | 20 | 20 | 20 | 6.6667 | 0.5 | 0.38 | 0 | 0.38 | 0.32 | 0 | 0 | 0 | 0 | 0 | 1 | 1 | 660.7562 | 580.4517 | [7 empty] | Low (2008) | Low (2008) | Low (2008) | None
M-017 | BldgEnv - Wall Spray On Insulation | PGE | COM | Electric | COMBldgEnv - Wall Spray On Insulation | Wall Insulation | R-0 Wall Insulation | R-13 Wall Insulation | BldgEnv | Opaque | BldgShell | WallSprayIns |  | 0 | 0 | 0 | 0.7 |  | NA | 0.1 | NA | per square foot of wall insulation | RTL | RETAIL - SINGLE-STORY LARGE | Existing | CZ12 | Sacramento Area (CZ12) |  |  |  | 1000 sf | 558.5436 | 682.6644 | 1241.208 | walll square footage per 1000 sf | 6.7287 | 7.1787 | 6.7287 | 0.020741 | 0.021841 | 0.021841 | 0.256 | 0.32 | 0.32 | 6.7287 | 7.1787 | 6.7287 | 0.020741 | 0.021841 | 0.020741 | 0.256 | 0.32 | 0.32 | 19 | 20 | 20 | 20 | 6.6667 | 0.5 | 0.38 | 0 | 0.38 | 0.32 | 0 | 0 | 0 | 0 | 0 | 1 | 1 | 660.7562 | 580.4517 | [7 empty] | Low (2008) | Low (2008) | Low (2008) | None
M-017 | BldgEnv - Wall Spray On Insulation | PGE | COM | Electric | COMBldgEnv - Wall Spray On Insulation | Wall Insulation | R-0 Wall Insulation | R-13 Wall Insulation | BldgEnv | Opaque | BldgShell | WallSprayIns |  | 0 | 0 | 0 | 0.7 |  | NA | 0.1 | NA | per square foot of wall insulation | RTL | RETAIL - SINGLE-STORY LARGE | Existing | CZ13 | Fresno Area (CZ13) |  |  |  | 1000 sf | 558.5436 | 682.6644 | 1241.208 | walll square footage per 1000 sf | 6.4887 | 7.1787 | 6.4887 | 0.020641 | 0.021841 | 0.021841 | 0.204 | 0.255 | 0.255 | 6.4887 | 7.1787 | 6.4887 | 0.020641 | 0.021841 | 0.020641 | 0.204 | 0.255 | 0.255 | 19 | 20 | 20 | 20 | 6.6667 | 0.5 | 0.38 | 0 | 0.38 | 0.32 | 0 | 0 | 0 | 0 | 0 | 1 | 1 | 660.7562 | 580.4517 | [7 empty] | Low (2008) | Low (2008) | Low (2008) | None
M-017 | BldgEnv - Wall Spray On Insulation | PGE | COM | Electric | COMBldgEnv - Wall Spray On Insulation | Wall Insulation | R-0 Wall Insulation | R-13 Wall Insulation | BldgEnv | Opaque | BldgShell | WallSprayIns |  | 0 | 0 | 0 | 0.7 |  | NA | 0.1 | NA | per square foot of wall insulation | RTL | RETAIL - SINGLE-STORY LARGE | Existing | CZ16 | Mount Shasta Area (CZ16) |  |  |  | 1000 sf | 558.5436 | 682.6644 | 1241.208 | walll square footage per 1000 sf | 6.9487 | 7.1787 | 6.9487 | 0.020941 | 0.021841 | 0.021841 | 0.512 | 0.64 | 0.64 | 6.9487 | 7.1787 | 6.9487 | 0.020941 | 0.021841 | 0.020941 | 0.512 | 0.64 | 0.64 | 19 | 20 | 20 | 20 | 6.6667 | 0.5 | 0.38 | 0 | 0.38 | 0.32 | 0 | 0 | 0 | 0 | 0 | 1 | 1 | 660.7562 | 580.4517 | [7 empty] | Low (2008) | Low (2008) | Low (2008) | None
M-017 | BldgEnv - Wall Spray On Insulation | SCE | COM | Electric | COMBldgEnv - Wall Spray On Insulation | Wall Insulation | R-0 Wall Insulation | R-13 Wall Insulation | BldgEnv | Opaque | BldgShell | WallSprayIns |  | 0 | 0 | 0 | 0.7 |  | NA | 0.1 | NA | per square foot of wall insulation | RTL | RETAIL - SINGLE-STORY LARGE | Existing | CZ05 | Santa Maria Area (CZ05) |  |  |  | 1000 sf | 558.5436 | 682.6644 | 1241.208 | walll square footage per 1000 sf | 7.0087 | 7.1787 | 7.0087 | 0.021041 | 0.021841 | 0.021841 | 0 | 0 | 0 | 7.0087 | 7.1787 | 7.0087 | 0.021041 | 0.021841 | 0.021041 | 0 | 0 | 0 | 19 | 20 | 20 | 20 | 6.6667 | 0.5 | 0.38 | 0 | 0.38 | 0.32 | 0 | 0 | 0 | 0 | 0 | 1 | 1 | 655.9578 | 585.2501 | [7 empty] | Low (2008) | Low (2008) | Low (2008) | None
M-017 | BldgEnv - Wall Spray On Insulation | SCE | COM | Electric | COMBldgEnv - Wall Spray On Insulation | Wall Insulation | R-0 Wall Insulation | R-13 Wall Insulation | BldgEnv | Opaque | BldgShell | WallSprayIns |  | 0 | 0 | 0 | 0.7 |  | NA | 0.1 | NA | per square foot of wall insulation | RTL | RETAIL - SINGLE-STORY LARGE | Existing | CZ06 | Los Angeles Area (CZ06) |  |  |  | 1000 sf | 558.5436 | 682.6644 | 1241.208 | walll square footage per 1000 sf | 6.8631 | 7.1787 | 6.8631 | 0.020919 | 0.021841 | 0.021841 | 0 | 0 | 0 | 6.8631 | 7.1787 | 6.8631 | 0.020919 | 0.021841 | 0.020919 | 0 | 0 | 0 | 19 | 20 | 20 | 20 | 6.6667 | 0.5 | 0.38 | 0 | 0.38 | 0.32 | 0 | 0 | 0 | 0 | 0 | 1 | 1 | 655.9578 | 585.2501 | [7 empty] | Low (2008) | Low (2008) | Low (2008) | None
M-017 | BldgEnv - Wall Spray On Insulation | SCE | COM | Electric | COMBldgEnv - Wall Spray On Insulation | Wall Insulation | R-0 Wall Insulation | R-13 Wall Insulation | BldgEnv | Opaque | BldgShell | WallSprayIns |  | 0 | 0 | 0 | 0.7 |  | NA | 0.1 | NA | per square foot of wall insulation | RTL | RETAIL - SINGLE-STORY LARGE | Existing | CZ08 | El Toro Area (CZ08) |  |  |  | 1000 sf | 558.5436 | 682.6644 | 1241.208 | walll square footage per 1000 sf | 6.8631 | 7.1787 | 6.8631 | 0.020919 | 0.021841 | 0.021841 | 0 | 0 | 0 | 6.8631 | 7.1787 | 6.8631 | 0.020919 | 0.021841 | 0.020919 | 0 | 0 | 0 | 19 | 20 | 20 | 20 | 6.6667 | 0.5 | 0.38 | 0 | 0.38 | 0.32 | 0 | 0 | 0 | 0 | 0 | 1 | 1 | 655.9578 | 585.2501 | [7 empty] | Low (2008) | Low (2008) | Low (2008) | None
M-017 | BldgEnv - Wall Spray On Insulation | SCE | COM | Electric | COMBldgEnv - Wall Spray On Insulation | Wall Insulation | R-0 Wall Insulation | R-13 Wall Insulation | BldgEnv | Opaque | BldgShell | WallSprayIns |  | 0 | 0 | 0 | 0.7 |  | NA | 0.1 | NA | per square foot of wall insulation | RTL | RETAIL - SINGLE-STORY LARGE | Existing | CZ09 | Pasadena Area (CZ09) |  |  |  | 1000 sf | 558.5436 | 682.6644 | 1241.208 | walll square footage per 1000 sf | 6.8631 | 7.1787 | 6.8631 | 0.020919 | 0.021841 | 0.021841 | 0 | 0 | 0 | 6.8631 | 7.1787 | 6.8631 | 0.020919 | 0.021841 | 0.020919 | 0 | 0 | 0 | 19 | 20 | 20 | 20 | 6.6667 | 0.5 | 0.38 | 0 | 0.38 | 0.32 | 0 | 0 | 0 | 0 | 0 | 1 | 1 | 655.9578 | 585.2501 | [7 empty] | Low (2008) | Low (2008) | Low (2008) | None
M-017 | BldgEnv - Wall Spray On Insulation | SCE | COM | Electric | COMBldgEnv - Wall Spray On Insulation | Wall Insulation | R-0 Wall Insulation | R-13 Wall Insulation | BldgEnv | Opaque | BldgShell | WallSprayIns |  | 0 | 0 | 0 | 0.7 |  | NA | 0.1 | NA | per square foot of wall insulation | RTL | RETAIL - SINGLE-STORY LARGE | Existing | CZ10 | San Bernardino Area (CZ10) |  |  |  | 1000 sf | 558.5436 | 682.6644 | 1241.208 | walll square footage per 1000 sf | 6.8631 | 7.1787 | 6.8631 | 0.020919 | 0.021841 | 0.021841 | 0 | 0 | 0 | 6.8631 | 7.1787 | 6.8631 | 0.020919 | 0.021841 | 0.020919 | 0 | 0 | 0 | 19 | 20 | 20 | 20 | 6.6667 | 0.5 | 0.38 | 0 | 0.38 | 0.32 | 0 | 0 | 0 | 0 | 0 | 1 | 1 | 655.9578 | 585.2501 | [7 empty] | Low (2008) | Low (2008) | Low (2008) | None
M-017 | BldgEnv - Wall Spray On Insulation | SCE | COM | Electric | COMBldgEnv - Wall Spray On Insulation | Wall Insulation | R-0 Wall Insulation | R-13 Wall Insulation | BldgEnv | Opaque | BldgShell | WallSprayIns |  | 0 | 0 | 0 | 0.7 |  | NA | 0.1 | NA | per square foot of wall insulation | RTL | RETAIL - SINGLE-STORY LARGE | Existing | CZ13 | Fresno Area (CZ13) |  |  |  | 1000 sf | 558.5436 | 682.6644 | 1241.208 | walll square footage per 1000 sf | 6.4887 | 7.1787 | 6.4887 | 0.020641 | 0.021841 | 0.021841 | 0 | 0 | 0 | 6.4887 | 7.1787 | 6.4887 | 0.020641 | 0.021841 | 0.020641 | 0 | 0 | 0 | 19 | 20 | 20 | 20 | 6.6667 | 0.5 | 0.38 | 0 | 0.38 | 0.32 | 0 | 0 | 0 | 0 | 0 | 1 | 1 | 655.9578 | 585.2501 | [7 empty] | Low (2008) | Low (2008) | Low (2008) | None
M-017 | BldgEnv - Wall Spray On Insulation | SCE | COM | Electric | COMBldgEnv - Wall Spray On Insulation | Wall Insulation | R-0 Wall Insulation | R-13 Wall Insulation | BldgEnv | Opaque | BldgShell | WallSprayIns |  | 0 | 0 | 0 | 0.7 |  | NA | 0.1 | NA | per square foot of wall insulation | RTL | RETAIL - SINGLE-STORY LARGE | Existing | CZ14 | China Lake Area (CZ14) |  |  |  | 1000 sf | 558.5436 | 682.6644 | 1241.208 | walll square footage per 1000 sf | 6.8631 | 7.1787 | 6.8631 | 0.020919 | 0.021841 | 0.021841 | 0 | 0 | 0 | 6.8631 | 7.1787 | 6.8631 | 0.020919 | 0.021841 | 0.020919 | 0 | 0 | 0 | 19 | 20 | 20 | 20 | 6.6667 | 0.5 | 0.38 | 0 | 0.38 | 0.32 | 0 | 0 | 0 | 0 | 0 | 1 | 1 | 655.9578 | 585.2501 | [7 empty] | Low (2008) | Low (2008) | Low (2008) | None
M-017 | BldgEnv - Wall Spray On Insulation | SCE | COM | Electric | COMBldgEnv - Wall Spray On Insulation | Wall Insulation | R-0 Wall Insulation | R-13 Wall Insulation | BldgEnv | Opaque | BldgShell | WallSprayIns |  | 0 | 0 | 0 | 0.7 |  | NA | 0.1 | NA | per square foot of wall insulation | RTL | RETAIL - SINGLE-STORY LARGE | Existing | CZ15 | Blythe Area (CZ15) |  |  |  | 1000 sf | 558.5436 | 682.6644 | 1241.208 | walll square footage per 1000 sf | 6.8631 | 7.1787 | 6.8631 | 0.020919 | 0.021841 | 0.021841 | 0 | 0 | 0 | 6.8631 | 7.1787 | 6.8631 | 0.020919 | 0.021841 | 0.020919 | 0 | 0 | 0 | 19 | 20 | 20 | 20 | 6.6667 | 0.5 | 0.38 | 0 | 0.38 | 0.32 | 0 | 0 | 0 | 0 | 0 | 1 | 1 | 655.9578 | 585.2501 | [7 empty] | Low (2008) | Low (2008) | Low (2008) | None
M-017 | BldgEnv - Wall Spray On Insulation | SCE | COM | Electric | COMBldgEnv - Wall Spray On Insulation | Wall Insulation | R-0 Wall Insulation | R-13 Wall Insulation | BldgEnv | Opaque | BldgShell | WallSprayIns |  | 0 | 0 | 0 | 0.7 |  | NA | 0.1 | NA | per square foot of wall insulation | RTL | RETAIL - SINGLE-STORY LARGE | Existing | CZ16 | Mount Shasta Area (CZ16) |  |  |  | 1000 sf | 558.5436 | 682.6644 | 1241.208 | walll square footage per 1000 sf | 6.9487 | 7.1787 | 6.9487 | 0.020941 | 0.021841 | 0.021841 | 0 | 0 | 0 | 6.9487 | 7.1787 | 6.9487 | 0.020941 | 0.021841 | 0.020941 | 0 | 0 | 0 | 19 | 20 | 20 | 20 | 6.6667 | 0.5 | 0.38 | 0 | 0.38 | 0.32 | 0 | 0 | 0 | 0 | 0 | 1 | 1 | 655.9578 | 585.2501 | [7 empty] | Low (2008) | Low (2008) | Low (2008) | None
M-017 | BldgEnv - Wall Spray On Insulation | SCG | COM | Gas | COMBldgEnv - Wall Spray On Insulation | Wall Insulation | R-0 Wall Insulation | R-13 Wall Insulation | BldgEnv | Opaque | BldgShell | WallSprayIns |  | 0 | 0 | 0 | 0.7 |  | NA | 0.1 | NA | per square foot of wall insulation | RTL | RETAIL - SINGLE-STORY LARGE | Existing | CZ05 | Santa Maria Area (CZ05) |  |  |  | 1000 sf | 0 | 0 | 0 | walll square footage per 1000 sf | 0 | 0 | 0 | 0 | 0 | 0 | 0.18 | 0.225 | 0.225 | 0 | 0 | 0 | 0 | 0 | 0 | 0.18 | 0.225 | 0.225 | 19 | 20 | 20 | 20 | 6.6667 | 0.5 | 0.38 | 0 | 0.38 | 0.32 | 0 | 0 | 0 | 0 | 0 | 1 | 1 | 688.1933 | 553.0147 | [7 empty] | Low (2008) | Low (2008) | Low (2008) | None
M-017 | BldgEnv - Wall Spray On Insulation | SCG | COM | Gas | COMBldgEnv - Wall Spray On Insulation | Wall Insulation | R-0 Wall Insulation | R-13 Wall Insulation | BldgEnv | Opaque | BldgShell | WallSprayIns |  | 0 | 0 | 0 | 0.7 |  | NA | 0.1 | NA | per square foot of wall insulation | RTL | RETAIL - SINGLE-STORY LARGE | Existing | CZ06 | Los Angeles Area (CZ06) |  |  |  | 1000 sf | 0 | 0 | 0 | walll square footage per 1000 sf | 0 | 0 | 0 | 0 | 0 | 0 | 4 | 5 | 5 | 0 | 0 | 0 | 0 | 0 | 0 | 4 | 5 | 5 | 19 | 20 | 20 | 20 | 6.6667 | 0.5 | 0.38 | 0 | 0.38 | 0.32 | 0 | 0 | 0 | 0 | 0 | 1 | 1 | 688.1933 | 553.0147 | [7 empty] | Low (2008) | Low (2008) | Low (2008) | None
M-017 | BldgEnv - Wall Spray On Insulation | SCG | COM | Gas | COMBldgEnv - Wall Spray On Insulation | Wall Insulation | R-0 Wall Insulation | R-13 Wall Insulation | BldgEnv | Opaque | BldgShell | WallSprayIns |  | 0 | 0 | 0 | 0.7 |  | NA | 0.1 | NA | per square foot of wall insulation | RTL | RETAIL - SINGLE-STORY LARGE | Existing | CZ08 | El Toro Area (CZ08) |  |  |  | 1000 sf | 0 | 0 | 0 | walll square footage per 1000 sf | 0 | 0 | 0 | 0 | 0 | 0 | 4 | 5 | 5 | 0 | 0 | 0 | 0 | 0 | 0 | 4 | 5 | 5 | 19 | 20 | 20 | 20 | 6.6667 | 0.5 | 0.38 | 0 | 0.38 | 0.32 | 0 | 0 | 0 | 0 | 0 | 1 | 1 | 688.1933 | 553.0147 | [7 empty] | Low (2008) | Low (2008) | Low (2008) | None
M-017 | BldgEnv - Wall Spray On Insulation | SCG | COM | Gas | COMBldgEnv - Wall Spray On Insulation | Wall Insulation | R-0 Wall Insulation | R-13 Wall Insulation | BldgEnv | Opaque | BldgShell | WallSprayIns |  | 0 | 0 | 0 | 0.7 |  | NA | 0.1 | NA | per square foot of wall insulation | RTL | RETAIL - SINGLE-STORY LARGE | Existing | CZ09 | Pasadena Area (CZ09) |  |  |  | 1000 sf | 0 | 0 | 0 | walll square footage per 1000 sf | 0 | 0 | 0 | 0 | 0 | 0 | 4 | 5 | 5 | 0 | 0 | 0 | 0 | 0 | 0 | 4 | 5 | 5 | 19 | 20 | 20 | 20 | 6.6667 | 0.5 | 0.38 | 0 | 0.38 | 0.32 | 0 | 0 | 0 | 0 | 0 | 1 | 1 | 688.1933 | 553.0147 | [7 empty] | Low (2008) | Low (2008) | Low (2008) | None
M-017 | BldgEnv - Wall Spray On Insulation | SCG | COM | Gas | COMBldgEnv - Wall Spray On Insulation | Wall Insulation | R-0 Wall Insulation | R-13 Wall Insulation | BldgEnv | Opaque | BldgShell | WallSprayIns |  | 0 | 0 | 0 | 0.7 |  | NA | 0.1 | NA | per square foot of wall insulation | RTL | RETAIL - SINGLE-STORY LARGE | Existing | CZ10 | San Bernardino Area (CZ10) |  |  |  | 1000 sf | 0 | 0 | 0 | walll square footage per 1000 sf | 0 | 0 | 0 | 0 | 0 | 0 | 4 | 5 | 5 | 0 | 0 | 0 | 0 | 0 | 0 | 4 | 5 | 5 | 19 | 20 | 20 | 20 | 6.6667 | 0.5 | 0.38 | 0 | 0.38 | 0.32 | 0 | 0 | 0 | 0 | 0 | 1 | 1 | 688.1933 | 553.0147 | [7 empty] | Low (2008) | Low (2008) | Low (2008) | None
M-017 | BldgEnv - Wall Spray On Insulation | SCG | COM | Gas | COMBldgEnv - Wall Spray On Insulation | Wall Insulation | R-0 Wall Insulation | R-13 Wall Insulation | BldgEnv | Opaque | BldgShell | WallSprayIns |  | 0 | 0 | 0 | 0.7 |  | NA | 0.1 | NA | per square foot of wall insulation | RTL | RETAIL - SINGLE-STORY LARGE | Existing | CZ13 | Fresno Area (CZ13) |  |  |  | 1000 sf | 0 | 0 | 0 | walll square footage per 1000 sf | 0 | 0 | 0 | 0 | 0 | 0 | 0.204 | 0.255 | 0.255 | 0 | 0 | 0 | 0 | 0 | 0 | 0.204 | 0.255 | 0.255 | 19 | 20 | 20 | 20 | 6.6667 | 0.5 | 0.38 | 0 | 0.38 | 0.32 | 0 | 0 | 0 | 0 | 0 | 1 | 1 | 688.1933 | 553.0147 | [7 empty] | Low (2008) | Low (2008) | Low (2008) | None
M-017 | BldgEnv - Wall Spray On Insulation | SCG | COM | Gas | COMBldgEnv - Wall Spray On Insulation | Wall Insulation | R-0 Wall Insulation | R-13 Wall Insulation | BldgEnv | Opaque | BldgShell | WallSprayIns |  | 0 | 0 | 0 | 0.7 |  | NA | 0.1 | NA | per square foot of wall insulation | RTL | RETAIL - SINGLE-STORY LARGE | Existing | CZ14 | China Lake Area (CZ14) |  |  |  | 1000 sf | 0 | 0 | 0 | walll square footage per 1000 sf | 0 | 0 | 0 | 0 | 0 | 0 | 4 | 5 | 5 | 0 | 0 | 0 | 0 | 0 | 0 | 4 | 5 | 5 | 19 | 20 | 20 | 20 | 6.6667 | 0.5 | 0.38 | 0 | 0.38 | 0.32 | 0 | 0 | 0 | 0 | 0 | 1 | 1 | 688.1933 | 553.0147 | [7 empty] | Low (2008) | Low (2008) | Low (2008) | None
M-017 | BldgEnv - Wall Spray On Insulation | SCG | COM | Gas | COMBldgEnv - Wall Spray On Insulation | Wall Insulation | R-0 Wall Insulation | R-13 Wall Insulation | BldgEnv | Opaque | BldgShell | WallSprayIns |  | 0 | 0 | 0 | 0.7 |  | NA | 0.1 | NA | per square foot of wall insulation | RTL | RETAIL - SINGLE-STORY LARGE | Existing | CZ15 | Blythe Area (CZ15) |  |  |  | 1000 sf | 0 | 0 | 0 | walll square footage per 1000 sf | 0 | 0 | 0 | 0 | 0 | 0 | 4 | 5 | 5 | 0 | 0 | 0 | 0 | 0 | 0 | 4 | 5 | 5 | 19 | 20 | 20 | 20 | 6.6667 | 0.5 | 0.38 | 0 | 0.38 | 0.32 | 0 | 0 | 0 | 0 | 0 | 1 | 1 | 688.1933 | 553.0147 | [7 empty] | Low (2008) | Low (2008) | Low (2008) | None
M-017 | BldgEnv - Wall Spray On Insulation | SCG | COM | Gas | COMBldgEnv - Wall Spray On Insulation | Wall Insulation | R-0 Wall Insulation | R-13 Wall Insulation | BldgEnv | Opaque | BldgShell | WallSprayIns |  | 0 | 0 | 0 | 0.7 |  | NA | 0.1 | NA | per square foot of wall insulation | RTL | RETAIL - SINGLE-STORY LARGE | Existing | CZ16 | Mount Shasta Area (CZ16) |  |  |  | 1000 sf | 0 | 0 | 0 | walll square footage per 1000 sf | 0 | 0 | 0 | 0 | 0 | 0 | 0.512 | 0.64 | 0.64 | 0 | 0 | 0 | 0 | 0 | 0 | 0.512 | 0.64 | 0.64 | 19 | 20 | 20 | 20 | 6.6667 | 0.5 | 0.38 | 0 | 0.38 | 0.32 | 0 | 0 | 0 | 0 | 0 | 1 | 1 | 688.1933 | 553.0147 | [7 empty] | Low (2008) | Low (2008) | Low (2008) | None
M-017 | BldgEnv - Wall Spray On Insulation | SDGE | COM | Electric | COMBldgEnv - Wall Spray On Insulation | Wall Insulation | R-0 Wall Insulation | R-13 Wall Insulation | BldgEnv | Opaque | BldgShell | WallSprayIns |  | 0 | 0 | 0 | 0.7 |  | NA | 0.1 | NA | per square foot of wall insulation | RTL | RETAIL - SINGLE-STORY LARGE | Existing | CZ06 | Los Angeles Area (CZ06) |  |  |  | 1000 sf | 558.5436 | 682.6644 | 1241.208 | walll square footage per 1000 sf | 6.8631 | 7.1787 | 6.8631 | 0.020919 | 0.021841 | 0.021841 | 4 | 5 | 5 | 6.8631 | 7.1787 | 6.8631 | 0.020919 | 0.021841 | 0.020919 | 4 | 5 | 5 | 19 | 20 | 20 | 20 | 6.6667 | 0.5 | 0.38 | 0 | 0.38 | 0.32 | 0 | 0 | 0 | 0 | 0 | 1 | 1 | 650.1619 | 591.0461 | [7 empty] | Low (2008) | Low (2008) | Low (2008) | None
M-017 | BldgEnv - Wall Spray On Insulation | SDGE | COM | Electric | COMBldgEnv - Wall Spray On Insulation | Wall Insulation | R-0 Wall Insulation | R-13 Wall Insulation | BldgEnv | Opaque | BldgShell | WallSprayIns |  | 0 | 0 | 0 | 0.7 |  | NA | 0.1 | NA | per square foot of wall insulation | RTL | RETAIL - SINGLE-STORY LARGE | Existing | CZ07 | San Diego Area (CZ07) |  |  |  | 1000 sf | 558.5436 | 682.6644 | 1241.208 | walll square footage per 1000 sf | 6.8631 | 7.1787 | 6.8631 | 0.020919 | 0.021841 | 0.021841 | 4 | 5 | 5 | 6.8631 | 7.1787 | 6.8631 | 0.020919 | 0.021841 | 0.020919 | 4 | 5 | 5 | 19 | 20 | 20 | 20 | 6.6667 | 0.5 | 0.38 | 0 | 0.38 | 0.32 | 0 | 0 | 0 | 0 | 0 | 1 | 1 | 650.1619 | 591.0461 | [7 empty] | Low (2008) | Low (2008) | Low (2008) | None
M-017 | BldgEnv - Wall Spray On Insulation | SDGE | COM | Electric | COMBldgEnv - Wall Spray On Insulation | Wall Insulation | R-0 Wall Insulation | R-13 Wall Insulation | BldgEnv | Opaque | BldgShell | WallSprayIns |  | 0 | 0 | 0 | 0.7 |  | NA | 0.1 | NA | per square foot of wall insulation | RTL | RETAIL - SINGLE-STORY LARGE | Existing | CZ08 | El Toro Area (CZ08) |  |  |  | 1000 sf | 558.5436 | 682.6644 | 1241.208 | walll square footage per 1000 sf | 6.8631 | 7.1787 | 6.8631 | 0.020919 | 0.021841 | 0.021841 | 4 | 5 | 5 | 6.8631 | 7.1787 | 6.8631 | 0.020919 | 0.021841 | 0.020919 | 4 | 5 | 5 | 19 | 20 | 20 | 20 | 6.6667 | 0.5 | 0.38 | 0 | 0.38 | 0.32 | 0 | 0 | 0 | 0 | 0 | 1 | 1 | 650.1619 | 591.0461 | [7 empty] | Low (2008) | Low (2008) | Low (2008) | None
M-017 | BldgEnv - Wall Spray On Insulation | SDGE | COM | Electric | COMBldgEnv - Wall Spray On Insulation | Wall Insulation | R-0 Wall Insulation | R-13 Wall Insulation | BldgEnv | Opaque | BldgShell | WallSprayIns |  | 0 | 0 | 0 | 0.7 |  | NA | 0.1 | NA | per square foot of wall insulation | RTL | RETAIL - SINGLE-STORY LARGE | Existing | CZ10 | San Bernardino Area (CZ10) |  |  |  | 1000 sf | 558.5436 | 682.6644 | 1241.208 | walll square footage per 1000 sf | 6.8631 | 7.1787 | 6.8631 | 0.020919 | 0.021841 | 0.021841 | 4 | 5 | 5 | 6.8631 | 7.1787 | 6.8631 | 0.020919 | 0.021841 | 0.020919 | 4 | 5 | 5 | 19 | 20 | 20 | 20 | 6.6667 | 0.5 | 0.38 | 0 | 0.38 | 0.32 | 0 | 0 | 0 | 0 | 0 | 1 | 1 | 650.1619 | 591.0461 | [7 empty] | Low (2008) | Low (2008) | Low (2008) | None
M-017 | BldgEnv - Wall Spray On Insulation | SDGE | COM | Electric | COMBldgEnv - Wall Spray On Insulation | Wall Insulation | R-0 Wall Insulation | R-13 Wall Insulation | BldgEnv | Opaque | BldgShell | WallSprayIns |  | 0 | 0 | 0 | 0.7 |  | NA | 0.1 | NA | per square foot of wall insulation | RTL | RETAIL - SINGLE-STORY LARGE | Existing | CZ14 | China Lake Area (CZ14) |  |  |  | 1000 sf | 558.5436 | 682.6644 | 1241.208 | walll square footage per 1000 sf | 6.8631 | 7.1787 | 6.8631 | 0.020919 | 0.021841 | 0.021841 | 4 | 5 | 5 | 6.8631 | 7.1787 | 6.8631 | 0.020919 | 0.021841 | 0.020919 | 4 | 5 | 5 | 19 | 20 | 20 | 20 | 6.6667 | 0.5 | 0.38 | 0 | 0.38 | 0.32 | 0 | 0 | 0 | 0 | 0 | 1 | 1 | 650.1619 | 591.0461 | [7 empty] | Low (2008) | Low (2008) | Low (2008) | None
M-017 | BldgEnv - Wall Spray On Insulation | SDGE | COM | Electric | COMBldgEnv - Wall Spray On Insulation | Wall Insulation | R-0 Wall Insulation | R-13 Wall Insulation | BldgEnv | Opaque | BldgShell | WallSprayIns |  | 0 | 0 | 0 | 0.7 |  | NA | 0.1 | NA | per square foot of wall insulation | RTL | RETAIL - SINGLE-STORY LARGE | Existing | CZ15 | Blythe Area (CZ15) |  |  |  | 1000 sf | 558.5436 | 682.6644 | 1241.208 | walll square footage per 1000 sf | 6.8631 | 7.1787 | 6.8631 | 0.020919 | 0.021841 | 0.021841 | 4 | 5 | 5 | 6.8631 | 7.1787 | 6.8631 | 0.020919 | 0.021841 | 0.020919 | 4 | 5 | 5 | 19 | 20 | 20 | 20 | 6.6667 | 0.5 | 0.38 | 0 | 0.38 | 0.32 | 0 | 0 | 0 | 0 | 0 | 1 | 1 | 650.1619 | 591.0461 | [7 empty] | Low (2008) | Low (2008) | Low (2008) | None
M-017 | BldgEnv - Wall Spray On Insulation | PGE | COM | Electric | COMBldgEnv - Wall Spray On Insulation | Wall Insulation | R-0 Wall Insulation | R-13 Wall Insulation | BldgEnv | Opaque | BldgShell | WallSprayIns |  | 0 | 0 | 0 | 0.7 |  | NA | 0.1 | NA | per square foot of wall insulation | RTS | RETAIL - SMALL | Existing | CZ01 | Arcata Area (CZ01) |  |  |  | 1000 sf | 558.5436 | 682.6644 | 1241.208 | walll square footage per 1000 sf | 8.0024 | 8.0124 | 8.0024 | 0.021599 | 0.022099 | 0.022099 | 0.36 | 0.45 | 0.45 | 8.0024 | 8.0124 | 8.0024 | 0.021599 | 0.022099 | 0.021599 | 0.36 | 0.45 | 0.45 | 19 | 20 | 20 | 20 | 6.6667 | 0.5 | 0.38 | 0 | 0.38 | 0.32 | 0 | 0 | 0 | 0 | 0 | 1 | 1 | 660.7562 | 580.4517 | [7 empty] | Low (2008) | Low (2008) | Low (2008) | None
M-017 | BldgEnv - Wall Spray On Insulation | PGE | COM | Electric | COMBldgEnv - Wall Spray On Insulation | Wall Insulation | R-0 Wall Insulation | R-13 Wall Insulation | BldgEnv | Opaque | BldgShell | WallSprayIns |  | 0 | 0 | 0 | 0.7 |  | NA | 0.1 | NA | per square foot of wall insulation | RTS | RETAIL - SMALL | Existing | CZ02 | Santa Rosa Area (CZ02) |  |  |  | 1000 sf | 558.5436 | 682.6644 | 1241.208 | walll square footage per 1000 sf | 7.6624 | 8.0124 | 7.6624 | 0.021199 | 0.022099 | 0.022099 | 0.28 | 0.35 | 0.35 | 7.6624 | 8.0124 | 7.6624 | 0.021199 | 0.022099 | 0.021199 | 0.28 | 0.35 | 0.35 | 19 | 20 | 20 | 20 | 6.6667 | 0.5 | 0.38 | 0 | 0.38 | 0.32 | 0 | 0 | 0 | 0 | 0 | 1 | 1 | 660.7562 | 580.4517 | [7 empty] | Low (2008) | Low (2008) | Low (2008) | None
M-017 | BldgEnv - Wall Spray On Insulation | PGE | COM | Electric | COMBldgEnv - Wall Spray On Insulation | Wall Insulation | R-0 Wall Insulation | R-13 Wall Insulation | BldgEnv | Opaque | BldgShell | WallSprayIns |  | 0 | 0 | 0 | 0.7 |  | NA | 0.1 | NA | per square foot of wall insulation | RTS | RETAIL - SMALL | Existing | CZ03 | Oakland Area (CZ03) |  |  |  | 1000 sf | 558.5436 | 682.6644 | 1241.208 | walll square footage per 1000 sf | 7.9024 | 8.0124 | 7.9024 | 0.021299 | 0.022099 | 0.022099 | 0.232 | 0.29 | 0.29 | 7.9024 | 8.0124 | 7.9024 | 0.021299 | 0.022099 | 0.021299 | 0.232 | 0.29 | 0.29 | 19 | 20 | 20 | 20 | 6.6667 | 0.5 | 0.38 | 0 | 0.38 | 0.32 | 0 | 0 | 0 | 0 | 0 | 1 | 1 | 660.7562 | 580.4517 | [7 empty] | Low (2008) | Low (2008) | Low (2008) | None
M-017 | BldgEnv - Wall Spray On Insulation | PGE | COM | Electric | COMBldgEnv - Wall Spray On Insulation | Wall Insulation | R-0 Wall Insulation | R-13 Wall Insulation | BldgEnv | Opaque | BldgShell | WallSprayIns |  | 0 | 0 | 0 | 0.7 |  | NA | 0.1 | NA | per square foot of wall insulation | RTS | RETAIL - SMALL | Existing | CZ04 | Sunnyvale Area (CZ04) |  |  |  | 1000 sf | 558.5436 | 682.6644 | 1241.208 | walll square footage per 1000 sf | 7.7224 | 8.0124 | 7.7224 | 0.021199 | 0.022099 | 0.022099 | 0.212 | 0.265 | 0.265 | 7.7224 | 8.0124 | 7.7224 | 0.021199 | 0.022099 | 0.021199 | 0.212 | 0.265 | 0.265 | 19 | 20 | 20 | 20 | 6.6667 | 0.5 | 0.38 | 0 | 0.38 | 0.32 | 0 | 0 | 0 | 0 | 0 | 1 | 1 | 660.7562 | 580.4517 | [7 empty] | Low (2008) | Low (2008) | Low (2008) | None
M-017 | BldgEnv - Wall Spray On Insulation | PGE | COM | Electric | COMBldgEnv - Wall Spray On Insulation | Wall Insulation | R-0 Wall Insulation | R-13 Wall Insulation | BldgEnv | Opaque | BldgShell | WallSprayIns |  | 0 | 0 | 0 | 0.7 |  | NA | 0.1 | NA | per square foot of wall insulation | RTS | RETAIL - SMALL | Existing | CZ05 | Santa Maria Area (CZ05) |  |  |  | 1000 sf | 558.5436 | 682.6644 | 1241.208 | walll square footage per 1000 sf | 7.8424 | 8.0124 | 7.8424 | 0.021299 | 0.022099 | 0.022099 | 0.18 | 0.225 | 0.225 | 7.8424 | 8.0124 | 7.8424 | 0.021299 | 0.022099 | 0.021299 | 0.18 | 0.225 | 0.225 | 19 | 20 | 20 | 20 | 6.6667 | 0.5 | 0.38 | 0 | 0.38 | 0.32 | 0 | 0 | 0 | 0 | 0 | 1 | 1 | 660.7562 | 580.4517 | [7 empty] | Low (2008) | Low (2008) | Low (2008) | None
M-017 | BldgEnv - Wall Spray On Insulation | PGE | COM | Electric | COMBldgEnv - Wall Spray On Insulation | Wall Insulation | R-0 Wall Insulation | R-13 Wall Insulation | BldgEnv | Opaque | BldgShell | WallSprayIns |  | 0 | 0 | 0 | 0.7 |  | NA | 0.1 | NA | per square foot of wall insulation | RTS | RETAIL - SMALL | Existing | CZ11 | Red Bluff Area (CZ11) |  |  |  | 1000 sf | 558.5436 | 682.6644 | 1241.208 | walll square footage per 1000 sf | 7.4724 | 8.0124 | 7.4724 | 0.020899 | 0.022099 | 0.022099 | 0.256 | 0.32 | 0.32 | 7.4724 | 8.0124 | 7.4724 | 0.020899 | 0.022099 | 0.020899 | 0.256 | 0.32 | 0.32 | 19 | 20 | 20 | 20 | 6.6667 | 0.5 | 0.38 | 0 | 0.38 | 0.32 | 0 | 0 | 0 | 0 | 0 | 1 | 1 | 660.7562 | 580.4517 | [7 empty] | Low (2008) | Low (2008) | Low (2008) | None
M-017 | BldgEnv - Wall Spray On Insulation | PGE | COM | Electric | COMBldgEnv - Wall Spray On Insulation | Wall Insulation | R-0 Wall Insulation | R-13 Wall Insulation | BldgEnv | Opaque | BldgShell | WallSprayIns |  | 0 | 0 | 0 | 0.7 |  | NA | 0.1 | NA | per square foot of wall insulation | RTS | RETAIL - SMALL | Existing | CZ12 | Sacramento Area (CZ12) |  |  |  | 1000 sf | 558.5436 | 682.6644 | 1241.208 | walll square footage per 1000 sf | 7.5624 | 8.0124 | 7.5624 | 0.020999 | 0.022099 | 0.022099 | 0.256 | 0.32 | 0.32 | 7.5624 | 8.0124 | 7.5624 | 0.020999 | 0.022099 | 0.020999 | 0.256 | 0.32 | 0.32 | 19 | 20 | 20 | 20 | 6.6667 | 0.5 | 0.38 | 0 | 0.38 | 0.32 | 0 | 0 | 0 | 0 | 0 | 1 | 1 | 660.7562 | 580.4517 | [7 empty] | Low (2008) | Low (2008) | Low (2008) | None
M-017 | BldgEnv - Wall Spray On Insulation | PGE | COM | Electric | COMBldgEnv - Wall Spray On Insulation | Wall Insulation | R-0 Wall Insulation | R-13 Wall Insulation | BldgEnv | Opaque | BldgShell | WallSprayIns |  | 0 | 0 | 0 | 0.7 |  | NA | 0.1 | NA | per square foot of wall insulation | RTS | RETAIL - SMALL | Existing | CZ13 | Fresno Area (CZ13) |  |  |  | 1000 sf | 558.5436 | 682.6644 | 1241.208 | walll square footage per 1000 sf | 7.3224 | 8.0124 | 7.3224 | 0.020899 | 0.022099 | 0.022099 | 0.204 | 0.255 | 0.255 | 7.3224 | 8.0124 | 7.3224 | 0.020899 | 0.022099 | 0.020899 | 0.204 | 0.255 | 0.255 | 19 | 20 | 20 | 20 | 6.6667 | 0.5 | 0.38 | 0 | 0.38 | 0.32 | 0 | 0 | 0 | 0 | 0 | 1 | 1 | 660.7562 | 580.4517 | [7 empty] | Low (2008) | Low (2008) | Low (2008) | None
M-017 | BldgEnv - Wall Spray On Insulation | PGE | COM | Electric | COMBldgEnv - Wall Spray On Insulation | Wall Insulation | R-0 Wall Insulation | R-13 Wall Insulation | BldgEnv | Opaque | BldgShell | WallSprayIns |  | 0 | 0 | 0 | 0.7 |  | NA | 0.1 | NA | per square foot of wall insulation | RTS | RETAIL - SMALL | Existing | CZ16 | Mount Shasta Area (CZ16) |  |  |  | 1000 sf | 558.5436 | 682.6644 | 1241.208 | walll square footage per 1000 sf | 7.7824 | 8.0124 | 7.7824 | 0.021199 | 0.022099 | 0.022099 | 0.512 | 0.64 | 0.64 | 7.7824 | 8.0124 | 7.7824 | 0.021199 | 0.022099 | 0.021199 | 0.512 | 0.64 | 0.64 | 19 | 20 | 20 | 20 | 6.6667 | 0.5 | 0.38 | 0 | 0.38 | 0.32 | 0 | 0 | 0 | 0 | 0 | 1 | 1 | 660.7562 | 580.4517 | [7 empty] | Low (2008) | Low (2008) | Low (2008) | None
M-017 | BldgEnv - Wall Spray On Insulation | SCE | COM | Electric | COMBldgEnv - Wall Spray On Insulation | Wall Insulation | R-0 Wall Insulation | R-13 Wall Insulation | BldgEnv | Opaque | BldgShell | WallSprayIns |  | 0 | 0 | 0 | 0.7 |  | NA | 0.1 | NA | per square foot of wall insulation | RTS | RETAIL - SMALL | Existing | CZ05 | Santa Maria Area (CZ05) |  |  |  | 1000 sf | 558.5436 | 682.6644 | 1241.208 | walll square footage per 1000 sf | 7.8424 | 8.0124 | 7.8424 | 0.021299 | 0.022099 | 0.022099 | 0 | 0 | 0 | 7.8424 | 8.0124 | 7.8424 | 0.021299 | 0.022099 | 0.021299 | 0 | 0 | 0 | 19 | 20 | 20 | 20 | 6.6667 | 0.5 | 0.38 | 0 | 0.38 | 0.32 | 0 | 0 | 0 | 0 | 0 | 1 | 1 | 655.9578 | 585.2501 | [7 empty] | Low (2008) | Low (2008) | Low (2008) | None
M-017 | BldgEnv - Wall Spray On Insulation | SCE | COM | Electric | COMBldgEnv - Wall Spray On Insulation | Wall Insulation | R-0 Wall Insulation | R-13 Wall Insulation | BldgEnv | Opaque | BldgShell | WallSprayIns |  | 0 | 0 | 0 | 0.7 |  | NA | 0.1 | NA | per square foot of wall insulation | RTS | RETAIL - SMALL | Existing | CZ06 | Los Angeles Area (CZ06) |  |  |  | 1000 sf | 558.5436 | 682.6644 | 1241.208 | walll square footage per 1000 sf | 7.6969 | 8.0124 | 7.6969 | 0.021177 | 0.022099 | 0.022099 | 0 | 0 | 0 | 7.6969 | 8.0124 | 7.6969 | 0.021177 | 0.022099 | 0.021177 | 0 | 0 | 0 | 19 | 20 | 20 | 20 | 6.6667 | 0.5 | 0.38 | 0 | 0.38 | 0.32 | 0 | 0 | 0 | 0 | 0 | 1 | 1 | 655.9578 | 585.2501 | [7 empty] | Low (2008) | Low (2008) | Low (2008) | None
M-017 | BldgEnv - Wall Spray On Insulation | SCE | COM | Electric | COMBldgEnv - Wall Spray On Insulation | Wall Insulation | R-0 Wall Insulation | R-13 Wall Insulation | BldgEnv | Opaque | BldgShell | WallSprayIns |  | 0 | 0 | 0 | 0.7 |  | NA | 0.1 | NA | per square foot of wall insulation | RTS | RETAIL - SMALL | Existing | CZ08 | El Toro Area (CZ08) |  |  |  | 1000 sf | 558.5436 | 682.6644 | 1241.208 | walll square footage per 1000 sf | 7.6969 | 8.0124 | 7.6969 | 0.021177 | 0.022099 | 0.022099 | 0 | 0 | 0 | 7.6969 | 8.0124 | 7.6969 | 0.021177 | 0.022099 | 0.021177 | 0 | 0 | 0 | 19 | 20 | 20 | 20 | 6.6667 | 0.5 | 0.38 | 0 | 0.38 | 0.32 | 0 | 0 | 0 | 0 | 0 | 1 | 1 | 655.9578 | 585.2501 | [7 empty] | Low (2008) | Low (2008) | Low (2008) | None
M-017 | BldgEnv - Wall Spray On Insulation | SCE | COM | Electric | COMBldgEnv - Wall Spray On Insulation | Wall Insulation | R-0 Wall Insulation | R-13 Wall Insulation | BldgEnv | Opaque | BldgShell | WallSprayIns |  | 0 | 0 | 0 | 0.7 |  | NA | 0.1 | NA | per square foot of wall insulation | RTS | RETAIL - SMALL | Existing | CZ09 | Pasadena Area (CZ09) |  |  |  | 1000 sf | 558.5436 | 682.6644 | 1241.208 | walll square footage per 1000 sf | 7.6969 | 8.0124 | 7.6969 | 0.021177 | 0.022099 | 0.022099 | 0 | 0 | 0 | 7.6969 | 8.0124 | 7.6969 | 0.021177 | 0.022099 | 0.021177 | 0 | 0 | 0 | 19 | 20 | 20 | 20 | 6.6667 | 0.5 | 0.38 | 0 | 0.38 | 0.32 | 0 | 0 | 0 | 0 | 0 | 1 | 1 | 655.9578 | 585.2501 | [7 empty] | Low (2008) | Low (2008) | Low (2008) | None
M-017 | BldgEnv - Wall Spray On Insulation | SCE | COM | Electric | COMBldgEnv - Wall Spray On Insulation | Wall Insulation | R-0 Wall Insulation | R-13 Wall Insulation | BldgEnv | Opaque | BldgShell | WallSprayIns |  | 0 | 0 | 0 | 0.7 |  | NA | 0.1 | NA | per square foot of wall insulation | RTS | RETAIL - SMALL | Existing | CZ10 | San Bernardino Area (CZ10) |  |  |  | 1000 sf | 558.5436 | 682.6644 | 1241.208 | walll square footage per 1000 sf | 7.6969 | 8.0124 | 7.6969 | 0.021177 | 0.022099 | 0.022099 | 0 | 0 | 0 | 7.6969 | 8.0124 | 7.6969 | 0.021177 | 0.022099 | 0.021177 | 0 | 0 | 0 | 19 | 20 | 20 | 20 | 6.6667 | 0.5 | 0.38 | 0 | 0.38 | 0.32 | 0 | 0 | 0 | 0 | 0 | 1 | 1 | 655.9578 | 585.2501 | [7 empty] | Low (2008) | Low (2008) | Low (2008) | None
M-017 | BldgEnv - Wall Spray On Insulation | SCE | COM | Electric | COMBldgEnv - Wall Spray On Insulation | Wall Insulation | R-0 Wall Insulation | R-13 Wall Insulation | BldgEnv | Opaque | BldgShell | WallSprayIns |  | 0 | 0 | 0 | 0.7 |  | NA | 0.1 | NA | per square foot of wall insulation | RTS | RETAIL - SMALL | Existing | CZ13 | Fresno Area (CZ13) |  |  |  | 1000 sf | 558.5436 | 682.6644 | 1241.208 | walll square footage per 1000 sf | 7.3224 | 8.0124 | 7.3224 | 0.020899 | 0.022099 | 0.022099 | 0 | 0 | 0 | 7.3224 | 8.0124 | 7.3224 | 0.020899 | 0.022099 | 0.020899 | 0 | 0 | 0 | 19 | 20 | 20 | 20 | 6.6667 | 0.5 | 0.38 | 0 | 0.38 | 0.32 | 0 | 0 | 0 | 0 | 0 | 1 | 1 | 655.9578 | 585.2501 | [7 empty] | Low (2008) | Low (2008) | Low (2008) | None
M-017 | BldgEnv - Wall Spray On Insulation | SCE | COM | Electric | COMBldgEnv - Wall Spray On Insulation | Wall Insulation | R-0 Wall Insulation | R-13 Wall Insulation | BldgEnv | Opaque | BldgShell | WallSprayIns |  | 0 | 0 | 0 | 0.7 |  | NA | 0.1 | NA | per square foot of wall insulation | RTS | RETAIL - SMALL | Existing | CZ14 | China Lake Area (CZ14) |  |  |  | 1000 sf | 558.5436 | 682.6644 | 1241.208 | walll square footage per 1000 sf | 7.6969 | 8.0124 | 7.6969 | 0.021177 | 0.022099 | 0.022099 | 0 | 0 | 0 | 7.6969 | 8.0124 | 7.6969 | 0.021177 | 0.022099 | 0.021177 | 0 | 0 | 0 | 19 | 20 | 20 | 20 | 6.6667 | 0.5 | 0.38 | 0 | 0.38 | 0.32 | 0 | 0 | 0 | 0 | 0 | 1 | 1 | 655.9578 | 585.2501 | [7 empty] | Low (2008) | Low (2008) | Low (2008) | None
M-017 | BldgEnv - Wall Spray On Insulation | SCE | COM | Electric | COMBldgEnv - Wall Spray On Insulation | Wall Insulation | R-0 Wall Insulation | R-13 Wall Insulation | BldgEnv | Opaque | BldgShell | WallSprayIns |  | 0 | 0 | 0 | 0.7 |  | NA | 0.1 | NA | per square foot of wall insulation | RTS | RETAIL - SMALL | Existing | CZ15 | Blythe Area (CZ15) |  |  |  | 1000 sf | 558.5436 | 682.6644 | 1241.208 | walll square footage per 1000 sf | 7.6969 | 8.0124 | 7.6969 | 0.021177 | 0.022099 | 0.022099 | 0 | 0 | 0 | 7.6969 | 8.0124 | 7.6969 | 0.021177 | 0.022099 | 0.021177 | 0 | 0 | 0 | 19 | 20 | 20 | 20 | 6.6667 | 0.5 | 0.38 | 0 | 0.38 | 0.32 | 0 | 0 | 0 | 0 | 0 | 1 | 1 | 655.9578 | 585.2501 | [7 empty] | Low (2008) | Low (2008) | Low (2008) | None
M-017 | BldgEnv - Wall Spray On Insulation | SCE | COM | Electric | COMBldgEnv - Wall Spray On Insulation | Wall Insulation | R-0 Wall Insulation | R-13 Wall Insulation | BldgEnv | Opaque | BldgShell | WallSprayIns |  | 0 | 0 | 0 | 0.7 |  | NA | 0.1 | NA | per square foot of wall insulation | RTS | RETAIL - SMALL | Existing | CZ16 | Mount Shasta Area (CZ16) |  |  |  | 1000 sf | 558.5436 | 682.6644 | 1241.208 | walll square footage per 1000 sf | 7.7824 | 8.0124 | 7.7824 | 0.021199 | 0.022099 | 0.022099 | 0 | 0 | 0 | 7.7824 | 8.0124 | 7.7824 | 0.021199 | 0.022099 | 0.021199 | 0 | 0 | 0 | 19 | 20 | 20 | 20 | 6.6667 | 0.5 | 0.38 | 0 | 0.38 | 0.32 | 0 | 0 | 0 | 0 | 0 | 1 | 1 | 655.9578 | 585.2501 | [7 empty] | Low (2008) | Low (2008) | Low (2008) | None
M-017 | BldgEnv - Wall Spray On Insulation | SCG | COM | Gas | COMBldgEnv - Wall Spray On Insulation | Wall Insulation | R-0 Wall Insulation | R-13 Wall Insulation | BldgEnv | Opaque | BldgShell | WallSprayIns |  | 0 | 0 | 0 | 0.7 |  | NA | 0.1 | NA | per square foot of wall insulation | RTS | RETAIL - SMALL | Existing | CZ05 | Santa Maria Area (CZ05) |  |  |  | 1000 sf | 0 | 0 | 0 | walll square footage per 1000 sf | 0 | 0 | 0 | 0 | 0 | 0 | 0.18 | 0.225 | 0.225 | 0 | 0 | 0 | 0 | 0 | 0 | 0.18 | 0.225 | 0.225 | 19 | 20 | 20 | 20 | 6.6667 | 0.5 | 0.38 | 0 | 0.38 | 0.32 | 0 | 0 | 0 | 0 | 0 | 1 | 1 | 688.1933 | 553.0147 | [7 empty] | Low (2008) | Low (2008) | Low (2008) | None
M-017 | BldgEnv - Wall Spray On Insulation | SCG | COM | Gas | COMBldgEnv - Wall Spray On Insulation | Wall Insulation | R-0 Wall Insulation | R-13 Wall Insulation | BldgEnv | Opaque | BldgShell | WallSprayIns |  | 0 | 0 | 0 | 0.7 |  | NA | 0.1 | NA | per square foot of wall insulation | RTS | RETAIL - SMALL | Existing | CZ06 | Los Angeles Area (CZ06) |  |  |  | 1000 sf | 0 | 0 | 0 | walll square footage per 1000 sf | 0 | 0 | 0 | 0 | 0 | 0 | 4 | 5 | 5 | 0 | 0 | 0 | 0 | 0 | 0 | 4 | 5 | 5 | 19 | 20 | 20 | 20 | 6.6667 | 0.5 | 0.38 | 0 | 0.38 | 0.32 | 0 | 0 | 0 | 0 | 0 | 1 | 1 | 688.1933 | 553.0147 | [7 empty] | Low (2008) | Low (2008) | Low (2008) | None
M-017 | BldgEnv - Wall Spray On Insulation | SCG | COM | Gas | COMBldgEnv - Wall Spray On Insulation | Wall Insulation | R-0 Wall Insulation | R-13 Wall Insulation | BldgEnv | Opaque | BldgShell | WallSprayIns |  | 0 | 0 | 0 | 0.7 |  | NA | 0.1 | NA | per square foot of wall insulation | RTS | RETAIL - SMALL | Existing | CZ08 | El Toro Area (CZ08) |  |  |  | 1000 sf | 0 | 0 | 0 | walll square footage per 1000 sf | 0 | 0 | 0 | 0 | 0 | 0 | 4 | 5 | 5 | 0 | 0 | 0 | 0 | 0 | 0 | 4 | 5 | 5 | 19 | 20 | 20 | 20 | 6.6667 | 0.5 | 0.38 | 0 | 0.38 | 0.32 | 0 | 0 | 0 | 0 | 0 | 1 | 1 | 688.1933 | 553.0147 | [7 empty] | Low (2008) | Low (2008) | Low (2008) | None
M-017 | BldgEnv - Wall Spray On Insulation | SCG | COM | Gas | COMBldgEnv - Wall Spray On Insulation | Wall Insulation | R-0 Wall Insulation | R-13 Wall Insulation | BldgEnv | Opaque | BldgShell | WallSprayIns |  | 0 | 0 | 0 | 0.7 |  | NA | 0.1 | NA | per square foot of wall insulation | RTS | RETAIL - SMALL | Existing | CZ09 | Pasadena Area (CZ09) |  |  |  | 1000 sf | 0 | 0 | 0 | walll square footage per 1000 sf | 0 | 0 | 0 | 0 | 0 | 0 | 4 | 5 | 5 | 0 | 0 | 0 | 0 | 0 | 0 | 4 | 5 | 5 | 19 | 20 | 20 | 20 | 6.6667 | 0.5 | 0.38 | 0 | 0.38 | 0.32 | 0 | 0 | 0 | 0 | 0 | 1 | 1 | 688.1933 | 553.0147 | [7 empty] | Low (2008) | Low (2008) | Low (2008) | None
M-017 | BldgEnv - Wall Spray On Insulation | SCG | COM | Gas | COMBldgEnv - Wall Spray On Insulation | Wall Insulation | R-0 Wall Insulation | R-13 Wall Insulation | BldgEnv | Opaque | BldgShell | WallSprayIns |  | 0 | 0 | 0 | 0.7 |  | NA | 0.1 | NA | per square foot of wall insulation | RTS | RETAIL - SMALL | Existing | CZ10 | San Bernardino Area (CZ10) |  |  |  | 1000 sf | 0 | 0 | 0 | walll square footage per 1000 sf | 0 | 0 | 0 | 0 | 0 | 0 | 4 | 5 | 5 | 0 | 0 | 0 | 0 | 0 | 0 | 4 | 5 | 5 | 19 | 20 | 20 | 20 | 6.6667 | 0.5 | 0.38 | 0 | 0.38 | 0.32 | 0 | 0 | 0 | 0 | 0 | 1 | 1 | 688.1933 | 553.0147 | [7 empty] | Low (2008) | Low (2008) | Low (2008) | None
M-017 | BldgEnv - Wall Spray On Insulation | SCG | COM | Gas | COMBldgEnv - Wall Spray On Insulation | Wall Insulation | R-0 Wall Insulation | R-13 Wall Insulation | BldgEnv | Opaque | BldgShell | WallSprayIns |  | 0 | 0 | 0 | 0.7 |  | NA | 0.1 | NA | per square foot of wall insulation | RTS | RETAIL - SMALL | Existing | CZ13 | Fresno Area (CZ13) |  |  |  | 1000 sf | 0 | 0 | 0 | walll square footage per 1000 sf | 0 | 0 | 0 | 0 | 0 | 0 | 0.204 | 0.255 | 0.255 | 0 | 0 | 0 | 0 | 0 | 0 | 0.204 | 0.255 | 0.255 | 19 | 20 | 20 | 20 | 6.6667 | 0.5 | 0.38 | 0 | 0.38 | 0.32 | 0 | 0 | 0 | 0 | 0 | 1 | 1 | 688.1933 | 553.0147 | [7 empty] | Low (2008) | Low (2008) | Low (2008) | None
M-017 | BldgEnv - Wall Spray On Insulation | SCG | COM | Gas | COMBldgEnv - Wall Spray On Insulation | Wall Insulation | R-0 Wall Insulation | R-13 Wall Insulation | BldgEnv | Opaque | BldgShell | WallSprayIns |  | 0 | 0 | 0 | 0.7 |  | NA | 0.1 | NA | per square foot of wall insulation | RTS | RETAIL - SMALL | Existing | CZ14 | China Lake Area (CZ14) |  |  |  | 1000 sf | 0 | 0 | 0 | walll square footage per 1000 sf | 0 | 0 | 0 | 0 | 0 | 0 | 4 | 5 | 5 | 0 | 0 | 0 | 0 | 0 | 0 | 4 | 5 | 5 | 19 | 20 | 20 | 20 | 6.6667 | 0.5 | 0.38 | 0 | 0.38 | 0.32 | 0 | 0 | 0 | 0 | 0 | 1 | 1 | 688.1933 | 553.0147 | [7 empty] | Low (2008) | Low (2008) | Low (2008) | None
M-017 | BldgEnv - Wall Spray On Insulation | SCG | COM | Gas | COMBldgEnv - Wall Spray On Insulation | Wall Insulation | R-0 Wall Insulation | R-13 Wall Insulation | BldgEnv | Opaque | BldgShell | WallSprayIns |  | 0 | 0 | 0 | 0.7 |  | NA | 0.1 | NA | per square foot of wall insulation | RTS | RETAIL - SMALL | Existing | CZ15 | Blythe Area (CZ15) |  |  |  | 1000 sf | 0 | 0 | 0 | walll square footage per 1000 sf | 0 | 0 | 0 | 0 | 0 | 0 | 4 | 5 | 5 | 0 | 0 | 0 | 0 | 0 | 0 | 4 | 5 | 5 | 19 | 20 | 20 | 20 | 6.6667 | 0.5 | 0.38 | 0 | 0.38 | 0.32 | 0 | 0 | 0 | 0 | 0 | 1 | 1 | 688.1933 | 553.0147 | [7 empty] | Low (2008) | Low (2008) | Low (2008) | None
M-017 | BldgEnv - Wall Spray On Insulation | SCG | COM | Gas | COMBldgEnv - Wall Spray On Insulation | Wall Insulation | R-0 Wall Insulation | R-13 Wall Insulation | BldgEnv | Opaque | BldgShell | WallSprayIns |  | 0 | 0 | 0 | 0.7 |  | NA | 0.1 | NA | per square foot of wall insulation | RTS | RETAIL - SMALL | Existing | CZ16 | Mount Shasta Area (CZ16) |  |  |  | 1000 sf | 0 | 0 | 0 | walll square footage per 1000 sf | 0 | 0 | 0 | 0 | 0 | 0 | 0.512 | 0.64 | 0.64 | 0 | 0 | 0 | 0 | 0 | 0 | 0.512 | 0.64 | 0.64 | 19 | 20 | 20 | 20 | 6.6667 | 0.5 | 0.38 | 0 | 0.38 | 0.32 | 0 | 0 | 0 | 0 | 0 | 1 | 1 | 688.1933 | 553.0147 | [7 empty] | Low (2008) | Low (2008) | Low (2008) | None
M-017 | BldgEnv - Wall Spray On Insulation | SDGE | COM | Electric | COMBldgEnv - Wall Spray On Insulation | Wall Insulation | R-0 Wall Insulation | R-13 Wall Insulation | BldgEnv | Opaque | BldgShell | WallSprayIns |  | 0 | 0 | 0 | 0.7 |  | NA | 0.1 | NA | per square foot of wall insulation | RTS | RETAIL - SMALL | Existing | CZ06 | Los Angeles Area (CZ06) |  |  |  | 1000 sf | 558.5436 | 682.6644 | 1241.208 | walll square footage per 1000 sf | 7.6969 | 8.0124 | 7.6969 | 0.021177 | 0.022099 | 0.022099 | 4 | 5 | 5 | 7.6969 | 8.0124 | 7.6969 | 0.021177 | 0.022099 | 0.021177 | 4 | 5 | 5 | 19 | 20 | 20 | 20 | 6.6667 | 0.5 | 0.38 | 0 | 0.38 | 0.32 | 0 | 0 | 0 | 0 | 0 | 1 | 1 | 650.1619 | 591.0461 | [7 empty] | Low (2008) | Low (2008) | Low (2008) | None
M-017 | BldgEnv - Wall Spray On Insulation | SDGE | COM | Electric | COMBldgEnv - Wall Spray On Insulation | Wall Insulation | R-0 Wall Insulation | R-13 Wall Insulation | BldgEnv | Opaque | BldgShell | WallSprayIns |  | 0 | 0 | 0 | 0.7 |  | NA | 0.1 | NA | per square foot of wall insulation | RTS | RETAIL - SMALL | Existing | CZ07 | San Diego Area (CZ07) |  |  |  | 1000 sf | 558.5436 | 682.6644 | 1241.208 | walll square footage per 1000 sf | 7.6969 | 8.0124 | 7.6969 | 0.021177 | 0.022099 | 0.022099 | 4 | 5 | 5 | 7.6969 | 8.0124 | 7.6969 | 0.021177 | 0.022099 | 0.021177 | 4 | 5 | 5 | 19 | 20 | 20 | 20 | 6.6667 | 0.5 | 0.38 | 0 | 0.38 | 0.32 | 0 | 0 | 0 | 0 | 0 | 1 | 1 | 650.1619 | 591.0461 | [7 empty] | Low (2008) | Low (2008) | Low (2008) | None
M-017 | BldgEnv - Wall Spray On Insulation | SDGE | COM | Electric | COMBldgEnv - Wall Spray On Insulation | Wall Insulation | R-0 Wall Insulation | R-13 Wall Insulation | BldgEnv | Opaque | BldgShell | WallSprayIns |  | 0 | 0 | 0 | 0.7 |  | NA | 0.1 | NA | per square foot of wall insulation | RTS | RETAIL - SMALL | Existing | CZ08 | El Toro Area (CZ08) |  |  |  | 1000 sf | 558.5436 | 682.6644 | 1241.208 | walll square footage per 1000 sf | 7.6969 | 8.0124 | 7.6969 | 0.021177 | 0.022099 | 0.022099 | 4 | 5 | 5 | 7.6969 | 8.0124 | 7.6969 | 0.021177 | 0.022099 | 0.021177 | 4 | 5 | 5 | 19 | 20 | 20 | 20 | 6.6667 | 0.5 | 0.38 | 0 | 0.38 | 0.32 | 0 | 0 | 0 | 0 | 0 | 1 | 1 | 650.1619 | 591.0461 | [7 empty] | Low (2008) | Low (2008) | Low (2008) | None
M-017 | BldgEnv - Wall Spray On Insulation | SDGE | COM | Electric | COMBldgEnv - Wall Spray On Insulation | Wall Insulation | R-0 Wall Insulation | R-13 Wall Insulation | BldgEnv | Opaque | BldgShell | WallSprayIns |  | 0 | 0 | 0 | 0.7 |  | NA | 0.1 | NA | per square foot of wall insulation | RTS | RETAIL - SMALL | Existing | CZ10 | San Bernardino Area (CZ10) |  |  |  | 1000 sf | 558.5436 | 682.6644 | 1241.208 | walll square footage per 1000 sf | 7.6969 | 8.0124 | 7.6969 | 0.021177 | 0.022099 | 0.022099 | 4 | 5 | 5 | 7.6969 | 8.0124 | 7.6969 | 0.021177 | 0.022099 | 0.021177 | 4 | 5 | 5 | 19 | 20 | 20 | 20 | 6.6667 | 0.5 | 0.38 | 0 | 0.38 | 0.32 | 0 | 0 | 0 | 0 | 0 | 1 | 1 | 650.1619 | 591.0461 | [7 empty] | Low (2008) | Low (2008) | Low (2008) | None
M-017 | BldgEnv - Wall Spray On Insulation | SDGE | COM | Electric | COMBldgEnv - Wall Spray On Insulation | Wall Insulation | R-0 Wall Insulation | R-13 Wall Insulation | BldgEnv | Opaque | BldgShell | WallSprayIns |  | 0 | 0 | 0 | 0.7 |  | NA | 0.1 | NA | per square foot of wall insulation | RTS | RETAIL - SMALL | Existing | CZ14 | China Lake Area (CZ14) |  |  |  | 1000 sf | 558.5436 | 682.6644 | 1241.208 | walll square footage per 1000 sf | 7.6969 | 8.0124 | 7.6969 | 0.021177 | 0.022099 | 0.022099 | 4 | 5 | 5 | 7.6969 | 8.0124 | 7.6969 | 0.021177 | 0.022099 | 0.021177 | 4 | 5 | 5 | 19 | 20 | 20 | 20 | 6.6667 | 0.5 | 0.38 | 0 | 0.38 | 0.32 | 0 | 0 | 0 | 0 | 0 | 1 | 1 | 650.1619 | 591.0461 | [7 empty] | Low (2008) | Low (2008) | Low (2008) | None
M-017 | BldgEnv - Wall Spray On Insulation | SDGE | COM | Electric | COMBldgEnv - Wall Spray On Insulation | Wall Insulation | R-0 Wall Insulation | R-13 Wall Insulation | BldgEnv | Opaque | BldgShell | WallSprayIns |  | 0 | 0 | 0 | 0.7 |  | NA | 0.1 | NA | per square foot of wall insulation | RTS | RETAIL - SMALL | Existing | CZ15 | Blythe Area (CZ15) |  |  |  | 1000 sf | 558.5436 | 682.6644 | 1241.208 | walll square footage per 1000 sf | 7.6969 | 8.0124 | 7.6969 | 0.021177 | 0.022099 | 0.022099 | 4 | 5 | 5 | 7.6969 | 8.0124 | 7.6969 | 0.021177 | 0.022099 | 0.021177 | 4 | 5 | 5 | 19 | 20 | 20 | 20 | 6.6667 | 0.5 | 0.38 | 0 | 0.38 | 0.32 | 0 | 0 | 0 | 0 | 0 | 1 | 1 | 650.1619 | 591.0461 | [7 empty] | Low (2008) | Low (2008) | Low (2008) | None
M-017 | BldgEnv - Wall Spray On Insulation | PGE | COM | Electric | COMBldgEnv - Wall Spray On Insulation | Wall Insulation | R-0 Wall Insulation | R-13 Wall Insulation | BldgEnv | Opaque | BldgShell | WallSprayIns |  | 0 | 0 | 0 | 0.7 |  | NA | 0.1 | NA | per square foot of wall insulation | SCN | STORAGE - CONDITIONED | Existing | CZ01 | Arcata Area (CZ01) |  |  |  | 1000 sf | 558.5436 | 682.6644 | 1241.208 | walll square footage per 1000 sf | 1.2538 | 1.2738 | 1.2538 | 0.0055806 | 0.0060806 | 0.0060806 | 1.456 | 1.82 | 1.82 | 1.2538 | 1.2738 | 1.2538 | 0.0055806 | 0.0060806 | 0.0055806 | 1.456 | 1.82 | 1.82 | 19 | 20 | 20 | 20 | 6.6667 | 0.5 | 0.38 | 0 | 0.38 | 0.32 | 0 | 0 | 0 | 0 | 0 | 1 | 1 | 660.7562 | 580.4517 | [7 empty] | Low (2008) | Low (2008) | Low (2008) | None
M-017 | BldgEnv - Wall Spray On Insulation | PGE | COM | Electric | COMBldgEnv - Wall Spray On Insulation | Wall Insulation | R-0 Wall Insulation | R-13 Wall Insulation | BldgEnv | Opaque | BldgShell | WallSprayIns |  | 0 | 0 | 0 | 0.7 |  | NA | 0.1 | NA | per square foot of wall insulation | SCN | STORAGE - CONDITIONED | Existing | CZ02 | Santa Rosa Area (CZ02) |  |  |  | 1000 sf | 558.5436 | 682.6644 | 1241.208 | walll square footage per 1000 sf | 2.4 | 3 | 2.4 | 0.0055806 | 0.0060806 | 0.0060806 | 1.3 | 1.625 | 1.625 | 2.4 | 3 | 2.4 | 0.0055806 | 0.0060806 | 0.0055806 | 1.3 | 1.625 | 1.625 | 19 | 20 | 20 | 20 | 6.6667 | 0.5 | 0.38 | 0 | 0.38 | 0.32 | 0 | 0 | 0 | 0 | 0 | 1 | 1 | 660.7562 | 580.4517 | [7 empty] | Low (2008) | Low (2008) | Low (2008) | None
M-017 | BldgEnv - Wall Spray On Insulation | PGE | COM | Electric | COMBldgEnv - Wall Spray On Insulation | Wall Insulation | R-0 Wall Insulation | R-13 Wall Insulation | BldgEnv | Opaque | BldgShell | WallSprayIns |  | 0 | 0 | 0 | 0.7 |  | NA | 0.1 | NA | per square foot of wall insulation | SCN | STORAGE - CONDITIONED | Existing | CZ03 | Oakland Area (CZ03) |  |  |  | 1000 sf | 558.5436 | 682.6644 | 1241.208 | walll square footage per 1000 sf | 1.0938 | 1.2738 | 1.0938 | 0.0052806 | 0.0060806 | 0.0060806 | 1.06 | 1.325 | 1.325 | 1.0938 | 1.2738 | 1.0938 | 0.0052806 | 0.0060806 | 0.0052806 | 1.06 | 1.325 | 1.325 | 19 | 20 | 20 | 20 | 6.6667 | 0.5 | 0.38 | 0 | 0.38 | 0.32 | 0 | 0 | 0 | 0 | 0 | 1 | 1 | 660.7562 | 580.4517 | [7 empty] | Low (2008) | Low (2008) | Low (2008) | None
M-017 | BldgEnv - Wall Spray On Insulation | PGE | COM | Electric | COMBldgEnv - Wall Spray On Insulation | Wall Insulation | R-0 Wall Insulation | R-13 Wall Insulation | BldgEnv | Opaque | BldgShell | WallSprayIns |  | 0 | 0 | 0 | 0.7 |  | NA | 0.1 | NA | per square foot of wall insulation | SCN | STORAGE - CONDITIONED | Existing | CZ04 | Sunnyvale Area (CZ04) |  |  |  | 1000 sf | 558.5436 | 682.6644 | 1241.208 | walll square footage per 1000 sf | 1.96 | 2.45 | 1.96 | 0.0051806 | 0.0060806 | 0.0060806 | 1.052 | 1.315 | 1.315 | 1.96 | 2.45 | 1.96 | 0.0051806 | 0.0060806 | 0.0051806 | 1.052 | 1.315 | 1.315 | 19 | 20 | 20 | 20 | 6.6667 | 0.5 | 0.38 | 0 | 0.38 | 0.32 | 0 | 0 | 0 | 0 | 0 | 1 | 1 | 660.7562 | 580.4517 | [7 empty] | Low (2008) | Low (2008) | Low (2008) | None
M-017 | BldgEnv - Wall Spray On Insulation | PGE | COM | Electric | COMBldgEnv - Wall Spray On Insulation | Wall Insulation | R-0 Wall Insulation | R-13 Wall Insulation | BldgEnv | Opaque | BldgShell | WallSprayIns |  | 0 | 0 | 0 | 0.7 |  | NA | 0.1 | NA | per square foot of wall insulation | SCN | STORAGE - CONDITIONED | Existing | CZ05 | Santa Maria Area (CZ05) |  |  |  | 1000 sf | 558.5436 | 682.6644 | 1241.208 | walll square footage per 1000 sf | 1.0238 | 1.2738 | 1.0238 | 0.0052806 | 0.0060806 | 0.0060806 | 1.076 | 1.345 | 1.345 | 1.0238 | 1.2738 | 1.0238 | 0.0052806 | 0.0060806 | 0.0052806 | 1.076 | 1.345 | 1.345 | 19 | 20 | 20 | 20 | 6.6667 | 0.5 | 0.38 | 0 | 0.38 | 0.32 | 0 | 0 | 0 | 0 | 0 | 1 | 1 | 660.7562 | 580.4517 | [7 empty] | Low (2008) | Low (2008) | Low (2008) | None
M-017 | BldgEnv - Wall Spray On Insulation | PGE | COM | Electric | COMBldgEnv - Wall Spray On Insulation | Wall Insulation | R-0 Wall Insulation | R-13 Wall Insulation | BldgEnv | Opaque | BldgShell | WallSprayIns |  | 0 | 0 | 0 | 0.7 |  | NA | 0.1 | NA | per square foot of wall insulation | SCN | STORAGE - CONDITIONED | Existing | CZ11 | Red Bluff Area (CZ11) |  |  |  | 1000 sf | 558.5436 | 682.6644 | 1241.208 | walll square footage per 1000 sf | 4.28 | 5.35 | 4.28 | 0.0048806 | 0.0060806 | 0.0060806 | 1.096 | 1.37 | 1.37 | 4.28 | 5.35 | 4.28 | 0.0048806 | 0.0060806 | 0.0048806 | 1.096 | 1.37 | 1.37 | 19 | 20 | 20 | 20 | 6.6667 | 0.5 | 0.38 | 0 | 0.38 | 0.32 | 0 | 0 | 0 | 0 | 0 | 1 | 1 | 660.7562 | 580.4517 | [7 empty] | Low (2008) | Low (2008) | Low (2008) | None
M-017 | BldgEnv - Wall Spray On Insulation | PGE | COM | Electric | COMBldgEnv - Wall Spray On Insulation | Wall Insulation | R-0 Wall Insulation | R-13 Wall Insulation | BldgEnv | Opaque | BldgShell | WallSprayIns |  | 0 | 0 | 0 | 0.7 |  | NA | 0.1 | NA | per square foot of wall insulation | SCN | STORAGE - CONDITIONED | Existing | CZ12 | Sacramento Area (CZ12) |  |  |  | 1000 sf | 558.5436 | 682.6644 | 1241.208 | walll square footage per 1000 sf | 3.24 | 4.05 | 3.24 | 0.0049806 | 0.0060806 | 0.0060806 | 1.14 | 1.425 | 1.425 | 3.24 | 4.05 | 3.24 | 0.0049806 | 0.0060806 | 0.0049806 | 1.14 | 1.425 | 1.425 | 19 | 20 | 20 | 20 | 6.6667 | 0.5 | 0.38 | 0 | 0.38 | 0.32 | 0 | 0 | 0 | 0 | 0 | 1 | 1 | 660.7562 | 580.4517 | [7 empty] | Low (2008) | Low (2008) | Low (2008) | None
M-017 | BldgEnv - Wall Spray On Insulation | PGE | COM | Electric | COMBldgEnv - Wall Spray On Insulation | Wall Insulation | R-0 Wall Insulation | R-13 Wall Insulation | BldgEnv | Opaque | BldgShell | WallSprayIns |  | 0 | 0 | 0 | 0.7 |  | NA | 0.1 | NA | per square foot of wall insulation | SCN | STORAGE - CONDITIONED | Existing | CZ13 | Fresno Area (CZ13) |  |  |  | 1000 sf | 558.5436 | 682.6644 | 1241.208 | walll square footage per 1000 sf | 5.64 | 7.05 | 5.64 | 0.0048806 | 0.0060806 | 0.0060806 | 0.904 | 1.13 | 1.13 | 5.64 | 7.05 | 5.64 | 0.0048806 | 0.0060806 | 0.0048806 | 0.904 | 1.13 | 1.13 | 19 | 20 | 20 | 20 | 6.6667 | 0.5 | 0.38 | 0 | 0.38 | 0.32 | 0 | 0 | 0 | 0 | 0 | 1 | 1 | 660.7562 | 580.4517 | [7 empty] | Low (2008) | Low (2008) | Low (2008) | None
M-017 | BldgEnv - Wall Spray On Insulation | PGE | COM | Electric | COMBldgEnv - Wall Spray On Insulation | Wall Insulation | R-0 Wall Insulation | R-13 Wall Insulation | BldgEnv | Opaque | BldgShell | WallSprayIns |  | 0 | 0 | 0 | 0.7 |  | NA | 0.1 | NA | per square foot of wall insulation | SCN | STORAGE - CONDITIONED | Existing | CZ16 | Mount Shasta Area (CZ16) |  |  |  | 1000 sf | 558.5436 | 682.6644 | 1241.208 | walll square footage per 1000 sf | 1.68 | 2.1 | 1.68 | 0.0051806 | 0.0060806 | 0.0060806 | 2.032 | 2.54 | 2.54 | 1.68 | 2.1 | 1.68 | 0.0051806 | 0.0060806 | 0.0051806 | 2.032 | 2.54 | 2.54 | 19 | 20 | 20 | 20 | 6.6667 | 0.5 | 0.38 | 0 | 0.38 | 0.32 | 0 | 0 | 0 | 0 | 0 | 1 | 1 | 660.7562 | 580.4517 | [7 empty] | Low (2008) | Low (2008) | Low (2008) | None
M-017 | BldgEnv - Wall Spray On Insulation | SCE | COM | Electric | COMBldgEnv - Wall Spray On Insulation | Wall Insulation | R-0 Wall Insulation | R-13 Wall Insulation | BldgEnv | Opaque | BldgShell | WallSprayIns |  | 0 | 0 | 0 | 0.7 |  | NA | 0.1 | NA | per square foot of wall insulation | SCN | STORAGE - CONDITIONED | Existing | CZ05 | Santa Maria Area (CZ05) |  |  |  | 1000 sf | 558.5436 | 682.6644 | 1241.208 | walll square footage per 1000 sf | 1.0238 | 1.2738 | 1.0238 | 0.0052806 | 0.0060806 | 0.0060806 | 0 | 0 | 0 | 1.0238 | 1.2738 | 1.0238 | 0.0052806 | 0.0060806 | 0.0052806 | 0 | 0 | 0 | 19 | 20 | 20 | 20 | 6.6667 | 0.5 | 0.38 | 0 | 0.38 | 0.32 | 0 | 0 | 0 | 0 | 0 | 1 | 1 | 655.9578 | 585.2501 | [7 empty] | Low (2008) | Low (2008) | Low (2008) | None
M-017 | BldgEnv - Wall Spray On Insulation | SCE | COM | Electric | COMBldgEnv - Wall Spray On Insulation | Wall Insulation | R-0 Wall Insulation | R-13 Wall Insulation | BldgEnv | Opaque | BldgShell | WallSprayIns |  | 0 | 0 | 0 | 0.7 |  | NA | 0.1 | NA | per square foot of wall insulation | SCN | STORAGE - CONDITIONED | Existing | CZ06 | Los Angeles Area (CZ06) |  |  |  | 1000 sf | 558.5436 | 682.6644 | 1241.208 | walll square footage per 1000 sf | 2.7618 | 3.4523 | 2.7618 | 0.0052029 | 0.0060806 | 0.0060806 | 0 | 0 | 0 | 2.7618 | 3.4523 | 2.7618 | 0.0052029 | 0.0060806 | 0.0052029 | 0 | 0 | 0 | 19 | 20 | 20 | 20 | 6.6667 | 0.5 | 0.38 | 0 | 0.38 | 0.32 | 0 | 0 | 0 | 0 | 0 | 1 | 1 | 655.9578 | 585.2501 | [7 empty] | Low (2008) | Low (2008) | Low (2008) | None
M-017 | BldgEnv - Wall Spray On Insulation | SCE | COM | Electric | COMBldgEnv - Wall Spray On Insulation | Wall Insulation | R-0 Wall Insulation | R-13 Wall Insulation | BldgEnv | Opaque | BldgShell | WallSprayIns |  | 0 | 0 | 0 | 0.7 |  | NA | 0.1 | NA | per square foot of wall insulation | SCN | STORAGE - CONDITIONED | Existing | CZ08 | El Toro Area (CZ08) |  |  |  | 1000 sf | 558.5436 | 682.6644 | 1241.208 | walll square footage per 1000 sf | 2.7618 | 3.4523 | 2.7618 | 0.0052029 | 0.0060806 | 0.0060806 | 0 | 0 | 0 | 2.7618 | 3.4523 | 2.7618 | 0.0052029 | 0.0060806 | 0.0052029 | 0 | 0 | 0 | 19 | 20 | 20 | 20 | 6.6667 | 0.5 | 0.38 | 0 | 0.38 | 0.32 | 0 | 0 | 0 | 0 | 0 | 1 | 1 | 655.9578 | 585.2501 | [7 empty] | Low (2008) | Low (2008) | Low (2008) | None
M-017 | BldgEnv - Wall Spray On Insulation | SCE | COM | Electric | COMBldgEnv - Wall Spray On Insulation | Wall Insulation | R-0 Wall Insulation | R-13 Wall Insulation | BldgEnv | Opaque | BldgShell | WallSprayIns |  | 0 | 0 | 0 | 0.7 |  | NA | 0.1 | NA | per square foot of wall insulation | SCN | STORAGE - CONDITIONED | Existing | CZ09 | Pasadena Area (CZ09) |  |  |  | 1000 sf | 558.5436 | 682.6644 | 1241.208 | walll square footage per 1000 sf | 2.7618 | 3.4523 | 2.7618 | 0.0052029 | 0.0060806 | 0.0060806 | 0 | 0 | 0 | 2.7618 | 3.4523 | 2.7618 | 0.0052029 | 0.0060806 | 0.0052029 | 0 | 0 | 0 | 19 | 20 | 20 | 20 | 6.6667 | 0.5 | 0.38 | 0 | 0.38 | 0.32 | 0 | 0 | 0 | 0 | 0 | 1 | 1 | 655.9578 | 585.2501 | [7 empty] | Low (2008) | Low (2008) | Low (2008) | None
M-017 | BldgEnv - Wall Spray On Insulation | SCE | COM | Electric | COMBldgEnv - Wall Spray On Insulation | Wall Insulation | R-0 Wall Insulation | R-13 Wall Insulation | BldgEnv | Opaque | BldgShell | WallSprayIns |  | 0 | 0 | 0 | 0.7 |  | NA | 0.1 | NA | per square foot of wall insulation | SCN | STORAGE - CONDITIONED | Existing | CZ10 | San Bernardino Area (CZ10) |  |  |  | 1000 sf | 558.5436 | 682.6644 | 1241.208 | walll square footage per 1000 sf | 2.7618 | 3.4523 | 2.7618 | 0.0052029 | 0.0060806 | 0.0060806 | 0 | 0 | 0 | 2.7618 | 3.4523 | 2.7618 | 0.0052029 | 0.0060806 | 0.0052029 | 0 | 0 | 0 | 19 | 20 | 20 | 20 | 6.6667 | 0.5 | 0.38 | 0 | 0.38 | 0.32 | 0 | 0 | 0 | 0 | 0 | 1 | 1 | 655.9578 | 585.2501 | [7 empty] | Low (2008) | Low (2008) | Low (2008) | None
M-017 | BldgEnv - Wall Spray On Insulation | SCE | COM | Electric | COMBldgEnv - Wall Spray On Insulation | Wall Insulation | R-0 Wall Insulation | R-13 Wall Insulation | BldgEnv | Opaque | BldgShell | WallSprayIns |  | 0 | 0 | 0 | 0.7 |  | NA | 0.1 | NA | per square foot of wall insulation | SCN | STORAGE - CONDITIONED | Existing | CZ13 | Fresno Area (CZ13) |  |  |  | 1000 sf | 558.5436 | 682.6644 | 1241.208 | walll square footage per 1000 sf | 5.64 | 7.05 | 5.64 | 0.0048806 | 0.0060806 | 0.0060806 | 0 | 0 | 0 | 5.64 | 7.05 | 5.64 | 0.0048806 | 0.0060806 | 0.0048806 | 0 | 0 | 0 | 19 | 20 | 20 | 20 | 6.6667 | 0.5 | 0.38 | 0 | 0.38 | 0.32 | 0 | 0 | 0 | 0 | 0 | 1 | 1 | 655.9578 | 585.2501 | [7 empty] | Low (2008) | Low (2008) | Low (2008) | None
M-017 | BldgEnv - Wall Spray On Insulation | SCE | COM | Electric | COMBldgEnv - Wall Spray On Insulation | Wall Insulation | R-0 Wall Insulation | R-13 Wall Insulation | BldgEnv | Opaque | BldgShell | WallSprayIns |  | 0 | 0 | 0 | 0.7 |  | NA | 0.1 | NA | per square foot of wall insulation | SCN | STORAGE - CONDITIONED | Existing | CZ14 | China Lake Area (CZ14) |  |  |  | 1000 sf | 558.5436 | 682.6644 | 1241.208 | walll square footage per 1000 sf | 2.7618 | 3.4523 | 2.7618 | 0.0052029 | 0.0060806 | 0.0060806 | 0 | 0 | 0 | 2.7618 | 3.4523 | 2.7618 | 0.0052029 | 0.0060806 | 0.0052029 | 0 | 0 | 0 | 19 | 20 | 20 | 20 | 6.6667 | 0.5 | 0.38 | 0 | 0.38 | 0.32 | 0 | 0 | 0 | 0 | 0 | 1 | 1 | 655.9578 | 585.2501 | [7 empty] | Low (2008) | Low (2008) | Low (2008) | None
M-017 | BldgEnv - Wall Spray On Insulation | SCE | COM | Electric | COMBldgEnv - Wall Spray On Insulation | Wall Insulation | R-0 Wall Insulation | R-13 Wall Insulation | BldgEnv | Opaque | BldgShell | WallSprayIns |  | 0 | 0 | 0 | 0.7 |  | NA | 0.1 | NA | per square foot of wall insulation | SCN | STORAGE - CONDITIONED | Existing | CZ15 | Blythe Area (CZ15) |  |  |  | 1000 sf | 558.5436 | 682.6644 | 1241.208 | walll square footage per 1000 sf | 2.7618 | 3.4523 | 2.7618 | 0.0052029 | 0.0060806 | 0.0060806 | 0 | 0 | 0 | 2.7618 | 3.4523 | 2.7618 | 0.0052029 | 0.0060806 | 0.0052029 | 0 | 0 | 0 | 19 | 20 | 20 | 20 | 6.6667 | 0.5 | 0.38 | 0 | 0.38 | 0.32 | 0 | 0 | 0 | 0 | 0 | 1 | 1 | 655.9578 | 585.2501 | [7 empty] | Low (2008) | Low (2008) | Low (2008) | None
M-017 | BldgEnv - Wall Spray On Insulation | SCE | COM | Electric | COMBldgEnv - Wall Spray On Insulation | Wall Insulation | R-0 Wall Insulation | R-13 Wall Insulation | BldgEnv | Opaque | BldgShell | WallSprayIns |  | 0 | 0 | 0 | 0.7 |  | NA | 0.1 | NA | per square foot of wall insulation | SCN | STORAGE - CONDITIONED | Existing | CZ16 | Mount Shasta Area (CZ16) |  |  |  | 1000 sf | 558.5436 | 682.6644 | 1241.208 | walll square footage per 1000 sf | 1.68 | 2.1 | 1.68 | 0.0051806 | 0.0060806 | 0.0060806 | 0 | 0 | 0 | 1.68 | 2.1 | 1.68 | 0.0051806 | 0.0060806 | 0.0051806 | 0 | 0 | 0 | 19 | 20 | 20 | 20 | 6.6667 | 0.5 | 0.38 | 0 | 0.38 | 0.32 | 0 | 0 | 0 | 0 | 0 | 1 | 1 | 655.9578 | 585.2501 | [7 empty] | Low (2008) | Low (2008) | Low (2008) | None
M-017 | BldgEnv - Wall Spray On Insulation | SCG | COM | Gas | COMBldgEnv - Wall Spray On Insulation | Wall Insulation | R-0 Wall Insulation | R-13 Wall Insulation | BldgEnv | Opaque | BldgShell | WallSprayIns |  | 0 | 0 | 0 | 0.7 |  | NA | 0.1 | NA | per square foot of wall insulation | SCN | STORAGE - CONDITIONED | Existing | CZ05 | Santa Maria Area (CZ05) |  |  |  | 1000 sf | 0 | 0 | 0 | walll square footage per 1000 sf | 0 | 0 | 0 | 0 | 0 | 0 | 1.076 | 1.345 | 1.345 | 0 | 0 | 0 | 0 | 0 | 0 | 1.076 | 1.345 | 1.345 | 19 | 20 | 20 | 20 | 6.6667 | 0.5 | 0.38 | 0 | 0.38 | 0.32 | 0 | 0 | 0 | 0 | 0 | 1 | 1 | 688.1933 | 553.0147 | [7 empty] | Low (2008) | Low (2008) | Low (2008) | None
M-017 | BldgEnv - Wall Spray On Insulation | SCG | COM | Gas | COMBldgEnv - Wall Spray On Insulation | Wall Insulation | R-0 Wall Insulation | R-13 Wall Insulation | BldgEnv | Opaque | BldgShell | WallSprayIns |  | 0 | 0 | 0 | 0.7 |  | NA | 0.1 | NA | per square foot of wall insulation | SCN | STORAGE - CONDITIONED | Existing | CZ06 | Los Angeles Area (CZ06) |  |  |  | 1000 sf | 0 | 0 | 0 | walll square footage per 1000 sf | 0 | 0 | 0 | 0 | 0 | 0 | 4 | 5 | 5 | 0 | 0 | 0 | 0 | 0 | 0 | 4 | 5 | 5 | 19 | 20 | 20 | 20 | 6.6667 | 0.5 | 0.38 | 0 | 0.38 | 0.32 | 0 | 0 | 0 | 0 | 0 | 1 | 1 | 688.1933 | 553.0147 | [7 empty] | Low (2008) | Low (2008) | Low (2008) | None
M-017 | BldgEnv - Wall Spray On Insulation | SCG | COM | Gas | COMBldgEnv - Wall Spray On Insulation | Wall Insulation | R-0 Wall Insulation | R-13 Wall Insulation | BldgEnv | Opaque | BldgShell | WallSprayIns |  | 0 | 0 | 0 | 0.7 |  | NA | 0.1 | NA | per square foot of wall insulation | SCN | STORAGE - CONDITIONED | Existing | CZ08 | El Toro Area (CZ08) |  |  |  | 1000 sf | 0 | 0 | 0 | walll square footage per 1000 sf | 0 | 0 | 0 | 0 | 0 | 0 | 4 | 5 | 5 | 0 | 0 | 0 | 0 | 0 | 0 | 4 | 5 | 5 | 19 | 20 | 20 | 20 | 6.6667 | 0.5 | 0.38 | 0 | 0.38 | 0.32 | 0 | 0 | 0 | 0 | 0 | 1 | 1 | 688.1933 | 553.0147 | [7 empty] | Low (2008) | Low (2008) | Low (2008) | None
M-017 | BldgEnv - Wall Spray On Insulation | SCG | COM | Gas | COMBldgEnv - Wall Spray On Insulation | Wall Insulation | R-0 Wall Insulation | R-13 Wall Insulation | BldgEnv | Opaque | BldgShell | WallSprayIns |  | 0 | 0 | 0 | 0.7 |  | NA | 0.1 | NA | per square foot of wall insulation | SCN | STORAGE - CONDITIONED | Existing | CZ09 | Pasadena Area (CZ09) |  |  |  | 1000 sf | 0 | 0 | 0 | walll square footage per 1000 sf | 0 | 0 | 0 | 0 | 0 | 0 | 4 | 5 | 5 | 0 | 0 | 0 | 0 | 0 | 0 | 4 | 5 | 5 | 19 | 20 | 20 | 20 | 6.6667 | 0.5 | 0.38 | 0 | 0.38 | 0.32 | 0 | 0 | 0 | 0 | 0 | 1 | 1 | 688.1933 | 553.0147 | [7 empty] | Low (2008) | Low (2008) | Low (2008) | None
M-017 | BldgEnv - Wall Spray On Insulation | SCG | COM | Gas | COMBldgEnv - Wall Spray On Insulation | Wall Insulation | R-0 Wall Insulation | R-13 Wall Insulation | BldgEnv | Opaque | BldgShell | WallSprayIns |  | 0 | 0 | 0 | 0.7 |  | NA | 0.1 | NA | per square foot of wall insulation | SCN | STORAGE - CONDITIONED | Existing | CZ10 | San Bernardino Area (CZ10) |  |  |  | 1000 sf | 0 | 0 | 0 | walll square footage per 1000 sf | 0 | 0 | 0 | 0 | 0 | 0 | 4 | 5 | 5 | 0 | 0 | 0 | 0 | 0 | 0 | 4 | 5 | 5 | 19 | 20 | 20 | 20 | 6.6667 | 0.5 | 0.38 | 0 | 0.38 | 0.32 | 0 | 0 | 0 | 0 | 0 | 1 | 1 | 688.1933 | 553.0147 | [7 empty] | Low (2008) | Low (2008) | Low (2008) | None
M-017 | BldgEnv - Wall Spray On Insulation | SCG | COM | Gas | COMBldgEnv - Wall Spray On Insulation | Wall Insulation | R-0 Wall Insulation | R-13 Wall Insulation | BldgEnv | Opaque | BldgShell | WallSprayIns |  | 0 | 0 | 0 | 0.7 |  | NA | 0.1 | NA | per square foot of wall insulation | SCN | STORAGE - CONDITIONED | Existing | CZ13 | Fresno Area (CZ13) |  |  |  | 1000 sf | 0 | 0 | 0 | walll square footage per 1000 sf | 0 | 0 | 0 | 0 | 0 | 0 | 0.904 | 1.13 | 1.13 | 0 | 0 | 0 | 0 | 0 | 0 | 0.904 | 1.13 | 1.13 | 19 | 20 | 20 | 20 | 6.6667 | 0.5 | 0.38 | 0 | 0.38 | 0.32 | 0 | 0 | 0 | 0 | 0 | 1 | 1 | 688.1933 | 553.0147 | [7 empty] | Low (2008) | Low (2008) | Low (2008) | None
M-017 | BldgEnv - Wall Spray On Insulation | SCG | COM | Gas | COMBldgEnv - Wall Spray On Insulation | Wall Insulation | R-0 Wall Insulation | R-13 Wall Insulation | BldgEnv | Opaque | BldgShell | WallSprayIns |  | 0 | 0 | 0 | 0.7 |  | NA | 0.1 | NA | per square foot of wall insulation | SCN | STORAGE - CONDITIONED | Existing | CZ14 | China Lake Area (CZ14) |  |  |  | 1000 sf | 0 | 0 | 0 | walll square footage per 1000 sf | 0 | 0 | 0 | 0 | 0 | 0 | 4 | 5 | 5 | 0 | 0 | 0 | 0 | 0 | 0 | 4 | 5 | 5 | 19 | 20 | 20 | 20 | 6.6667 | 0.5 | 0.38 | 0 | 0.38 | 0.32 | 0 | 0 | 0 | 0 | 0 | 1 | 1 | 688.1933 | 553.0147 | [7 empty] | Low (2008) | Low (2008) | Low (2008) | None
M-017 | BldgEnv - Wall Spray On Insulation | SCG | COM | Gas | COMBldgEnv - Wall Spray On Insulation | Wall Insulation | R-0 Wall Insulation | R-13 Wall Insulation | BldgEnv | Opaque | BldgShell | WallSprayIns |  | 0 | 0 | 0 | 0.7 |  | NA | 0.1 | NA | per square foot of wall insulation | SCN | STORAGE - CONDITIONED | Existing | CZ15 | Blythe Area (CZ15) |  |  |  | 1000 sf | 0 | 0 | 0 | walll square footage per 1000 sf | 0 | 0 | 0 | 0 | 0 | 0 | 4 | 5 | 5 | 0 | 0 | 0 | 0 | 0 | 0 | 4 | 5 | 5 | 19 | 20 | 20 | 20 | 6.6667 | 0.5 | 0.38 | 0 | 0.38 | 0.32 | 0 | 0 | 0 | 0 | 0 | 1 | 1 | 688.1933 | 553.0147 | [7 empty] | Low (2008) | Low (2008) | Low (2008) | None
M-017 | BldgEnv - Wall Spray On Insulation | SCG | COM | Gas | COMBldgEnv - Wall Spray On Insulation | Wall Insulation | R-0 Wall Insulation | R-13 Wall Insulation | BldgEnv | Opaque | BldgShell | WallSprayIns |  | 0 | 0 | 0 | 0.7 |  | NA | 0.1 | NA | per square foot of wall insulation | SCN | STORAGE - CONDITIONED | Existing | CZ16 | Mount Shasta Area (CZ16) |  |  |  | 1000 sf | 0 | 0 | 0 | walll square footage per 1000 sf | 0 | 0 | 0 | 0 | 0 | 0 | 2.032 | 2.54 | 2.54 | 0 | 0 | 0 | 0 | 0 | 0 | 2.032 | 2.54 | 2.54 | 19 | 20 | 20 | 20 | 6.6667 | 0.5 | 0.38 | 0 | 0.38 | 0.32 | 0 | 0 | 0 | 0 | 0 | 1 | 1 | 688.1933 | 553.0147 | [7 empty] | Low (2008) | Low (2008) | Low (2008) | None
M-017 | BldgEnv - Wall Spray On Insulation | SDGE | COM | Electric | COMBldgEnv - Wall Spray On Insulation | Wall Insulation | R-0 Wall Insulation | R-13 Wall Insulation | BldgEnv | Opaque | BldgShell | WallSprayIns |  | 0 | 0 | 0 | 0.7 |  | NA | 0.1 | NA | per square foot of wall insulation | SCN | STORAGE - CONDITIONED | Existing | CZ06 | Los Angeles Area (CZ06) |  |  |  | 1000 sf | 558.5436 | 682.6644 | 1241.208 | walll square footage per 1000 sf | 2.7618 | 3.4523 | 2.7618 | 0.0052029 | 0.0060806 | 0.0060806 | 4 | 5 | 5 | 2.7618 | 3.4523 | 2.7618 | 0.0052029 | 0.0060806 | 0.0052029 | 4 | 5 | 5 | 19 | 20 | 20 | 20 | 6.6667 | 0.5 | 0.38 | 0 | 0.38 | 0.32 | 0 | 0 | 0 | 0 | 0 | 1 | 1 | 650.1619 | 591.0461 | [7 empty] | Low (2008) | Low (2008) | Low (2008) | None
M-017 | BldgEnv - Wall Spray On Insulation | SDGE | COM | Electric | COMBldgEnv - Wall Spray On Insulation | Wall Insulation | R-0 Wall Insulation | R-13 Wall Insulation | BldgEnv | Opaque | BldgShell | WallSprayIns |  | 0 | 0 | 0 | 0.7 |  | NA | 0.1 | NA | per square foot of wall insulation | SCN | STORAGE - CONDITIONED | Existing | CZ07 | San Diego Area (CZ07) |  |  |  | 1000 sf | 558.5436 | 682.6644 | 1241.208 | walll square footage per 1000 sf | 2.7618 | 3.4523 | 2.7618 | 0.0052029 | 0.0060806 | 0.0060806 | 4 | 5 | 5 | 2.7618 | 3.4523 | 2.7618 | 0.0052029 | 0.0060806 | 0.0052029 | 4 | 5 | 5 | 19 | 20 | 20 | 20 | 6.6667 | 0.5 | 0.38 | 0 | 0.38 | 0.32 | 0 | 0 | 0 | 0 | 0 | 1 | 1 | 650.1619 | 591.0461 | [7 empty] | Low (2008) | Low (2008) | Low (2008) | None
M-017 | BldgEnv - Wall Spray On Insulation | SDGE | COM | Electric | COMBldgEnv - Wall Spray On Insulation | Wall Insulation | R-0 Wall Insulation | R-13 Wall Insulation | BldgEnv | Opaque | BldgShell | WallSprayIns |  | 0 | 0 | 0 | 0.7 |  | NA | 0.1 | NA | per square foot of wall insulation | SCN | STORAGE - CONDITIONED | Existing | CZ08 | El Toro Area (CZ08) |  |  |  | 1000 sf | 558.5436 | 682.6644 | 1241.208 | walll square footage per 1000 sf | 2.7618 | 3.4523 | 2.7618 | 0.0052029 | 0.0060806 | 0.0060806 | 4 | 5 | 5 | 2.7618 | 3.4523 | 2.7618 | 0.0052029 | 0.0060806 | 0.0052029 | 4 | 5 | 5 | 19 | 20 | 20 | 20 | 6.6667 | 0.5 | 0.38 | 0 | 0.38 | 0.32 | 0 | 0 | 0 | 0 | 0 | 1 | 1 | 650.1619 | 591.0461 | [7 empty] | Low (2008) | Low (2008) | Low (2008) | None
M-017 | BldgEnv - Wall Spray On Insulation | SDGE | COM | Electric | COMBldgEnv - Wall Spray On Insulation | Wall Insulation | R-0 Wall Insulation | R-13 Wall Insulation | BldgEnv | Opaque | BldgShell | WallSprayIns |  | 0 | 0 | 0 | 0.7 |  | NA | 0.1 | NA | per square foot of wall insulation | SCN | STORAGE - CONDITIONED | Existing | CZ10 | San Bernardino Area (CZ10) |  |  |  | 1000 sf | 558.5436 | 682.6644 | 1241.208 | walll square footage per 1000 sf | 2.7618 | 3.4523 | 2.7618 | 0.0052029 | 0.0060806 | 0.0060806 | 4 | 5 | 5 | 2.7618 | 3.4523 | 2.7618 | 0.0052029 | 0.0060806 | 0.0052029 | 4 | 5 | 5 | 19 | 20 | 20 | 20 | 6.6667 | 0.5 | 0.38 | 0 | 0.38 | 0.32 | 0 | 0 | 0 | 0 | 0 | 1 | 1 | 650.1619 | 591.0461 | [7 empty] | Low (2008) | Low (2008) | Low (2008) | None
M-017 | BldgEnv - Wall Spray On Insulation | SDGE | COM | Electric | COMBldgEnv - Wall Spray On Insulation | Wall Insulation | R-0 Wall Insulation | R-13 Wall Insulation | BldgEnv | Opaque | BldgShell | WallSprayIns |  | 0 | 0 | 0 | 0.7 |  | NA | 0.1 | NA | per square foot of wall insulation | SCN | STORAGE - CONDITIONED | Existing | CZ14 | China Lake Area (CZ14) |  |  |  | 1000 sf | 558.5436 | 682.6644 | 1241.208 | walll square footage per 1000 sf | 2.7618 | 3.4523 | 2.7618 | 0.0052029 | 0.0060806 | 0.0060806 | 4 | 5 | 5 | 2.7618 | 3.4523 | 2.7618 | 0.0052029 | 0.0060806 | 0.0052029 | 4 | 5 | 5 | 19 | 20 | 20 | 20 | 6.6667 | 0.5 | 0.38 | 0 | 0.38 | 0.32 | 0 | 0 | 0 | 0 | 0 | 1 | 1 | 650.1619 | 591.0461 | [7 empty] | Low (2008) | Low (2008) | Low (2008) | None
M-017 | BldgEnv - Wall Spray On Insulation | SDGE | COM | Electric | COMBldgEnv - Wall Spray On Insulation | Wall Insulation | R-0 Wall Insulation | R-13 Wall Insulation | BldgEnv | Opaque | BldgShell | WallSprayIns |  | 0 | 0 | 0 | 0.7 |  | NA | 0.1 | NA | per square foot of wall insulation | SCN | STORAGE - CONDITIONED | Existing | CZ15 | Blythe Area (CZ15) |  |  |  | 1000 sf | 558.5436 | 682.6644 | 1241.208 | walll square footage per 1000 sf | 2.7618 | 3.4523 | 2.7618 | 0.0052029 | 0.0060806 | 0.0060806 | 4 | 5 | 5 | 2.7618 | 3.4523 | 2.7618 | 0.0052029 | 0.0060806 | 0.0052029 | 4 | 5 | 5 | 19 | 20 | 20 | 20 | 6.6667 | 0.5 | 0.38 | 0 | 0.38 | 0.32 | 0 | 0 | 0 | 0 | 0 | 1 | 1 | 650.1619 | 591.0461 | [7 empty] | Low (2008) | Low (2008) | Low (2008) | None
M-017 | BldgEnv - Wall Spray On Insulation | PGE | COM | Electric | COMBldgEnv - Wall Spray On Insulation | Wall Insulation | R-0 Wall Insulation | R-13 Wall Insulation | BldgEnv | Opaque | BldgShell | WallSprayIns |  | 0 | 0 | 0 | 0.7 |  | NA | 0.1 | NA | per square foot of wall insulation | WRF | WAREHOUSE - REFRIGERATED | Existing | CZ01 | Arcata Area (CZ01) |  |  |  | 1000 sf | 558.5436 | 682.6644 | 1241.208 | walll square footage per 1000 sf | 2.0015 | 2.0115 | 2.0015 | 0.0055806 | 0.0060806 | 0.0060806 | 0.36 | 0.45 | 0.45 | 2.0015 | 2.0115 | 2.0015 | 0.0055806 | 0.0060806 | 0.0055806 | 0.36 | 0.45 | 0.45 | 19 | 20 | 20 | 20 | 6.6667 | 0.5 | 0.38 | 0 | 0.38 | 0.32 | 0 | 0 | 0 | 0 | 0 | 1 | 1 | 660.7562 | 580.4517 | [7 empty] | Low (2008) | Low (2008) | Low (2008) | None
M-017 | BldgEnv - Wall Spray On Insulation | PGE | COM | Electric | COMBldgEnv - Wall Spray On Insulation | Wall Insulation | R-0 Wall Insulation | R-13 Wall Insulation | BldgEnv | Opaque | BldgShell | WallSprayIns |  | 0 | 0 | 0 | 0.7 |  | NA | 0.1 | NA | per square foot of wall insulation | WRF | WAREHOUSE - REFRIGERATED | Existing | CZ02 | Santa Rosa Area (CZ02) |  |  |  | 1000 sf | 558.5436 | 682.6644 | 1241.208 | walll square footage per 1000 sf | 1.6615 | 2.0115 | 1.6615 | 0.0051806 | 0.0060806 | 0.0060806 | 0.28 | 0.35 | 0.35 | 1.6615 | 2.0115 | 1.6615 | 0.0051806 | 0.0060806 | 0.0051806 | 0.28 | 0.35 | 0.35 | 19 | 20 | 20 | 20 | 6.6667 | 0.5 | 0.38 | 0 | 0.38 | 0.32 | 0 | 0 | 0 | 0 | 0 | 1 | 1 | 660.7562 | 580.4517 | [7 empty] | Low (2008) | Low (2008) | Low (2008) | None
M-017 | BldgEnv - Wall Spray On Insulation | PGE | COM | Electric | COMBldgEnv - Wall Spray On Insulation | Wall Insulation | R-0 Wall Insulation | R-13 Wall Insulation | BldgEnv | Opaque | BldgShell | WallSprayIns |  | 0 | 0 | 0 | 0.7 |  | NA | 0.1 | NA | per square foot of wall insulation | WRF | WAREHOUSE - REFRIGERATED | Existing | CZ03 | Oakland Area (CZ03) |  |  |  | 1000 sf | 558.5436 | 682.6644 | 1241.208 | walll square footage per 1000 sf | 1.9015 | 2.0115 | 1.9015 | 0.0052806 | 0.0060806 | 0.0060806 | 0.232 | 0.29 | 0.29 | 1.9015 | 2.0115 | 1.9015 | 0.0052806 | 0.0060806 | 0.0052806 | 0.232 | 0.29 | 0.29 | 19 | 20 | 20 | 20 | 6.6667 | 0.5 | 0.38 | 0 | 0.38 | 0.32 | 0 | 0 | 0 | 0 | 0 | 1 | 1 | 660.7562 | 580.4517 | [7 empty] | Low (2008) | Low (2008) | Low (2008) | None
M-017 | BldgEnv - Wall Spray On Insulation | PGE | COM | Electric | COMBldgEnv - Wall Spray On Insulation | Wall Insulation | R-0 Wall Insulation | R-13 Wall Insulation | BldgEnv | Opaque | BldgShell | WallSprayIns |  | 0 | 0 | 0 | 0.7 |  | NA | 0.1 | NA | per square foot of wall insulation | WRF | WAREHOUSE - REFRIGERATED | Existing | CZ04 | Sunnyvale Area (CZ04) |  |  |  | 1000 sf | 558.5436 | 682.6644 | 1241.208 | walll square footage per 1000 sf | 1.7215 | 2.0115 | 1.7215 | 0.0051806 | 0.0060806 | 0.0060806 | 0.212 | 0.265 | 0.265 | 1.7215 | 2.0115 | 1.7215 | 0.0051806 | 0.0060806 | 0.0051806 | 0.212 | 0.265 | 0.265 | 19 | 20 | 20 | 20 | 6.6667 | 0.5 | 0.38 | 0 | 0.38 | 0.32 | 0 | 0 | 0 | 0 | 0 | 1 | 1 | 660.7562 | 580.4517 | [7 empty] | Low (2008) | Low (2008) | Low (2008) | None
M-017 | BldgEnv - Wall Spray On Insulation | PGE | COM | Electric | COMBldgEnv - Wall Spray On Insulation | Wall Insulation | R-0 Wall Insulation | R-13 Wall Insulation | BldgEnv | Opaque | BldgShell | WallSprayIns |  | 0 | 0 | 0 | 0.7 |  | NA | 0.1 | NA | per square foot of wall insulation | WRF | WAREHOUSE - REFRIGERATED | Existing | CZ05 | Santa Maria Area (CZ05) |  |  |  | 1000 sf | 558.5436 | 682.6644 | 1241.208 | walll square footage per 1000 sf | 1.8415 | 2.0115 | 1.8415 | 0.0052806 | 0.0060806 | 0.0060806 | 0.18 | 0.225 | 0.225 | 1.8415 | 2.0115 | 1.8415 | 0.0052806 | 0.0060806 | 0.0052806 | 0.18 | 0.225 | 0.225 | 19 | 20 | 20 | 20 | 6.6667 | 0.5 | 0.38 | 0 | 0.38 | 0.32 | 0 | 0 | 0 | 0 | 0 | 1 | 1 | 660.7562 | 580.4517 | [7 empty] | Low (2008) | Low (2008) | Low (2008) | None
M-017 | BldgEnv - Wall Spray On Insulation | PGE | COM | Electric | COMBldgEnv - Wall Spray On Insulation | Wall Insulation | R-0 Wall Insulation | R-13 Wall Insulation | BldgEnv | Opaque | BldgShell | WallSprayIns |  | 0 | 0 | 0 | 0.7 |  | NA | 0.1 | NA | per square foot of wall insulation | WRF | WAREHOUSE - REFRIGERATED | Existing | CZ11 | Red Bluff Area (CZ11) |  |  |  | 1000 sf | 558.5436 | 682.6644 | 1241.208 | walll square footage per 1000 sf | 2.16 | 2.7 | 2.16 | 0.0048806 | 0.0060806 | 0.0060806 | 0.256 | 0.32 | 0.32 | 2.16 | 2.7 | 2.16 | 0.0048806 | 0.0060806 | 0.0048806 | 0.256 | 0.32 | 0.32 | 19 | 20 | 20 | 20 | 6.6667 | 0.5 | 0.38 | 0 | 0.38 | 0.32 | 0 | 0 | 0 | 0 | 0 | 1 | 1 | 660.7562 | 580.4517 | [7 empty] | Low (2008) | Low (2008) | Low (2008) | None
M-017 | BldgEnv - Wall Spray On Insulation | PGE | COM | Electric | COMBldgEnv - Wall Spray On Insulation | Wall Insulation | R-0 Wall Insulation | R-13 Wall Insulation | BldgEnv | Opaque | BldgShell | WallSprayIns |  | 0 | 0 | 0 | 0.7 |  | NA | 0.1 | NA | per square foot of wall insulation | WRF | WAREHOUSE - REFRIGERATED | Existing | CZ12 | Sacramento Area (CZ12) |  |  |  | 1000 sf | 558.5436 | 682.6644 | 1241.208 | walll square footage per 1000 sf | 1.8 | 2.25 | 1.8 | 0.0049806 | 0.0060806 | 0.0060806 | 0.256 | 0.32 | 0.32 | 1.8 | 2.25 | 1.8 | 0.0049806 | 0.0060806 | 0.0049806 | 0.256 | 0.32 | 0.32 | 19 | 20 | 20 | 20 | 6.6667 | 0.5 | 0.38 | 0 | 0.38 | 0.32 | 0 | 0 | 0 | 0 | 0 | 1 | 1 | 660.7562 | 580.4517 | [7 empty] | Low (2008) | Low (2008) | Low (2008) | None
M-017 | BldgEnv - Wall Spray On Insulation | PGE | COM | Electric | COMBldgEnv - Wall Spray On Insulation | Wall Insulation | R-0 Wall Insulation | R-13 Wall Insulation | BldgEnv | Opaque | BldgShell | WallSprayIns |  | 0 | 0 | 0 | 0.7 |  | NA | 0.1 | NA | per square foot of wall insulation | WRF | WAREHOUSE - REFRIGERATED | Existing | CZ13 | Fresno Area (CZ13) |  |  |  | 1000 sf | 558.5436 | 682.6644 | 1241.208 | walll square footage per 1000 sf | 2.76 | 3.45 | 2.76 | 0.0048806 | 0.0060806 | 0.0060806 | 0.204 | 0.255 | 0.255 | 2.76 | 3.45 | 2.76 | 0.0048806 | 0.0060806 | 0.0048806 | 0.204 | 0.255 | 0.255 | 19 | 20 | 20 | 20 | 6.6667 | 0.5 | 0.38 | 0 | 0.38 | 0.32 | 0 | 0 | 0 | 0 | 0 | 1 | 1 | 660.7562 | 580.4517 | [7 empty] | Low (2008) | Low (2008) | Low (2008) | None
M-017 | BldgEnv - Wall Spray On Insulation | PGE | COM | Electric | COMBldgEnv - Wall Spray On Insulation | Wall Insulation | R-0 Wall Insulation | R-13 Wall Insulation | BldgEnv | Opaque | BldgShell | WallSprayIns |  | 0 | 0 | 0 | 0.7 |  | NA | 0.1 | NA | per square foot of wall insulation | WRF | WAREHOUSE - REFRIGERATED | Existing | CZ16 | Mount Shasta Area (CZ16) |  |  |  | 1000 sf | 558.5436 | 682.6644 | 1241.208 | walll square footage per 1000 sf | 1.7815 | 2.0115 | 1.7815 | 0.0051806 | 0.0060806 | 0.0060806 | 0.512 | 0.64 | 0.64 | 1.7815 | 2.0115 | 1.7815 | 0.0051806 | 0.0060806 | 0.0051806 | 0.512 | 0.64 | 0.64 | 19 | 20 | 20 | 20 | 6.6667 | 0.5 | 0.38 | 0 | 0.38 | 0.32 | 0 | 0 | 0 | 0 | 0 | 1 | 1 | 660.7562 | 580.4517 | [7 empty] | Low (2008) | Low (2008) | Low (2008) | None
M-017 | BldgEnv - Wall Spray On Insulation | SCE | COM | Electric | COMBldgEnv - Wall Spray On Insulation | Wall Insulation | R-0 Wall Insulation | R-13 Wall Insulation | BldgEnv | Opaque | BldgShell | WallSprayIns |  | 0 | 0 | 0 | 0.7 |  | NA | 0.1 | NA | per square foot of wall insulation | WRF | WAREHOUSE - REFRIGERATED | Existing | CZ05 | Santa Maria Area (CZ05) |  |  |  | 1000 sf | 558.5436 | 682.6644 | 1241.208 | walll square footage per 1000 sf | 1.8415 | 2.0115 | 1.8415 | 0.0052806 | 0.0060806 | 0.0060806 | 0 | 0 | 0 | 1.8415 | 2.0115 | 1.8415 | 0.0052806 | 0.0060806 | 0.0052806 | 0 | 0 | 0 | 19 | 20 | 20 | 20 | 6.6667 | 0.5 | 0.38 | 0 | 0.38 | 0.32 | 0 | 0 | 0 | 0 | 0 | 1 | 1 | 655.9578 | 585.2501 | [7 empty] | Low (2008) | Low (2008) | Low (2008) | None
M-017 | BldgEnv - Wall Spray On Insulation | SCE | COM | Electric | COMBldgEnv - Wall Spray On Insulation | Wall Insulation | R-0 Wall Insulation | R-13 Wall Insulation | BldgEnv | Opaque | BldgShell | WallSprayIns |  | 0 | 0 | 0 | 0.7 |  | NA | 0.1 | NA | per square foot of wall insulation | WRF | WAREHOUSE - REFRIGERATED | Existing | CZ06 | Los Angeles Area (CZ06) |  |  |  | 1000 sf | 558.5436 | 682.6644 | 1241.208 | walll square footage per 1000 sf | 1.696 | 2.0115 | 1.696 | 0.0051584 | 0.0060806 | 0.0060806 | 0 | 0 | 0 | 1.696 | 2.0115 | 1.696 | 0.0051584 | 0.0060806 | 0.0051584 | 0 | 0 | 0 | 19 | 20 | 20 | 20 | 6.6667 | 0.5 | 0.38 | 0 | 0.38 | 0.32 | 0 | 0 | 0 | 0 | 0 | 1 | 1 | 655.9578 | 585.2501 | [7 empty] | Low (2008) | Low (2008) | Low (2008) | None
M-017 | BldgEnv - Wall Spray On Insulation | SCE | COM | Electric | COMBldgEnv - Wall Spray On Insulation | Wall Insulation | R-0 Wall Insulation | R-13 Wall Insulation | BldgEnv | Opaque | BldgShell | WallSprayIns |  | 0 | 0 | 0 | 0.7 |  | NA | 0.1 | NA | per square foot of wall insulation | WRF | WAREHOUSE - REFRIGERATED | Existing | CZ08 | El Toro Area (CZ08) |  |  |  | 1000 sf | 558.5436 | 682.6644 | 1241.208 | walll square footage per 1000 sf | 1.696 | 2.0115 | 1.696 | 0.0051584 | 0.0060806 | 0.0060806 | 0 | 0 | 0 | 1.696 | 2.0115 | 1.696 | 0.0051584 | 0.0060806 | 0.0051584 | 0 | 0 | 0 | 19 | 20 | 20 | 20 | 6.6667 | 0.5 | 0.38 | 0 | 0.38 | 0.32 | 0 | 0 | 0 | 0 | 0 | 1 | 1 | 655.9578 | 585.2501 | [7 empty] | Low (2008) | Low (2008) | Low (2008) | None
M-017 | BldgEnv - Wall Spray On Insulation | SCE | COM | Electric | COMBldgEnv - Wall Spray On Insulation | Wall Insulation | R-0 Wall Insulation | R-13 Wall Insulation | BldgEnv | Opaque | BldgShell | WallSprayIns |  | 0 | 0 | 0 | 0.7 |  | NA | 0.1 | NA | per square foot of wall insulation | WRF | WAREHOUSE - REFRIGERATED | Existing | CZ09 | Pasadena Area (CZ09) |  |  |  | 1000 sf | 558.5436 | 682.6644 | 1241.208 | walll square footage per 1000 sf | 1.696 | 2.0115 | 1.696 | 0.0051584 | 0.0060806 | 0.0060806 | 0 | 0 | 0 | 1.696 | 2.0115 | 1.696 | 0.0051584 | 0.0060806 | 0.0051584 | 0 | 0 | 0 | 19 | 20 | 20 | 20 | 6.6667 | 0.5 | 0.38 | 0 | 0.38 | 0.32 | 0 | 0 | 0 | 0 | 0 | 1 | 1 | 655.9578 | 585.2501 | [7 empty] | Low (2008) | Low (2008) | Low (2008) | None
M-017 | BldgEnv - Wall Spray On Insulation | SCE | COM | Electric | COMBldgEnv - Wall Spray On Insulation | Wall Insulation | R-0 Wall Insulation | R-13 Wall Insulation | BldgEnv | Opaque | BldgShell | WallSprayIns |  | 0 | 0 | 0 | 0.7 |  | NA | 0.1 | NA | per square foot of wall insulation | WRF | WAREHOUSE - REFRIGERATED | Existing | CZ10 | San Bernardino Area (CZ10) |  |  |  | 1000 sf | 558.5436 | 682.6644 | 1241.208 | walll square footage per 1000 sf | 1.696 | 2.0115 | 1.696 | 0.0051584 | 0.0060806 | 0.0060806 | 0 | 0 | 0 | 1.696 | 2.0115 | 1.696 | 0.0051584 | 0.0060806 | 0.0051584 | 0 | 0 | 0 | 19 | 20 | 20 | 20 | 6.6667 | 0.5 | 0.38 | 0 | 0.38 | 0.32 | 0 | 0 | 0 | 0 | 0 | 1 | 1 | 655.9578 | 585.2501 | [7 empty] | Low (2008) | Low (2008) | Low (2008) | None
M-017 | BldgEnv - Wall Spray On Insulation | SCE | COM | Electric | COMBldgEnv - Wall Spray On Insulation | Wall Insulation | R-0 Wall Insulation | R-13 Wall Insulation | BldgEnv | Opaque | BldgShell | WallSprayIns |  | 0 | 0 | 0 | 0.7 |  | NA | 0.1 | NA | per square foot of wall insulation | WRF | WAREHOUSE - REFRIGERATED | Existing | CZ13 | Fresno Area (CZ13) |  |  |  | 1000 sf | 558.5436 | 682.6644 | 1241.208 | walll square footage per 1000 sf | 2.76 | 3.45 | 2.76 | 0.0048806 | 0.0060806 | 0.0060806 | 0 | 0 | 0 | 2.76 | 3.45 | 2.76 | 0.0048806 | 0.0060806 | 0.0048806 | 0 | 0 | 0 | 19 | 20 | 20 | 20 | 6.6667 | 0.5 | 0.38 | 0 | 0.38 | 0.32 | 0 | 0 | 0 | 0 | 0 | 1 | 1 | 655.9578 | 585.2501 | [7 empty] | Low (2008) | Low (2008) | Low (2008) | None
M-017 | BldgEnv - Wall Spray On Insulation | SCE | COM | Electric | COMBldgEnv - Wall Spray On Insulation | Wall Insulation | R-0 Wall Insulation | R-13 Wall Insulation | BldgEnv | Opaque | BldgShell | WallSprayIns |  | 0 | 0 | 0 | 0.7 |  | NA | 0.1 | NA | per square foot of wall insulation | WRF | WAREHOUSE - REFRIGERATED | Existing | CZ14 | China Lake Area (CZ14) |  |  |  | 1000 sf | 558.5436 | 682.6644 | 1241.208 | walll square footage per 1000 sf | 1.696 | 2.0115 | 1.696 | 0.0051584 | 0.0060806 | 0.0060806 | 0 | 0 | 0 | 1.696 | 2.0115 | 1.696 | 0.0051584 | 0.0060806 | 0.0051584 | 0 | 0 | 0 | 19 | 20 | 20 | 20 | 6.6667 | 0.5 | 0.38 | 0 | 0.38 | 0.32 | 0 | 0 | 0 | 0 | 0 | 1 | 1 | 655.9578 | 585.2501 | [7 empty] | Low (2008) | Low (2008) | Low (2008) | None
M-017 | BldgEnv - Wall Spray On Insulation | SCE | COM | Electric | COMBldgEnv - Wall Spray On Insulation | Wall Insulation | R-0 Wall Insulation | R-13 Wall Insulation | BldgEnv | Opaque | BldgShell | WallSprayIns |  | 0 | 0 | 0 | 0.7 |  | NA | 0.1 | NA | per square foot of wall insulation | WRF | WAREHOUSE - REFRIGERATED | Existing | CZ15 | Blythe Area (CZ15) |  |  |  | 1000 sf | 558.5436 | 682.6644 | 1241.208 | walll square footage per 1000 sf | 1.696 | 2.0115 | 1.696 | 0.0051584 | 0.0060806 | 0.0060806 | 0 | 0 | 0 | 1.696 | 2.0115 | 1.696 | 0.0051584 | 0.0060806 | 0.0051584 | 0 | 0 | 0 | 19 | 20 | 20 | 20 | 6.6667 | 0.5 | 0.38 | 0 | 0.38 | 0.32 | 0 | 0 | 0 | 0 | 0 | 1 | 1 | 655.9578 | 585.2501 | [7 empty] | Low (2008) | Low (2008) | Low (2008) | None
M-017 | BldgEnv - Wall Spray On Insulation | SCE | COM | Electric | COMBldgEnv - Wall Spray On Insulation | Wall Insulation | R-0 Wall Insulation | R-13 Wall Insulation | BldgEnv | Opaque | BldgShell | WallSprayIns |  | 0 | 0 | 0 | 0.7 |  | NA | 0.1 | NA | per square foot of wall insulation | WRF | WAREHOUSE - REFRIGERATED | Existing | CZ16 | Mount Shasta Area (CZ16) |  |  |  | 1000 sf | 558.5436 | 682.6644 | 1241.208 | walll square footage per 1000 sf | 1.7815 | 2.0115 | 1.7815 | 0.0051806 | 0.0060806 | 0.0060806 | 0 | 0 | 0 | 1.7815 | 2.0115 | 1.7815 | 0.0051806 | 0.0060806 | 0.0051806 | 0 | 0 | 0 | 19 | 20 | 20 | 20 | 6.6667 | 0.5 | 0.38 | 0 | 0.38 | 0.32 | 0 | 0 | 0 | 0 | 0 | 1 | 1 | 655.9578 | 585.2501 | [7 empty] | Low (2008) | Low (2008) | Low (2008) | None
M-017 | BldgEnv - Wall Spray On Insulation | SCG | COM | Gas | COMBldgEnv - Wall Spray On Insulation | Wall Insulation | R-0 Wall Insulation | R-13 Wall Insulation | BldgEnv | Opaque | BldgShell | WallSprayIns |  | 0 | 0 | 0 | 0.7 |  | NA | 0.1 | NA | per square foot of wall insulation | WRF | WAREHOUSE - REFRIGERATED | Existing | CZ05 | Santa Maria Area (CZ05) |  |  |  | 1000 sf | 0 | 0 | 0 | walll square footage per 1000 sf | 0 | 0 | 0 | 0 | 0 | 0 | 0.18 | 0.225 | 0.225 | 0 | 0 | 0 | 0 | 0 | 0 | 0.18 | 0.225 | 0.225 | 19 | 20 | 20 | 20 | 6.6667 | 0.5 | 0.38 | 0 | 0.38 | 0.32 | 0 | 0 | 0 | 0 | 0 | 1 | 1 | 688.1933 | 553.0147 | [7 empty] | Low (2008) | Low (2008) | Low (2008) | None
M-017 | BldgEnv - Wall Spray On Insulation | SCG | COM | Gas | COMBldgEnv - Wall Spray On Insulation | Wall Insulation | R-0 Wall Insulation | R-13 Wall Insulation | BldgEnv | Opaque | BldgShell | WallSprayIns |  | 0 | 0 | 0 | 0.7 |  | NA | 0.1 | NA | per square foot of wall insulation | WRF | WAREHOUSE - REFRIGERATED | Existing | CZ06 | Los Angeles Area (CZ06) |  |  |  | 1000 sf | 0 | 0 | 0 | walll square footage per 1000 sf | 0 | 0 | 0 | 0 | 0 | 0 | 4 | 5 | 5 | 0 | 0 | 0 | 0 | 0 | 0 | 4 | 5 | 5 | 19 | 20 | 20 | 20 | 6.6667 | 0.5 | 0.38 | 0 | 0.38 | 0.32 | 0 | 0 | 0 | 0 | 0 | 1 | 1 | 688.1933 | 553.0147 | [7 empty] | Low (2008) | Low (2008) | Low (2008) | None
M-017 | BldgEnv - Wall Spray On Insulation | SCG | COM | Gas | COMBldgEnv - Wall Spray On Insulation | Wall Insulation | R-0 Wall Insulation | R-13 Wall Insulation | BldgEnv | Opaque | BldgShell | WallSprayIns |  | 0 | 0 | 0 | 0.7 |  | NA | 0.1 | NA | per square foot of wall insulation | WRF | WAREHOUSE - REFRIGERATED | Existing | CZ08 | El Toro Area (CZ08) |  |  |  | 1000 sf | 0 | 0 | 0 | walll square footage per 1000 sf | 0 | 0 | 0 | 0 | 0 | 0 | 4 | 5 | 5 | 0 | 0 | 0 | 0 | 0 | 0 | 4 | 5 | 5 | 19 | 20 | 20 | 20 | 6.6667 | 0.5 | 0.38 | 0 | 0.38 | 0.32 | 0 | 0 | 0 | 0 | 0 | 1 | 1 | 688.1933 | 553.0147 | [7 empty] | Low (2008) | Low (2008) | Low (2008) | None
M-017 | BldgEnv - Wall Spray On Insulation | SCG | COM | Gas | COMBldgEnv - Wall Spray On Insulation | Wall Insulation | R-0 Wall Insulation | R-13 Wall Insulation | BldgEnv | Opaque | BldgShell | WallSprayIns |  | 0 | 0 | 0 | 0.7 |  | NA | 0.1 | NA | per square foot of wall insulation | WRF | WAREHOUSE - REFRIGERATED | Existing | CZ09 | Pasadena Area (CZ09) |  |  |  | 1000 sf | 0 | 0 | 0 | walll square footage per 1000 sf | 0 | 0 | 0 | 0 | 0 | 0 | 4 | 5 | 5 | 0 | 0 | 0 | 0 | 0 | 0 | 4 | 5 | 5 | 19 | 20 | 20 | 20 | 6.6667 | 0.5 | 0.38 | 0 | 0.38 | 0.32 | 0 | 0 | 0 | 0 | 0 | 1 | 1 | 688.1933 | 553.0147 | [7 empty] | Low (2008) | Low (2008) | Low (2008) | None
M-017 | BldgEnv - Wall Spray On Insulation | SCG | COM | Gas | COMBldgEnv - Wall Spray On Insulation | Wall Insulation | R-0 Wall Insulation | R-13 Wall Insulation | BldgEnv | Opaque | BldgShell | WallSprayIns |  | 0 | 0 | 0 | 0.7 |  | NA | 0.1 | NA | per square foot of wall insulation | WRF | WAREHOUSE - REFRIGERATED | Existing | CZ10 | San Bernardino Area (CZ10) |  |  |  | 1000 sf | 0 | 0 | 0 | walll square footage per 1000 sf | 0 | 0 | 0 | 0 | 0 | 0 | 4 | 5 | 5 | 0 | 0 | 0 | 0 | 0 | 0 | 4 | 5 | 5 | 19 | 20 | 20 | 20 | 6.6667 | 0.5 | 0.38 | 0 | 0.38 | 0.32 | 0 | 0 | 0 | 0 | 0 | 1 | 1 | 688.1933 | 553.0147 | [7 empty] | Low (2008) | Low (2008) | Low (2008) | None
M-017 | BldgEnv - Wall Spray On Insulation | SCG | COM | Gas | COMBldgEnv - Wall Spray On Insulation | Wall Insulation | R-0 Wall Insulation | R-13 Wall Insulation | BldgEnv | Opaque | BldgShell | WallSprayIns |  | 0 | 0 | 0 | 0.7 |  | NA | 0.1 | NA | per square foot of wall insulation | WRF | WAREHOUSE - REFRIGERATED | Existing | CZ13 | Fresno Area (CZ13) |  |  |  | 1000 sf | 0 | 0 | 0 | walll square footage per 1000 sf | 0 | 0 | 0 | 0 | 0 | 0 | 0.204 | 0.255 | 0.255 | 0 | 0 | 0 | 0 | 0 | 0 | 0.204 | 0.255 | 0.255 | 19 | 20 | 20 | 20 | 6.6667 | 0.5 | 0.38 | 0 | 0.38 | 0.32 | 0 | 0 | 0 | 0 | 0 | 1 | 1 | 688.1933 | 553.0147 | [7 empty] | Low (2008) | Low (2008) | Low (2008) | None
M-017 | BldgEnv - Wall Spray On Insulation | SCG | COM | Gas | COMBldgEnv - Wall Spray On Insulation | Wall Insulation | R-0 Wall Insulation | R-13 Wall Insulation | BldgEnv | Opaque | BldgShell | WallSprayIns |  | 0 | 0 | 0 | 0.7 |  | NA | 0.1 | NA | per square foot of wall insulation | WRF | WAREHOUSE - REFRIGERATED | Existing | CZ14 | China Lake Area (CZ14) |  |  |  | 1000 sf | 0 | 0 | 0 | walll square footage per 1000 sf | 0 | 0 | 0 | 0 | 0 | 0 | 4 | 5 | 5 | 0 | 0 | 0 | 0 | 0 | 0 | 4 | 5 | 5 | 19 | 20 | 20 | 20 | 6.6667 | 0.5 | 0.38 | 0 | 0.38 | 0.32 | 0 | 0 | 0 | 0 | 0 | 1 | 1 | 688.1933 | 553.0147 | [7 empty] | Low (2008) | Low (2008) | Low (2008) | None
M-017 | BldgEnv - Wall Spray On Insulation | SCG | COM | Gas | COMBldgEnv - Wall Spray On Insulation | Wall Insulation | R-0 Wall Insulation | R-13 Wall Insulation | BldgEnv | Opaque | BldgShell | WallSprayIns |  | 0 | 0 | 0 | 0.7 |  | NA | 0.1 | NA | per square foot of wall insulation | WRF | WAREHOUSE - REFRIGERATED | Existing | CZ15 | Blythe Area (CZ15) |  |  |  | 1000 sf | 0 | 0 | 0 | walll square footage per 1000 sf | 0 | 0 | 0 | 0 | 0 | 0 | 4 | 5 | 5 | 0 | 0 | 0 | 0 | 0 | 0 | 4 | 5 | 5 | 19 | 20 | 20 | 20 | 6.6667 | 0.5 | 0.38 | 0 | 0.38 | 0.32 | 0 | 0 | 0 | 0 | 0 | 1 | 1 | 688.1933 | 553.0147 | [7 empty] | Low (2008) | Low (2008) | Low (2008) | None
M-017 | BldgEnv - Wall Spray On Insulation | SCG | COM | Gas | COMBldgEnv - Wall Spray On Insulation | Wall Insulation | R-0 Wall Insulation | R-13 Wall Insulation | BldgEnv | Opaque | BldgShell | WallSprayIns |  | 0 | 0 | 0 | 0.7 |  | NA | 0.1 | NA | per square foot of wall insulation | WRF | WAREHOUSE - REFRIGERATED | Existing | CZ16 | Mount Shasta Area (CZ16) |  |  |  | 1000 sf | 0 | 0 | 0 | walll square footage per 1000 sf | 0 | 0 | 0 | 0 | 0 | 0 | 0.512 | 0.64 | 0.64 | 0 | 0 | 0 | 0 | 0 | 0 | 0.512 | 0.64 | 0.64 | 19 | 20 | 20 | 20 | 6.6667 | 0.5 | 0.38 | 0 | 0.38 | 0.32 | 0 | 0 | 0 | 0 | 0 | 1 | 1 | 688.1933 | 553.0147 | [7 empty] | Low (2008) | Low (2008) | Low (2008) | None
M-017 | BldgEnv - Wall Spray On Insulation | SDGE | COM | Electric | COMBldgEnv - Wall Spray On Insulation | Wall Insulation | R-0 Wall Insulation | R-13 Wall Insulation | BldgEnv | Opaque | BldgShell | WallSprayIns |  | 0 | 0 | 0 | 0.7 |  | NA | 0.1 | NA | per square foot of wall insulation | WRF | WAREHOUSE - REFRIGERATED | Existing | CZ06 | Los Angeles Area (CZ06) |  |  |  | 1000 sf | 558.5436 | 682.6644 | 1241.208 | walll square footage per 1000 sf | 1.696 | 2.0115 | 1.696 | 0.0051584 | 0.0060806 | 0.0060806 | 4 | 5 | 5 | 1.696 | 2.0115 | 1.696 | 0.0051584 | 0.0060806 | 0.0051584 | 4 | 5 | 5 | 19 | 20 | 20 | 20 | 6.6667 | 0.5 | 0.38 | 0 | 0.38 | 0.32 | 0 | 0 | 0 | 0 | 0 | 1 | 1 | 650.1619 | 591.0461 | [7 empty] | Low (2008) | Low (2008) | Low (2008) | None
M-017 | BldgEnv - Wall Spray On Insulation | SDGE | COM | Electric | COMBldgEnv - Wall Spray On Insulation | Wall Insulation | R-0 Wall Insulation | R-13 Wall Insulation | BldgEnv | Opaque | BldgShell | WallSprayIns |  | 0 | 0 | 0 | 0.7 |  | NA | 0.1 | NA | per square foot of wall insulation | WRF | WAREHOUSE - REFRIGERATED | Existing | CZ07 | San Diego Area (CZ07) |  |  |  | 1000 sf | 558.5436 | 682.6644 | 1241.208 | walll square footage per 1000 sf | 1.696 | 2.0115 | 1.696 | 0.0051584 | 0.0060806 | 0.0060806 | 4 | 5 | 5 | 1.696 | 2.0115 | 1.696 | 0.0051584 | 0.0060806 | 0.0051584 | 4 | 5 | 5 | 19 | 20 | 20 | 20 | 6.6667 | 0.5 | 0.38 | 0 | 0.38 | 0.32 | 0 | 0 | 0 | 0 | 0 | 1 | 1 | 650.1619 | 591.0461 | [7 empty] | Low (2008) | Low (2008) | Low (2008) | None
M-017 | BldgEnv - Wall Spray On Insulation | SDGE | COM | Electric | COMBldgEnv - Wall Spray On Insulation | Wall Insulation | R-0 Wall Insulation | R-13 Wall Insulation | BldgEnv | Opaque | BldgShell | WallSprayIns |  | 0 | 0 | 0 | 0.7 |  | NA | 0.1 | NA | per square foot of wall insulation | WRF | WAREHOUSE - REFRIGERATED | Existing | CZ08 | El Toro Area (CZ08) |  |  |  | 1000 sf | 558.5436 | 682.6644 | 1241.208 | walll square footage per 1000 sf | 1.696 | 2.0115 | 1.696 | 0.0051584 | 0.0060806 | 0.0060806 | 4 | 5 | 5 | 1.696 | 2.0115 | 1.696 | 0.0051584 | 0.0060806 | 0.0051584 | 4 | 5 | 5 | 19 | 20 | 20 | 20 | 6.6667 | 0.5 | 0.38 | 0 | 0.38 | 0.32 | 0 | 0 | 0 | 0 | 0 | 1 | 1 | 650.1619 | 591.0461 | [7 empty] | Low (2008) | Low (2008) | Low (2008) | None
M-017 | BldgEnv - Wall Spray On Insulation | SDGE | COM | Electric | COMBldgEnv - Wall Spray On Insulation | Wall Insulation | R-0 Wall Insulation | R-13 Wall Insulation | BldgEnv | Opaque | BldgShell | WallSprayIns |  | 0 | 0 | 0 | 0.7 |  | NA | 0.1 | NA | per square foot of wall insulation | WRF | WAREHOUSE - REFRIGERATED | Existing | CZ10 | San Bernardino Area (CZ10) |  |  |  | 1000 sf | 558.5436 | 682.6644 | 1241.208 | walll square footage per 1000 sf | 1.696 | 2.0115 | 1.696 | 0.0051584 | 0.0060806 | 0.0060806 | 4 | 5 | 5 | 1.696 | 2.0115 | 1.696 | 0.0051584 | 0.0060806 | 0.0051584 | 4 | 5 | 5 | 19 | 20 | 20 | 20 | 6.6667 | 0.5 | 0.38 | 0 | 0.38 | 0.32 | 0 | 0 | 0 | 0 | 0 | 1 | 1 | 650.1619 | 591.0461 | [7 empty] | Low (2008) | Low (2008) | Low (2008) | None
M-017 | BldgEnv - Wall Spray On Insulation | SDGE | COM | Electric | COMBldgEnv - Wall Spray On Insulation | Wall Insulation | R-0 Wall Insulation | R-13 Wall Insulation | BldgEnv | Opaque | BldgShell | WallSprayIns |  | 0 | 0 | 0 | 0.7 |  | NA | 0.1 | NA | per square foot of wall insulation | WRF | WAREHOUSE - REFRIGERATED | Existing | CZ14 | China Lake Area (CZ14) |  |  |  | 1000 sf | 558.5436 | 682.6644 | 1241.208 | walll square footage per 1000 sf | 1.696 | 2.0115 | 1.696 | 0.0051584 | 0.0060806 | 0.0060806 | 4 | 5 | 5 | 1.696 | 2.0115 | 1.696 | 0.0051584 | 0.0060806 | 0.0051584 | 4 | 5 | 5 | 19 | 20 | 20 | 20 | 6.6667 | 0.5 | 0.38 | 0 | 0.38 | 0.32 | 0 | 0 | 0 | 0 | 0 | 1 | 1 | 650.1619 | 591.0461 | [7 empty] | Low (2008) | Low (2008) | Low (2008) | None
M-017 | BldgEnv - Wall Spray On Insulation | SDGE | COM | Electric | COMBldgEnv - Wall Spray On Insulation | Wall Insulation | R-0 Wall Insulation | R-13 Wall Insulation | BldgEnv | Opaque | BldgShell | WallSprayIns |  | 0 | 0 | 0 | 0.7 |  | NA | 0.1 | NA | per square foot of wall insulation | WRF | WAREHOUSE - REFRIGERATED | Existing | CZ15 | Blythe Area (CZ15) |  |  |  | 1000 sf | 558.5436 | 682.6644 | 1241.208 | walll square footage per 1000 sf | 1.696 | 2.0115 | 1.696 | 0.0051584 | 0.0060806 | 0.0060806 | 4 | 5 | 5 | 1.696 | 2.0115 | 1.696 | 0.0051584 | 0.0060806 | 0.0051584 | 4 | 5 | 5 | 19 | 20 | 20 | 20 | 6.6667 | 0.5 | 0.38 | 0 | 0.38 | 0.32 | 0 | 0 | 0 | 0 | 0 | 1 | 1 | 650.1619 | 591.0461 | [7 empty] | Low (2008) | Low (2008) | Low (2008) | None
M-018 | BldgEnv - Window Film | SDGE | COM | Electric | COMBldgEnv - Window Film | Single Pane Clear Class with Reflective Film SHGC=0.39 | Existing single pane clear glass windows with SHGC = 0.89 | Existing single pane clear glass windows with SHGC = 0.89 | BldgEnv | Fenestration | Window | WinFilm |  | 0 | 0 | 0 | 0.85 |  | NA | 1 | NA | Square Feet | ECC | EDUCATION - COMMUNITY COLLEGE | Existing | CZ10 | San Bernardino Area (CZ10) |  |  |  | 1000 sf | 17.9535 | 1.6127 | 19.5662 | Square Feet/1000 sf | 0 | 1.6092 | 1.6092 | 0 | 0.0020844 | 0.0020844 | 0 | 0 | 0 | 0 | 1.84 | 1.84 | 0 | 0.0027 | 0.0027 | 0 | -0.0049824 | -0.0049824 |  | 10 | 10 | 10 | 3.3333 | 0.5 | 1.9867 | 0 | 0 | 4.2483 | 0 | 0 | 0 | 0 | 0 | 1 | 1 | 38.169 | 3.2513 | [7 empty] | Low (2008) | Low (2008) | Low (2008) | None
M-018 | BldgEnv - Window Film | SDGE | COM | Electric | COMBldgEnv - Window Film | Single Pane Clear Class with Reflective Film SHGC=0.39 | Existing single pane clear glass windows with SHGC = 0.89 | Existing single pane clear glass windows with SHGC = 0.89 | BldgEnv | Fenestration | Window | WinFilm |  | 0 | 0 | 0 | 0.85 |  | NA | 1 | NA | Square Feet | ECC | EDUCATION - COMMUNITY COLLEGE | Existing | CZ14 | China Lake Area (CZ14) |  |  |  | 1000 sf | 17.9535 | 1.6127 | 19.5662 | Square Feet/1000 sf | 0 | 3.0401 | 3.0401 | 0 | 0.0016777 | 0.0016777 | 0 | 0 | 0 | 0 | 3.39 | 3.39 | 0 | 0.0022 | 0.0022 | 0 | -0.0088446 | -0.0088446 |  | 10 | 10 | 10 | 3.3333 | 0.5 | 1.9867 | 0 | 0 | 4.2483 | 0 | 0 | 0 | 0 | 0 | 1 | 1 | 38.169 | 3.2513 | [7 empty] | Low (2008) | Low (2008) | Low (2008) | None
M-018 | BldgEnv - Window Film | SDGE | COM | Electric | COMBldgEnv - Window Film | Single Pane Clear Class with Reflective Film SHGC=0.39 | Existing single pane clear glass windows with SHGC = 0.89 | Existing single pane clear glass windows with SHGC = 0.89 | BldgEnv | Fenestration | Window | WinFilm |  | 0 | 0 | 0 | 0.85 |  | NA | 1 | NA | Square Feet | ECC | EDUCATION - COMMUNITY COLLEGE | Existing | CZ15 | Blythe Area (CZ15) |  |  |  | 1000 sf | 17.9535 | 1.6127 | 19.5662 | Square Feet/1000 sf | 0 | 2.8787 | 2.8787 | 0 | 0.0016806 | 0.0016806 | 0 | 0 | 0 | 0 | 3.47 | 3.47 | 0 | 0.0022 | 0.0022 | 0 | -0.0022956 | -0.0022956 |  | 10 | 10 | 10 | 3.3333 | 0.5 | 1.9867 | 0 | 0 | 4.2483 | 0 | 0 | 0 | 0 | 0 | 1 | 1 | 38.169 | 3.2513 | [7 empty] | Low (2008) | Low (2008) | Low (2008) | None
M-018 | BldgEnv - Window Film | PGE | COM | Electric | COMBldgEnv - Window Film | Single Pane Clear Class with Reflective Film SHGC=0.39 | Existing single pane clear glass windows with SHGC = 0.89 | Existing single pane clear glass windows with SHGC = 0.89 | BldgEnv | Fenestration | Window | WinFilm |  | 0 | 0 | 0 | 0.85 |  | NA | 1 | NA | Square Feet | EPR | EDUCATION - PRIMARY SCHOOL | Existing | CZ01 | Arcata Area (CZ01) |  |  |  | 1000 sf | 45.2535 | 3.9247 | 49.1781 | Square Feet/1000 sf | 0 | 2.36 | 2.36 | 0 | 0.002 | 0.002 | 0 | 0 | 0 | 0 | 2.36 | 2.36 | 0 | 0.002 | 0.002 | 0 | -0.049 | -0.049 |  | 10 | 10 | 10 | 3.3333 | 0.5 | 1.9867 | 0 | 0 | 4.2483 | 0 | 0 | 0 | 0 | 0 | 1 | 1 | 13.9997 | 1.1293 | [7 empty] | Low (2008) | Low (2008) | Low (2008) | None
M-018 | BldgEnv - Window Film | PGE | COM | Electric | COMBldgEnv - Window Film | Single Pane Clear Class with Reflective Film SHGC=0.39 | Existing single pane clear glass windows with SHGC = 0.89 | Existing single pane clear glass windows with SHGC = 0.89 | BldgEnv | Fenestration | Window | WinFilm |  | 0 | 0 | 0 | 0.85 |  | NA | 1 | NA | Square Feet | EPR | EDUCATION - PRIMARY SCHOOL | Existing | CZ02 | Santa Rosa Area (CZ02) |  |  |  | 1000 sf | 45.2535 | 3.9247 | 49.1781 | Square Feet/1000 sf | 0 | 2.36 | 2.36 | 0 | 0.002 | 0.002 | 0 | 0 | 0 | 0 | 2.36 | 2.36 | 0 | 0.002 | 0.002 | 0 | -0.049 | -0.049 |  | 10 | 10 | 10 | 3.3333 | 0.5 | 1.9867 | 0 | 0 | 4.2483 | 0 | 0 | 0 | 0 | 0 | 1 | 1 | 13.9997 | 1.1293 | [7 empty] | Low (2008) | Low (2008) | Low (2008) | None
M-018 | BldgEnv - Window Film | PGE | COM | Electric | COMBldgEnv - Window Film | Single Pane Clear Class with Reflective Film SHGC=0.39 | Existing single pane clear glass windows with SHGC = 0.89 | Existing single pane clear glass windows with SHGC = 0.89 | BldgEnv | Fenestration | Window | WinFilm |  | 0 | 0 | 0 | 0.85 |  | NA | 1 | NA | Square Feet | EPR | EDUCATION - PRIMARY SCHOOL | Existing | CZ03 | Oakland Area (CZ03) |  |  |  | 1000 sf | 45.2535 | 3.9247 | 49.1781 | Square Feet/1000 sf | 0 | 2.36 | 2.36 | 0 | 0.002 | 0.002 | 0 | 0 | 0 | 0 | 2.36 | 2.36 | 0 | 0.002 | 0.002 | 0 | -0.049 | -0.049 |  | 10 | 10 | 10 | 3.3333 | 0.5 | 1.9867 | 0 | 0 | 4.2483 | 0 | 0 | 0 | 0 | 0 | 1 | 1 | 13.9997 | 1.1293 | [7 empty] | Low (2008) | Low (2008) | Low (2008) | None
M-018 | BldgEnv - Window Film | PGE | COM | Electric | COMBldgEnv - Window Film | Single Pane Clear Class with Reflective Film SHGC=0.39 | Existing single pane clear glass windows with SHGC = 0.89 | Existing single pane clear glass windows with SHGC = 0.89 | BldgEnv | Fenestration | Window | WinFilm |  | 0 | 0 | 0 | 0.85 |  | NA | 1 | NA | Square Feet | EPR | EDUCATION - PRIMARY SCHOOL | Existing | CZ04 | Sunnyvale Area (CZ04) |  |  |  | 1000 sf | 45.2535 | 3.9247 | 49.1781 | Square Feet/1000 sf | 0 | 2.36 | 2.36 | 0 | 0.002 | 0.002 | 0 | 0 | 0 | 0 | 2.36 | 2.36 | 0 | 0.002 | 0.002 | 0 | -0.049 | -0.049 |  | 10 | 10 | 10 | 3.3333 | 0.5 | 1.9867 | 0 | 0 | 4.2483 | 0 | 0 | 0 | 0 | 0 | 1 | 1 | 13.9997 | 1.1293 | [7 empty] | Low (2008) | Low (2008) | Low (2008) | None
M-018 | BldgEnv - Window Film | PGE | COM | Electric | COMBldgEnv - Window Film | Single Pane Clear Class with Reflective Film SHGC=0.39 | Existing single pane clear glass windows with SHGC = 0.89 | Existing single pane clear glass windows with SHGC = 0.89 | BldgEnv | Fenestration | Window | WinFilm |  | 0 | 0 | 0 | 0.85 |  | NA | 1 | NA | Square Feet | EPR | EDUCATION - PRIMARY SCHOOL | Existing | CZ05 | Santa Maria Area (CZ05) |  |  |  | 1000 sf | 45.2535 | 3.9247 | 49.1781 | Square Feet/1000 sf | 0 | 2.36 | 2.36 | 0 | 0.002 | 0.002 | 0 | 0 | 0 | 0 | 2.36 | 2.36 | 0 | 0.002 | 0.002 | 0 | -0.049 | -0.049 |  | 10 | 10 | 10 | 3.3333 | 0.5 | 1.9867 | 0 | 0 | 4.2483 | 0 | 0 | 0 | 0 | 0 | 1 | 1 | 13.9997 | 1.1293 | [7 empty] | Low (2008) | Low (2008) | Low (2008) | None
M-018 | BldgEnv - Window Film | PGE | COM | Electric | COMBldgEnv - Window Film | Single Pane Clear Class with Reflective Film SHGC=0.39 | Existing single pane clear glass windows with SHGC = 0.89 | Existing single pane clear glass windows with SHGC = 0.89 | BldgEnv | Fenestration | Window | WinFilm |  | 0 | 0 | 0 | 0.85 |  | NA | 1 | NA | Square Feet | EPR | EDUCATION - PRIMARY SCHOOL | Existing | CZ11 | Red Bluff Area (CZ11) |  |  |  | 1000 sf | 45.2535 | 3.9247 | 49.1781 | Square Feet/1000 sf | 0 | 4.274 | 4.274 | 0 | 0.002 | 0.002 | 0 | 0 | 0 | 0 | 4.274 | 4.274 | 0 | 0.002 | 0.002 | 0 | -0.049 | -0.049 |  | 10 | 10 | 10 | 3.3333 | 0.5 | 1.9867 | 0 | 0 | 4.2483 | 0 | 0 | 0 | 0 | 0 | 1 | 1 | 13.9997 | 1.1293 | [7 empty] | Low (2008) | Low (2008) | Low (2008) | None
M-018 | BldgEnv - Window Film | PGE | COM | Electric | COMBldgEnv - Window Film | Single Pane Clear Class with Reflective Film SHGC=0.39 | Existing single pane clear glass windows with SHGC = 0.89 | Existing single pane clear glass windows with SHGC = 0.89 | BldgEnv | Fenestration | Window | WinFilm |  | 0 | 0 | 0 | 0.85 |  | NA | 1 | NA | Square Feet | EPR | EDUCATION - PRIMARY SCHOOL | Existing | CZ12 | Sacramento Area (CZ12) |  |  |  | 1000 sf | 45.2535 | 3.9247 | 49.1781 | Square Feet/1000 sf | 0 | 4.274 | 4.274 | 0 | 0.002 | 0.002 | 0 | 0 | 0 | 0 | 4.274 | 4.274 | 0 | 0.002 | 0.002 | 0 | -0.049 | -0.049 |  | 10 | 10 | 10 | 3.3333 | 0.5 | 1.9867 | 0 | 0 | 4.2483 | 0 | 0 | 0 | 0 | 0 | 1 | 1 | 13.9997 | 1.1293 | [7 empty] | Low (2008) | Low (2008) | Low (2008) | None
M-018 | BldgEnv - Window Film | PGE | COM | Electric | COMBldgEnv - Window Film | Single Pane Clear Class with Reflective Film SHGC=0.39 | Existing single pane clear glass windows with SHGC = 0.89 | Existing single pane clear glass windows with SHGC = 0.89 | BldgEnv | Fenestration | Window | WinFilm |  | 0 | 0 | 0 | 0.85 |  | NA | 1 | NA | Square Feet | EPR | EDUCATION - PRIMARY SCHOOL | Existing | CZ13 | Fresno Area (CZ13) |  |  |  | 1000 sf | 45.2535 | 3.9247 | 49.1781 | Square Feet/1000 sf | 0 | 4.274 | 4.274 | 0 | 0.002 | 0.002 | 0 | 0 | 0 | 0 | 4.274 | 4.274 | 0 | 0.002 | 0.002 | 0 | -0.049 | -0.049 |  | 10 | 10 | 10 | 3.3333 | 0.5 | 1.9867 | 0 | 0 | 4.2483 | 0 | 0 | 0 | 0 | 0 | 1 | 1 | 13.9997 | 1.1293 | [7 empty] | Low (2008) | Low (2008) | Low (2008) | None
M-018 | BldgEnv - Window Film | PGE | COM | Electric | COMBldgEnv - Window Film | Single Pane Clear Class with Reflective Film SHGC=0.39 | Existing single pane clear glass windows with SHGC = 0.89 | Existing single pane clear glass windows with SHGC = 0.89 | BldgEnv | Fenestration | Window | WinFilm |  | 0 | 0 | 0 | 0.85 |  | NA | 1 | NA | Square Feet | EPR | EDUCATION - PRIMARY SCHOOL | Existing | CZ16 | Mount Shasta Area (CZ16) |  |  |  | 1000 sf | 45.2535 | 3.9247 | 49.1781 | Square Feet/1000 sf | 0 | 4.274 | 4.274 | 0 | 0.002 | 0.002 | 0 | 0 | 0 | 0 | 4.274 | 4.274 | 0 | 0.002 | 0.002 | 0 | -0.049 | -0.049 |  | 10 | 10 | 10 | 3.3333 | 0.5 | 1.9867 | 0 | 0 | 4.2483 | 0 | 0 | 0 | 0 | 0 | 1 | 1 | 13.9997 | 1.1293 | [7 empty] | Low (2008) | Low (2008) | Low (2008) | None
M-018 | BldgEnv - Window Film | SCE | COM | Electric | COMBldgEnv - Window Film | Single Pane Clear Class with Reflective Film SHGC=0.39 | Existing single pane clear glass windows with SHGC = 0.82 | Existing single pane clear glass windows with SHGC = 0.82 | BldgEnv | Fenestration | Window | WinFilm |  | 0 | 0 | 0 | 0.85 |  | NA | 1 | NA | Square Feet | EPR | EDUCATION - PRIMARY SCHOOL | Existing | CZ05 | Santa Maria Area (CZ05) |  |  |  | 1000 sf | 40.7608 | 3.1791 | 43.9399 | Square Feet/1000 sf | 0 | 3.141 | 3.141 | 0 | 0.0030581 | 0.0030581 | 0 | 0 | 0 | 0 | 3.5775 | 3.5775 | 0 | 0.0031625 | 0.0031625 | 0 | -0.0062869 | -0.0062869 |  | 10 | 10 | 10 | 3.3333 | 0.5 | 1.9867 | 0 | 0 | 4.2483 | 0 | 0 | 0 | 0 | 0 | 1 | 1 | 44.5137 | 3.2595 | [7 empty] | Low (2008) | Low (2008) | Low (2008) | None
M-018 | BldgEnv - Window Film | SCE | COM | Electric | COMBldgEnv - Window Film | Single Pane Clear Class with Reflective Film SHGC=0.39 | Existing single pane clear glass windows with SHGC = 0.82 | Existing single pane clear glass windows with SHGC = 0.82 | BldgEnv | Fenestration | Window | WinFilm |  | 0 | 0 | 0 | 0.85 |  | NA | 1 | NA | Square Feet | EPR | EDUCATION - PRIMARY SCHOOL | Existing | CZ06 | Los Angeles Area (CZ06) |  |  |  | 1000 sf | 40.7608 | 3.1791 | 43.9399 | Square Feet/1000 sf | 0 | 3.5544 | 3.5544 | 0 | 0.0031 | 0.0031 | 0 | 0 | 0 | 0 | 4.13 | 4.13 | 0 | 0.0031 | 0.0031 | 0 | -0.0039077 | -0.0039077 |  | 10 | 10 | 10 | 3.3333 | 0.5 | 1.9867 | 0 | 0 | 4.2483 | 0 | 0 | 0 | 0 | 0 | 1 | 1 | 44.5137 | 3.2595 | [7 empty] | Low (2008) | Low (2008) | Low (2008) | None
M-018 | BldgEnv - Window Film | SCE | COM | Electric | COMBldgEnv - Window Film | Single Pane Clear Class with Reflective Film SHGC=0.39 | Existing single pane clear glass windows with SHGC = 0.82 | Existing single pane clear glass windows with SHGC = 0.82 | BldgEnv | Fenestration | Window | WinFilm |  | 0 | 0 | 0 | 0.85 |  | NA | 1 | NA | Square Feet | EPR | EDUCATION - PRIMARY SCHOOL | Existing | CZ08 | El Toro Area (CZ08) |  |  |  | 1000 sf | 40.7608 | 3.1791 | 43.9399 | Square Feet/1000 sf | 0 | 3.9347 | 3.9347 | 0 | 0.0027649 | 0.0027649 | 0 | 0 | 0 | 0 | 4.62 | 4.62 | 0 | 0.0036 | 0.0036 | 0 | -0.0034922 | -0.0034922 |  | 10 | 10 | 10 | 3.3333 | 0.5 | 1.9867 | 0 | 0 | 4.2483 | 0 | 0 | 0 | 0 | 0 | 1 | 1 | 44.5137 | 3.2595 | [7 empty] | Low (2008) | Low (2008) | Low (2008) | None
M-018 | BldgEnv - Window Film | SCE | COM | Electric | COMBldgEnv - Window Film | Single Pane Clear Class with Reflective Film SHGC=0.39 | Existing single pane clear glass windows with SHGC = 0.82 | Existing single pane clear glass windows with SHGC = 0.82 | BldgEnv | Fenestration | Window | WinFilm |  | 0 | 0 | 0 | 0.85 |  | NA | 1 | NA | Square Feet | EPR | EDUCATION - PRIMARY SCHOOL | Existing | CZ09 | Pasadena Area (CZ09) |  |  |  | 1000 sf | 40.7608 | 3.1791 | 43.9399 | Square Feet/1000 sf | 0 | 3.7822 | 3.7822 | 0 | 0.0033 | 0.0033 | 0 | 0 | 0 | 0 | 4.45 | 4.45 | 0 | 0.0033 | 0.0033 | 0 | -0.0034798 | -0.0034798 |  | 10 | 10 | 10 | 3.3333 | 0.5 | 1.9867 | 0 | 0 | 4.2483 | 0 | 0 | 0 | 0 | 0 | 1 | 1 | 44.5137 | 3.2595 | [7 empty] | Low (2008) | Low (2008) | Low (2008) | None
M-018 | BldgEnv - Window Film | SCE | COM | Electric | COMBldgEnv - Window Film | Single Pane Clear Class with Reflective Film SHGC=0.39 | Existing single pane clear glass windows with SHGC = 0.82 | Existing single pane clear glass windows with SHGC = 0.82 | BldgEnv | Fenestration | Window | WinFilm |  | 0 | 0 | 0 | 0.85 |  | NA | 1 | NA | Square Feet | EPR | EDUCATION - PRIMARY SCHOOL | Existing | CZ10 | San Bernardino Area (CZ10) |  |  |  | 1000 sf | 40.7608 | 3.1791 | 43.9399 | Square Feet/1000 sf | 0 | 2.8629 | 2.8629 | 0 | 0.0028 | 0.0028 | 0 | 0 | 0 | 0 | 3.24 | 3.24 | 0 | 0.0028 | 0.0028 | 0 | -0.0043792 | -0.0043792 |  | 10 | 10 | 10 | 3.3333 | 0.5 | 1.9867 | 0 | 0 | 4.2483 | 0 | 0 | 0 | 0 | 0 | 1 | 1 | 44.5137 | 3.2595 | [7 empty] | Low (2008) | Low (2008) | Low (2008) | None
M-018 | BldgEnv - Window Film | SCE | COM | Electric | COMBldgEnv - Window Film | Single Pane Clear Class with Reflective Film SHGC=0.39 | Existing single pane clear glass windows with SHGC = 0.82 | Existing single pane clear glass windows with SHGC = 0.82 | BldgEnv | Fenestration | Window | WinFilm |  | 0 | 0 | 0 | 0.85 |  | NA | 1 | NA | Square Feet | EPR | EDUCATION - PRIMARY SCHOOL | Existing | CZ13 | Fresno Area (CZ13) |  |  |  | 1000 sf | 40.7608 | 3.1791 | 43.9399 | Square Feet/1000 sf | 0 | 3.2939 | 3.2939 | 0 | 0.0037 | 0.0037 | 0 | 0 | 0 | 0 | 3.68 | 3.68 | 0 | 0.0037 | 0.0037 | 0 | -0.0068351 | -0.0068351 |  | 10 | 10 | 10 | 3.3333 | 0.5 | 1.9867 | 0 | 0 | 4.2483 | 0 | 0 | 0 | 0 | 0 | 1 | 1 | 44.5137 | 3.2595 | [7 empty] | Low (2008) | Low (2008) | Low (2008) | None
M-018 | BldgEnv - Window Film | SCE | COM | Electric | COMBldgEnv - Window Film | Single Pane Clear Class with Reflective Film SHGC=0.39 | Existing single pane clear glass windows with SHGC = 0.82 | Existing single pane clear glass windows with SHGC = 0.82 | BldgEnv | Fenestration | Window | WinFilm |  | 0 | 0 | 0 | 0.85 |  | NA | 1 | NA | Square Feet | EPR | EDUCATION - PRIMARY SCHOOL | Existing | CZ14 | China Lake Area (CZ14) |  |  |  | 1000 sf | 40.7608 | 3.1791 | 43.9399 | Square Feet/1000 sf | 0 | 2.4597 | 2.4597 | 0 | 0.0027 | 0.0027 | 0 | 0 | 0 | 0 | 2.66 | 2.66 | 0 | 0.0027 | 0.0027 | 0 | -0.0085884 | -0.0085884 |  | 10 | 10 | 10 | 3.3333 | 0.5 | 1.9867 | 0 | 0 | 4.2483 | 0 | 0 | 0 | 0 | 0 | 1 | 1 | 44.5137 | 3.2595 | [7 empty] | Low (2008) | Low (2008) | Low (2008) | None
M-018 | BldgEnv - Window Film | SCE | COM | Electric | COMBldgEnv - Window Film | Single Pane Clear Class with Reflective Film SHGC=0.39 | Existing single pane clear glass windows with SHGC = 0.82 | Existing single pane clear glass windows with SHGC = 0.82 | BldgEnv | Fenestration | Window | WinFilm |  | 0 | 0 | 0 | 0.85 |  | NA | 1 | NA | Square Feet | EPR | EDUCATION - PRIMARY SCHOOL | Existing | CZ15 | Blythe Area (CZ15) |  |  |  | 1000 sf | 40.7608 | 3.1791 | 43.9399 | Square Feet/1000 sf | 0 | 3.4068 | 3.4068 | 0 | 0.0027 | 0.0027 | 0 | 0 | 0 | 0 | 4.08 | 4.08 | 0 | 0.0027 | 0.0027 | 0 | -0.0015635 | -0.0015635 |  | 10 | 10 | 10 | 3.3333 | 0.5 | 1.9867 | 0 | 0 | 4.2483 | 0 | 0 | 0 | 0 | 0 | 1 | 1 | 44.5137 | 3.2595 | [7 empty] | Low (2008) | Low (2008) | Low (2008) | None
M-018 | BldgEnv - Window Film | SCE | COM | Electric | COMBldgEnv - Window Film | Single Pane Clear Class with Reflective Film SHGC=0.39 | Existing single pane clear glass windows with SHGC = 0.82 | Existing single pane clear glass windows with SHGC = 0.82 | BldgEnv | Fenestration | Window | WinFilm |  | 0 | 0 | 0 | 0.85 |  | NA | 1 | NA | Square Feet | EPR | EDUCATION - PRIMARY SCHOOL | Existing | CZ16 | Mount Shasta Area (CZ16) |  |  |  | 1000 sf | 40.7608 | 3.1791 | 43.9399 | Square Feet/1000 sf | 0 | 1.8331 | 1.8331 | 0 | 0.0034 | 0.0034 | 0 | 0 | 0 | 0 | 1.76 | 1.76 | 0 | 0.0034 | 0.0034 | 0 | -0.018049 | -0.018049 |  | 10 | 10 | 10 | 3.3333 | 0.5 | 1.9867 | 0 | 0 | 4.2483 | 0 | 0 | 0 | 0 | 0 | 1 | 1 | 44.5137 | 3.2595 | [7 empty] | Low (2008) | Low (2008) | Low (2008) | None
M-018 | BldgEnv - Window Film | SDGE | COM | Electric | COMBldgEnv - Window Film | Single Pane Clear Class with Reflective Film SHGC=0.39 | Existing single pane clear glass windows with SHGC = 0.89 | Existing single pane clear glass windows with SHGC = 0.89 | BldgEnv | Fenestration | Window | WinFilm |  | 0 | 0 | 0 | 0.85 |  | NA | 1 | NA | Square Feet | EPR | EDUCATION - PRIMARY SCHOOL | Existing | CZ06 | Los Angeles Area (CZ06) |  |  |  | 1000 sf | 34.9568 | 3.14 | 38.0968 | Square Feet/1000 sf | 0 | 3.5544 | 3.5544 | 0 | 0.0031 | 0.0031 | 0 | 0 | 0 | 0 | 4.13 | 4.13 | 0 | 0.0031 | 0.0031 | 0 | -0.0039077 | -0.0039077 |  | 10 | 10 | 10 | 3.3333 | 0.5 | 1.9867 | 0 | 0 | 4.2483 | 0 | 0 | 0 | 0 | 0 | 1 | 1 | 38.169 | 3.2513 | [7 empty] | Low (2008) | Low (2008) | Low (2008) | None
M-018 | BldgEnv - Window Film | SDGE | COM | Electric | COMBldgEnv - Window Film | Single Pane Clear Class with Reflective Film SHGC=0.39 | Existing single pane clear glass windows with SHGC = 0.89 | Existing single pane clear glass windows with SHGC = 0.89 | BldgEnv | Fenestration | Window | WinFilm |  | 0 | 0 | 0 | 0.85 |  | NA | 1 | NA | Square Feet | EPR | EDUCATION - PRIMARY SCHOOL | Existing | CZ07 | San Diego Area (CZ07) |  |  |  | 1000 sf | 34.9568 | 3.14 | 38.0968 | Square Feet/1000 sf | 0 | 3.141 | 3.141 | 0 | 0.0030581 | 0.0030581 | 0 | 0 | 0 | 0 | 3.5775 | 3.5775 | 0 | 0.0031625 | 0.0031625 | 0 | -0.0062869 | -0.0062869 |  | 10 | 10 | 10 | 3.3333 | 0.5 | 1.9867 | 0 | 0 | 4.2483 | 0 | 0 | 0 | 0 | 0 | 1 | 1 | 38.169 | 3.2513 | [7 empty] | Low (2008) | Low (2008) | Low (2008) | None
M-018 | BldgEnv - Window Film | SDGE | COM | Electric | COMBldgEnv - Window Film | Single Pane Clear Class with Reflective Film SHGC=0.39 | Existing single pane clear glass windows with SHGC = 0.89 | Existing single pane clear glass windows with SHGC = 0.89 | BldgEnv | Fenestration | Window | WinFilm |  | 0 | 0 | 0 | 0.85 |  | NA | 1 | NA | Square Feet | EPR | EDUCATION - PRIMARY SCHOOL | Existing | CZ08 | El Toro Area (CZ08) |  |  |  | 1000 sf | 34.9568 | 3.14 | 38.0968 | Square Feet/1000 sf | 0 | 3.9347 | 3.9347 | 0 | 0.0027649 | 0.0027649 | 0 | 0 | 0 | 0 | 4.62 | 4.62 | 0 | 0.0036 | 0.0036 | 0 | -0.0034922 | -0.0034922 |  | 10 | 10 | 10 | 3.3333 | 0.5 | 1.9867 | 0 | 0 | 4.2483 | 0 | 0 | 0 | 0 | 0 | 1 | 1 | 38.169 | 3.2513 | [7 empty] | Low (2008) | Low (2008) | Low (2008) | None
M-018 | BldgEnv - Window Film | SDGE | COM | Electric | COMBldgEnv - Window Film | Single Pane Clear Class with Reflective Film SHGC=0.39 | Existing single pane clear glass windows with SHGC = 0.89 | Existing single pane clear glass windows with SHGC = 0.89 | BldgEnv | Fenestration | Window | WinFilm |  | 0 | 0 | 0 | 0.85 |  | NA | 1 | NA | Square Feet | EPR | EDUCATION - PRIMARY SCHOOL | Existing | CZ10 | San Bernardino Area (CZ10) |  |  |  | 1000 sf | 34.9568 | 3.14 | 38.0968 | Square Feet/1000 sf | 0 | 2.8629 | 2.8629 | 0 | 0.0028 | 0.0028 | 0 | 0 | 0 | 0 | 3.24 | 3.24 | 0 | 0.0028 | 0.0028 | 0 | -0.0043792 | -0.0043792 |  | 10 | 10 | 10 | 3.3333 | 0.5 | 1.9867 | 0 | 0 | 4.2483 | 0 | 0 | 0 | 0 | 0 | 1 | 1 | 38.169 | 3.2513 | [7 empty] | Low (2008) | Low (2008) | Low (2008) | None
M-018 | BldgEnv - Window Film | SDGE | COM | Electric | COMBldgEnv - Window Film | Single Pane Clear Class with Reflective Film SHGC=0.39 | Existing single pane clear glass windows with SHGC = 0.89 | Existing single pane clear glass windows with SHGC = 0.89 | BldgEnv | Fenestration | Window | WinFilm |  | 0 | 0 | 0 | 0.85 |  | NA | 1 | NA | Square Feet | EPR | EDUCATION - PRIMARY SCHOOL | Existing | CZ14 | China Lake Area (CZ14) |  |  |  | 1000 sf | 34.9568 | 3.14 | 38.0968 | Square Feet/1000 sf | 0 | 2.4597 | 2.4597 | 0 | 0.0027 | 0.0027 | 0 | 0 | 0 | 0 | 2.66 | 2.66 | 0 | 0.0027 | 0.0027 | 0 | -0.0085884 | -0.0085884 |  | 10 | 10 | 10 | 3.3333 | 0.5 | 1.9867 | 0 | 0 | 4.2483 | 0 | 0 | 0 | 0 | 0 | 1 | 1 | 38.169 | 3.2513 | [7 empty] | Low (2008) | Low (2008) | Low (2008) | None
M-018 | BldgEnv - Window Film | SDGE | COM | Electric | COMBldgEnv - Window Film | Single Pane Clear Class with Reflective Film SHGC=0.39 | Existing single pane clear glass windows with SHGC = 0.89 | Existing single pane clear glass windows with SHGC = 0.89 | BldgEnv | Fenestration | Window | WinFilm |  | 0 | 0 | 0 | 0.85 |  | NA | 1 | NA | Square Feet | EPR | EDUCATION - PRIMARY SCHOOL | Existing | CZ15 | Blythe Area (CZ15) |  |  |  | 1000 sf | 34.9568 | 3.14 | 38.0968 | Square Feet/1000 sf | 0 | 3.4068 | 3.4068 | 0 | 0.0027 | 0.0027 | 0 | 0 | 0 | 0 | 4.08 | 4.08 | 0 | 0.0027 | 0.0027 | 0 | -0.0015635 | -0.0015635 |  | 10 | 10 | 10 | 3.3333 | 0.5 | 1.9867 | 0 | 0 | 4.2483 | 0 | 0 | 0 | 0 | 0 | 1 | 1 | 38.169 | 3.2513 | [7 empty] | Low (2008) | Low (2008) | Low (2008) | None
M-018 | BldgEnv - Window Film | PGE | COM | Electric | COMBldgEnv - Window Film | Single Pane Clear Class with Reflective Film SHGC=0.39 | Existing single pane clear glass windows with SHGC = 0.89 | Existing single pane clear glass windows with SHGC = 0.89 | BldgEnv | Fenestration | Window | WinFilm |  | 0 | 0 | 0 | 0.85 |  | NA | 1 | NA | Square Feet | ERC | EDUCATION - RELOCATABLE CLASSROOM | Existing | CZ01 | Arcata Area (CZ01) |  |  |  | 1000 sf | 45.2535 | 3.9247 | 49.1781 | Square Feet/1000 sf | 0 | 2.36 | 2.36 | 0 | 0.002 | 0.002 | 0 | 0 | 0 | 0 | 2.36 | 2.36 | 0 | 0.002 | 0.002 | 0 | -0.049 | -0.049 |  | 10 | 10 | 10 | 3.3333 | 0.5 | 1.9867 | 0 | 0 | 4.2483 | 0 | 0 | 0 | 0 | 0 | 1 | 1 | 13.9997 | 1.1293 | [7 empty] | Low (2008) | Low (2008) | Low (2008) | None
M-018 | BldgEnv - Window Film | PGE | COM | Electric | COMBldgEnv - Window Film | Single Pane Clear Class with Reflective Film SHGC=0.39 | Existing single pane clear glass windows with SHGC = 0.89 | Existing single pane clear glass windows with SHGC = 0.89 | BldgEnv | Fenestration | Window | WinFilm |  | 0 | 0 | 0 | 0.85 |  | NA | 1 | NA | Square Feet | ERC | EDUCATION - RELOCATABLE CLASSROOM | Existing | CZ02 | Santa Rosa Area (CZ02) |  |  |  | 1000 sf | 45.2535 | 3.9247 | 49.1781 | Square Feet/1000 sf | 0 | 2.36 | 2.36 | 0 | 0.002 | 0.002 | 0 | 0 | 0 | 0 | 2.36 | 2.36 | 0 | 0.002 | 0.002 | 0 | -0.049 | -0.049 |  | 10 | 10 | 10 | 3.3333 | 0.5 | 1.9867 | 0 | 0 | 4.2483 | 0 | 0 | 0 | 0 | 0 | 1 | 1 | 13.9997 | 1.1293 | [7 empty] | Low (2008) | Low (2008) | Low (2008) | None
M-018 | BldgEnv - Window Film | PGE | COM | Electric | COMBldgEnv - Window Film | Single Pane Clear Class with Reflective Film SHGC=0.39 | Existing single pane clear glass windows with SHGC = 0.89 | Existing single pane clear glass windows with SHGC = 0.89 | BldgEnv | Fenestration | Window | WinFilm |  | 0 | 0 | 0 | 0.85 |  | NA | 1 | NA | Square Feet | ERC | EDUCATION - RELOCATABLE CLASSROOM | Existing | CZ03 | Oakland Area (CZ03) |  |  |  | 1000 sf | 45.2535 | 3.9247 | 49.1781 | Square Feet/1000 sf | 0 | 2.36 | 2.36 | 0 | 0.002 | 0.002 | 0 | 0 | 0 | 0 | 2.36 | 2.36 | 0 | 0.002 | 0.002 | 0 | -0.049 | -0.049 |  | 10 | 10 | 10 | 3.3333 | 0.5 | 1.9867 | 0 | 0 | 4.2483 | 0 | 0 | 0 | 0 | 0 | 1 | 1 | 13.9997 | 1.1293 | [7 empty] | Low (2008) | Low (2008) | Low (2008) | None
M-018 | BldgEnv - Window Film | PGE | COM | Electric | COMBldgEnv - Window Film | Single Pane Clear Class with Reflective Film SHGC=0.39 | Existing single pane clear glass windows with SHGC = 0.89 | Existing single pane clear glass windows with SHGC = 0.89 | BldgEnv | Fenestration | Window | WinFilm |  | 0 | 0 | 0 | 0.85 |  | NA | 1 | NA | Square Feet | ERC | EDUCATION - RELOCATABLE CLASSROOM | Existing | CZ04 | Sunnyvale Area (CZ04) |  |  |  | 1000 sf | 45.2535 | 3.9247 | 49.1781 | Square Feet/1000 sf | 0 | 2.36 | 2.36 | 0 | 0.002 | 0.002 | 0 | 0 | 0 | 0 | 2.36 | 2.36 | 0 | 0.002 | 0.002 | 0 | -0.049 | -0.049 |  | 10 | 10 | 10 | 3.3333 | 0.5 | 1.9867 | 0 | 0 | 4.2483 | 0 | 0 | 0 | 0 | 0 | 1 | 1 | 13.9997 | 1.1293 | [7 empty] | Low (2008) | Low (2008) | Low (2008) | None
M-018 | BldgEnv - Window Film | PGE | COM | Electric | COMBldgEnv - Window Film | Single Pane Clear Class with Reflective Film SHGC=0.39 | Existing single pane clear glass windows with SHGC = 0.89 | Existing single pane clear glass windows with SHGC = 0.89 | BldgEnv | Fenestration | Window | WinFilm |  | 0 | 0 | 0 | 0.85 |  | NA | 1 | NA | Square Feet | ERC | EDUCATION - RELOCATABLE CLASSROOM | Existing | CZ05 | Santa Maria Area (CZ05) |  |  |  | 1000 sf | 45.2535 | 3.9247 | 49.1781 | Square Feet/1000 sf | 0 | 2.36 | 2.36 | 0 | 0.002 | 0.002 | 0 | 0 | 0 | 0 | 2.36 | 2.36 | 0 | 0.002 | 0.002 | 0 | -0.049 | -0.049 |  | 10 | 10 | 10 | 3.3333 | 0.5 | 1.9867 | 0 | 0 | 4.2483 | 0 | 0 | 0 | 0 | 0 | 1 | 1 | 13.9997 | 1.1293 | [7 empty] | Low (2008) | Low (2008) | Low (2008) | None
M-018 | BldgEnv - Window Film | PGE | COM | Electric | COMBldgEnv - Window Film | Single Pane Clear Class with Reflective Film SHGC=0.39 | Existing single pane clear glass windows with SHGC = 0.89 | Existing single pane clear glass windows with SHGC = 0.89 | BldgEnv | Fenestration | Window | WinFilm |  | 0 | 0 | 0 | 0.85 |  | NA | 1 | NA | Square Feet | ASM | ASSEMBLY | Existing | CZ02 | Santa Rosa Area (CZ02) |  |  |  | 1000 sf | 13.9216 | 1.2074 | 15.129 | Square Feet/1000 sf | 0 | 2.36 | 2.36 | 0 | 0.002 | 0.002 | 0 | 0 | 0 | 0 | 2.36 | 2.36 | 0 | 0.002 | 0.002 | 0 | -0.049 | -0.049 |  | 10 | 10 | 10 | 3.3333 | 0.5 | 1.9867 | 0 | 0 | 4.2483 | 0 | 0 | 0 | 0 | 0 | 1 | 1 | 13.9997 | 1.1293 | [7 empty] | Low (2008) | Low (2008) | Low (2008) | None
M-018 | BldgEnv - Window Film | PGE | COM | Electric | COMBldgEnv - Window Film | Single Pane Clear Class with Reflective Film SHGC=0.39 | Existing single pane clear glass windows with SHGC = 0.89 | Existing single pane clear glass windows with SHGC = 0.89 | BldgEnv | Fenestration | Window | WinFilm |  | 0 | 0 | 0 | 0.85 |  | NA | 1 | NA | Square Feet | ASM | ASSEMBLY | Existing | CZ03 | Oakland Area (CZ03) |  |  |  | 1000 sf | 13.9216 | 1.2074 | 15.129 | Square Feet/1000 sf | 0 | 2.36 | 2.36 | 0 | 0.002 | 0.002 | 0 | 0 | 0 | 0 | 2.36 | 2.36 | 0 | 0.002 | 0.002 | 0 | -0.049 | -0.049 |  | 10 | 10 | 10 | 3.3333 | 0.5 | 1.9867 | 0 | 0 | 4.2483 | 0 | 0 | 0 | 0 | 0 | 1 | 1 | 13.9997 | 1.1293 | [7 empty] | Low (2008) | Low (2008) | Low (2008) | None
M-018 | BldgEnv - Window Film | PGE | COM | Electric | COMBldgEnv - Window Film | Single Pane Clear Class with Reflective Film SHGC=0.39 | Existing single pane clear glass windows with SHGC = 0.89 | Existing single pane clear glass windows with SHGC = 0.89 | BldgEnv | Fenestration | Window | WinFilm |  | 0 | 0 | 0 | 0.85 |  | NA | 1 | NA | Square Feet | ASM | ASSEMBLY | Existing | CZ04 | Sunnyvale Area (CZ04) |  |  |  | 1000 sf | 13.9216 | 1.2074 | 15.129 | Square Feet/1000 sf | 0 | 2.36 | 2.36 | 0 | 0.002 | 0.002 | 0 | 0 | 0 | 0 | 2.36 | 2.36 | 0 | 0.002 | 0.002 | 0 | -0.049 | -0.049 |  | 10 | 10 | 10 | 3.3333 | 0.5 | 1.9867 | 0 | 0 | 4.2483 | 0 | 0 | 0 | 0 | 0 | 1 | 1 | 13.9997 | 1.1293 | [7 empty] | Low (2008) | Low (2008) | Low (2008) | None
M-018 | BldgEnv - Window Film | PGE | COM | Electric | COMBldgEnv - Window Film | Single Pane Clear Class with Reflective Film SHGC=0.39 | Existing single pane clear glass windows with SHGC = 0.89 | Existing single pane clear glass windows with SHGC = 0.89 | BldgEnv | Fenestration | Window | WinFilm |  | 0 | 0 | 0 | 0.85 |  | NA | 1 | NA | Square Feet | ASM | ASSEMBLY | Existing | CZ05 | Santa Maria Area (CZ05) |  |  |  | 1000 sf | 13.9216 | 1.2074 | 15.129 | Square Feet/1000 sf | 0 | 2.36 | 2.36 | 0 | 0.002 | 0.002 | 0 | 0 | 0 | 0 | 2.36 | 2.36 | 0 | 0.002 | 0.002 | 0 | -0.049 | -0.049 |  | 10 | 10 | 10 | 3.3333 | 0.5 | 1.9867 | 0 | 0 | 4.2483 | 0 | 0 | 0 | 0 | 0 | 1 | 1 | 13.9997 | 1.1293 | [7 empty] | Low (2008) | Low (2008) | Low (2008) | None
M-018 | BldgEnv - Window Film | PGE | COM | Electric | COMBldgEnv - Window Film | Single Pane Clear Class with Reflective Film SHGC=0.39 | Existing single pane clear glass windows with SHGC = 0.89 | Existing single pane clear glass windows with SHGC = 0.89 | BldgEnv | Fenestration | Window | WinFilm |  | 0 | 0 | 0 | 0.85 |  | NA | 1 | NA | Square Feet | ERC | EDUCATION - RELOCATABLE CLASSROOM | Existing | CZ11 | Red Bluff Area (CZ11) |  |  |  | 1000 sf | 45.2535 | 3.9247 | 49.1781 | Square Feet/1000 sf | 0 | 4.274 | 4.274 | 0 | 0.002 | 0.002 | 0 | 0 | 0 | 0 | 4.274 | 4.274 | 0 | 0.002 | 0.002 | 0 | -0.049 | -0.049 |  | 10 | 10 | 10 | 3.3333 | 0.5 | 1.9867 | 0 | 0 | 4.2483 | 0 | 0 | 0 | 0 | 0 | 1 | 1 | 13.9997 | 1.1293 | [7 empty] | Low (2008) | Low (2008) | Low (2008) | None
M-018 | BldgEnv - Window Film | PGE | COM | Electric | COMBldgEnv - Window Film | Single Pane Clear Class with Reflective Film SHGC=0.39 | Existing single pane clear glass windows with SHGC = 0.89 | Existing single pane clear glass windows with SHGC = 0.89 | BldgEnv | Fenestration | Window | WinFilm |  | 0 | 0 | 0 | 0.85 |  | NA | 1 | NA | Square Feet | ERC | EDUCATION - RELOCATABLE CLASSROOM | Existing | CZ12 | Sacramento Area (CZ12) |  |  |  | 1000 sf | 45.2535 | 3.9247 | 49.1781 | Square Feet/1000 sf | 0 | 4.274 | 4.274 | 0 | 0.002 | 0.002 | 0 | 0 | 0 | 0 | 4.274 | 4.274 | 0 | 0.002 | 0.002 | 0 | -0.049 | -0.049 |  | 10 | 10 | 10 | 3.3333 | 0.5 | 1.9867 | 0 | 0 | 4.2483 | 0 | 0 | 0 | 0 | 0 | 1 | 1 | 13.9997 | 1.1293 | [7 empty] | Low (2008) | Low (2008) | Low (2008) | None
M-018 | BldgEnv - Window Film | PGE | COM | Electric | COMBldgEnv - Window Film | Single Pane Clear Class with Reflective Film SHGC=0.39 | Existing single pane clear glass windows with SHGC = 0.89 | Existing single pane clear glass windows with SHGC = 0.89 | BldgEnv | Fenestration | Window | WinFilm |  | 0 | 0 | 0 | 0.85 |  | NA | 1 | NA | Square Feet | ERC | EDUCATION - RELOCATABLE CLASSROOM | Existing | CZ13 | Fresno Area (CZ13) |  |  |  | 1000 sf | 45.2535 | 3.9247 | 49.1781 | Square Feet/1000 sf | 0 | 4.274 | 4.274 | 0 | 0.002 | 0.002 | 0 | 0 | 0 | 0 | 4.274 | 4.274 | 0 | 0.002 | 0.002 | 0 | -0.049 | -0.049 |  | 10 | 10 | 10 | 3.3333 | 0.5 | 1.9867 | 0 | 0 | 4.2483 | 0 | 0 | 0 | 0 | 0 | 1 | 1 | 13.9997 | 1.1293 | [7 empty] | Low (2008) | Low (2008) | Low (2008) | None
M-018 | BldgEnv - Window Film | PGE | COM | Electric | COMBldgEnv - Window Film | Single Pane Clear Class with Reflective Film SHGC=0.39 | Existing single pane clear glass windows with SHGC = 0.89 | Existing single pane clear glass windows with SHGC = 0.89 | BldgEnv | Fenestration | Window | WinFilm |  | 0 | 0 | 0 | 0.85 |  | NA | 1 | NA | Square Feet | ERC | EDUCATION - RELOCATABLE CLASSROOM | Existing | CZ16 | Mount Shasta Area (CZ16) |  |  |  | 1000 sf | 45.2535 | 3.9247 | 49.1781 | Square Feet/1000 sf | 0 | 4.274 | 4.274 | 0 | 0.002 | 0.002 | 0 | 0 | 0 | 0 | 4.274 | 4.274 | 0 | 0.002 | 0.002 | 0 | -0.049 | -0.049 |  | 10 | 10 | 10 | 3.3333 | 0.5 | 1.9867 | 0 | 0 | 4.2483 | 0 | 0 | 0 | 0 | 0 | 1 | 1 | 13.9997 | 1.1293 | [7 empty] | Low (2008) | Low (2008) | Low (2008) | None
M-018 | BldgEnv - Window Film | SCE | COM | Electric | COMBldgEnv - Window Film | Single Pane Clear Class with Reflective Film SHGC=0.39 | Existing single pane clear glass windows with SHGC = 0.82 | Existing single pane clear glass windows with SHGC = 0.82 | BldgEnv | Fenestration | Window | WinFilm |  | 0 | 0 | 0 | 0.85 |  | NA | 1 | NA | Square Feet | ESE | EDUCATION - SECONDARY SCHOOL | Existing | CZ10 | San Bernardino Area (CZ10) |  |  |  | 1000 sf | 40.7608 | 3.1791 | 43.9399 | Square Feet/1000 sf | 0 | 2.378 | 2.378 | 0 | 0.0023 | 0.0023 | 0 | 0 | 0 | 0 | 2.69 | 2.69 | 0 | 0.0023 | 0.0023 | 0 | -0.005435 | -0.005435 |  | 10 | 10 | 10 | 3.3333 | 0.5 | 1.9867 | 0 | 0 | 4.2483 | 0 | 0 | 0 | 0 | 0 | 1 | 1 | 44.5137 | 3.2595 | [7 empty] | Low (2008) | Low (2008) | Low (2008) | None
M-018 | BldgEnv - Window Film | SCE | COM | Electric | COMBldgEnv - Window Film | Single Pane Clear Class with Reflective Film SHGC=0.39 | Existing single pane clear glass windows with SHGC = 0.82 | Existing single pane clear glass windows with SHGC = 0.82 | BldgEnv | Fenestration | Window | WinFilm |  | 0 | 0 | 0 | 0.85 |  | NA | 1 | NA | Square Feet | ESE | EDUCATION - SECONDARY SCHOOL | Existing | CZ13 | Fresno Area (CZ13) |  |  |  | 1000 sf | 40.7608 | 3.1791 | 43.9399 | Square Feet/1000 sf | 0 | 2.7206 | 2.7206 | 0 | 0.0035 | 0.0035 | 0 | 0 | 0 | 0 | 3.06 | 3.06 | 0 | 0.0035 | 0.0035 | 0 | -0.0080796 | -0.0080796 |  | 10 | 10 | 10 | 3.3333 | 0.5 | 1.9867 | 0 | 0 | 4.2483 | 0 | 0 | 0 | 0 | 0 | 1 | 1 | 44.5137 | 3.2595 | [7 empty] | Low (2008) | Low (2008) | Low (2008) | None
M-018 | BldgEnv - Window Film | SCE | COM | Electric | COMBldgEnv - Window Film | Single Pane Clear Class with Reflective Film SHGC=0.39 | Existing single pane clear glass windows with SHGC = 0.82 | Existing single pane clear glass windows with SHGC = 0.82 | BldgEnv | Fenestration | Window | WinFilm |  | 0 | 0 | 0 | 0.85 |  | NA | 1 | NA | Square Feet | ESE | EDUCATION - SECONDARY SCHOOL | Existing | CZ14 | China Lake Area (CZ14) |  |  |  | 1000 sf | 40.7608 | 3.1791 | 43.9399 | Square Feet/1000 sf | 0 | 2.2873 | 2.2873 | 0 | 0.0026 | 0.0026 | 0 | 0 | 0 | 0 | 2.5 | 2.5 | 0 | 0.0026 | 0.0026 | 0 | -0.0096104 | -0.0096104 |  | 10 | 10 | 10 | 3.3333 | 0.5 | 1.9867 | 0 | 0 | 4.2483 | 0 | 0 | 0 | 0 | 0 | 1 | 1 | 44.5137 | 3.2595 | [7 empty] | Low (2008) | Low (2008) | Low (2008) | None
M-018 | BldgEnv - Window Film | SCE | COM | Electric | COMBldgEnv - Window Film | Single Pane Clear Class with Reflective Film SHGC=0.39 | Existing single pane clear glass windows with SHGC = 0.82 | Existing single pane clear glass windows with SHGC = 0.82 | BldgEnv | Fenestration | Window | WinFilm |  | 0 | 0 | 0 | 0.85 |  | NA | 1 | NA | Square Feet | ESE | EDUCATION - SECONDARY SCHOOL | Existing | CZ15 | Blythe Area (CZ15) |  |  |  | 1000 sf | 40.7608 | 3.1791 | 43.9399 | Square Feet/1000 sf | 0 | 2.8337 | 2.8337 | 0 | 0.0024 | 0.0024 | 0 | 0 | 0 | 0 | 3.46 | 3.46 | 0 | 0.0024 | 0.0024 | 0 | -0.0022837 | -0.0022837 |  | 10 | 10 | 10 | 3.3333 | 0.5 | 1.9867 | 0 | 0 | 4.2483 | 0 | 0 | 0 | 0 | 0 | 1 | 1 | 44.5137 | 3.2595 | [7 empty] | Low (2008) | Low (2008) | Low (2008) | None
M-018 | BldgEnv - Window Film | SCE | COM | Electric | COMBldgEnv - Window Film | Single Pane Clear Class with Reflective Film SHGC=0.39 | Existing single pane clear glass windows with SHGC = 0.82 | Existing single pane clear glass windows with SHGC = 0.82 | BldgEnv | Fenestration | Window | WinFilm |  | 0 | 0 | 0 | 0.85 |  | NA | 1 | NA | Square Feet | ERC | EDUCATION - RELOCATABLE CLASSROOM | Existing | CZ05 | Santa Maria Area (CZ05) |  |  |  | 1000 sf | 40.7608 | 3.1791 | 43.9399 | Square Feet/1000 sf | 0 | 1.2988 | 1.2988 | 0 | 0.0021072 | 0.0021072 | 0 | 0 | 0 | 0 | 1.435 | 1.435 | 0 | 0.00215 | 0.00215 | 0 | -0.0070096 | -0.0070096 |  | 10 | 10 | 10 | 3.3333 | 0.5 | 1.9867 | 0 | 0 | 4.2483 | 0 | 0 | 0 | 0 | 0 | 1 | 1 | 44.5137 | 3.2595 | [7 empty] | Low (2008) | Low (2008) | Low (2008) | None
M-018 | BldgEnv - Window Film | SCE | COM | Electric | COMBldgEnv - Window Film | Single Pane Clear Class with Reflective Film SHGC=0.39 | Existing single pane clear glass windows with SHGC = 0.82 | Existing single pane clear glass windows with SHGC = 0.82 | BldgEnv | Fenestration | Window | WinFilm |  | 0 | 0 | 0 | 0.85 |  | NA | 1 | NA | Square Feet | ERC | EDUCATION - RELOCATABLE CLASSROOM | Existing | CZ06 | Los Angeles Area (CZ06) |  |  |  | 1000 sf | 40.7608 | 3.1791 | 43.9399 | Square Feet/1000 sf | 0 | 1.831 | 1.831 | 0 | 0.0037 | 0.0037 | 0 | 0 | 0 | 0 | 1.98 | 1.98 | 0 | 0.0037 | 0.0037 | 0 | -0.005424 | -0.005424 |  | 10 | 10 | 10 | 3.3333 | 0.5 | 1.9867 | 0 | 0 | 4.2483 | 0 | 0 | 0 | 0 | 0 | 1 | 1 | 44.5137 | 3.2595 | [7 empty] | Low (2008) | Low (2008) | Low (2008) | None
M-018 | BldgEnv - Window Film | SCE | COM | Electric | COMBldgEnv - Window Film | Single Pane Clear Class with Reflective Film SHGC=0.39 | Existing single pane clear glass windows with SHGC = 0.82 | Existing single pane clear glass windows with SHGC = 0.82 | BldgEnv | Fenestration | Window | WinFilm |  | 0 | 0 | 0 | 0.85 |  | NA | 1 | NA | Square Feet | ERC | EDUCATION - RELOCATABLE CLASSROOM | Existing | CZ08 | El Toro Area (CZ08) |  |  |  | 1000 sf | 40.7608 | 3.1791 | 43.9399 | Square Feet/1000 sf | 0 | 1.9875 | 1.9875 | 0 | 0.0012574 | 0.0012574 | 0 | 0 | 0 | 0 | 2.2 | 2.2 | 0 | 0.0016 | 0.0016 | 0 | -0.0052886 | -0.0052886 |  | 10 | 10 | 10 | 3.3333 | 0.5 | 1.9867 | 0 | 0 | 4.2483 | 0 | 0 | 0 | 0 | 0 | 1 | 1 | 44.5137 | 3.2595 | [7 empty] | Low (2008) | Low (2008) | Low (2008) | None
M-018 | BldgEnv - Window Film | SCE | COM | Electric | COMBldgEnv - Window Film | Single Pane Clear Class with Reflective Film SHGC=0.39 | Existing single pane clear glass windows with SHGC = 0.82 | Existing single pane clear glass windows with SHGC = 0.82 | BldgEnv | Fenestration | Window | WinFilm |  | 0 | 0 | 0 | 0.85 |  | NA | 1 | NA | Square Feet | ERC | EDUCATION - RELOCATABLE CLASSROOM | Existing | CZ09 | Pasadena Area (CZ09) |  |  |  | 1000 sf | 40.7608 | 3.1791 | 43.9399 | Square Feet/1000 sf | 0 | 1.6597 | 1.6597 | 0 | 0.0017 | 0.0017 | 0 | 0 | 0 | 0 | 1.8 | 1.8 | 0 | 0.0017 | 0.0017 | 0 | -0.0052745 | -0.0052745 |  | 10 | 10 | 10 | 3.3333 | 0.5 | 1.9867 | 0 | 0 | 4.2483 | 0 | 0 | 0 | 0 | 0 | 1 | 1 | 44.5137 | 3.2595 | [7 empty] | Low (2008) | Low (2008) | Low (2008) | None
M-018 | BldgEnv - Window Film | PGE | COM | Electric | COMBldgEnv - Window Film | Single Pane Clear Class with Reflective Film SHGC=0.39 | Existing single pane clear glass windows with SHGC = 0.89 | Existing single pane clear glass windows with SHGC = 0.89 | BldgEnv | Fenestration | Window | WinFilm |  | 0 | 0 | 0 | 0.85 |  | NA | 1 | NA | Square Feet | GRO | GROCERY | Existing | CZ11 | Red Bluff Area (CZ11) |  |  |  | 1000 sf | 28.66 | 2.4856 | 31.1455 | Square Feet/1000 sf | 0 | 4.274 | 4.274 | 0 | 0.002 | 0.002 | 0 | 0 | 0 | 0 | 4.274 | 4.274 | 0 | 0.002 | 0.002 | 0 | -0.049 | -0.049 |  | 10 | 10 | 10 | 3.3333 | 0.5 | 1.9867 | 0 | 0 | 4.2483 | 0 | 0 | 0 | 0 | 0 | 1 | 1 | 13.9997 | 1.1293 | [7 empty] | Low (2008) | Low (2008) | Low (2008) | None
M-018 | BldgEnv - Window Film | PGE | COM | Electric | COMBldgEnv - Window Film | Single Pane Clear Class with Reflective Film SHGC=0.39 | Existing single pane clear glass windows with SHGC = 0.89 | Existing single pane clear glass windows with SHGC = 0.89 | BldgEnv | Fenestration | Window | WinFilm |  | 0 | 0 | 0 | 0.85 |  | NA | 1 | NA | Square Feet | GRO | GROCERY | Existing | CZ12 | Sacramento Area (CZ12) |  |  |  | 1000 sf | 28.66 | 2.4856 | 31.1455 | Square Feet/1000 sf | 0 | 4.274 | 4.274 | 0 | 0.002 | 0.002 | 0 | 0 | 0 | 0 | 4.274 | 4.274 | 0 | 0.002 | 0.002 | 0 | -0.049 | -0.049 |  | 10 | 10 | 10 | 3.3333 | 0.5 | 1.9867 | 0 | 0 | 4.2483 | 0 | 0 | 0 | 0 | 0 | 1 | 1 | 13.9997 | 1.1293 | [7 empty] | Low (2008) | Low (2008) | Low (2008) | None
M-018 | BldgEnv - Window Film | PGE | COM | Electric | COMBldgEnv - Window Film | Single Pane Clear Class with Reflective Film SHGC=0.39 | Existing single pane clear glass windows with SHGC = 0.89 | Existing single pane clear glass windows with SHGC = 0.89 | BldgEnv | Fenestration | Window | WinFilm |  | 0 | 0 | 0 | 0.85 |  | NA | 1 | NA | Square Feet | GRO | GROCERY | Existing | CZ13 | Fresno Area (CZ13) |  |  |  | 1000 sf | 28.66 | 2.4856 | 31.1455 | Square Feet/1000 sf | 0 | 4.274 | 4.274 | 0 | 0.002 | 0.002 | 0 | 0 | 0 | 0 | 4.274 | 4.274 | 0 | 0.002 | 0.002 | 0 | -0.049 | -0.049 |  | 10 | 10 | 10 | 3.3333 | 0.5 | 1.9867 | 0 | 0 | 4.2483 | 0 | 0 | 0 | 0 | 0 | 1 | 1 | 13.9997 | 1.1293 | [7 empty] | Low (2008) | Low (2008) | Low (2008) | None
M-018 | BldgEnv - Window Film | PGE | COM | Electric | COMBldgEnv - Window Film | Single Pane Clear Class with Reflective Film SHGC=0.39 | Existing single pane clear glass windows with SHGC = 0.89 | Existing single pane clear glass windows with SHGC = 0.89 | BldgEnv | Fenestration | Window | WinFilm |  | 0 | 0 | 0 | 0.85 |  | NA | 1 | NA | Square Feet | GRO | GROCERY | Existing | CZ16 | Mount Shasta Area (CZ16) |  |  |  | 1000 sf | 28.66 | 2.4856 | 31.1455 | Square Feet/1000 sf | 0 | 4.274 | 4.274 | 0 | 0.002 | 0.002 | 0 | 0 | 0 | 0 | 4.274 | 4.274 | 0 | 0.002 | 0.002 | 0 | -0.049 | -0.049 |  | 10 | 10 | 10 | 3.3333 | 0.5 | 1.9867 | 0 | 0 | 4.2483 | 0 | 0 | 0 | 0 | 0 | 1 | 1 | 13.9997 | 1.1293 | [7 empty] | Low (2008) | Low (2008) | Low (2008) | None
M-018 | BldgEnv - Window Film | PGE | COM | Electric | COMBldgEnv - Window Film | Single Pane Clear Class with Reflective Film SHGC=0.39 | Existing single pane clear glass windows with SHGC = 0.89 | Existing single pane clear glass windows with SHGC = 0.89 | BldgEnv | Fenestration | Window | WinFilm |  | 0 | 0 | 0 | 0.85 |  | NA | 1 | NA | Square Feet | ASM | ASSEMBLY | Existing | CZ01 | Arcata Area (CZ01) |  |  |  | 1000 sf | 13.9216 | 1.2074 | 15.129 | Square Feet/1000 sf | 0 | 2.36 | 2.36 | 0 | 0.002 | 0.002 | 0 | 0 | 0 | 0 | 2.36 | 2.36 | 0 | 0.002 | 0.002 | 0 | -0.049 | -0.049 |  | 10 | 10 | 10 | 3.3333 | 0.5 | 1.9867 | 0 | 0 | 4.2483 | 0 | 0 | 0 | 0 | 0 | 1 | 1 | 13.9997 | 1.1293 | [7 empty] | Low (2008) | Low (2008) | Low (2008) | None
M-018 | BldgEnv - Window Film | PGE | COM | Electric | COMBldgEnv - Window Film | Single Pane Clear Class with Reflective Film SHGC=0.39 | Existing single pane clear glass windows with SHGC = 0.89 | Existing single pane clear glass windows with SHGC = 0.89 | BldgEnv | Fenestration | Window | WinFilm |  | 0 | 0 | 0 | 0.85 |  | NA | 1 | NA | Square Feet | ASM | ASSEMBLY | Existing | CZ11 | Red Bluff Area (CZ11) |  |  |  | 1000 sf | 13.9216 | 1.2074 | 15.129 | Square Feet/1000 sf | 0 | 4.274 | 4.274 | 0 | 0.002 | 0.002 | 0 | 0 | 0 | 0 | 4.274 | 4.274 | 0 | 0.002 | 0.002 | 0 | -0.049 | -0.049 |  | 10 | 10 | 10 | 3.3333 | 0.5 | 1.9867 | 0 | 0 | 4.2483 | 0 | 0 | 0 | 0 | 0 | 1 | 1 | 13.9997 | 1.1293 | [7 empty] | Low (2008) | Low (2008) | Low (2008) | None
M-018 | BldgEnv - Window Film | PGE | COM | Electric | COMBldgEnv - Window Film | Single Pane Clear Class with Reflective Film SHGC=0.39 | Existing single pane clear glass windows with SHGC = 0.89 | Existing single pane clear glass windows with SHGC = 0.89 | BldgEnv | Fenestration | Window | WinFilm |  | 0 | 0 | 0 | 0.85 |  | NA | 1 | NA | Square Feet | ASM | ASSEMBLY | Existing | CZ12 | Sacramento Area (CZ12) |  |  |  | 1000 sf | 13.9216 | 1.2074 | 15.129 | Square Feet/1000 sf | 0 | 4.274 | 4.274 | 0 | 0.002 | 0.002 | 0 | 0 | 0 | 0 | 4.274 | 4.274 | 0 | 0.002 | 0.002 | 0 | -0.049 | -0.049 |  | 10 | 10 | 10 | 3.3333 | 0.5 | 1.9867 | 0 | 0 | 4.2483 | 0 | 0 | 0 | 0 | 0 | 1 | 1 | 13.9997 | 1.1293 | [7 empty] | Low (2008) | Low (2008) | Low (2008) | None
M-018 | BldgEnv - Window Film | PGE | COM | Electric | COMBldgEnv - Window Film | Single Pane Clear Class with Reflective Film SHGC=0.39 | Existing single pane clear glass windows with SHGC = 0.89 | Existing single pane clear glass windows with SHGC = 0.89 | BldgEnv | Fenestration | Window | WinFilm |  | 0 | 0 | 0 | 0.85 |  | NA | 1 | NA | Square Feet | ASM | ASSEMBLY | Existing | CZ13 | Fresno Area (CZ13) |  |  |  | 1000 sf | 13.9216 | 1.2074 | 15.129 | Square Feet/1000 sf | 0 | 4.274 | 4.274 | 0 | 0.002 | 0.002 | 0 | 0 | 0 | 0 | 4.274 | 4.274 | 0 | 0.002 | 0.002 | 0 | -0.049 | -0.049 |  | 10 | 10 | 10 | 3.3333 | 0.5 | 1.9867 | 0 | 0 | 4.2483 | 0 | 0 | 0 | 0 | 0 | 1 | 1 | 13.9997 | 1.1293 | [7 empty] | Low (2008) | Low (2008) | Low (2008) | None
M-018 | BldgEnv - Window Film | PGE | COM | Electric | COMBldgEnv - Window Film | Single Pane Clear Class with Reflective Film SHGC=0.39 | Existing single pane clear glass windows with SHGC = 0.89 | Existing single pane clear glass windows with SHGC = 0.89 | BldgEnv | Fenestration | Window | WinFilm |  | 0 | 0 | 0 | 0.85 |  | NA | 1 | NA | Square Feet | ASM | ASSEMBLY | Existing | CZ16 | Mount Shasta Area (CZ16) |  |  |  | 1000 sf | 13.9216 | 1.2074 | 15.129 | Square Feet/1000 sf | 0 | 4.274 | 4.274 | 0 | 0.002 | 0.002 | 0 | 0 | 0 | 0 | 4.274 | 4.274 | 0 | 0.002 | 0.002 | 0 | -0.049 | -0.049 |  | 10 | 10 | 10 | 3.3333 | 0.5 | 1.9867 | 0 | 0 | 4.2483 | 0 | 0 | 0 | 0 | 0 | 1 | 1 | 13.9997 | 1.1293 | [7 empty] | Low (2008) | Low (2008) | Low (2008) | None
M-018 | BldgEnv - Window Film | SCE | COM | Electric | COMBldgEnv - Window Film | Single Pane Clear Class with Reflective Film SHGC=0.39 | Existing single pane clear glass windows with SHGC = 0.82 | Existing single pane clear glass windows with SHGC = 0.82 | BldgEnv | Fenestration | Window | WinFilm |  | 0 | 0 | 0 | 0.85 |  | NA | 1 | NA | Square Feet | ASM | ASSEMBLY | Existing | CZ05 | Santa Maria Area (CZ05) |  |  |  | 1000 sf | 12.5395 | 0.97801 | 13.5175 | Square Feet/1000 sf | 0 | 6.1315 | 6.1315 | 0 | 0.0023217 | 0.0023217 | 0 | 0 | 0 | 0 | 6.7888 | 6.7888 | 0 | 0.0027375 | 0.0027375 | 0 | -0.0060329 | -0.0060329 |  | 10 | 10 | 10 | 3.3333 | 0.5 | 1.9867 | 0 | 0 | 4.2483 | 0 | 0 | 0 | 0 | 0 | 1 | 1 | 44.5137 | 3.2595 | [7 empty] | Low (2008) | Low (2008) | Low (2008) | None
M-018 | BldgEnv - Window Film | SCE | COM | Electric | COMBldgEnv - Window Film | Single Pane Clear Class with Reflective Film SHGC=0.39 | Existing single pane clear glass windows with SHGC = 0.82 | Existing single pane clear glass windows with SHGC = 0.82 | BldgEnv | Fenestration | Window | WinFilm |  | 0 | 0 | 0 | 0.85 |  | NA | 1 | NA | Square Feet | ASM | ASSEMBLY | Existing | CZ06 | Los Angeles Area (CZ06) |  |  |  | 1000 sf | 12.5395 | 0.97801 | 13.5175 | Square Feet/1000 sf | 0 | 6.8495 | 6.8495 | 0 | 0.002755 | 0.002755 | 0 | 0 | 0 | 0 | 7.61 | 7.61 | 0 | 0.0034 | 0.0034 | 0 | -0.0051718 | -0.0051718 |  | 10 | 10 | 10 | 3.3333 | 0.5 | 1.9867 | 0 | 0 | 4.2483 | 0 | 0 | 0 | 0 | 0 | 1 | 1 | 44.5137 | 3.2595 | [7 empty] | Low (2008) | Low (2008) | Low (2008) | None
M-018 | BldgEnv - Window Film | SCE | COM | Electric | COMBldgEnv - Window Film | Single Pane Clear Class with Reflective Film SHGC=0.39 | Existing single pane clear glass windows with SHGC = 0.82 | Existing single pane clear glass windows with SHGC = 0.82 | BldgEnv | Fenestration | Window | WinFilm |  | 0 | 0 | 0 | 0.85 |  | NA | 1 | NA | Square Feet | ASM | ASSEMBLY | Existing | CZ08 | El Toro Area (CZ08) |  |  |  | 1000 sf | 12.5395 | 0.97801 | 13.5175 | Square Feet/1000 sf | 0 | 7.1945 | 7.1945 | 0 | 0.0024316 | 0.0024316 | 0 | 0 | 0 | 0 | 8.09 | 8.09 | 0 | 0.003 | 0.003 | 0 | -0.004121 | -0.004121 |  | 10 | 10 | 10 | 3.3333 | 0.5 | 1.9867 | 0 | 0 | 4.2483 | 0 | 0 | 0 | 0 | 0 | 1 | 1 | 44.5137 | 3.2595 | [7 empty] | Low (2008) | Low (2008) | Low (2008) | None
M-018 | BldgEnv - Window Film | PGE | COM | Electric | COMBldgEnv - Window Film | Single Pane Clear Class with Reflective Film SHGC=0.39 | Existing single pane clear glass windows with SHGC = 0.89 | Existing single pane clear glass windows with SHGC = 0.89 | BldgEnv | Fenestration | Window | WinFilm |  | 0 | 0 | 0 | 0.85 |  | NA | 1 | NA | Square Feet | GRO | GROCERY | Existing | CZ02 | Santa Rosa Area (CZ02) |  |  |  | 1000 sf | 28.66 | 2.4856 | 31.1455 | Square Feet/1000 sf | 0 | 2.36 | 2.36 | 0 | 0.002 | 0.002 | 0 | 0 | 0 | 0 | 2.36 | 2.36 | 0 | 0.002 | 0.002 | 0 | -0.049 | -0.049 |  | 10 | 10 | 10 | 3.3333 | 0.5 | 1.9867 | 0 | 0 | 4.2483 | 0 | 0 | 0 | 0 | 0 | 1 | 1 | 13.9997 | 1.1293 | [7 empty] | Low (2008) | Low (2008) | Low (2008) | None
M-018 | BldgEnv - Window Film | PGE | COM | Electric | COMBldgEnv - Window Film | Single Pane Clear Class with Reflective Film SHGC=0.39 | Existing single pane clear glass windows with SHGC = 0.89 | Existing single pane clear glass windows with SHGC = 0.89 | BldgEnv | Fenestration | Window | WinFilm |  | 0 | 0 | 0 | 0.85 |  | NA | 1 | NA | Square Feet | GRO | GROCERY | Existing | CZ03 | Oakland Area (CZ03) |  |  |  | 1000 sf | 28.66 | 2.4856 | 31.1455 | Square Feet/1000 sf | 0 | 2.36 | 2.36 | 0 | 0.002 | 0.002 | 0 | 0 | 0 | 0 | 2.36 | 2.36 | 0 | 0.002 | 0.002 | 0 | -0.049 | -0.049 |  | 10 | 10 | 10 | 3.3333 | 0.5 | 1.9867 | 0 | 0 | 4.2483 | 0 | 0 | 0 | 0 | 0 | 1 | 1 | 13.9997 | 1.1293 | [7 empty] | Low (2008) | Low (2008) | Low (2008) | None
M-018 | BldgEnv - Window Film | PGE | COM | Electric | COMBldgEnv - Window Film | Single Pane Clear Class with Reflective Film SHGC=0.39 | Existing single pane clear glass windows with SHGC = 0.89 | Existing single pane clear glass windows with SHGC = 0.89 | BldgEnv | Fenestration | Window | WinFilm |  | 0 | 0 | 0 | 0.85 |  | NA | 1 | NA | Square Feet | GRO | GROCERY | Existing | CZ04 | Sunnyvale Area (CZ04) |  |  |  | 1000 sf | 28.66 | 2.4856 | 31.1455 | Square Feet/1000 sf | 0 | 2.36 | 2.36 | 0 | 0.002 | 0.002 | 0 | 0 | 0 | 0 | 2.36 | 2.36 | 0 | 0.002 | 0.002 | 0 | -0.049 | -0.049 |  | 10 | 10 | 10 | 3.3333 | 0.5 | 1.9867 | 0 | 0 | 4.2483 | 0 | 0 | 0 | 0 | 0 | 1 | 1 | 13.9997 | 1.1293 | [7 empty] | Low (2008) | Low (2008) | Low (2008) | None
M-018 | BldgEnv - Window Film | PGE | COM | Electric | COMBldgEnv - Window Film | Single Pane Clear Class with Reflective Film SHGC=0.39 | Existing single pane clear glass windows with SHGC = 0.89 | Existing single pane clear glass windows with SHGC = 0.89 | BldgEnv | Fenestration | Window | WinFilm |  | 0 | 0 | 0 | 0.85 |  | NA | 1 | NA | Square Feet | GRO | GROCERY | Existing | CZ05 | Santa Maria Area (CZ05) |  |  |  | 1000 sf | 28.66 | 2.4856 | 31.1455 | Square Feet/1000 sf | 0 | 2.36 | 2.36 | 0 | 0.002 | 0.002 | 0 | 0 | 0 | 0 | 2.36 | 2.36 | 0 | 0.002 | 0.002 | 0 | -0.049 | -0.049 |  | 10 | 10 | 10 | 3.3333 | 0.5 | 1.9867 | 0 | 0 | 4.2483 | 0 | 0 | 0 | 0 | 0 | 1 | 1 | 13.9997 | 1.1293 | [7 empty] | Low (2008) | Low (2008) | Low (2008) | None
M-018 | BldgEnv - Window Film | SDGE | COM | Electric | COMBldgEnv - Window Film | Single Pane Clear Class with Reflective Film SHGC=0.39 | Existing single pane clear glass windows with SHGC = 0.89 | Existing single pane clear glass windows with SHGC = 0.89 | BldgEnv | Fenestration | Window | WinFilm |  | 0 | 0 | 0 | 0.85 |  | NA | 1 | NA | Square Feet | HSP | HEALTH/MEDICAL - HOSPITAL | Existing | CZ08 | El Toro Area (CZ08) |  |  |  | 1000 sf | 37.1858 | 3.3402 | 40.526 | Square Feet/1000 sf | 0 | 1.1238 | 1.1238 | 0 | 0.00064175 | 0.00064175 | 0 | 0 | 0 | 0 | 1.31 | 1.31 | 0 | 0.0008 | 0.0008 | 0 | -0.0052917 | -0.0052917 |  | 10 | 10 | 10 | 3.3333 | 0.5 | 1.9867 | 0 | 0 | 4.2483 | 0 | 0 | 0 | 0 | 0 | 1 | 1 | 38.169 | 3.2513 | [7 empty] | Low (2008) | Low (2008) | Low (2008) | None
M-018 | BldgEnv - Window Film | SDGE | COM | Electric | COMBldgEnv - Window Film | Single Pane Clear Class with Reflective Film SHGC=0.39 | Existing single pane clear glass windows with SHGC = 0.89 | Existing single pane clear glass windows with SHGC = 0.89 | BldgEnv | Fenestration | Window | WinFilm |  | 0 | 0 | 0 | 0.85 |  | NA | 1 | NA | Square Feet | HSP | HEALTH/MEDICAL - HOSPITAL | Existing | CZ10 | San Bernardino Area (CZ10) |  |  |  | 1000 sf | 37.1858 | 3.3402 | 40.526 | Square Feet/1000 sf | 0 | 1.1054 | 1.1054 | 0 | 0.00047767 | 0.00047767 | 0 | 0 | 0 | 0 | 1.26 | 1.26 | 0 | 0.0006 | 0.0006 | 0 | -0.0057174 | -0.0057174 |  | 10 | 10 | 10 | 3.3333 | 0.5 | 1.9867 | 0 | 0 | 4.2483 | 0 | 0 | 0 | 0 | 0 | 1 | 1 | 38.169 | 3.2513 | [7 empty] | Low (2008) | Low (2008) | Low (2008) | None
M-018 | BldgEnv - Window Film | SDGE | COM | Electric | COMBldgEnv - Window Film | Single Pane Clear Class with Reflective Film SHGC=0.39 | Existing single pane clear glass windows with SHGC = 0.89 | Existing single pane clear glass windows with SHGC = 0.89 | BldgEnv | Fenestration | Window | WinFilm |  | 0 | 0 | 0 | 0.85 |  | NA | 1 | NA | Square Feet | HSP | HEALTH/MEDICAL - HOSPITAL | Existing | CZ14 | China Lake Area (CZ14) |  |  |  | 1000 sf | 37.1858 | 3.3402 | 40.526 | Square Feet/1000 sf | 0 | 1.1308 | 1.1308 | 0 | 0.00046925 | 0.00046925 | 0 | 0 | 0 | 0 | 1.27 | 1.27 | 0 | 0.0006 | 0.0006 | 0 | -0.0070481 | -0.0070481 |  | 10 | 10 | 10 | 3.3333 | 0.5 | 1.9867 | 0 | 0 | 4.2483 | 0 | 0 | 0 | 0 | 0 | 1 | 1 | 38.169 | 3.2513 | [7 empty] | Low (2008) | Low (2008) | Low (2008) | None
M-018 | BldgEnv - Window Film | SDGE | COM | Electric | COMBldgEnv - Window Film | Single Pane Clear Class with Reflective Film SHGC=0.39 | Existing single pane clear glass windows with SHGC = 0.89 | Existing single pane clear glass windows with SHGC = 0.89 | BldgEnv | Fenestration | Window | WinFilm |  | 0 | 0 | 0 | 0.85 |  | NA | 1 | NA | Square Feet | HSP | HEALTH/MEDICAL - HOSPITAL | Existing | CZ15 | Blythe Area (CZ15) |  |  |  | 1000 sf | 37.1858 | 3.3402 | 40.526 | Square Feet/1000 sf | 0 | 1.58 | 1.58 | 0 | 0.0013982 | 0.0013982 | 0 | 0 | 0 | 0 | 1.86 | 1.86 | 0 | 0.0018 | 0.0018 | 0 | -0.0047869 | -0.0047869 |  | 10 | 10 | 10 | 3.3333 | 0.5 | 1.9867 | 0 | 0 | 4.2483 | 0 | 0 | 0 | 0 | 0 | 1 | 1 | 38.169 | 3.2513 | [7 empty] | Low (2008) | Low (2008) | Low (2008) | None
M-018 | BldgEnv - Window Film | PGE | COM | Electric | COMBldgEnv - Window Film | Single Pane Clear Class with Reflective Film SHGC=0.39 | Existing single pane clear glass windows with SHGC = 0.89 | Existing single pane clear glass windows with SHGC = 0.89 | BldgEnv | Fenestration | Window | WinFilm |  | 0 | 0 | 0 | 0.85 |  | NA | 1 | NA | Square Feet | HTL | LODGING - HOTEL | Existing | CZ01 | Arcata Area (CZ01) |  |  |  | 1000 sf | 49.2013 | 4.267 | 53.4684 | Square Feet/1000 sf | 0 | 2.36 | 2.36 | 0 | 0.002 | 0.002 | 0 | 0 | 0 | 0 | 2.36 | 2.36 | 0 | 0.002 | 0.002 | 0 | -0.049 | -0.049 |  | 10 | 10 | 10 | 3.3333 | 0.5 | 1.9867 | 0 | 0 | 4.2483 | 0 | 0 | 0 | 0 | 0 | 1 | 1 | 13.9997 | 1.1293 | [7 empty] | Low (2008) | Low (2008) | Low (2008) | None
M-018 | BldgEnv - Window Film | PGE | COM | Electric | COMBldgEnv - Window Film | Single Pane Clear Class with Reflective Film SHGC=0.39 | Existing single pane clear glass windows with SHGC = 0.89 | Existing single pane clear glass windows with SHGC = 0.89 | BldgEnv | Fenestration | Window | WinFilm |  | 0 | 0 | 0 | 0.85 |  | NA | 1 | NA | Square Feet | HTL | LODGING - HOTEL | Existing | CZ02 | Santa Rosa Area (CZ02) |  |  |  | 1000 sf | 49.2013 | 4.267 | 53.4684 | Square Feet/1000 sf | 0 | 2.36 | 2.36 | 0 | 0.002 | 0.002 | 0 | 0 | 0 | 0 | 2.36 | 2.36 | 0 | 0.002 | 0.002 | 0 | -0.049 | -0.049 |  | 10 | 10 | 10 | 3.3333 | 0.5 | 1.9867 | 0 | 0 | 4.2483 | 0 | 0 | 0 | 0 | 0 | 1 | 1 | 13.9997 | 1.1293 | [7 empty] | Low (2008) | Low (2008) | Low (2008) | None
M-018 | BldgEnv - Window Film | PGE | COM | Electric | COMBldgEnv - Window Film | Single Pane Clear Class with Reflective Film SHGC=0.39 | Existing single pane clear glass windows with SHGC = 0.89 | Existing single pane clear glass windows with SHGC = 0.89 | BldgEnv | Fenestration | Window | WinFilm |  | 0 | 0 | 0 | 0.85 |  | NA | 1 | NA | Square Feet | HTL | LODGING - HOTEL | Existing | CZ03 | Oakland Area (CZ03) |  |  |  | 1000 sf | 49.2013 | 4.267 | 53.4684 | Square Feet/1000 sf | 0 | 2.36 | 2.36 | 0 | 0.002 | 0.002 | 0 | 0 | 0 | 0 | 2.36 | 2.36 | 0 | 0.002 | 0.002 | 0 | -0.049 | -0.049 |  | 10 | 10 | 10 | 3.3333 | 0.5 | 1.9867 | 0 | 0 | 4.2483 | 0 | 0 | 0 | 0 | 0 | 1 | 1 | 13.9997 | 1.1293 | [7 empty] | Low (2008) | Low (2008) | Low (2008) | None
M-018 | BldgEnv - Window Film | PGE | COM | Electric | COMBldgEnv - Window Film | Single Pane Clear Class with Reflective Film SHGC=0.39 | Existing single pane clear glass windows with SHGC = 0.89 | Existing single pane clear glass windows with SHGC = 0.89 | BldgEnv | Fenestration | Window | WinFilm |  | 0 | 0 | 0 | 0.85 |  | NA | 1 | NA | Square Feet | HTL | LODGING - HOTEL | Existing | CZ04 | Sunnyvale Area (CZ04) |  |  |  | 1000 sf | 49.2013 | 4.267 | 53.4684 | Square Feet/1000 sf | 0 | 2.36 | 2.36 | 0 | 0.002 | 0.002 | 0 | 0 | 0 | 0 | 2.36 | 2.36 | 0 | 0.002 | 0.002 | 0 | -0.049 | -0.049 |  | 10 | 10 | 10 | 3.3333 | 0.5 | 1.9867 | 0 | 0 | 4.2483 | 0 | 0 | 0 | 0 | 0 | 1 | 1 | 13.9997 | 1.1293 | [7 empty] | Low (2008) | Low (2008) | Low (2008) | None
M-018 | BldgEnv - Window Film | PGE | COM | Electric | COMBldgEnv - Window Film | Single Pane Clear Class with Reflective Film SHGC=0.39 | Existing single pane clear glass windows with SHGC = 0.89 | Existing single pane clear glass windows with SHGC = 0.89 | BldgEnv | Fenestration | Window | WinFilm |  | 0 | 0 | 0 | 0.85 |  | NA | 1 | NA | Square Feet | HTL | LODGING - HOTEL | Existing | CZ05 | Santa Maria Area (CZ05) |  |  |  | 1000 sf | 49.2013 | 4.267 | 53.4684 | Square Feet/1000 sf | 0 | 2.36 | 2.36 | 0 | 0.002 | 0.002 | 0 | 0 | 0 | 0 | 2.36 | 2.36 | 0 | 0.002 | 0.002 | 0 | -0.049 | -0.049 |  | 10 | 10 | 10 | 3.3333 | 0.5 | 1.9867 | 0 | 0 | 4.2483 | 0 | 0 | 0 | 0 | 0 | 1 | 1 | 13.9997 | 1.1293 | [7 empty] | Low (2008) | Low (2008) | Low (2008) | None
M-018 | BldgEnv - Window Film | PGE | COM | Electric | COMBldgEnv - Window Film | Single Pane Clear Class with Reflective Film SHGC=0.39 | Existing single pane clear glass windows with SHGC = 0.89 | Existing single pane clear glass windows with SHGC = 0.89 | BldgEnv | Fenestration | Window | WinFilm |  | 0 | 0 | 0 | 0.85 |  | NA | 1 | NA | Square Feet | HTL | LODGING - HOTEL | Existing | CZ11 | Red Bluff Area (CZ11) |  |  |  | 1000 sf | 49.2013 | 4.267 | 53.4684 | Square Feet/1000 sf | 0 | 4.274 | 4.274 | 0 | 0.002 | 0.002 | 0 | 0 | 0 | 0 | 4.274 | 4.274 | 0 | 0.002 | 0.002 | 0 | -0.049 | -0.049 |  | 10 | 10 | 10 | 3.3333 | 0.5 | 1.9867 | 0 | 0 | 4.2483 | 0 | 0 | 0 | 0 | 0 | 1 | 1 | 13.9997 | 1.1293 | [7 empty] | Low (2008) | Low (2008) | Low (2008) | None
M-018 | BldgEnv - Window Film | PGE | COM | Electric | COMBldgEnv - Window Film | Single Pane Clear Class with Reflective Film SHGC=0.39 | Existing single pane clear glass windows with SHGC = 0.89 | Existing single pane clear glass windows with SHGC = 0.89 | BldgEnv | Fenestration | Window | WinFilm |  | 0 | 0 | 0 | 0.85 |  | NA | 1 | NA | Square Feet | HTL | LODGING - HOTEL | Existing | CZ12 | Sacramento Area (CZ12) |  |  |  | 1000 sf | 49.2013 | 4.267 | 53.4684 | Square Feet/1000 sf | 0 | 4.274 | 4.274 | 0 | 0.002 | 0.002 | 0 | 0 | 0 | 0 | 4.274 | 4.274 | 0 | 0.002 | 0.002 | 0 | -0.049 | -0.049 |  | 10 | 10 | 10 | 3.3333 | 0.5 | 1.9867 | 0 | 0 | 4.2483 | 0 | 0 | 0 | 0 | 0 | 1 | 1 | 13.9997 | 1.1293 | [7 empty] | Low (2008) | Low (2008) | Low (2008) | None
M-018 | BldgEnv - Window Film | PGE | COM | Electric | COMBldgEnv - Window Film | Single Pane Clear Class with Reflective Film SHGC=0.39 | Existing single pane clear glass windows with SHGC = 0.89 | Existing single pane clear glass windows with SHGC = 0.89 | BldgEnv | Fenestration | Window | WinFilm |  | 0 | 0 | 0 | 0.85 |  | NA | 1 | NA | Square Feet | HTL | LODGING - HOTEL | Existing | CZ13 | Fresno Area (CZ13) |  |  |  | 1000 sf | 49.2013 | 4.267 | 53.4684 | Square Feet/1000 sf | 0 | 4.274 | 4.274 | 0 | 0.002 | 0.002 | 0 | 0 | 0 | 0 | 4.274 | 4.274 | 0 | 0.002 | 0.002 | 0 | -0.049 | -0.049 |  | 10 | 10 | 10 | 3.3333 | 0.5 | 1.9867 | 0 | 0 | 4.2483 | 0 | 0 | 0 | 0 | 0 | 1 | 1 | 13.9997 | 1.1293 | [7 empty] | Low (2008) | Low (2008) | Low (2008) | None
M-018 | BldgEnv - Window Film | PGE | COM | Electric | COMBldgEnv - Window Film | Single Pane Clear Class with Reflective Film SHGC=0.39 | Existing single pane clear glass windows with SHGC = 0.89 | Existing single pane clear glass windows with SHGC = 0.89 | BldgEnv | Fenestration | Window | WinFilm |  | 0 | 0 | 0 | 0.85 |  | NA | 1 | NA | Square Feet | HTL | LODGING - HOTEL | Existing | CZ16 | Mount Shasta Area (CZ16) |  |  |  | 1000 sf | 49.2013 | 4.267 | 53.4684 | Square Feet/1000 sf | 0 | 4.274 | 4.274 | 0 | 0.002 | 0.002 | 0 | 0 | 0 | 0 | 4.274 | 4.274 | 0 | 0.002 | 0.002 | 0 | -0.049 | -0.049 |  | 10 | 10 | 10 | 3.3333 | 0.5 | 1.9867 | 0 | 0 | 4.2483 | 0 | 0 | 0 | 0 | 0 | 1 | 1 | 13.9997 | 1.1293 | [7 empty] | Low (2008) | Low (2008) | Low (2008) | None
M-018 | BldgEnv - Window Film | SCE | COM | Electric | COMBldgEnv - Window Film | Single Pane Clear Class with Reflective Film SHGC=0.39 | Existing single pane clear glass windows with SHGC = 0.82 | Existing single pane clear glass windows with SHGC = 0.82 | BldgEnv | Fenestration | Window | WinFilm |  | 0 | 0 | 0 | 0.85 |  | NA | 1 | NA | Square Feet | HTL | LODGING - HOTEL | Existing | CZ05 | Santa Maria Area (CZ05) |  |  |  | 1000 sf | 44.3168 | 3.4564 | 47.7732 | Square Feet/1000 sf | 0 | 6.4622 | 6.4622 | 0 | 0.0022309 | 0.0022309 | 0 | 0 | 0 | 0 | 7.1575 | 7.1575 | 0 | 0.0028875 | 0.0028875 | 0 | -0.0036218 | -0.0036218 |  | 10 | 10 | 10 | 3.3333 | 0.5 | 1.9867 | 0 | 0 | 4.2483 | 0 | 0 | 0 | 0 | 0 | 1 | 1 | 44.5137 | 3.2595 | [7 empty] | Low (2008) | Low (2008) | Low (2008) | None
M-018 | BldgEnv - Window Film | SCE | COM | Electric | COMBldgEnv - Window Film | Single Pane Clear Class with Reflective Film SHGC=0.39 | Existing single pane clear glass windows with SHGC = 0.82 | Existing single pane clear glass windows with SHGC = 0.82 | BldgEnv | Fenestration | Window | WinFilm |  | 0 | 0 | 0 | 0.85 |  | NA | 1 | NA | Square Feet | HTL | LODGING - HOTEL | Existing | CZ06 | Los Angeles Area (CZ06) |  |  |  | 1000 sf | 44.3168 | 3.4564 | 47.7732 | Square Feet/1000 sf | 0 | 7.608 | 7.608 | 0 | 0.0022081 | 0.0022081 | 0 | 0 | 0 | 0 | 8.46 | 8.46 | 0 | 0.0028 | 0.0028 | 0 | -0.0028998 | -0.0028998 |  | 10 | 10 | 10 | 3.3333 | 0.5 | 1.9867 | 0 | 0 | 4.2483 | 0 | 0 | 0 | 0 | 0 | 1 | 1 | 44.5137 | 3.2595 | [7 empty] | Low (2008) | Low (2008) | Low (2008) | None
M-018 | BldgEnv - Window Film | SCE | COM | Electric | COMBldgEnv - Window Film | Single Pane Clear Class with Reflective Film SHGC=0.39 | Existing single pane clear glass windows with SHGC = 0.82 | Existing single pane clear glass windows with SHGC = 0.82 | BldgEnv | Fenestration | Window | WinFilm |  | 0 | 0 | 0 | 0.85 |  | NA | 1 | NA | Square Feet | HTL | LODGING - HOTEL | Existing | CZ08 | El Toro Area (CZ08) |  |  |  | 1000 sf | 44.3168 | 3.4564 | 47.7732 | Square Feet/1000 sf | 0 | 6.451 | 6.451 | 0 | 0.0016317 | 0.0016317 | 0 | 0 | 0 | 0 | 7.25 | 7.25 | 0 | 0.0021 | 0.0021 | 0 | -0.0028202 | -0.0028202 |  | 10 | 10 | 10 | 3.3333 | 0.5 | 1.9867 | 0 | 0 | 4.2483 | 0 | 0 | 0 | 0 | 0 | 1 | 1 | 44.5137 | 3.2595 | [7 empty] | Low (2008) | Low (2008) | Low (2008) | None
M-018 | BldgEnv - Window Film | SCE | COM | Electric | COMBldgEnv - Window Film | Single Pane Clear Class with Reflective Film SHGC=0.39 | Existing single pane clear glass windows with SHGC = 0.82 | Existing single pane clear glass windows with SHGC = 0.82 | BldgEnv | Fenestration | Window | WinFilm |  | 0 | 0 | 0 | 0.85 |  | NA | 1 | NA | Square Feet | HTL | LODGING - HOTEL | Existing | CZ09 | Pasadena Area (CZ09) |  |  |  | 1000 sf | 44.3168 | 3.4564 | 47.7732 | Square Feet/1000 sf | 0 | 6.6313 | 6.6313 | 0 | 0.0015327 | 0.0015327 | 0 | 0 | 0 | 0 | 7.48 | 7.48 | 0 | 0.002 | 0.002 | 0 | -0.0028199 | -0.0028199 |  | 10 | 10 | 10 | 3.3333 | 0.5 | 1.9867 | 0 | 0 | 4.2483 | 0 | 0 | 0 | 0 | 0 | 1 | 1 | 44.5137 | 3.2595 | [7 empty] | Low (2008) | Low (2008) | Low (2008) | None
M-018 | BldgEnv - Window Film | SCE | COM | Electric | COMBldgEnv - Window Film | Single Pane Clear Class with Reflective Film SHGC=0.39 | Existing single pane clear glass windows with SHGC = 0.82 | Existing single pane clear glass windows with SHGC = 0.82 | BldgEnv | Fenestration | Window | WinFilm |  | 0 | 0 | 0 | 0.85 |  | NA | 1 | NA | Square Feet | HTL | LODGING - HOTEL | Existing | CZ10 | San Bernardino Area (CZ10) |  |  |  | 1000 sf | 44.3168 | 3.4564 | 47.7732 | Square Feet/1000 sf | 0 | 7.5683 | 7.5683 | 0 | 0.0026229 | 0.0026229 | 0 | 0 | 0 | 0 | 8.36 | 8.36 | 0 | 0.0034 | 0.0034 | 0 | -0.0029395 | -0.0029395 |  | 10 | 10 | 10 | 3.3333 | 0.5 | 1.9867 | 0 | 0 | 4.2483 | 0 | 0 | 0 | 0 | 0 | 1 | 1 | 44.5137 | 3.2595 | [7 empty] | Low (2008) | Low (2008) | Low (2008) | None
M-018 | BldgEnv - Window Film | SCE | COM | Electric | COMBldgEnv - Window Film | Single Pane Clear Class with Reflective Film SHGC=0.39 | Existing single pane clear glass windows with SHGC = 0.82 | Existing single pane clear glass windows with SHGC = 0.82 | BldgEnv | Fenestration | Window | WinFilm |  | 0 | 0 | 0 | 0.85 |  | NA | 1 | NA | Square Feet | HTL | LODGING - HOTEL | Existing | CZ13 | Fresno Area (CZ13) |  |  |  | 1000 sf | 44.3168 | 3.4564 | 47.7732 | Square Feet/1000 sf | 0 | 6.3948 | 6.3948 | 0 | 0.0022982 | 0.0022982 | 0 | 0 | 0 | 0 | 7.01 | 7.01 | 0 | 0.003 | 0.003 | 0 | -0.0038929 | -0.0038929 |  | 10 | 10 | 10 | 3.3333 | 0.5 | 1.9867 | 0 | 0 | 4.2483 | 0 | 0 | 0 | 0 | 0 | 1 | 1 | 44.5137 | 3.2595 | [7 empty] | Low (2008) | Low (2008) | Low (2008) | None
M-018 | BldgEnv - Window Film | SCE | COM | Electric | COMBldgEnv - Window Film | Single Pane Clear Class with Reflective Film SHGC=0.39 | Existing single pane clear glass windows with SHGC = 0.82 | Existing single pane clear glass windows with SHGC = 0.82 | BldgEnv | Fenestration | Window | WinFilm |  | 0 | 0 | 0 | 0.85 |  | NA | 1 | NA | Square Feet | HTL | LODGING - HOTEL | Existing | CZ14 | China Lake Area (CZ14) |  |  |  | 1000 sf | 44.3168 | 3.4564 | 47.7732 | Square Feet/1000 sf | 0 | 6.3831 | 6.3831 | 0 | 0.0027678 | 0.0027678 | 0 | 0 | 0 | 0 | 6.83 | 6.83 | 0 | 0.0036 | 0.0036 | 0 | -0.0041008 | -0.0041008 |  | 10 | 10 | 10 | 3.3333 | 0.5 | 1.9867 | 0 | 0 | 4.2483 | 0 | 0 | 0 | 0 | 0 | 1 | 1 | 44.5137 | 3.2595 | [7 empty] | Low (2008) | Low (2008) | Low (2008) | None
M-018 | BldgEnv - Window Film | SCE | COM | Electric | COMBldgEnv - Window Film | Single Pane Clear Class with Reflective Film SHGC=0.39 | Existing single pane clear glass windows with SHGC = 0.82 | Existing single pane clear glass windows with SHGC = 0.82 | BldgEnv | Fenestration | Window | WinFilm |  | 0 | 0 | 0 | 0.85 |  | NA | 1 | NA | Square Feet | HTL | LODGING - HOTEL | Existing | CZ15 | Blythe Area (CZ15) |  |  |  | 1000 sf | 44.3168 | 3.4564 | 47.7732 | Square Feet/1000 sf | 0 | 7.8986 | 7.8986 | 0 | 0.0023049 | 0.0023049 | 0 | 0 | 0 | 0 | 9.23 | 9.23 | 0 | 0.003 | 0.003 | 0 | -0.0019325 | -0.0019325 |  | 10 | 10 | 10 | 3.3333 | 0.5 | 1.9867 | 0 | 0 | 4.2483 | 0 | 0 | 0 | 0 | 0 | 1 | 1 | 44.5137 | 3.2595 | [7 empty] | Low (2008) | Low (2008) | Low (2008) | None
M-018 | BldgEnv - Window Film | SCE | COM | Electric | COMBldgEnv - Window Film | Single Pane Clear Class with Reflective Film SHGC=0.39 | Existing single pane clear glass windows with SHGC = 0.82 | Existing single pane clear glass windows with SHGC = 0.82 | BldgEnv | Fenestration | Window | WinFilm |  | 0 | 0 | 0 | 0.85 |  | NA | 1 | NA | Square Feet | HTL | LODGING - HOTEL | Existing | CZ16 | Mount Shasta Area (CZ16) |  |  |  | 1000 sf | 44.3168 | 3.4564 | 47.7732 | Square Feet/1000 sf | 0 | 2.7628 | 2.7628 | 0 | 0.0024808 | 0.0024808 | 0 | 0 | 0 | 0 | 2.64 | 2.64 | 0 | 0.0032 | 0.0032 | 0 | -0.0075688 | -0.0075688 |  | 10 | 10 | 10 | 3.3333 | 0.5 | 1.9867 | 0 | 0 | 4.2483 | 0 | 0 | 0 | 0 | 0 | 1 | 1 | 44.5137 | 3.2595 | [7 empty] | Low (2008) | Low (2008) | Low (2008) | None
M-018 | BldgEnv - Window Film | SDGE | COM | Electric | COMBldgEnv - Window Film | Single Pane Clear Class with Reflective Film SHGC=0.39 | Existing single pane clear glass windows with SHGC = 0.89 | Existing single pane clear glass windows with SHGC = 0.89 | BldgEnv | Fenestration | Window | WinFilm |  | 0 | 0 | 0 | 0.85 |  | NA | 1 | NA | Square Feet | HTL | LODGING - HOTEL | Existing | CZ06 | Los Angeles Area (CZ06) |  |  |  | 1000 sf | 38.0064 | 3.4139 | 41.4203 | Square Feet/1000 sf | 0 | 7.608 | 7.608 | 0 | 0.0022081 | 0.0022081 | 0 | 0 | 0 | 0 | 8.46 | 8.46 | 0 | 0.0028 | 0.0028 | 0 | -0.0028998 | -0.0028998 |  | 10 | 10 | 10 | 3.3333 | 0.5 | 1.9867 | 0 | 0 | 4.2483 | 0 | 0 | 0 | 0 | 0 | 1 | 1 | 38.169 | 3.2513 | [7 empty] | Low (2008) | Low (2008) | Low (2008) | None
M-018 | BldgEnv - Window Film | SDGE | COM | Electric | COMBldgEnv - Window Film | Single Pane Clear Class with Reflective Film SHGC=0.39 | Existing single pane clear glass windows with SHGC = 0.89 | Existing single pane clear glass windows with SHGC = 0.89 | BldgEnv | Fenestration | Window | WinFilm |  | 0 | 0 | 0 | 0.85 |  | NA | 1 | NA | Square Feet | HTL | LODGING - HOTEL | Existing | CZ07 | San Diego Area (CZ07) |  |  |  | 1000 sf | 38.0064 | 3.4139 | 41.4203 | Square Feet/1000 sf | 0 | 6.4622 | 6.4622 | 0 | 0.0022309 | 0.0022309 | 0 | 0 | 0 | 0 | 7.1575 | 7.1575 | 0 | 0.0028875 | 0.0028875 | 0 | -0.0036218 | -0.0036218 |  | 10 | 10 | 10 | 3.3333 | 0.5 | 1.9867 | 0 | 0 | 4.2483 | 0 | 0 | 0 | 0 | 0 | 1 | 1 | 38.169 | 3.2513 | [7 empty] | Low (2008) | Low (2008) | Low (2008) | None
M-018 | BldgEnv - Window Film | SDGE | COM | Electric | COMBldgEnv - Window Film | Single Pane Clear Class with Reflective Film SHGC=0.39 | Existing single pane clear glass windows with SHGC = 0.89 | Existing single pane clear glass windows with SHGC = 0.89 | BldgEnv | Fenestration | Window | WinFilm |  | 0 | 0 | 0 | 0.85 |  | NA | 1 | NA | Square Feet | HTL | LODGING - HOTEL | Existing | CZ08 | El Toro Area (CZ08) |  |  |  | 1000 sf | 38.0064 | 3.4139 | 41.4203 | Square Feet/1000 sf | 0 | 6.451 | 6.451 | 0 | 0.0016317 | 0.0016317 | 0 | 0 | 0 | 0 | 7.25 | 7.25 | 0 | 0.0021 | 0.0021 | 0 | -0.0028202 | -0.0028202 |  | 10 | 10 | 10 | 3.3333 | 0.5 | 1.9867 | 0 | 0 | 4.2483 | 0 | 0 | 0 | 0 | 0 | 1 | 1 | 38.169 | 3.2513 | [7 empty] | Low (2008) | Low (2008) | Low (2008) | None
M-018 | BldgEnv - Window Film | SDGE | COM | Electric | COMBldgEnv - Window Film | Single Pane Clear Class with Reflective Film SHGC=0.39 | Existing single pane clear glass windows with SHGC = 0.89 | Existing single pane clear glass windows with SHGC = 0.89 | BldgEnv | Fenestration | Window | WinFilm |  | 0 | 0 | 0 | 0.85 |  | NA | 1 | NA | Square Feet | HTL | LODGING - HOTEL | Existing | CZ10 | San Bernardino Area (CZ10) |  |  |  | 1000 sf | 38.0064 | 3.4139 | 41.4203 | Square Feet/1000 sf | 0 | 7.5683 | 7.5683 | 0 | 0.0026229 | 0.0026229 | 0 | 0 | 0 | 0 | 8.36 | 8.36 | 0 | 0.0034 | 0.0034 | 0 | -0.0029395 | -0.0029395 |  | 10 | 10 | 10 | 3.3333 | 0.5 | 1.9867 | 0 | 0 | 4.2483 | 0 | 0 | 0 | 0 | 0 | 1 | 1 | 38.169 | 3.2513 | [7 empty] | Low (2008) | Low (2008) | Low (2008) | None
M-018 | BldgEnv - Window Film | SDGE | COM | Electric | COMBldgEnv - Window Film | Single Pane Clear Class with Reflective Film SHGC=0.39 | Existing single pane clear glass windows with SHGC = 0.89 | Existing single pane clear glass windows with SHGC = 0.89 | BldgEnv | Fenestration | Window | WinFilm |  | 0 | 0 | 0 | 0.85 |  | NA | 1 | NA | Square Feet | HTL | LODGING - HOTEL | Existing | CZ14 | China Lake Area (CZ14) |  |  |  | 1000 sf | 38.0064 | 3.4139 | 41.4203 | Square Feet/1000 sf | 0 | 6.3831 | 6.3831 | 0 | 0.0027678 | 0.0027678 | 0 | 0 | 0 | 0 | 6.83 | 6.83 | 0 | 0.0036 | 0.0036 | 0 | -0.0041008 | -0.0041008 |  | 10 | 10 | 10 | 3.3333 | 0.5 | 1.9867 | 0 | 0 | 4.2483 | 0 | 0 | 0 | 0 | 0 | 1 | 1 | 38.169 | 3.2513 | [7 empty] | Low (2008) | Low (2008) | Low (2008) | None
M-018 | BldgEnv - Window Film | SDGE | COM | Electric | COMBldgEnv - Window Film | Single Pane Clear Class with Reflective Film SHGC=0.39 | Existing single pane clear glass windows with SHGC = 0.89 | Existing single pane clear glass windows with SHGC = 0.89 | BldgEnv | Fenestration | Window | WinFilm |  | 0 | 0 | 0 | 0.85 |  | NA | 1 | NA | Square Feet | HTL | LODGING - HOTEL | Existing | CZ15 | Blythe Area (CZ15) |  |  |  | 1000 sf | 38.0064 | 3.4139 | 41.4203 | Square Feet/1000 sf | 0 | 7.8986 | 7.8986 | 0 | 0.0023049 | 0.0023049 | 0 | 0 | 0 | 0 | 9.23 | 9.23 | 0 | 0.003 | 0.003 | 0 | -0.0019325 | -0.0019325 |  | 10 | 10 | 10 | 3.3333 | 0.5 | 1.9867 | 0 | 0 | 4.2483 | 0 | 0 | 0 | 0 | 0 | 1 | 1 | 38.169 | 3.2513 | [7 empty] | Low (2008) | Low (2008) | Low (2008) | None
M-018 | BldgEnv - Window Film | PGE | COM | Electric | COMBldgEnv - Window Film | Single Pane Clear Class with Reflective Film SHGC=0.39 | Existing single pane clear glass windows with SHGC = 0.89 | Existing single pane clear glass windows with SHGC = 0.89 | BldgEnv | Fenestration | Window | WinFilm |  | 0 | 0 | 0 | 0.85 |  | NA | 1 | NA | Square Feet | MTL | LODGING - MOTEL | Existing | CZ01 | Arcata Area (CZ01) |  |  |  | 1000 sf | 49.2013 | 4.267 | 53.4684 | Square Feet/1000 sf | 0 | 2.36 | 2.36 | 0 | 0.002 | 0.002 | 0 | 0 | 0 | 0 | 2.36 | 2.36 | 0 | 0.002 | 0.002 | 0 | -0.049 | -0.049 |  | 10 | 10 | 10 | 3.3333 | 0.5 | 1.9867 | 0 | 0 | 4.2483 | 0 | 0 | 0 | 0 | 0 | 1 | 1 | 13.9997 | 1.1293 | [7 empty] | Low (2008) | Low (2008) | Low (2008) | None
M-018 | BldgEnv - Window Film | PGE | COM | Electric | COMBldgEnv - Window Film | Single Pane Clear Class with Reflective Film SHGC=0.39 | Existing single pane clear glass windows with SHGC = 0.89 | Existing single pane clear glass windows with SHGC = 0.89 | BldgEnv | Fenestration | Window | WinFilm |  | 0 | 0 | 0 | 0.85 |  | NA | 1 | NA | Square Feet | MTL | LODGING - MOTEL | Existing | CZ02 | Santa Rosa Area (CZ02) |  |  |  | 1000 sf | 49.2013 | 4.267 | 53.4684 | Square Feet/1000 sf | 0 | 2.36 | 2.36 | 0 | 0.002 | 0.002 | 0 | 0 | 0 | 0 | 2.36 | 2.36 | 0 | 0.002 | 0.002 | 0 | -0.049 | -0.049 |  | 10 | 10 | 10 | 3.3333 | 0.5 | 1.9867 | 0 | 0 | 4.2483 | 0 | 0 | 0 | 0 | 0 | 1 | 1 | 13.9997 | 1.1293 | [7 empty] | Low (2008) | Low (2008) | Low (2008) | None
M-018 | BldgEnv - Window Film | PGE | COM | Electric | COMBldgEnv - Window Film | Single Pane Clear Class with Reflective Film SHGC=0.39 | Existing single pane clear glass windows with SHGC = 0.89 | Existing single pane clear glass windows with SHGC = 0.89 | BldgEnv | Fenestration | Window | WinFilm |  | 0 | 0 | 0 | 0.85 |  | NA | 1 | NA | Square Feet | MTL | LODGING - MOTEL | Existing | CZ03 | Oakland Area (CZ03) |  |  |  | 1000 sf | 49.2013 | 4.267 | 53.4684 | Square Feet/1000 sf | 0 | 2.36 | 2.36 | 0 | 0.002 | 0.002 | 0 | 0 | 0 | 0 | 2.36 | 2.36 | 0 | 0.002 | 0.002 | 0 | -0.049 | -0.049 |  | 10 | 10 | 10 | 3.3333 | 0.5 | 1.9867 | 0 | 0 | 4.2483 | 0 | 0 | 0 | 0 | 0 | 1 | 1 | 13.9997 | 1.1293 | [7 empty] | Low (2008) | Low (2008) | Low (2008) | None
M-018 | BldgEnv - Window Film | PGE | COM | Electric | COMBldgEnv - Window Film | Single Pane Clear Class with Reflective Film SHGC=0.39 | Existing single pane clear glass windows with SHGC = 0.89 | Existing single pane clear glass windows with SHGC = 0.89 | BldgEnv | Fenestration | Window | WinFilm |  | 0 | 0 | 0 | 0.85 |  | NA | 1 | NA | Square Feet | MTL | LODGING - MOTEL | Existing | CZ04 | Sunnyvale Area (CZ04) |  |  |  | 1000 sf | 49.2013 | 4.267 | 53.4684 | Square Feet/1000 sf | 0 | 2.36 | 2.36 | 0 | 0.002 | 0.002 | 0 | 0 | 0 | 0 | 2.36 | 2.36 | 0 | 0.002 | 0.002 | 0 | -0.049 | -0.049 |  | 10 | 10 | 10 | 3.3333 | 0.5 | 1.9867 | 0 | 0 | 4.2483 | 0 | 0 | 0 | 0 | 0 | 1 | 1 | 13.9997 | 1.1293 | [7 empty] | Low (2008) | Low (2008) | Low (2008) | None
M-018 | BldgEnv - Window Film | PGE | COM | Electric | COMBldgEnv - Window Film | Single Pane Clear Class with Reflective Film SHGC=0.39 | Existing single pane clear glass windows with SHGC = 0.89 | Existing single pane clear glass windows with SHGC = 0.89 | BldgEnv | Fenestration | Window | WinFilm |  | 0 | 0 | 0 | 0.85 |  | NA | 1 | NA | Square Feet | ECC | EDUCATION - COMMUNITY COLLEGE | Existing | CZ16 | Mount Shasta Area (CZ16) |  |  |  | 1000 sf | 23.2417 | 2.0157 | 25.2574 | Square Feet/1000 sf | 0 | 4.274 | 4.274 | 0 | 0.002 | 0.002 | 0 | 0 | 0 | 0 | 4.274 | 4.274 | 0 | 0.002 | 0.002 | 0 | -0.049 | -0.049 |  | 10 | 10 | 10 | 3.3333 | 0.5 | 1.9867 | 0 | 0 | 4.2483 | 0 | 0 | 0 | 0 | 0 | 1 | 1 | 13.9997 | 1.1293 | [7 empty] | Low (2008) | Low (2008) | Low (2008) | None
M-018 | BldgEnv - Window Film | SCE | COM | Electric | COMBldgEnv - Window Film | Single Pane Clear Class with Reflective Film SHGC=0.39 | Existing single pane clear glass windows with SHGC = 0.82 | Existing single pane clear glass windows with SHGC = 0.82 | BldgEnv | Fenestration | Window | WinFilm |  | 0 | 0 | 0 | 0.85 |  | NA | 1 | NA | Square Feet | ECC | EDUCATION - COMMUNITY COLLEGE | Existing | CZ05 | Santa Maria Area (CZ05) |  |  |  | 1000 sf | 20.9344 | 1.6328 | 22.5671 | Square Feet/1000 sf | 0 | 2.0581 | 2.0581 | 0 | 0.001818 | 0.001818 | 0 | 0 | 0 | 0 | 2.3537 | 2.3537 | 0 | 0.0022625 | 0.0022625 | 0 | -0.0071661 | -0.0071661 |  | 10 | 10 | 10 | 3.3333 | 0.5 | 1.9867 | 0 | 0 | 4.2483 | 0 | 0 | 0 | 0 | 0 | 1 | 1 | 44.5137 | 3.2595 | [7 empty] | Low (2008) | Low (2008) | Low (2008) | None
M-018 | BldgEnv - Window Film | SCE | COM | Electric | COMBldgEnv - Window Film | Single Pane Clear Class with Reflective Film SHGC=0.39 | Existing single pane clear glass windows with SHGC = 0.82 | Existing single pane clear glass windows with SHGC = 0.82 | BldgEnv | Fenestration | Window | WinFilm |  | 0 | 0 | 0 | 0.85 |  | NA | 1 | NA | Square Feet | ECC | EDUCATION - COMMUNITY COLLEGE | Existing | CZ06 | Los Angeles Area (CZ06) |  |  |  | 1000 sf | 20.9344 | 1.6328 | 22.5671 | Square Feet/1000 sf | 0 | 1.7092 | 1.7092 | 0 | 0.0014392 | 0.0014392 | 0 | 0 | 0 | 0 | 1.96 | 1.96 | 0 | 0.0018 | 0.0018 | 0 | -0.0057561 | -0.0057561 |  | 10 | 10 | 10 | 3.3333 | 0.5 | 1.9867 | 0 | 0 | 4.2483 | 0 | 0 | 0 | 0 | 0 | 1 | 1 | 44.5137 | 3.2595 | [7 empty] | Low (2008) | Low (2008) | Low (2008) | None
M-018 | BldgEnv - Window Film | SCE | COM | Electric | COMBldgEnv - Window Film | Single Pane Clear Class with Reflective Film SHGC=0.39 | Existing single pane clear glass windows with SHGC = 0.82 | Existing single pane clear glass windows with SHGC = 0.82 | BldgEnv | Fenestration | Window | WinFilm |  | 0 | 0 | 0 | 0.85 |  | NA | 1 | NA | Square Feet | ECC | EDUCATION - COMMUNITY COLLEGE | Existing | CZ08 | El Toro Area (CZ08) |  |  |  | 1000 sf | 20.9344 | 1.6328 | 22.5671 | Square Feet/1000 sf | 0 | 1.7002 | 1.7002 | 0 | 0.0015675 | 0.0015675 | 0 | 0 | 0 | 0 | 1.98 | 1.98 | 0 | 0.002 | 0.002 | 0 | -0.0049259 | -0.0049259 |  | 10 | 10 | 10 | 3.3333 | 0.5 | 1.9867 | 0 | 0 | 4.2483 | 0 | 0 | 0 | 0 | 0 | 1 | 1 | 44.5137 | 3.2595 | [7 empty] | Low (2008) | Low (2008) | Low (2008) | None
M-018 | BldgEnv - Window Film | SCE | COM | Electric | COMBldgEnv - Window Film | Single Pane Clear Class with Reflective Film SHGC=0.39 | Existing single pane clear glass windows with SHGC = 0.82 | Existing single pane clear glass windows with SHGC = 0.82 | BldgEnv | Fenestration | Window | WinFilm |  | 0 | 0 | 0 | 0.85 |  | NA | 1 | NA | Square Feet | ECC | EDUCATION - COMMUNITY COLLEGE | Existing | CZ09 | Pasadena Area (CZ09) |  |  |  | 1000 sf | 20.9344 | 1.6328 | 22.5671 | Square Feet/1000 sf | 0 | 2.2118 | 2.2118 | 0 | 0.0022216 | 0.0022216 | 0 | 0 | 0 | 0 | 2.56 | 2.56 | 0 | 0.0029 | 0.0029 | 0 | -0.0051092 | -0.0051092 |  | 10 | 10 | 10 | 3.3333 | 0.5 | 1.9867 | 0 | 0 | 4.2483 | 0 | 0 | 0 | 0 | 0 | 1 | 1 | 44.5137 | 3.2595 | [7 empty] | Low (2008) | Low (2008) | Low (2008) | None
M-018 | BldgEnv - Window Film | SCE | COM | Electric | COMBldgEnv - Window Film | Single Pane Clear Class with Reflective Film SHGC=0.39 | Existing single pane clear glass windows with SHGC = 0.82 | Existing single pane clear glass windows with SHGC = 0.82 | BldgEnv | Fenestration | Window | WinFilm |  | 0 | 0 | 0 | 0.85 |  | NA | 1 | NA | Square Feet | ECC | EDUCATION - COMMUNITY COLLEGE | Existing | CZ16 | Mount Shasta Area (CZ16) |  |  |  | 1000 sf | 20.9344 | 1.6328 | 22.5671 | Square Feet/1000 sf | 0 | 1.2443 | 1.2443 | 0 | 0.0014731 | 0.0014731 | 0 | 0 | 0 | 0 | 1.29 | 1.29 | 0 | 0.0019 | 0.0019 | 0 | -0.017778 | -0.017778 |  | 10 | 10 | 10 | 3.3333 | 0.5 | 1.9867 | 0 | 0 | 4.2483 | 0 | 0 | 0 | 0 | 0 | 1 | 1 | 44.5137 | 3.2595 | [7 empty] | Low (2008) | Low (2008) | Low (2008) | None
M-018 | BldgEnv - Window Film | SDGE | COM | Electric | COMBldgEnv - Window Film | Single Pane Clear Class with Reflective Film SHGC=0.39 | Existing single pane clear glass windows with SHGC = 0.89 | Existing single pane clear glass windows with SHGC = 0.89 | BldgEnv | Fenestration | Window | WinFilm |  | 0 | 0 | 0 | 0.85 |  | NA | 1 | NA | Square Feet | ECC | EDUCATION - COMMUNITY COLLEGE | Existing | CZ06 | Los Angeles Area (CZ06) |  |  |  | 1000 sf | 17.9535 | 1.6127 | 19.5662 | Square Feet/1000 sf | 0 | 1.7092 | 1.7092 | 0 | 0.0014392 | 0.0014392 | 0 | 0 | 0 | 0 | 1.96 | 1.96 | 0 | 0.0018 | 0.0018 | 0 | -0.0057561 | -0.0057561 |  | 10 | 10 | 10 | 3.3333 | 0.5 | 1.9867 | 0 | 0 | 4.2483 | 0 | 0 | 0 | 0 | 0 | 1 | 1 | 38.169 | 3.2513 | [7 empty] | Low (2008) | Low (2008) | Low (2008) | None
M-018 | BldgEnv - Window Film | SDGE | COM | Electric | COMBldgEnv - Window Film | Single Pane Clear Class with Reflective Film SHGC=0.39 | Existing single pane clear glass windows with SHGC = 0.89 | Existing single pane clear glass windows with SHGC = 0.89 | BldgEnv | Fenestration | Window | WinFilm |  | 0 | 0 | 0 | 0.85 |  | NA | 1 | NA | Square Feet | ECC | EDUCATION - COMMUNITY COLLEGE | Existing | CZ07 | San Diego Area (CZ07) |  |  |  | 1000 sf | 17.9535 | 1.6127 | 19.5662 | Square Feet/1000 sf | 0 | 2.0581 | 2.0581 | 0 | 0.001818 | 0.001818 | 0 | 0 | 0 | 0 | 2.3537 | 2.3537 | 0 | 0.0022625 | 0.0022625 | 0 | -0.0071661 | -0.0071661 |  | 10 | 10 | 10 | 3.3333 | 0.5 | 1.9867 | 0 | 0 | 4.2483 | 0 | 0 | 0 | 0 | 0 | 1 | 1 | 38.169 | 3.2513 | [7 empty] | Low (2008) | Low (2008) | Low (2008) | None
M-018 | BldgEnv - Window Film | SDGE | COM | Electric | COMBldgEnv - Window Film | Single Pane Clear Class with Reflective Film SHGC=0.39 | Existing single pane clear glass windows with SHGC = 0.89 | Existing single pane clear glass windows with SHGC = 0.89 | BldgEnv | Fenestration | Window | WinFilm |  | 0 | 0 | 0 | 0.85 |  | NA | 1 | NA | Square Feet | ECC | EDUCATION - COMMUNITY COLLEGE | Existing | CZ08 | El Toro Area (CZ08) |  |  |  | 1000 sf | 17.9535 | 1.6127 | 19.5662 | Square Feet/1000 sf | 0 | 1.7002 | 1.7002 | 0 | 0.0015675 | 0.0015675 | 0 | 0 | 0 | 0 | 1.98 | 1.98 | 0 | 0.002 | 0.002 | 0 | -0.0049259 | -0.0049259 |  | 10 | 10 | 10 | 3.3333 | 0.5 | 1.9867 | 0 | 0 | 4.2483 | 0 | 0 | 0 | 0 | 0 | 1 | 1 | 38.169 | 3.2513 | [7 empty] | Low (2008) | Low (2008) | Low (2008) | None
M-018 | BldgEnv - Window Film | SCE | COM | Electric | COMBldgEnv - Window Film | Single Pane Clear Class with Reflective Film SHGC=0.39 | Existing single pane clear glass windows with SHGC = 0.82 | Existing single pane clear glass windows with SHGC = 0.82 | BldgEnv | Fenestration | Window | WinFilm |  | 0 | 0 | 0 | 0.85 |  | NA | 1 | NA | Square Feet | ERC | EDUCATION - RELOCATABLE CLASSROOM | Existing | CZ10 | San Bernardino Area (CZ10) |  |  |  | 1000 sf | 40.7608 | 3.1791 | 43.9399 | Square Feet/1000 sf | 0 | 1.4744 | 1.4744 | 0 | 0.0025 | 0.0025 | 0 | 0 | 0 | 0 | 1.62 | 1.62 | 0 | 0.0025 | 0.0025 | 0 | -0.0058273 | -0.0058273 |  | 10 | 10 | 10 | 3.3333 | 0.5 | 1.9867 | 0 | 0 | 4.2483 | 0 | 0 | 0 | 0 | 0 | 1 | 1 | 44.5137 | 3.2595 | [7 empty] | Low (2008) | Low (2008) | Low (2008) | None
M-018 | BldgEnv - Window Film | SCE | COM | Electric | COMBldgEnv - Window Film | Single Pane Clear Class with Reflective Film SHGC=0.39 | Existing single pane clear glass windows with SHGC = 0.82 | Existing single pane clear glass windows with SHGC = 0.82 | BldgEnv | Fenestration | Window | WinFilm |  | 0 | 0 | 0 | 0.85 |  | NA | 1 | NA | Square Feet | ERC | EDUCATION - RELOCATABLE CLASSROOM | Existing | CZ13 | Fresno Area (CZ13) |  |  |  | 1000 sf | 40.7608 | 3.1791 | 43.9399 | Square Feet/1000 sf | 0 | 1.0583 | 1.0583 | 0 | 0.0015 | 0.0015 | 0 | 0 | 0 | 0 | 1.15 | 1.15 | 0 | 0.0015 | 0.0015 | 0 | -0.007318 | -0.007318 |  | 10 | 10 | 10 | 3.3333 | 0.5 | 1.9867 | 0 | 0 | 4.2483 | 0 | 0 | 0 | 0 | 0 | 1 | 1 | 44.5137 | 3.2595 | [7 empty] | Low (2008) | Low (2008) | Low (2008) | None
M-018 | BldgEnv - Window Film | SCE | COM | Electric | COMBldgEnv - Window Film | Single Pane Clear Class with Reflective Film SHGC=0.39 | Existing single pane clear glass windows with SHGC = 0.82 | Existing single pane clear glass windows with SHGC = 0.82 | BldgEnv | Fenestration | Window | WinFilm |  | 0 | 0 | 0 | 0.85 |  | NA | 1 | NA | Square Feet | ERC | EDUCATION - RELOCATABLE CLASSROOM | Existing | CZ14 | China Lake Area (CZ14) |  |  |  | 1000 sf | 40.7608 | 3.1791 | 43.9399 | Square Feet/1000 sf | 0 | 0.44006 | 0.44006 | 0 | 0.0024 | 0.0024 | 0 | 0 | 0 | 0 | 0.48 | 0.48 | 0 | 0.0024 | 0.0024 | 0 | -0.0078687 | -0.0078687 |  | 10 | 10 | 10 | 3.3333 | 0.5 | 1.9867 | 0 | 0 | 4.2483 | 0 | 0 | 0 | 0 | 0 | 1 | 1 | 44.5137 | 3.2595 | [7 empty] | Low (2008) | Low (2008) | Low (2008) | None
M-018 | BldgEnv - Window Film | SCE | COM | Electric | COMBldgEnv - Window Film | Single Pane Clear Class with Reflective Film SHGC=0.39 | Existing single pane clear glass windows with SHGC = 0.82 | Existing single pane clear glass windows with SHGC = 0.82 | BldgEnv | Fenestration | Window | WinFilm |  | 0 | 0 | 0 | 0.85 |  | NA | 1 | NA | Square Feet | ERC | EDUCATION - RELOCATABLE CLASSROOM | Existing | CZ15 | Blythe Area (CZ15) |  |  |  | 1000 sf | 40.7608 | 3.1791 | 43.9399 | Square Feet/1000 sf | 0 | 1.9396 | 1.9396 | 0 | 0.0018 | 0.0018 | 0 | 0 | 0 | 0 | 2.25 | 2.25 | 0 | 0.0018 | 0.0018 | 0 | -0.0032463 | -0.0032463 |  | 10 | 10 | 10 | 3.3333 | 0.5 | 1.9867 | 0 | 0 | 4.2483 | 0 | 0 | 0 | 0 | 0 | 1 | 1 | 44.5137 | 3.2595 | [7 empty] | Low (2008) | Low (2008) | Low (2008) | None
M-018 | BldgEnv - Window Film | SCE | COM | Electric | COMBldgEnv - Window Film | Single Pane Clear Class with Reflective Film SHGC=0.39 | Existing single pane clear glass windows with SHGC = 0.82 | Existing single pane clear glass windows with SHGC = 0.82 | BldgEnv | Fenestration | Window | WinFilm |  | 0 | 0 | 0 | 0.85 |  | NA | 1 | NA | Square Feet | ERC | EDUCATION - RELOCATABLE CLASSROOM | Existing | CZ16 | Mount Shasta Area (CZ16) |  |  |  | 1000 sf | 40.7608 | 3.1791 | 43.9399 | Square Feet/1000 sf | 0 | 0 | 0 | 0 | 0.002 | 0.002 | 0 | 0 | 0 | 0 | 0 | 0 | 0 | 0.002 | 0.002 | 0 | -0.01583 | -0.01583 |  | 10 | 10 | 10 | 3.3333 | 0.5 | 1.9867 | 0 | 0 | 4.2483 | 0 | 0 | 0 | 0 | 0 | 1 | 1 | 44.5137 | 3.2595 | [7 empty] | Low (2008) | Low (2008) | Low (2008) | None
M-018 | BldgEnv - Window Film | SDGE | COM | Electric | COMBldgEnv - Window Film | Single Pane Clear Class with Reflective Film SHGC=0.39 | Existing single pane clear glass windows with SHGC = 0.89 | Existing single pane clear glass windows with SHGC = 0.89 | BldgEnv | Fenestration | Window | WinFilm |  | 0 | 0 | 0 | 0.85 |  | NA | 1 | NA | Square Feet | ERC | EDUCATION - RELOCATABLE CLASSROOM | Existing | CZ06 | Los Angeles Area (CZ06) |  |  |  | 1000 sf | 34.9568 | 3.14 | 38.0968 | Square Feet/1000 sf | 0 | 1.831 | 1.831 | 0 | 0.0037 | 0.0037 | 0 | 0 | 0 | 0 | 1.98 | 1.98 | 0 | 0.0037 | 0.0037 | 0 | -0.005424 | -0.005424 |  | 10 | 10 | 10 | 3.3333 | 0.5 | 1.9867 | 0 | 0 | 4.2483 | 0 | 0 | 0 | 0 | 0 | 1 | 1 | 38.169 | 3.2513 | [7 empty] | Low (2008) | Low (2008) | Low (2008) | None
M-018 | BldgEnv - Window Film | SDGE | COM | Electric | COMBldgEnv - Window Film | Single Pane Clear Class with Reflective Film SHGC=0.39 | Existing single pane clear glass windows with SHGC = 0.89 | Existing single pane clear glass windows with SHGC = 0.89 | BldgEnv | Fenestration | Window | WinFilm |  | 0 | 0 | 0 | 0.85 |  | NA | 1 | NA | Square Feet | ERC | EDUCATION - RELOCATABLE CLASSROOM | Existing | CZ07 | San Diego Area (CZ07) |  |  |  | 1000 sf | 34.9568 | 3.14 | 38.0968 | Square Feet/1000 sf | 0 | 1.2988 | 1.2988 | 0 | 0.0021072 | 0.0021072 | 0 | 0 | 0 | 0 | 1.435 | 1.435 | 0 | 0.00215 | 0.00215 | 0 | -0.0070096 | -0.0070096 |  | 10 | 10 | 10 | 3.3333 | 0.5 | 1.9867 | 0 | 0 | 4.2483 | 0 | 0 | 0 | 0 | 0 | 1 | 1 | 38.169 | 3.2513 | [7 empty] | Low (2008) | Low (2008) | Low (2008) | None
M-018 | BldgEnv - Window Film | SDGE | COM | Electric | COMBldgEnv - Window Film | Single Pane Clear Class with Reflective Film SHGC=0.39 | Existing single pane clear glass windows with SHGC = 0.89 | Existing single pane clear glass windows with SHGC = 0.89 | BldgEnv | Fenestration | Window | WinFilm |  | 0 | 0 | 0 | 0.85 |  | NA | 1 | NA | Square Feet | ERC | EDUCATION - RELOCATABLE CLASSROOM | Existing | CZ08 | El Toro Area (CZ08) |  |  |  | 1000 sf | 34.9568 | 3.14 | 38.0968 | Square Feet/1000 sf | 0 | 1.9875 | 1.9875 | 0 | 0.0012574 | 0.0012574 | 0 | 0 | 0 | 0 | 2.2 | 2.2 | 0 | 0.0016 | 0.0016 | 0 | -0.0052886 | -0.0052886 |  | 10 | 10 | 10 | 3.3333 | 0.5 | 1.9867 | 0 | 0 | 4.2483 | 0 | 0 | 0 | 0 | 0 | 1 | 1 | 38.169 | 3.2513 | [7 empty] | Low (2008) | Low (2008) | Low (2008) | None
M-018 | BldgEnv - Window Film | SDGE | COM | Electric | COMBldgEnv - Window Film | Single Pane Clear Class with Reflective Film SHGC=0.39 | Existing single pane clear glass windows with SHGC = 0.89 | Existing single pane clear glass windows with SHGC = 0.89 | BldgEnv | Fenestration | Window | WinFilm |  | 0 | 0 | 0 | 0.85 |  | NA | 1 | NA | Square Feet | ERC | EDUCATION - RELOCATABLE CLASSROOM | Existing | CZ10 | San Bernardino Area (CZ10) |  |  |  | 1000 sf | 34.9568 | 3.14 | 38.0968 | Square Feet/1000 sf | 0 | 1.4744 | 1.4744 | 0 | 0.0025 | 0.0025 | 0 | 0 | 0 | 0 | 1.62 | 1.62 | 0 | 0.0025 | 0.0025 | 0 | -0.0058273 | -0.0058273 |  | 10 | 10 | 10 | 3.3333 | 0.5 | 1.9867 | 0 | 0 | 4.2483 | 0 | 0 | 0 | 0 | 0 | 1 | 1 | 38.169 | 3.2513 | [7 empty] | Low (2008) | Low (2008) | Low (2008) | None
M-018 | BldgEnv - Window Film | SDGE | COM | Electric | COMBldgEnv - Window Film | Single Pane Clear Class with Reflective Film SHGC=0.39 | Existing single pane clear glass windows with SHGC = 0.89 | Existing single pane clear glass windows with SHGC = 0.89 | BldgEnv | Fenestration | Window | WinFilm |  | 0 | 0 | 0 | 0.85 |  | NA | 1 | NA | Square Feet | ERC | EDUCATION - RELOCATABLE CLASSROOM | Existing | CZ14 | China Lake Area (CZ14) |  |  |  | 1000 sf | 34.9568 | 3.14 | 38.0968 | Square Feet/1000 sf | 0 | 0.44006 | 0.44006 | 0 | 0.0024 | 0.0024 | 0 | 0 | 0 | 0 | 0.48 | 0.48 | 0 | 0.0024 | 0.0024 | 0 | -0.0078687 | -0.0078687 |  | 10 | 10 | 10 | 3.3333 | 0.5 | 1.9867 | 0 | 0 | 4.2483 | 0 | 0 | 0 | 0 | 0 | 1 | 1 | 38.169 | 3.2513 | [7 empty] | Low (2008) | Low (2008) | Low (2008) | None
M-018 | BldgEnv - Window Film | SDGE | COM | Electric | COMBldgEnv - Window Film | Single Pane Clear Class with Reflective Film SHGC=0.39 | Existing single pane clear glass windows with SHGC = 0.89 | Existing single pane clear glass windows with SHGC = 0.89 | BldgEnv | Fenestration | Window | WinFilm |  | 0 | 0 | 0 | 0.85 |  | NA | 1 | NA | Square Feet | ERC | EDUCATION - RELOCATABLE CLASSROOM | Existing | CZ15 | Blythe Area (CZ15) |  |  |  | 1000 sf | 34.9568 | 3.14 | 38.0968 | Square Feet/1000 sf | 0 | 1.9396 | 1.9396 | 0 | 0.0018 | 0.0018 | 0 | 0 | 0 | 0 | 2.25 | 2.25 | 0 | 0.0018 | 0.0018 | 0 | -0.0032463 | -0.0032463 |  | 10 | 10 | 10 | 3.3333 | 0.5 | 1.9867 | 0 | 0 | 4.2483 | 0 | 0 | 0 | 0 | 0 | 1 | 1 | 38.169 | 3.2513 | [7 empty] | Low (2008) | Low (2008) | Low (2008) | None
M-018 | BldgEnv - Window Film | SDGE | COM | Electric | COMBldgEnv - Window Film | Single Pane Clear Class with Reflective Film SHGC=0.39 | Existing single pane clear glass windows with SHGC = 0.89 | Existing single pane clear glass windows with SHGC = 0.89 | BldgEnv | Fenestration | Window | WinFilm |  | 0 | 0 | 0 | 0.85 |  | NA | 1 | NA | Square Feet | ESE | EDUCATION - SECONDARY SCHOOL | Existing | CZ08 | El Toro Area (CZ08) |  |  |  | 1000 sf | 34.9568 | 3.14 | 38.0968 | Square Feet/1000 sf | 0 | 2.9433 | 2.9433 | 0 | 0.0022737 | 0.0022737 | 0 | 0 | 0 | 0 | 3.41 | 3.41 | 0 | 0.0029 | 0.0029 | 0 | -0.0048676 | -0.0048676 |  | 10 | 10 | 10 | 3.3333 | 0.5 | 1.9867 | 0 | 0 | 4.2483 | 0 | 0 | 0 | 0 | 0 | 1 | 1 | 38.169 | 3.2513 | [7 empty] | Low (2008) | Low (2008) | Low (2008) | None
M-018 | BldgEnv - Window Film | SDGE | COM | Electric | COMBldgEnv - Window Film | Single Pane Clear Class with Reflective Film SHGC=0.39 | Existing single pane clear glass windows with SHGC = 0.89 | Existing single pane clear glass windows with SHGC = 0.89 | BldgEnv | Fenestration | Window | WinFilm |  | 0 | 0 | 0 | 0.85 |  | NA | 1 | NA | Square Feet | ESE | EDUCATION - SECONDARY SCHOOL | Existing | CZ10 | San Bernardino Area (CZ10) |  |  |  | 1000 sf | 34.9568 | 3.14 | 38.0968 | Square Feet/1000 sf | 0 | 2.378 | 2.378 | 0 | 0.0023 | 0.0023 | 0 | 0 | 0 | 0 | 2.69 | 2.69 | 0 | 0.0023 | 0.0023 | 0 | -0.005435 | -0.005435 |  | 10 | 10 | 10 | 3.3333 | 0.5 | 1.9867 | 0 | 0 | 4.2483 | 0 | 0 | 0 | 0 | 0 | 1 | 1 | 38.169 | 3.2513 | [7 empty] | Low (2008) | Low (2008) | Low (2008) | None
M-018 | BldgEnv - Window Film | SDGE | COM | Electric | COMBldgEnv - Window Film | Single Pane Clear Class with Reflective Film SHGC=0.39 | Existing single pane clear glass windows with SHGC = 0.89 | Existing single pane clear glass windows with SHGC = 0.89 | BldgEnv | Fenestration | Window | WinFilm |  | 0 | 0 | 0 | 0.85 |  | NA | 1 | NA | Square Feet | ESE | EDUCATION - SECONDARY SCHOOL | Existing | CZ14 | China Lake Area (CZ14) |  |  |  | 1000 sf | 34.9568 | 3.14 | 38.0968 | Square Feet/1000 sf | 0 | 2.2873 | 2.2873 | 0 | 0.0026 | 0.0026 | 0 | 0 | 0 | 0 | 2.5 | 2.5 | 0 | 0.0026 | 0.0026 | 0 | -0.0096104 | -0.0096104 |  | 10 | 10 | 10 | 3.3333 | 0.5 | 1.9867 | 0 | 0 | 4.2483 | 0 | 0 | 0 | 0 | 0 | 1 | 1 | 38.169 | 3.2513 | [7 empty] | Low (2008) | Low (2008) | Low (2008) | None
M-018 | BldgEnv - Window Film | SDGE | COM | Electric | COMBldgEnv - Window Film | Single Pane Clear Class with Reflective Film SHGC=0.39 | Existing single pane clear glass windows with SHGC = 0.89 | Existing single pane clear glass windows with SHGC = 0.89 | BldgEnv | Fenestration | Window | WinFilm |  | 0 | 0 | 0 | 0.85 |  | NA | 1 | NA | Square Feet | ESE | EDUCATION - SECONDARY SCHOOL | Existing | CZ15 | Blythe Area (CZ15) |  |  |  | 1000 sf | 34.9568 | 3.14 | 38.0968 | Square Feet/1000 sf | 0 | 2.8337 | 2.8337 | 0 | 0.0024 | 0.0024 | 0 | 0 | 0 | 0 | 3.46 | 3.46 | 0 | 0.0024 | 0.0024 | 0 | -0.0022837 | -0.0022837 |  | 10 | 10 | 10 | 3.3333 | 0.5 | 1.9867 | 0 | 0 | 4.2483 | 0 | 0 | 0 | 0 | 0 | 1 | 1 | 38.169 | 3.2513 | [7 empty] | Low (2008) | Low (2008) | Low (2008) | None
M-018 | BldgEnv - Window Film | PGE | COM | Electric | COMBldgEnv - Window Film | Single Pane Clear Class with Reflective Film SHGC=0.39 | Existing single pane clear glass windows with SHGC = 0.89 | Existing single pane clear glass windows with SHGC = 0.89 | BldgEnv | Fenestration | Window | WinFilm |  | 0 | 0 | 0 | 0.85 |  | NA | 1 | NA | Square Feet | EUN | EDUCATION - UNIVERSITY | Existing | CZ01 | Arcata Area (CZ01) |  |  |  | 1000 sf | 23.2417 | 2.0157 | 25.2574 | Square Feet/1000 sf | 0 | 2.36 | 2.36 | 0 | 0.002 | 0.002 | 0 | 0 | 0 | 0 | 2.36 | 2.36 | 0 | 0.002 | 0.002 | 0 | -0.049 | -0.049 |  | 10 | 10 | 10 | 3.3333 | 0.5 | 1.9867 | 0 | 0 | 4.2483 | 0 | 0 | 0 | 0 | 0 | 1 | 1 | 13.9997 | 1.1293 | [7 empty] | Low (2008) | Low (2008) | Low (2008) | None
M-018 | BldgEnv - Window Film | PGE | COM | Electric | COMBldgEnv - Window Film | Single Pane Clear Class with Reflective Film SHGC=0.39 | Existing single pane clear glass windows with SHGC = 0.89 | Existing single pane clear glass windows with SHGC = 0.89 | BldgEnv | Fenestration | Window | WinFilm |  | 0 | 0 | 0 | 0.85 |  | NA | 1 | NA | Square Feet | EUN | EDUCATION - UNIVERSITY | Existing | CZ02 | Santa Rosa Area (CZ02) |  |  |  | 1000 sf | 23.2417 | 2.0157 | 25.2574 | Square Feet/1000 sf | 0 | 2.36 | 2.36 | 0 | 0.002 | 0.002 | 0 | 0 | 0 | 0 | 2.36 | 2.36 | 0 | 0.002 | 0.002 | 0 | -0.049 | -0.049 |  | 10 | 10 | 10 | 3.3333 | 0.5 | 1.9867 | 0 | 0 | 4.2483 | 0 | 0 | 0 | 0 | 0 | 1 | 1 | 13.9997 | 1.1293 | [7 empty] | Low (2008) | Low (2008) | Low (2008) | None
M-018 | BldgEnv - Window Film | PGE | COM | Electric | COMBldgEnv - Window Film | Single Pane Clear Class with Reflective Film SHGC=0.39 | Existing single pane clear glass windows with SHGC = 0.89 | Existing single pane clear glass windows with SHGC = 0.89 | BldgEnv | Fenestration | Window | WinFilm |  | 0 | 0 | 0 | 0.85 |  | NA | 1 | NA | Square Feet | EUN | EDUCATION - UNIVERSITY | Existing | CZ03 | Oakland Area (CZ03) |  |  |  | 1000 sf | 23.2417 | 2.0157 | 25.2574 | Square Feet/1000 sf | 0 | 2.36 | 2.36 | 0 | 0.002 | 0.002 | 0 | 0 | 0 | 0 | 2.36 | 2.36 | 0 | 0.002 | 0.002 | 0 | -0.049 | -0.049 |  | 10 | 10 | 10 | 3.3333 | 0.5 | 1.9867 | 0 | 0 | 4.2483 | 0 | 0 | 0 | 0 | 0 | 1 | 1 | 13.9997 | 1.1293 | [7 empty] | Low (2008) | Low (2008) | Low (2008) | None
M-018 | BldgEnv - Window Film | PGE | COM | Electric | COMBldgEnv - Window Film | Single Pane Clear Class with Reflective Film SHGC=0.39 | Existing single pane clear glass windows with SHGC = 0.89 | Existing single pane clear glass windows with SHGC = 0.89 | BldgEnv | Fenestration | Window | WinFilm |  | 0 | 0 | 0 | 0.85 |  | NA | 1 | NA | Square Feet | EUN | EDUCATION - UNIVERSITY | Existing | CZ04 | Sunnyvale Area (CZ04) |  |  |  | 1000 sf | 23.2417 | 2.0157 | 25.2574 | Square Feet/1000 sf | 0 | 2.36 | 2.36 | 0 | 0.002 | 0.002 | 0 | 0 | 0 | 0 | 2.36 | 2.36 | 0 | 0.002 | 0.002 | 0 | -0.049 | -0.049 |  | 10 | 10 | 10 | 3.3333 | 0.5 | 1.9867 | 0 | 0 | 4.2483 | 0 | 0 | 0 | 0 | 0 | 1 | 1 | 13.9997 | 1.1293 | [7 empty] | Low (2008) | Low (2008) | Low (2008) | None
M-018 | BldgEnv - Window Film | PGE | COM | Electric | COMBldgEnv - Window Film | Single Pane Clear Class with Reflective Film SHGC=0.39 | Existing single pane clear glass windows with SHGC = 0.89 | Existing single pane clear glass windows with SHGC = 0.89 | BldgEnv | Fenestration | Window | WinFilm |  | 0 | 0 | 0 | 0.85 |  | NA | 1 | NA | Square Feet | EUN | EDUCATION - UNIVERSITY | Existing | CZ05 | Santa Maria Area (CZ05) |  |  |  | 1000 sf | 23.2417 | 2.0157 | 25.2574 | Square Feet/1000 sf | 0 | 2.36 | 2.36 | 0 | 0.002 | 0.002 | 0 | 0 | 0 | 0 | 2.36 | 2.36 | 0 | 0.002 | 0.002 | 0 | -0.049 | -0.049 |  | 10 | 10 | 10 | 3.3333 | 0.5 | 1.9867 | 0 | 0 | 4.2483 | 0 | 0 | 0 | 0 | 0 | 1 | 1 | 13.9997 | 1.1293 | [7 empty] | Low (2008) | Low (2008) | Low (2008) | None
M-018 | BldgEnv - Window Film | SCE | COM | Electric | COMBldgEnv - Window Film | Single Pane Clear Class with Reflective Film SHGC=0.39 | Existing single pane clear glass windows with SHGC = 0.82 | Existing single pane clear glass windows with SHGC = 0.82 | BldgEnv | Fenestration | Window | WinFilm |  | 0 | 0 | 0 | 0.85 |  | NA | 1 | NA | Square Feet | HSP | HEALTH/MEDICAL - HOSPITAL | Existing | CZ05 | Santa Maria Area (CZ05) |  |  |  | 1000 sf | 43.3599 | 3.3818 | 46.7417 | Square Feet/1000 sf | 0 | 1.0516 | 1.0516 | 0 | 0.00067999 | 0.00067999 | 0 | 0 | 0 | 0 | 1.2075 | 1.2075 | 0 | 0.0008625 | 0.0008625 | 0 | -0.0062927 | -0.0062927 |  | 10 | 10 | 10 | 3.3333 | 0.5 | 1.9867 | 0 | 0 | 4.2483 | 0 | 0 | 0 | 0 | 0 | 1 | 1 | 44.5137 | 3.2595 | [7 empty] | Low (2008) | Low (2008) | Low (2008) | None
M-018 | BldgEnv - Window Film | SCE | COM | Electric | COMBldgEnv - Window Film | Single Pane Clear Class with Reflective Film SHGC=0.39 | Existing single pane clear glass windows with SHGC = 0.82 | Existing single pane clear glass windows with SHGC = 0.82 | BldgEnv | Fenestration | Window | WinFilm |  | 0 | 0 | 0 | 0.85 |  | NA | 1 | NA | Square Feet | HSP | HEALTH/MEDICAL - HOSPITAL | Existing | CZ06 | Los Angeles Area (CZ06) |  |  |  | 1000 sf | 43.3599 | 3.3818 | 46.7417 | Square Feet/1000 sf | 0 | 0.83764 | 0.83764 | 0 | 0.00040421 | 0.00040421 | 0 | 0 | 0 | 0 | 0.97 | 0.97 | 0 | 0.0005 | 0.0005 | 0 | -0.0054164 | -0.0054164 |  | 10 | 10 | 10 | 3.3333 | 0.5 | 1.9867 | 0 | 0 | 4.2483 | 0 | 0 | 0 | 0 | 0 | 1 | 1 | 44.5137 | 3.2595 | [7 empty] | Low (2008) | Low (2008) | Low (2008) | None
M-018 | BldgEnv - Window Film | SCE | COM | Electric | COMBldgEnv - Window Film | Single Pane Clear Class with Reflective Film SHGC=0.39 | Existing single pane clear glass windows with SHGC = 0.82 | Existing single pane clear glass windows with SHGC = 0.82 | BldgEnv | Fenestration | Window | WinFilm |  | 0 | 0 | 0 | 0.85 |  | NA | 1 | NA | Square Feet | HSP | HEALTH/MEDICAL - HOSPITAL | Existing | CZ08 | El Toro Area (CZ08) |  |  |  | 1000 sf | 43.3599 | 3.3818 | 46.7417 | Square Feet/1000 sf | 0 | 1.1238 | 1.1238 | 0 | 0.00064175 | 0.00064175 | 0 | 0 | 0 | 0 | 1.31 | 1.31 | 0 | 0.0008 | 0.0008 | 0 | -0.0052917 | -0.0052917 |  | 10 | 10 | 10 | 3.3333 | 0.5 | 1.9867 | 0 | 0 | 4.2483 | 0 | 0 | 0 | 0 | 0 | 1 | 1 | 44.5137 | 3.2595 | [7 empty] | Low (2008) | Low (2008) | Low (2008) | None
M-018 | BldgEnv - Window Film | SCE | COM | Electric | COMBldgEnv - Window Film | Single Pane Clear Class with Reflective Film SHGC=0.39 | Existing single pane clear glass windows with SHGC = 0.82 | Existing single pane clear glass windows with SHGC = 0.82 | BldgEnv | Fenestration | Window | WinFilm |  | 0 | 0 | 0 | 0.85 |  | NA | 1 | NA | Square Feet | NRS | HEALTH/MEDICAL - NURSING HOME | Existing | CZ15 | Blythe Area (CZ15) |  |  |  | 1000 sf | 43.3599 | 3.3818 | 46.7417 | Square Feet/1000 sf | 0 | 8.9933 | 8.9933 | 0 | 0.0037544 | 0.0037544 | 0 | 0 | 0 | 0 | 10.44 | 10.44 | 0 | 0.0051 | 0.0051 | 0 | -0.0059115 | -0.0059115 |  | 10 | 10 | 10 | 3.3333 | 0.5 | 1.9867 | 0 | 0 | 4.2483 | 0 | 0 | 0 | 0 | 0 | 1 | 1 | 44.5137 | 3.2595 | [7 empty] | Low (2008) | Low (2008) | Low (2008) | None
M-018 | BldgEnv - Window Film | SCE | COM | Electric | COMBldgEnv - Window Film | Single Pane Clear Class with Reflective Film SHGC=0.39 | Existing single pane clear glass windows with SHGC = 0.82 | Existing single pane clear glass windows with SHGC = 0.82 | BldgEnv | Fenestration | Window | WinFilm |  | 0 | 0 | 0 | 0.85 |  | NA | 1 | NA | Square Feet | NRS | HEALTH/MEDICAL - NURSING HOME | Existing | CZ16 | Mount Shasta Area (CZ16) |  |  |  | 1000 sf | 43.3599 | 3.3818 | 46.7417 | Square Feet/1000 sf | 0 | 2.7586 | 2.7586 | 0 | 0.0026396 | 0.0026396 | 0 | 0 | 0 | 0 | 2.74 | 2.74 | 0 | 0.0034 | 0.0034 | 0 | -0.017452 | -0.017452 |  | 10 | 10 | 10 | 3.3333 | 0.5 | 1.9867 | 0 | 0 | 4.2483 | 0 | 0 | 0 | 0 | 0 | 1 | 1 | 44.5137 | 3.2595 | [7 empty] | Low (2008) | Low (2008) | Low (2008) | None
M-018 | BldgEnv - Window Film | SDGE | COM | Electric | COMBldgEnv - Window Film | Single Pane Clear Class with Reflective Film SHGC=0.39 | Existing single pane clear glass windows with SHGC = 0.89 | Existing single pane clear glass windows with SHGC = 0.89 | BldgEnv | Fenestration | Window | WinFilm |  | 0 | 0 | 0 | 0.85 |  | NA | 1 | NA | Square Feet | NRS | HEALTH/MEDICAL - NURSING HOME | Existing | CZ06 | Los Angeles Area (CZ06) |  |  |  | 1000 sf | 37.1858 | 3.3402 | 40.526 | Square Feet/1000 sf | 0 | 7.127 | 7.127 | 0 | 0.0023687 | 0.0023687 | 0 | 0 | 0 | 0 | 7.75 | 7.75 | 0 | 0.003 | 0.003 | 0 | -0.0095471 | -0.0095471 |  | 10 | 10 | 10 | 3.3333 | 0.5 | 1.9867 | 0 | 0 | 4.2483 | 0 | 0 | 0 | 0 | 0 | 1 | 1 | 38.169 | 3.2513 | [7 empty] | Low (2008) | Low (2008) | Low (2008) | None
M-018 | BldgEnv - Window Film | SDGE | COM | Electric | COMBldgEnv - Window Film | Single Pane Clear Class with Reflective Film SHGC=0.39 | Existing single pane clear glass windows with SHGC = 0.89 | Existing single pane clear glass windows with SHGC = 0.89 | BldgEnv | Fenestration | Window | WinFilm |  | 0 | 0 | 0 | 0.85 |  | NA | 1 | NA | Square Feet | NRS | HEALTH/MEDICAL - NURSING HOME | Existing | CZ07 | San Diego Area (CZ07) |  |  |  | 1000 sf | 37.1858 | 3.3402 | 40.526 | Square Feet/1000 sf | 0 | 6.6651 | 6.6651 | 0 | 0.0027888 | 0.0027888 | 0 | 0 | 0 | 0 | 7.3388 | 7.3388 | 0 | 0.003675 | 0.003675 | 0 | -0.010122 | -0.010122 |  | 10 | 10 | 10 | 3.3333 | 0.5 | 1.9867 | 0 | 0 | 4.2483 | 0 | 0 | 0 | 0 | 0 | 1 | 1 | 38.169 | 3.2513 | [7 empty] | Low (2008) | Low (2008) | Low (2008) | None
M-018 | BldgEnv - Window Film | SCE | COM | Electric | COMBldgEnv - Window Film | Single Pane Clear Class with Reflective Film SHGC=0.39 | Existing single pane clear glass windows with SHGC = 0.82 | Existing single pane clear glass windows with SHGC = 0.82 | BldgEnv | Fenestration | Window | WinFilm |  | 0 | 0 | 0 | 0.85 |  | NA | 1 | NA | Square Feet | HSP | HEALTH/MEDICAL - HOSPITAL | Existing | CZ09 | Pasadena Area (CZ09) |  |  |  | 1000 sf | 43.3599 | 3.3818 | 46.7417 | Square Feet/1000 sf | 0 | 1.0151 | 1.0151 | 0 | 0.00070495 | 0.00070495 | 0 | 0 | 0 | 0 | 1.19 | 1.19 | 0 | 0.0009 | 0.0009 | 0 | -0.0051615 | -0.0051615 |  | 10 | 10 | 10 | 3.3333 | 0.5 | 1.9867 | 0 | 0 | 4.2483 | 0 | 0 | 0 | 0 | 0 | 1 | 1 | 44.5137 | 3.2595 | [7 empty] | Low (2008) | Low (2008) | Low (2008) | None
M-018 | BldgEnv - Window Film | SCE | COM | Electric | COMBldgEnv - Window Film | Single Pane Clear Class with Reflective Film SHGC=0.39 | Existing single pane clear glass windows with SHGC = 0.82 | Existing single pane clear glass windows with SHGC = 0.82 | BldgEnv | Fenestration | Window | WinFilm |  | 0 | 0 | 0 | 0.85 |  | NA | 1 | NA | Square Feet | HSP | HEALTH/MEDICAL - HOSPITAL | Existing | CZ10 | San Bernardino Area (CZ10) |  |  |  | 1000 sf | 43.3599 | 3.3818 | 46.7417 | Square Feet/1000 sf | 0 | 1.1054 | 1.1054 | 0 | 0.00047767 | 0.00047767 | 0 | 0 | 0 | 0 | 1.26 | 1.26 | 0 | 0.0006 | 0.0006 | 0 | -0.0057174 | -0.0057174 |  | 10 | 10 | 10 | 3.3333 | 0.5 | 1.9867 | 0 | 0 | 4.2483 | 0 | 0 | 0 | 0 | 0 | 1 | 1 | 44.5137 | 3.2595 | [7 empty] | Low (2008) | Low (2008) | Low (2008) | None
M-018 | BldgEnv - Window Film | SCE | COM | Electric | COMBldgEnv - Window Film | Single Pane Clear Class with Reflective Film SHGC=0.39 | Existing single pane clear glass windows with SHGC = 0.82 | Existing single pane clear glass windows with SHGC = 0.82 | BldgEnv | Fenestration | Window | WinFilm |  | 0 | 0 | 0 | 0.85 |  | NA | 1 | NA | Square Feet | HSP | HEALTH/MEDICAL - HOSPITAL | Existing | CZ13 | Fresno Area (CZ13) |  |  |  | 1000 sf | 43.3599 | 3.3818 | 46.7417 | Square Feet/1000 sf | 0 | 1.1722 | 1.1722 | 0 | 0.00086138 | 0.00086138 | 0 | 0 | 0 | 0 | 1.33 | 1.33 | 0 | 0.0011 | 0.0011 | 0 | -0.0063426 | -0.0063426 |  | 10 | 10 | 10 | 3.3333 | 0.5 | 1.9867 | 0 | 0 | 4.2483 | 0 | 0 | 0 | 0 | 0 | 1 | 1 | 44.5137 | 3.2595 | [7 empty] | Low (2008) | Low (2008) | Low (2008) | None
M-018 | BldgEnv - Window Film | SCE | COM | Electric | COMBldgEnv - Window Film | Single Pane Clear Class with Reflective Film SHGC=0.39 | Existing single pane clear glass windows with SHGC = 0.82 | Existing single pane clear glass windows with SHGC = 0.82 | BldgEnv | Fenestration | Window | WinFilm |  | 0 | 0 | 0 | 0.85 |  | NA | 1 | NA | Square Feet | HSP | HEALTH/MEDICAL - HOSPITAL | Existing | CZ14 | China Lake Area (CZ14) |  |  |  | 1000 sf | 43.3599 | 3.3818 | 46.7417 | Square Feet/1000 sf | 0 | 1.1308 | 1.1308 | 0 | 0.00046925 | 0.00046925 | 0 | 0 | 0 | 0 | 1.27 | 1.27 | 0 | 0.0006 | 0.0006 | 0 | -0.0070481 | -0.0070481 |  | 10 | 10 | 10 | 3.3333 | 0.5 | 1.9867 | 0 | 0 | 4.2483 | 0 | 0 | 0 | 0 | 0 | 1 | 1 | 44.5137 | 3.2595 | [7 empty] | Low (2008) | Low (2008) | Low (2008) | None
M-018 | BldgEnv - Window Film | SCE | COM | Electric | COMBldgEnv - Window Film | Single Pane Clear Class with Reflective Film SHGC=0.39 | Existing single pane clear glass windows with SHGC = 0.82 | Existing single pane clear glass windows with SHGC = 0.82 | BldgEnv | Fenestration | Window | WinFilm |  | 0 | 0 | 0 | 0.85 |  | NA | 1 | NA | Square Feet | HSP | HEALTH/MEDICAL - HOSPITAL | Existing | CZ15 | Blythe Area (CZ15) |  |  |  | 1000 sf | 43.3599 | 3.3818 | 46.7417 | Square Feet/1000 sf | 0 | 1.58 | 1.58 | 0 | 0.0013982 | 0.0013982 | 0 | 0 | 0 | 0 | 1.86 | 1.86 | 0 | 0.0018 | 0.0018 | 0 | -0.0047869 | -0.0047869 |  | 10 | 10 | 10 | 3.3333 | 0.5 | 1.9867 | 0 | 0 | 4.2483 | 0 | 0 | 0 | 0 | 0 | 1 | 1 | 44.5137 | 3.2595 | [7 empty] | Low (2008) | Low (2008) | Low (2008) | None
M-018 | BldgEnv - Window Film | SCE | COM | Electric | COMBldgEnv - Window Film | Single Pane Clear Class with Reflective Film SHGC=0.39 | Existing single pane clear glass windows with SHGC = 0.82 | Existing single pane clear glass windows with SHGC = 0.82 | BldgEnv | Fenestration | Window | WinFilm |  | 0 | 0 | 0 | 0.85 |  | NA | 1 | NA | Square Feet | HSP | HEALTH/MEDICAL - HOSPITAL | Existing | CZ16 | Mount Shasta Area (CZ16) |  |  |  | 1000 sf | 43.3599 | 3.3818 | 46.7417 | Square Feet/1000 sf | 0 | 0.44793 | 0.44793 | 0 | 0.00048245 | 0.00048245 | 0 | 0 | 0 | 0 | 0.47 | 0.47 | 0 | 0.0006 | 0.0006 | 0 | -0.010577 | -0.010577 |  | 10 | 10 | 10 | 3.3333 | 0.5 | 1.9867 | 0 | 0 | 4.2483 | 0 | 0 | 0 | 0 | 0 | 1 | 1 | 44.5137 | 3.2595 | [7 empty] | Low (2008) | Low (2008) | Low (2008) | None
M-018 | BldgEnv - Window Film | SDGE | COM | Electric | COMBldgEnv - Window Film | Single Pane Clear Class with Reflective Film SHGC=0.39 | Existing single pane clear glass windows with SHGC = 0.89 | Existing single pane clear glass windows with SHGC = 0.89 | BldgEnv | Fenestration | Window | WinFilm |  | 0 | 0 | 0 | 0.85 |  | NA | 1 | NA | Square Feet | HSP | HEALTH/MEDICAL - HOSPITAL | Existing | CZ06 | Los Angeles Area (CZ06) |  |  |  | 1000 sf | 37.1858 | 3.3402 | 40.526 | Square Feet/1000 sf | 0 | 0.83764 | 0.83764 | 0 | 0.00040421 | 0.00040421 | 0 | 0 | 0 | 0 | 0.97 | 0.97 | 0 | 0.0005 | 0.0005 | 0 | -0.0054164 | -0.0054164 |  | 10 | 10 | 10 | 3.3333 | 0.5 | 1.9867 | 0 | 0 | 4.2483 | 0 | 0 | 0 | 0 | 0 | 1 | 1 | 38.169 | 3.2513 | [7 empty] | Low (2008) | Low (2008) | Low (2008) | None
M-018 | BldgEnv - Window Film | SDGE | COM | Electric | COMBldgEnv - Window Film | Single Pane Clear Class with Reflective Film SHGC=0.39 | Existing single pane clear glass windows with SHGC = 0.89 | Existing single pane clear glass windows with SHGC = 0.89 | BldgEnv | Fenestration | Window | WinFilm |  | 0 | 0 | 0 | 0.85 |  | NA | 1 | NA | Square Feet | HSP | HEALTH/MEDICAL - HOSPITAL | Existing | CZ07 | San Diego Area (CZ07) |  |  |  | 1000 sf | 37.1858 | 3.3402 | 40.526 | Square Feet/1000 sf | 0 | 1.0516 | 1.0516 | 0 | 0.00067999 | 0.00067999 | 0 | 0 | 0 | 0 | 1.2075 | 1.2075 | 0 | 0.0008625 | 0.0008625 | 0 | -0.0062927 | -0.0062927 |  | 10 | 10 | 10 | 3.3333 | 0.5 | 1.9867 | 0 | 0 | 4.2483 | 0 | 0 | 0 | 0 | 0 | 1 | 1 | 38.169 | 3.2513 | [7 empty] | Low (2008) | Low (2008) | Low (2008) | None
M-018 | BldgEnv - Window Film | SCE | COM | Electric | COMBldgEnv - Window Film | Single Pane Clear Class with Reflective Film SHGC=0.39 | Existing single pane clear glass windows with SHGC = 0.82 | Existing single pane clear glass windows with SHGC = 0.82 | BldgEnv | Fenestration | Window | WinFilm |  | 0 | 0 | 0 | 0.85 |  | NA | 1 | NA | Square Feet | EUN | EDUCATION - UNIVERSITY | Existing | CZ15 | Blythe Area (CZ15) |  |  |  | 1000 sf | 20.9344 | 1.6328 | 22.5671 | Square Feet/1000 sf | 0 | 3.1015 | 3.1015 | 0 | 0.0016356 | 0.0016356 | 0 | 0 | 0 | 0 | 3.72 | 3.72 | 0 | 0.0021 | 0.0021 | 0 | -0.0023223 | -0.0023223 |  | 10 | 10 | 10 | 3.3333 | 0.5 | 1.9867 | 0 | 0 | 4.2483 | 0 | 0 | 0 | 0 | 0 | 1 | 1 | 44.5137 | 3.2595 | [7 empty] | Low (2008) | Low (2008) | Low (2008) | None
M-018 | BldgEnv - Window Film | SCE | COM | Electric | COMBldgEnv - Window Film | Single Pane Clear Class with Reflective Film SHGC=0.39 | Existing single pane clear glass windows with SHGC = 0.82 | Existing single pane clear glass windows with SHGC = 0.82 | BldgEnv | Fenestration | Window | WinFilm |  | 0 | 0 | 0 | 0.85 |  | NA | 1 | NA | Square Feet | EUN | EDUCATION - UNIVERSITY | Existing | CZ16 | Mount Shasta Area (CZ16) |  |  |  | 1000 sf | 20.9344 | 1.6328 | 22.5671 | Square Feet/1000 sf | 0 | 1.444 | 1.444 | 0 | 0.0007267 | 0.0007267 | 0 | 0 | 0 | 0 | 1.52 | 1.52 | 0 | 0.0009 | 0.0009 | 0 | -0.013764 | -0.013764 |  | 10 | 10 | 10 | 3.3333 | 0.5 | 1.9867 | 0 | 0 | 4.2483 | 0 | 0 | 0 | 0 | 0 | 1 | 1 | 44.5137 | 3.2595 | [7 empty] | Low (2008) | Low (2008) | Low (2008) | None
M-018 | BldgEnv - Window Film | SDGE | COM | Electric | COMBldgEnv - Window Film | Single Pane Clear Class with Reflective Film SHGC=0.39 | Existing single pane clear glass windows with SHGC = 0.89 | Existing single pane clear glass windows with SHGC = 0.89 | BldgEnv | Fenestration | Window | WinFilm |  | 0 | 0 | 0 | 0.85 |  | NA | 1 | NA | Square Feet | EUN | EDUCATION - UNIVERSITY | Existing | CZ06 | Los Angeles Area (CZ06) |  |  |  | 1000 sf | 17.9535 | 1.6127 | 19.5662 | Square Feet/1000 sf | 0 | 2.4086 | 2.4086 | 0 | 0.0013064 | 0.0013064 | 0 | 0 | 0 | 0 | 2.78 | 2.78 | 0 | 0.0016 | 0.0016 | 0 | -0.0042485 | -0.0042485 |  | 10 | 10 | 10 | 3.3333 | 0.5 | 1.9867 | 0 | 0 | 4.2483 | 0 | 0 | 0 | 0 | 0 | 1 | 1 | 38.169 | 3.2513 | [7 empty] | Low (2008) | Low (2008) | Low (2008) | None
M-018 | BldgEnv - Window Film | SDGE | COM | Electric | COMBldgEnv - Window Film | Single Pane Clear Class with Reflective Film SHGC=0.39 | Existing single pane clear glass windows with SHGC = 0.89 | Existing single pane clear glass windows with SHGC = 0.89 | BldgEnv | Fenestration | Window | WinFilm |  | 0 | 0 | 0 | 0.85 |  | NA | 1 | NA | Square Feet | EUN | EDUCATION - UNIVERSITY | Existing | CZ07 | San Diego Area (CZ07) |  |  |  | 1000 sf | 17.9535 | 1.6127 | 19.5662 | Square Feet/1000 sf | 0 | 2.6514 | 2.6514 | 0 | 0.001561 | 0.001561 | 0 | 0 | 0 | 0 | 3.0438 | 3.0438 | 0 | 0.0019 | 0.0019 | 0 | -0.0055425 | -0.0055425 |  | 10 | 10 | 10 | 3.3333 | 0.5 | 1.9867 | 0 | 0 | 4.2483 | 0 | 0 | 0 | 0 | 0 | 1 | 1 | 38.169 | 3.2513 | [7 empty] | Low (2008) | Low (2008) | Low (2008) | None
M-018 | BldgEnv - Window Film | SDGE | COM | Electric | COMBldgEnv - Window Film | Single Pane Clear Class with Reflective Film SHGC=0.39 | Existing single pane clear glass windows with SHGC = 0.89 | Existing single pane clear glass windows with SHGC = 0.89 | BldgEnv | Fenestration | Window | WinFilm |  | 0 | 0 | 0 | 0.85 |  | NA | 1 | NA | Square Feet | EUN | EDUCATION - UNIVERSITY | Existing | CZ08 | El Toro Area (CZ08) |  |  |  | 1000 sf | 17.9535 | 1.6127 | 19.5662 | Square Feet/1000 sf | 0 | 2.4599 | 2.4599 | 0 | 0.0021546 | 0.0021546 | 0 | 0 | 0 | 0 | 2.87 | 2.87 | 0 | 0.0027 | 0.0027 | 0 | -0.0040091 | -0.0040091 |  | 10 | 10 | 10 | 3.3333 | 0.5 | 1.9867 | 0 | 0 | 4.2483 | 0 | 0 | 0 | 0 | 0 | 1 | 1 | 38.169 | 3.2513 | [7 empty] | Low (2008) | Low (2008) | Low (2008) | None
M-018 | BldgEnv - Window Film | SCE | COM | Electric | COMBldgEnv - Window Film | Single Pane Clear Class with Reflective Film SHGC=0.39 | Existing single pane clear glass windows with SHGC = 0.82 | Existing single pane clear glass windows with SHGC = 0.82 | BldgEnv | Fenestration | Window | WinFilm |  | 0 | 0 | 0 | 0.85 |  | NA | 1 | NA | Square Feet | GRO | GROCERY | Existing | CZ05 | Santa Maria Area (CZ05) |  |  |  | 1000 sf | 25.8147 | 2.0134 | 27.8281 | Square Feet/1000 sf | 0 | 2.94 | 2.94 | 0 | 0.00071333 | 0.00071333 | 0 | 0 | 0 | 0 | 3.0638 | 3.0638 | 0 | 0.0009375 | 0.0009375 | 0 | -0.012659 | -0.012659 |  | 10 | 10 | 10 | 3.3333 | 0.5 | 1.9867 | 0 | 0 | 4.2483 | 0 | 0 | 0 | 0 | 0 | 1 | 1 | 44.5137 | 3.2595 | [7 empty] | Low (2008) | Low (2008) | Low (2008) | None
M-018 | BldgEnv - Window Film | SCE | COM | Electric | COMBldgEnv - Window Film | Single Pane Clear Class with Reflective Film SHGC=0.39 | Existing single pane clear glass windows with SHGC = 0.82 | Existing single pane clear glass windows with SHGC = 0.82 | BldgEnv | Fenestration | Window | WinFilm |  | 0 | 0 | 0 | 0.85 |  | NA | 1 | NA | Square Feet | GRO | GROCERY | Existing | CZ06 | Los Angeles Area (CZ06) |  |  |  | 1000 sf | 25.8147 | 2.0134 | 27.8281 | Square Feet/1000 sf | 0 | 3.2012 | 3.2012 | 0 | 0.00032978 | 0.00032978 | 0 | 0 | 0 | 0 | 3.2 | 3.2 | 0 | 0.0004 | 0.0004 | 0 | -0.015151 | -0.015151 |  | 10 | 10 | 10 | 3.3333 | 0.5 | 1.9867 | 0 | 0 | 4.2483 | 0 | 0 | 0 | 0 | 0 | 1 | 1 | 44.5137 | 3.2595 | [7 empty] | Low (2008) | Low (2008) | Low (2008) | None
M-018 | BldgEnv - Window Film | SCE | COM | Electric | COMBldgEnv - Window Film | Single Pane Clear Class with Reflective Film SHGC=0.39 | Existing single pane clear glass windows with SHGC = 0.82 | Existing single pane clear glass windows with SHGC = 0.82 | BldgEnv | Fenestration | Window | WinFilm |  | 0 | 0 | 0 | 0.85 |  | NA | 1 | NA | Square Feet | GRO | GROCERY | Existing | CZ08 | El Toro Area (CZ08) |  |  |  | 1000 sf | 25.8147 | 2.0134 | 27.8281 | Square Feet/1000 sf | 0 | 3.1829 | 3.1829 | 0 | 0.00077494 | 0.00077494 | 0 | 0 | 0 | 0 | 3.29 | 3.29 | 0 | 0.001 | 0.001 | 0 | -0.01301 | -0.01301 |  | 10 | 10 | 10 | 3.3333 | 0.5 | 1.9867 | 0 | 0 | 4.2483 | 0 | 0 | 0 | 0 | 0 | 1 | 1 | 44.5137 | 3.2595 | [7 empty] | Low (2008) | Low (2008) | Low (2008) | None
M-018 | BldgEnv - Window Film | SCE | COM | Electric | COMBldgEnv - Window Film | Single Pane Clear Class with Reflective Film SHGC=0.39 | Existing single pane clear glass windows with SHGC = 0.82 | Existing single pane clear glass windows with SHGC = 0.82 | BldgEnv | Fenestration | Window | WinFilm |  | 0 | 0 | 0 | 0.85 |  | NA | 1 | NA | Square Feet | GRO | GROCERY | Existing | CZ09 | Pasadena Area (CZ09) |  |  |  | 1000 sf | 25.8147 | 2.0134 | 27.8281 | Square Feet/1000 sf | 0 | 3.313 | 3.313 | 0 | 0.00061895 | 0.00061895 | 0 | 0 | 0 | 0 | 3.47 | 3.47 | 0 | 0.0008 | 0.0008 | 0 | -0.012503 | -0.012503 |  | 10 | 10 | 10 | 3.3333 | 0.5 | 1.9867 | 0 | 0 | 4.2483 | 0 | 0 | 0 | 0 | 0 | 1 | 1 | 44.5137 | 3.2595 | [7 empty] | Low (2008) | Low (2008) | Low (2008) | None
M-018 | BldgEnv - Window Film | SCE | COM | Electric | COMBldgEnv - Window Film | Single Pane Clear Class with Reflective Film SHGC=0.39 | Existing single pane clear glass windows with SHGC = 0.82 | Existing single pane clear glass windows with SHGC = 0.82 | BldgEnv | Fenestration | Window | WinFilm |  | 0 | 0 | 0 | 0.85 |  | NA | 1 | NA | Square Feet | GRO | GROCERY | Existing | CZ10 | San Bernardino Area (CZ10) |  |  |  | 1000 sf | 25.8147 | 2.0134 | 27.8281 | Square Feet/1000 sf | 0 | 2.906 | 2.906 | 0 | 0.00059057 | 0.00059057 | 0 | 0 | 0 | 0 | 3.05 | 3.05 | 0 | 0.0008 | 0.0008 | 0 | -0.012028 | -0.012028 |  | 10 | 10 | 10 | 3.3333 | 0.5 | 1.9867 | 0 | 0 | 4.2483 | 0 | 0 | 0 | 0 | 0 | 1 | 1 | 44.5137 | 3.2595 | [7 empty] | Low (2008) | Low (2008) | Low (2008) | None
M-018 | BldgEnv - Window Film | SCE | COM | Electric | COMBldgEnv - Window Film | Single Pane Clear Class with Reflective Film SHGC=0.39 | Existing single pane clear glass windows with SHGC = 0.82 | Existing single pane clear glass windows with SHGC = 0.82 | BldgEnv | Fenestration | Window | WinFilm |  | 0 | 0 | 0 | 0.85 |  | NA | 1 | NA | Square Feet | GRO | GROCERY | Existing | CZ13 | Fresno Area (CZ13) |  |  |  | 1000 sf | 25.8147 | 2.0134 | 27.8281 | Square Feet/1000 sf | 0 | 3.0592 | 3.0592 | 0 | 0.0013509 | 0.0013509 | 0 | 0 | 0 | 0 | 3.24 | 3.24 | 0 | 0.0018 | 0.0018 | 0 | -0.011719 | -0.011719 |  | 10 | 10 | 10 | 3.3333 | 0.5 | 1.9867 | 0 | 0 | 4.2483 | 0 | 0 | 0 | 0 | 0 | 1 | 1 | 44.5137 | 3.2595 | [7 empty] | Low (2008) | Low (2008) | Low (2008) | None
M-018 | BldgEnv - Window Film | SCE | COM | Electric | COMBldgEnv - Window Film | Single Pane Clear Class with Reflective Film SHGC=0.39 | Existing single pane clear glass windows with SHGC = 0.82 | Existing single pane clear glass windows with SHGC = 0.82 | BldgEnv | Fenestration | Window | WinFilm |  | 0 | 0 | 0 | 0.85 |  | NA | 1 | NA | Square Feet | GRO | GROCERY | Existing | CZ14 | China Lake Area (CZ14) |  |  |  | 1000 sf | 25.8147 | 2.0134 | 27.8281 | Square Feet/1000 sf | 0 | 2.8422 | 2.8422 | 0 | 0.00088984 | 0.00088984 | 0 | 0 | 0 | 0 | 2.95 | 2.95 | 0 | 0.0012 | 0.0012 | 0 | -0.012592 | -0.012592 |  | 10 | 10 | 10 | 3.3333 | 0.5 | 1.9867 | 0 | 0 | 4.2483 | 0 | 0 | 0 | 0 | 0 | 1 | 1 | 44.5137 | 3.2595 | [7 empty] | Low (2008) | Low (2008) | Low (2008) | None
M-018 | BldgEnv - Window Film | SCE | COM | Electric | COMBldgEnv - Window Film | Single Pane Clear Class with Reflective Film SHGC=0.39 | Existing single pane clear glass windows with SHGC = 0.82 | Existing single pane clear glass windows with SHGC = 0.82 | BldgEnv | Fenestration | Window | WinFilm |  | 0 | 0 | 0 | 0.85 |  | NA | 1 | NA | Square Feet | GRO | GROCERY | Existing | CZ15 | Blythe Area (CZ15) |  |  |  | 1000 sf | 25.8147 | 2.0134 | 27.8281 | Square Feet/1000 sf | 0 | 3.2749 | 3.2749 | 0 | 0.00045439 | 0.00045439 | 0 | 0 | 0 | 0 | 3.67 | 3.67 | 0 | 0.0006 | 0.0006 | 0 | -0.0073324 | -0.0073324 |  | 10 | 10 | 10 | 3.3333 | 0.5 | 1.9867 | 0 | 0 | 4.2483 | 0 | 0 | 0 | 0 | 0 | 1 | 1 | 44.5137 | 3.2595 | [7 empty] | Low (2008) | Low (2008) | Low (2008) | None
M-018 | BldgEnv - Window Film | SCE | COM | Electric | COMBldgEnv - Window Film | Single Pane Clear Class with Reflective Film SHGC=0.39 | Existing single pane clear glass windows with SHGC = 0.82 | Existing single pane clear glass windows with SHGC = 0.82 | BldgEnv | Fenestration | Window | WinFilm |  | 0 | 0 | 0 | 0.85 |  | NA | 1 | NA | Square Feet | GRO | GROCERY | Existing | CZ16 | Mount Shasta Area (CZ16) |  |  |  | 1000 sf | 25.8147 | 2.0134 | 27.8281 | Square Feet/1000 sf | 0 | 1.7408 | 1.7408 | 0 | 0.00069726 | 0.00069726 | 0 | 0 | 0 | 0 | 1.64 | 1.64 | 0 | 0.0009 | 0.0009 | 0 | -0.016937 | -0.016937 |  | 10 | 10 | 10 | 3.3333 | 0.5 | 1.9867 | 0 | 0 | 4.2483 | 0 | 0 | 0 | 0 | 0 | 1 | 1 | 44.5137 | 3.2595 | [7 empty] | Low (2008) | Low (2008) | Low (2008) | None
M-018 | BldgEnv - Window Film | SDGE | COM | Electric | COMBldgEnv - Window Film | Single Pane Clear Class with Reflective Film SHGC=0.39 | Existing single pane clear glass windows with SHGC = 0.89 | Existing single pane clear glass windows with SHGC = 0.89 | BldgEnv | Fenestration | Window | WinFilm |  | 0 | 0 | 0 | 0.85 |  | NA | 1 | NA | Square Feet | GRO | GROCERY | Existing | CZ06 | Los Angeles Area (CZ06) |  |  |  | 1000 sf | 22.1389 | 1.9886 | 24.1275 | Square Feet/1000 sf | 0 | 3.2012 | 3.2012 | 0 | 0.00032978 | 0.00032978 | 0 | 0 | 0 | 0 | 3.2 | 3.2 | 0 | 0.0004 | 0.0004 | 0 | -0.015151 | -0.015151 |  | 10 | 10 | 10 | 3.3333 | 0.5 | 1.9867 | 0 | 0 | 4.2483 | 0 | 0 | 0 | 0 | 0 | 1 | 1 | 38.169 | 3.2513 | [7 empty] | Low (2008) | Low (2008) | Low (2008) | None
M-018 | BldgEnv - Window Film | SDGE | COM | Electric | COMBldgEnv - Window Film | Single Pane Clear Class with Reflective Film SHGC=0.39 | Existing single pane clear glass windows with SHGC = 0.89 | Existing single pane clear glass windows with SHGC = 0.89 | BldgEnv | Fenestration | Window | WinFilm |  | 0 | 0 | 0 | 0.85 |  | NA | 1 | NA | Square Feet | GRO | GROCERY | Existing | CZ07 | San Diego Area (CZ07) |  |  |  | 1000 sf | 22.1389 | 1.9886 | 24.1275 | Square Feet/1000 sf | 0 | 2.94 | 2.94 | 0 | 0.00071333 | 0.00071333 | 0 | 0 | 0 | 0 | 3.0638 | 3.0638 | 0 | 0.0009375 | 0.0009375 | 0 | -0.012659 | -0.012659 |  | 10 | 10 | 10 | 3.3333 | 0.5 | 1.9867 | 0 | 0 | 4.2483 | 0 | 0 | 0 | 0 | 0 | 1 | 1 | 38.169 | 3.2513 | [7 empty] | Low (2008) | Low (2008) | Low (2008) | None
M-018 | BldgEnv - Window Film | SDGE | COM | Electric | COMBldgEnv - Window Film | Single Pane Clear Class with Reflective Film SHGC=0.39 | Existing single pane clear glass windows with SHGC = 0.89 | Existing single pane clear glass windows with SHGC = 0.89 | BldgEnv | Fenestration | Window | WinFilm |  | 0 | 0 | 0 | 0.85 |  | NA | 1 | NA | Square Feet | MTL | LODGING - MOTEL | Existing | CZ08 | El Toro Area (CZ08) |  |  |  | 1000 sf | 38.0064 | 3.4139 | 41.4203 | Square Feet/1000 sf | 0 | 6.9761 | 6.9761 | 0 | 0.0023474 | 0.0023474 | 0 | 0 | 0 | 0 | 8.04 | 8.04 | 0 | 0.003 | 0.003 | 0 | -0.0023545 | -0.0023545 |  | 10 | 10 | 10 | 3.3333 | 0.5 | 1.9867 | 0 | 0 | 4.2483 | 0 | 0 | 0 | 0 | 0 | 1 | 1 | 38.169 | 3.2513 | [7 empty] | Low (2008) | Low (2008) | Low (2008) | None
M-018 | BldgEnv - Window Film | SDGE | COM | Electric | COMBldgEnv - Window Film | Single Pane Clear Class with Reflective Film SHGC=0.39 | Existing single pane clear glass windows with SHGC = 0.89 | Existing single pane clear glass windows with SHGC = 0.89 | BldgEnv | Fenestration | Window | WinFilm |  | 0 | 0 | 0 | 0.85 |  | NA | 1 | NA | Square Feet | MTL | LODGING - MOTEL | Existing | CZ10 | San Bernardino Area (CZ10) |  |  |  | 1000 sf | 38.0064 | 3.4139 | 41.4203 | Square Feet/1000 sf | 0 | 7.0432 | 7.0432 | 0 | 0.0030273 | 0.0030273 | 0 | 0 | 0 | 0 | 7.97 | 7.97 | 0 | 0.0039 | 0.0039 | 0 | -0.0027255 | -0.0027255 |  | 10 | 10 | 10 | 3.3333 | 0.5 | 1.9867 | 0 | 0 | 4.2483 | 0 | 0 | 0 | 0 | 0 | 1 | 1 | 38.169 | 3.2513 | [7 empty] | Low (2008) | Low (2008) | Low (2008) | None
M-018 | BldgEnv - Window Film | SDGE | COM | Electric | COMBldgEnv - Window Film | Single Pane Clear Class with Reflective Film SHGC=0.39 | Existing single pane clear glass windows with SHGC = 0.89 | Existing single pane clear glass windows with SHGC = 0.89 | BldgEnv | Fenestration | Window | WinFilm |  | 0 | 0 | 0 | 0.85 |  | NA | 1 | NA | Square Feet | MTL | LODGING - MOTEL | Existing | CZ14 | China Lake Area (CZ14) |  |  |  | 1000 sf | 38.0064 | 3.4139 | 41.4203 | Square Feet/1000 sf | 0 | 6.2075 | 6.2075 | 0 | 0.0031996 | 0.0031996 | 0 | 0 | 0 | 0 | 6.79 | 6.79 | 0 | 0.0042 | 0.0042 | 0 | -0.0037333 | -0.0037333 |  | 10 | 10 | 10 | 3.3333 | 0.5 | 1.9867 | 0 | 0 | 4.2483 | 0 | 0 | 0 | 0 | 0 | 1 | 1 | 38.169 | 3.2513 | [7 empty] | Low (2008) | Low (2008) | Low (2008) | None
M-018 | BldgEnv - Window Film | SDGE | COM | Electric | COMBldgEnv - Window Film | Single Pane Clear Class with Reflective Film SHGC=0.39 | Existing single pane clear glass windows with SHGC = 0.89 | Existing single pane clear glass windows with SHGC = 0.89 | BldgEnv | Fenestration | Window | WinFilm |  | 0 | 0 | 0 | 0.85 |  | NA | 1 | NA | Square Feet | MTL | LODGING - MOTEL | Existing | CZ15 | Blythe Area (CZ15) |  |  |  | 1000 sf | 38.0064 | 3.4139 | 41.4203 | Square Feet/1000 sf | 0 | 8.7669 | 8.7669 | 0 | 0.0038644 | 0.0038644 | 0 | 0 | 0 | 0 | 10.44 | 10.44 | 0 | 0.0051 | 0.0051 | 0 | -0.0013595 | -0.0013595 |  | 10 | 10 | 10 | 3.3333 | 0.5 | 1.9867 | 0 | 0 | 4.2483 | 0 | 0 | 0 | 0 | 0 | 1 | 1 | 38.169 | 3.2513 | [7 empty] | Low (2008) | Low (2008) | Low (2008) | None
M-018 | BldgEnv - Window Film | PGE | COM | Electric | COMBldgEnv - Window Film | Single Pane Clear Class with Reflective Film SHGC=0.39 | Existing single pane clear glass windows with SHGC = 0.89 | Existing single pane clear glass windows with SHGC = 0.89 | BldgEnv | Fenestration | Window | WinFilm |  | 0 | 0 | 0 | 0.85 |  | NA | 1 | NA | Square Feet | NRS | HEALTH/MEDICAL - NURSING HOME | Existing | CZ01 | Arcata Area (CZ01) |  |  |  | 1000 sf | 48.139 | 4.1749 | 52.3139 | Square Feet/1000 sf | 0 | 2.36 | 2.36 | 0 | 0.002 | 0.002 | 0 | 0 | 0 | 0 | 2.36 | 2.36 | 0 | 0.002 | 0.002 | 0 | -0.049 | -0.049 |  | 10 | 10 | 10 | 3.3333 | 0.5 | 1.9867 | 0 | 0 | 4.2483 | 0 | 0 | 0 | 0 | 0 | 1 | 1 | 13.9997 | 1.1293 | [7 empty] | Low (2008) | Low (2008) | Low (2008) | None
M-018 | BldgEnv - Window Film | SCE | COM | Electric | COMBldgEnv - Window Film | Single Pane Clear Class with Reflective Film SHGC=0.39 | Existing single pane clear glass windows with SHGC = 0.82 | Existing single pane clear glass windows with SHGC = 0.82 | BldgEnv | Fenestration | Window | WinFilm |  | 0 | 0 | 0 | 0.85 |  | NA | 1 | NA | Square Feet | OFL | OFFICE - LARGE | Existing | CZ05 | Santa Maria Area (CZ05) |  |  |  | 1000 sf | 72.4437 | 5.6502 | 78.0938 | Square Feet/1000 sf | 0 | 3.073 | 3.073 | 0 | 0.0020765 | 0.0020765 | 0 | 0 | 0 | 0 | 3.5762 | 3.5762 | 0 | 0.0027625 | 0.0027625 | 0 | -0.0056067 | -0.0056067 |  | 10 | 10 | 10 | 3.3333 | 0.5 | 1.9867 | 0 | 0 | 4.2483 | 0 | 0 | 0 | 0 | 0 | 1 | 1 | 44.5137 | 3.2595 | [7 empty] | Low (2008) | Low (2008) | Low (2008) | None
M-018 | BldgEnv - Window Film | SCE | COM | Electric | COMBldgEnv - Window Film | Single Pane Clear Class with Reflective Film SHGC=0.39 | Existing single pane clear glass windows with SHGC = 0.82 | Existing single pane clear glass windows with SHGC = 0.82 | BldgEnv | Fenestration | Window | WinFilm |  | 0 | 0 | 0 | 0.85 |  | NA | 1 | NA | Square Feet | OFL | OFFICE - LARGE | Existing | CZ06 | Los Angeles Area (CZ06) |  |  |  | 1000 sf | 72.4437 | 5.6502 | 78.0938 | Square Feet/1000 sf | 0 | 3.5011 | 3.5011 | 0 | 0.0030606 | 0.0030606 | 0 | 0 | 0 | 0 | 4.06 | 4.06 | 0 | 0.004 | 0.004 | 0 | -0.0040636 | -0.0040636 |  | 10 | 10 | 10 | 3.3333 | 0.5 | 1.9867 | 0 | 0 | 4.2483 | 0 | 0 | 0 | 0 | 0 | 1 | 1 | 44.5137 | 3.2595 | [7 empty] | Low (2008) | Low (2008) | Low (2008) | None
M-018 | BldgEnv - Window Film | SCE | COM | Electric | COMBldgEnv - Window Film | Single Pane Clear Class with Reflective Film SHGC=0.39 | Existing single pane clear glass windows with SHGC = 0.82 | Existing single pane clear glass windows with SHGC = 0.82 | BldgEnv | Fenestration | Window | WinFilm |  | 0 | 0 | 0 | 0.85 |  | NA | 1 | NA | Square Feet | OFL | OFFICE - LARGE | Existing | CZ08 | El Toro Area (CZ08) |  |  |  | 1000 sf | 72.4437 | 5.6502 | 78.0938 | Square Feet/1000 sf | 0 | 3.8961 | 3.8961 | 0 | 0.0028704 | 0.0028704 | 0 | 0 | 0 | 0 | 4.56 | 4.56 | 0 | 0.0039 | 0.0039 | 0 | -0.0042282 | -0.0042282 |  | 10 | 10 | 10 | 3.3333 | 0.5 | 1.9867 | 0 | 0 | 4.2483 | 0 | 0 | 0 | 0 | 0 | 1 | 1 | 44.5137 | 3.2595 | [7 empty] | Low (2008) | Low (2008) | Low (2008) | None
M-018 | BldgEnv - Window Film | SCE | COM | Electric | COMBldgEnv - Window Film | Single Pane Clear Class with Reflective Film SHGC=0.39 | Existing single pane clear glass windows with SHGC = 0.82 | Existing single pane clear glass windows with SHGC = 0.82 | BldgEnv | Fenestration | Window | WinFilm |  | 0 | 0 | 0 | 0.85 |  | NA | 1 | NA | Square Feet | OFL | OFFICE - LARGE | Existing | CZ09 | Pasadena Area (CZ09) |  |  |  | 1000 sf | 72.4437 | 5.6502 | 78.0938 | Square Feet/1000 sf | 0 | 3.9824 | 3.9824 | 0 | 0.0021163 | 0.0021163 | 0 | 0 | 0 | 0 | 4.67 | 4.67 | 0 | 0.0029 | 0.0029 | 0 | -0.0046688 | -0.0046688 |  | 10 | 10 | 10 | 3.3333 | 0.5 | 1.9867 | 0 | 0 | 4.2483 | 0 | 0 | 0 | 0 | 0 | 1 | 1 | 44.5137 | 3.2595 | [7 empty] | Low (2008) | Low (2008) | Low (2008) | None
M-018 | BldgEnv - Window Film | SCE | COM | Electric | COMBldgEnv - Window Film | Single Pane Clear Class with Reflective Film SHGC=0.39 | Existing single pane clear glass windows with SHGC = 0.82 | Existing single pane clear glass windows with SHGC = 0.82 | BldgEnv | Fenestration | Window | WinFilm |  | 0 | 0 | 0 | 0.85 |  | NA | 1 | NA | Square Feet | RFF | RESTAURANT - FAST-FOOD | Existing | CZ16 | Mount Shasta Area (CZ16) |  |  |  | 1000 sf | 75.6809 | 5.9027 | 81.5835 | Square Feet/1000 sf | 0 | 2.4271 | 2.4271 | 0 | 0.001904 | 0.001904 | 0 | 0 | 0 | 0 | 2.41 | 2.41 | 0 | 0.0023 | 0.0023 | 0 | -0.014434 | -0.014434 |  | 10 | 10 | 10 | 3.3333 | 0.5 | 1.9867 | 0 | 0 | 4.2483 | 0 | 0 | 0 | 0 | 0 | 1 | 1 | 44.5137 | 3.2595 | [7 empty] | Low (2008) | Low (2008) | Low (2008) | None
M-018 | BldgEnv - Window Film | SDGE | COM | Electric | COMBldgEnv - Window Film | Single Pane Clear Class with Reflective Film SHGC=0.39 | Existing single pane clear glass windows with SHGC = 0.89 | Existing single pane clear glass windows with SHGC = 0.89 | BldgEnv | Fenestration | Window | WinFilm |  | 0 | 0 | 0 | 0.85 |  | NA | 1 | NA | Square Feet | RFF | RESTAURANT - FAST-FOOD | Existing | CZ06 | Los Angeles Area (CZ06) |  |  |  | 1000 sf | 64.9045 | 5.83 | 70.7346 | Square Feet/1000 sf | 0 | 4.4076 | 4.4076 | 0 | 0.0021546 | 0.0021546 | 0 | 0 | 0 | 0 | 4.79 | 4.79 | 0 | 0.0026 | 0.0026 | 0 | -0.0056945 | -0.0056945 |  | 10 | 10 | 10 | 3.3333 | 0.5 | 1.9867 | 0 | 0 | 4.2483 | 0 | 0 | 0 | 0 | 0 | 1 | 1 | 38.169 | 3.2513 | [7 empty] | Low (2008) | Low (2008) | Low (2008) | None
M-018 | BldgEnv - Window Film | SDGE | COM | Electric | COMBldgEnv - Window Film | Single Pane Clear Class with Reflective Film SHGC=0.39 | Existing single pane clear glass windows with SHGC = 0.89 | Existing single pane clear glass windows with SHGC = 0.89 | BldgEnv | Fenestration | Window | WinFilm |  | 0 | 0 | 0 | 0.85 |  | NA | 1 | NA | Square Feet | RFF | RESTAURANT - FAST-FOOD | Existing | CZ07 | San Diego Area (CZ07) |  |  |  | 1000 sf | 64.9045 | 5.83 | 70.7346 | Square Feet/1000 sf | 0 | 3.8616 | 3.8616 | 0 | 0.0016904 | 0.0016904 | 0 | 0 | 0 | 0 | 4.2075 | 4.2075 | 0 | 0.00205 | 0.00205 | 0 | -0.0063586 | -0.0063586 |  | 10 | 10 | 10 | 3.3333 | 0.5 | 1.9867 | 0 | 0 | 4.2483 | 0 | 0 | 0 | 0 | 0 | 1 | 1 | 38.169 | 3.2513 | [7 empty] | Low (2008) | Low (2008) | Low (2008) | None
M-018 | BldgEnv - Window Film | PGE | COM | Electric | COMBldgEnv - Window Film | Single Pane Clear Class with Reflective Film SHGC=0.39 | Existing single pane clear glass windows with SHGC = 0.89 | Existing single pane clear glass windows with SHGC = 0.89 | BldgEnv | Fenestration | Window | WinFilm |  | 0 | 0 | 0 | 0.85 |  | NA | 1 | NA | Square Feet | RSD | RESTAURANT - SIT-DOWN | Existing | CZ16 | Mount Shasta Area (CZ16) |  |  |  | 1000 sf | 84.0223 | 7.2869 | 91.3093 | Square Feet/1000 sf | 0 | 4.274 | 4.274 | 0 | 0.002 | 0.002 | 0 | 0 | 0 | 0 | 4.274 | 4.274 | 0 | 0.002 | 0.002 | 0 | -0.049 | -0.049 |  | 10 | 10 | 10 | 3.3333 | 0.5 | 1.9867 | 0 | 0 | 4.2483 | 0 | 0 | 0 | 0 | 0 | 1 | 1 | 13.9997 | 1.1293 | [7 empty] | Low (2008) | Low (2008) | Low (2008) | None
M-018 | BldgEnv - Window Film | SCE | COM | Electric | COMBldgEnv - Window Film | Single Pane Clear Class with Reflective Film SHGC=0.39 | Existing single pane clear glass windows with SHGC = 0.82 | Existing single pane clear glass windows with SHGC = 0.82 | BldgEnv | Fenestration | Window | WinFilm |  | 0 | 0 | 0 | 0.85 |  | NA | 1 | NA | Square Feet | RSD | RESTAURANT - SIT-DOWN | Existing | CZ05 | Santa Maria Area (CZ05) |  |  |  | 1000 sf | 75.6809 | 5.9027 | 81.5835 | Square Feet/1000 sf | 0 | 5.2907 | 5.2907 | 0 | 0.0023544 | 0.0023544 | 0 | 0 | 0 | 0 | 5.875 | 5.875 | 0 | 0.0028375 | 0.0028375 | 0 | -0.0055973 | -0.0055973 |  | 10 | 10 | 10 | 3.3333 | 0.5 | 1.9867 | 0 | 0 | 4.2483 | 0 | 0 | 0 | 0 | 0 | 1 | 1 | 44.5137 | 3.2595 | [7 empty] | Low (2008) | Low (2008) | Low (2008) | None
M-018 | BldgEnv - Window Film | SCE | COM | Electric | COMBldgEnv - Window Film | Single Pane Clear Class with Reflective Film SHGC=0.39 | Existing single pane clear glass windows with SHGC = 0.82 | Existing single pane clear glass windows with SHGC = 0.82 | BldgEnv | Fenestration | Window | WinFilm |  | 0 | 0 | 0 | 0.85 |  | NA | 1 | NA | Square Feet | RSD | RESTAURANT - SIT-DOWN | Existing | CZ06 | Los Angeles Area (CZ06) |  |  |  | 1000 sf | 75.6809 | 5.9027 | 81.5835 | Square Feet/1000 sf | 0 | 5.6602 | 5.6602 | 0 | 0.0029922 | 0.0029922 | 0 | 0 | 0 | 0 | 6.27 | 6.27 | 0 | 0.0037 | 0.0037 | 0 | -0.0050156 | -0.0050156 |  | 10 | 10 | 10 | 3.3333 | 0.5 | 1.9867 | 0 | 0 | 4.2483 | 0 | 0 | 0 | 0 | 0 | 1 | 1 | 44.5137 | 3.2595 | [7 empty] | Low (2008) | Low (2008) | Low (2008) | None
M-018 | BldgEnv - Window Film | SCE | COM | Electric | COMBldgEnv - Window Film | Single Pane Clear Class with Reflective Film SHGC=0.39 | Existing single pane clear glass windows with SHGC = 0.82 | Existing single pane clear glass windows with SHGC = 0.82 | BldgEnv | Fenestration | Window | WinFilm |  | 0 | 0 | 0 | 0.85 |  | NA | 1 | NA | Square Feet | RSD | RESTAURANT - SIT-DOWN | Existing | CZ08 | El Toro Area (CZ08) |  |  |  | 1000 sf | 75.6809 | 5.9027 | 81.5835 | Square Feet/1000 sf | 0 | 6.1355 | 6.1355 | 0 | 0.00261 | 0.00261 | 0 | 0 | 0 | 0 | 6.88 | 6.88 | 0 | 0.0032 | 0.0032 | 0 | -0.0041656 | -0.0041656 |  | 10 | 10 | 10 | 3.3333 | 0.5 | 1.9867 | 0 | 0 | 4.2483 | 0 | 0 | 0 | 0 | 0 | 1 | 1 | 44.5137 | 3.2595 | [7 empty] | Low (2008) | Low (2008) | Low (2008) | None
M-018 | BldgEnv - Window Film | SCE | COM | Electric | COMBldgEnv - Window Film | Single Pane Clear Class with Reflective Film SHGC=0.39 | Existing single pane clear glass windows with SHGC = 0.82 | Existing single pane clear glass windows with SHGC = 0.82 | BldgEnv | Fenestration | Window | WinFilm |  | 0 | 0 | 0 | 0.85 |  | NA | 1 | NA | Square Feet | RSD | RESTAURANT - SIT-DOWN | Existing | CZ09 | Pasadena Area (CZ09) |  |  |  | 1000 sf | 75.6809 | 5.9027 | 81.5835 | Square Feet/1000 sf | 0 | 5.9676 | 5.9676 | 0 | 0.0023118 | 0.0023118 | 0 | 0 | 0 | 0 | 6.73 | 6.73 | 0 | 0.0029 | 0.0029 | 0 | -0.0035911 | -0.0035911 |  | 10 | 10 | 10 | 3.3333 | 0.5 | 1.9867 | 0 | 0 | 4.2483 | 0 | 0 | 0 | 0 | 0 | 1 | 1 | 44.5137 | 3.2595 | [7 empty] | Low (2008) | Low (2008) | Low (2008) | None
M-018 | BldgEnv - Window Film | SCE | COM | Electric | COMBldgEnv - Window Film | Single Pane Clear Class with Reflective Film SHGC=0.39 | Existing single pane clear glass windows with SHGC = 0.82 | Existing single pane clear glass windows with SHGC = 0.82 | BldgEnv | Fenestration | Window | WinFilm |  | 0 | 0 | 0 | 0.85 |  | NA | 1 | NA | Square Feet | RSD | RESTAURANT - SIT-DOWN | Existing | CZ10 | San Bernardino Area (CZ10) |  |  |  | 1000 sf | 75.6809 | 5.9027 | 81.5835 | Square Feet/1000 sf | 0 | 5.0938 | 5.0938 | 0 | 0.0017479 | 0.0017479 | 0 | 0 | 0 | 0 | 5.64 | 5.64 | 0 | 0.0021 | 0.0021 | 0 | -0.0043281 | -0.0043281 |  | 10 | 10 | 10 | 3.3333 | 0.5 | 1.9867 | 0 | 0 | 4.2483 | 0 | 0 | 0 | 0 | 0 | 1 | 1 | 44.5137 | 3.2595 | [7 empty] | Low (2008) | Low (2008) | Low (2008) | None
M-018 | BldgEnv - Window Film | SCE | COM | Electric | COMBldgEnv - Window Film | Single Pane Clear Class with Reflective Film SHGC=0.39 | Existing single pane clear glass windows with SHGC = 0.82 | Existing single pane clear glass windows with SHGC = 0.82 | BldgEnv | Fenestration | Window | WinFilm |  | 0 | 0 | 0 | 0.85 |  | NA | 1 | NA | Square Feet | RSD | RESTAURANT - SIT-DOWN | Existing | CZ13 | Fresno Area (CZ13) |  |  |  | 1000 sf | 75.6809 | 5.9027 | 81.5835 | Square Feet/1000 sf | 0 | 6.0987 | 6.0987 | 0 | 0.0024317 | 0.0024317 | 0 | 0 | 0 | 0 | 6.72 | 6.72 | 0 | 0.0029 | 0.0029 | 0 | -0.0060093 | -0.0060093 |  | 10 | 10 | 10 | 3.3333 | 0.5 | 1.9867 | 0 | 0 | 4.2483 | 0 | 0 | 0 | 0 | 0 | 1 | 1 | 44.5137 | 3.2595 | [7 empty] | Low (2008) | Low (2008) | Low (2008) | None
M-018 | BldgEnv - Window Film | SCE | COM | Electric | COMBldgEnv - Window Film | Single Pane Clear Class with Reflective Film SHGC=0.39 | Existing single pane clear glass windows with SHGC = 0.82 | Existing single pane clear glass windows with SHGC = 0.82 | BldgEnv | Fenestration | Window | WinFilm |  | 0 | 0 | 0 | 0.85 |  | NA | 1 | NA | Square Feet | RSD | RESTAURANT - SIT-DOWN | Existing | CZ14 | China Lake Area (CZ14) |  |  |  | 1000 sf | 75.6809 | 5.9027 | 81.5835 | Square Feet/1000 sf | 0 | 4.6923 | 4.6923 | 0 | 0.0020259 | 0.0020259 | 0 | 0 | 0 | 0 | 5.1 | 5.1 | 0 | 0.0024 | 0.0024 | 0 | -0.0068598 | -0.0068598 |  | 10 | 10 | 10 | 3.3333 | 0.5 | 1.9867 | 0 | 0 | 4.2483 | 0 | 0 | 0 | 0 | 0 | 1 | 1 | 44.5137 | 3.2595 | [7 empty] | Low (2008) | Low (2008) | Low (2008) | None
M-018 | BldgEnv - Window Film | SCE | COM | Electric | COMBldgEnv - Window Film | Single Pane Clear Class with Reflective Film SHGC=0.39 | Existing single pane clear glass windows with SHGC = 0.82 | Existing single pane clear glass windows with SHGC = 0.82 | BldgEnv | Fenestration | Window | WinFilm |  | 0 | 0 | 0 | 0.85 |  | NA | 1 | NA | Square Feet | RSD | RESTAURANT - SIT-DOWN | Existing | CZ15 | Blythe Area (CZ15) |  |  |  | 1000 sf | 75.6809 | 5.9027 | 81.5835 | Square Feet/1000 sf | 0 | 5.7185 | 5.7185 | 0 | 0.0021392 | 0.0021392 | 0 | 0 | 0 | 0 | 6.69 | 6.69 | 0 | 0.0026 | 0.0026 | 0 | -0.0018692 | -0.0018692 |  | 10 | 10 | 10 | 3.3333 | 0.5 | 1.9867 | 0 | 0 | 4.2483 | 0 | 0 | 0 | 0 | 0 | 1 | 1 | 44.5137 | 3.2595 | [7 empty] | Low (2008) | Low (2008) | Low (2008) | None
M-018 | BldgEnv - Window Film | PGE | COM | Electric | COMBldgEnv - Window Film | Single Pane Clear Class with Reflective Film SHGC=0.39 | Existing single pane clear glass windows with SHGC = 0.89 | Existing single pane clear glass windows with SHGC = 0.89 | BldgEnv | Fenestration | Window | WinFilm |  | 0 | 0 | 0 | 0.85 |  | NA | 1 | NA | Square Feet | OFS | OFFICE - SMALL | Existing | CZ11 | Red Bluff Area (CZ11) |  |  |  | 1000 sf | 75.3028 | 6.5307 | 81.8335 | Square Feet/1000 sf | 0 | 4.274 | 4.274 | 0 | 0.002 | 0.002 | 0 | 0 | 0 | 0 | 4.274 | 4.274 | 0 | 0.002 | 0.002 | 0 | -0.049 | -0.049 |  | 10 | 10 | 10 | 3.3333 | 0.5 | 1.9867 | 0 | 0 | 4.2483 | 0 | 0 | 0 | 0 | 0 | 1 | 1 | 13.9997 | 1.1293 | [7 empty] | Low (2008) | Low (2008) | Low (2008) | None
M-018 | BldgEnv - Window Film | PGE | COM | Electric | COMBldgEnv - Window Film | Single Pane Clear Class with Reflective Film SHGC=0.39 | Existing single pane clear glass windows with SHGC = 0.89 | Existing single pane clear glass windows with SHGC = 0.89 | BldgEnv | Fenestration | Window | WinFilm |  | 0 | 0 | 0 | 0.85 |  | NA | 1 | NA | Square Feet | OFS | OFFICE - SMALL | Existing | CZ12 | Sacramento Area (CZ12) |  |  |  | 1000 sf | 75.3028 | 6.5307 | 81.8335 | Square Feet/1000 sf | 0 | 4.274 | 4.274 | 0 | 0.002 | 0.002 | 0 | 0 | 0 | 0 | 4.274 | 4.274 | 0 | 0.002 | 0.002 | 0 | -0.049 | -0.049 |  | 10 | 10 | 10 | 3.3333 | 0.5 | 1.9867 | 0 | 0 | 4.2483 | 0 | 0 | 0 | 0 | 0 | 1 | 1 | 13.9997 | 1.1293 | [7 empty] | Low (2008) | Low (2008) | Low (2008) | None
M-018 | BldgEnv - Window Film | PGE | COM | Electric | COMBldgEnv - Window Film | Single Pane Clear Class with Reflective Film SHGC=0.39 | Existing single pane clear glass windows with SHGC = 0.89 | Existing single pane clear glass windows with SHGC = 0.89 | BldgEnv | Fenestration | Window | WinFilm |  | 0 | 0 | 0 | 0.85 |  | NA | 1 | NA | Square Feet | OFS | OFFICE - SMALL | Existing | CZ13 | Fresno Area (CZ13) |  |  |  | 1000 sf | 75.3028 | 6.5307 | 81.8335 | Square Feet/1000 sf | 0 | 4.274 | 4.274 | 0 | 0.002 | 0.002 | 0 | 0 | 0 | 0 | 4.274 | 4.274 | 0 | 0.002 | 0.002 | 0 | -0.049 | -0.049 |  | 10 | 10 | 10 | 3.3333 | 0.5 | 1.9867 | 0 | 0 | 4.2483 | 0 | 0 | 0 | 0 | 0 | 1 | 1 | 13.9997 | 1.1293 | [7 empty] | Low (2008) | Low (2008) | Low (2008) | None
M-018 | BldgEnv - Window Film | SDGE | COM | Electric | COMBldgEnv - Window Film | Single Pane Clear Class with Reflective Film SHGC=0.39 | Existing single pane clear glass windows with SHGC = 0.89 | Existing single pane clear glass windows with SHGC = 0.89 | BldgEnv | Fenestration | Window | WinFilm |  | 0 | 0 | 0 | 0.85 |  | NA | 1 | NA | Square Feet | EUN | EDUCATION - UNIVERSITY | Existing | CZ10 | San Bernardino Area (CZ10) |  |  |  | 1000 sf | 17.9535 | 1.6127 | 19.5662 | Square Feet/1000 sf | 0 | 2.0503 | 2.0503 | 0 | 0.0011158 | 0.0011158 | 0 | 0 | 0 | 0 | 2.36 | 2.36 | 0 | 0.0014 | 0.0014 | 0 | -0.0040302 | -0.0040302 |  | 10 | 10 | 10 | 3.3333 | 0.5 | 1.9867 | 0 | 0 | 4.2483 | 0 | 0 | 0 | 0 | 0 | 1 | 1 | 38.169 | 3.2513 | [7 empty] | Low (2008) | Low (2008) | Low (2008) | None
M-018 | BldgEnv - Window Film | SDGE | COM | Electric | COMBldgEnv - Window Film | Single Pane Clear Class with Reflective Film SHGC=0.39 | Existing single pane clear glass windows with SHGC = 0.89 | Existing single pane clear glass windows with SHGC = 0.89 | BldgEnv | Fenestration | Window | WinFilm |  | 0 | 0 | 0 | 0.85 |  | NA | 1 | NA | Square Feet | EUN | EDUCATION - UNIVERSITY | Existing | CZ14 | China Lake Area (CZ14) |  |  |  | 1000 sf | 17.9535 | 1.6127 | 19.5662 | Square Feet/1000 sf | 0 | 4.7623 | 4.7623 | 0 | 0.0020434 | 0.0020434 | 0 | 0 | 0 | 0 | 5.36 | 5.36 | 0 | 0.0026 | 0.0026 | 0 | -0.0062487 | -0.0062487 |  | 10 | 10 | 10 | 3.3333 | 0.5 | 1.9867 | 0 | 0 | 4.2483 | 0 | 0 | 0 | 0 | 0 | 1 | 1 | 38.169 | 3.2513 | [7 empty] | Low (2008) | Low (2008) | Low (2008) | None
M-018 | BldgEnv - Window Film | SDGE | COM | Electric | COMBldgEnv - Window Film | Single Pane Clear Class with Reflective Film SHGC=0.39 | Existing single pane clear glass windows with SHGC = 0.89 | Existing single pane clear glass windows with SHGC = 0.89 | BldgEnv | Fenestration | Window | WinFilm |  | 0 | 0 | 0 | 0.85 |  | NA | 1 | NA | Square Feet | EUN | EDUCATION - UNIVERSITY | Existing | CZ15 | Blythe Area (CZ15) |  |  |  | 1000 sf | 17.9535 | 1.6127 | 19.5662 | Square Feet/1000 sf | 0 | 3.1015 | 3.1015 | 0 | 0.0016356 | 0.0016356 | 0 | 0 | 0 | 0 | 3.72 | 3.72 | 0 | 0.0021 | 0.0021 | 0 | -0.0023223 | -0.0023223 |  | 10 | 10 | 10 | 3.3333 | 0.5 | 1.9867 | 0 | 0 | 4.2483 | 0 | 0 | 0 | 0 | 0 | 1 | 1 | 38.169 | 3.2513 | [7 empty] | Low (2008) | Low (2008) | Low (2008) | None
M-018 | BldgEnv - Window Film | PGE | COM | Electric | COMBldgEnv - Window Film | Single Pane Clear Class with Reflective Film SHGC=0.39 | Existing single pane clear glass windows with SHGC = 0.89 | Existing single pane clear glass windows with SHGC = 0.89 | BldgEnv | Fenestration | Window | WinFilm |  | 0 | 0 | 0 | 0.85 |  | NA | 1 | NA | Square Feet | GRO | GROCERY | Existing | CZ01 | Arcata Area (CZ01) |  |  |  | 1000 sf | 28.66 | 2.4856 | 31.1455 | Square Feet/1000 sf | 0 | 2.36 | 2.36 | 0 | 0.002 | 0.002 | 0 | 0 | 0 | 0 | 2.36 | 2.36 | 0 | 0.002 | 0.002 | 0 | -0.049 | -0.049 |  | 10 | 10 | 10 | 3.3333 | 0.5 | 1.9867 | 0 | 0 | 4.2483 | 0 | 0 | 0 | 0 | 0 | 1 | 1 | 13.9997 | 1.1293 | [7 empty] | Low (2008) | Low (2008) | Low (2008) | None
M-018 | BldgEnv - Window Film | PGE | COM | Electric | COMBldgEnv - Window Film | Single Pane Clear Class with Reflective Film SHGC=0.39 | Existing single pane clear glass windows with SHGC = 0.89 | Existing single pane clear glass windows with SHGC = 0.89 | BldgEnv | Fenestration | Window | WinFilm |  | 0 | 0 | 0 | 0.85 |  | NA | 1 | NA | Square Feet | EUN | EDUCATION - UNIVERSITY | Existing | CZ16 | Mount Shasta Area (CZ16) |  |  |  | 1000 sf | 23.2417 | 2.0157 | 25.2574 | Square Feet/1000 sf | 0 | 4.274 | 4.274 | 0 | 0.002 | 0.002 | 0 | 0 | 0 | 0 | 4.274 | 4.274 | 0 | 0.002 | 0.002 | 0 | -0.049 | -0.049 |  | 10 | 10 | 10 | 3.3333 | 0.5 | 1.9867 | 0 | 0 | 4.2483 | 0 | 0 | 0 | 0 | 0 | 1 | 1 | 13.9997 | 1.1293 | [7 empty] | Low (2008) | Low (2008) | Low (2008) | None
M-018 | BldgEnv - Window Film | SCE | COM | Electric | COMBldgEnv - Window Film | Single Pane Clear Class with Reflective Film SHGC=0.39 | Existing single pane clear glass windows with SHGC = 0.82 | Existing single pane clear glass windows with SHGC = 0.82 | BldgEnv | Fenestration | Window | WinFilm |  | 0 | 0 | 0 | 0.85 |  | NA | 1 | NA | Square Feet | EUN | EDUCATION - UNIVERSITY | Existing | CZ05 | Santa Maria Area (CZ05) |  |  |  | 1000 sf | 20.9344 | 1.6328 | 22.5671 | Square Feet/1000 sf | 0 | 2.6514 | 2.6514 | 0 | 0.001561 | 0.001561 | 0 | 0 | 0 | 0 | 3.0438 | 3.0438 | 0 | 0.0019 | 0.0019 | 0 | -0.0055425 | -0.0055425 |  | 10 | 10 | 10 | 3.3333 | 0.5 | 1.9867 | 0 | 0 | 4.2483 | 0 | 0 | 0 | 0 | 0 | 1 | 1 | 44.5137 | 3.2595 | [7 empty] | Low (2008) | Low (2008) | Low (2008) | None
M-018 | BldgEnv - Window Film | SCE | COM | Electric | COMBldgEnv - Window Film | Single Pane Clear Class with Reflective Film SHGC=0.39 | Existing single pane clear glass windows with SHGC = 0.82 | Existing single pane clear glass windows with SHGC = 0.82 | BldgEnv | Fenestration | Window | WinFilm |  | 0 | 0 | 0 | 0.85 |  | NA | 1 | NA | Square Feet | EUN | EDUCATION - UNIVERSITY | Existing | CZ06 | Los Angeles Area (CZ06) |  |  |  | 1000 sf | 20.9344 | 1.6328 | 22.5671 | Square Feet/1000 sf | 0 | 2.4086 | 2.4086 | 0 | 0.0013064 | 0.0013064 | 0 | 0 | 0 | 0 | 2.78 | 2.78 | 0 | 0.0016 | 0.0016 | 0 | -0.0042485 | -0.0042485 |  | 10 | 10 | 10 | 3.3333 | 0.5 | 1.9867 | 0 | 0 | 4.2483 | 0 | 0 | 0 | 0 | 0 | 1 | 1 | 44.5137 | 3.2595 | [7 empty] | Low (2008) | Low (2008) | Low (2008) | None
M-018 | BldgEnv - Window Film | SCE | COM | Electric | COMBldgEnv - Window Film | Single Pane Clear Class with Reflective Film SHGC=0.39 | Existing single pane clear glass windows with SHGC = 0.82 | Existing single pane clear glass windows with SHGC = 0.82 | BldgEnv | Fenestration | Window | WinFilm |  | 0 | 0 | 0 | 0.85 |  | NA | 1 | NA | Square Feet | EUN | EDUCATION - UNIVERSITY | Existing | CZ08 | El Toro Area (CZ08) |  |  |  | 1000 sf | 20.9344 | 1.6328 | 22.5671 | Square Feet/1000 sf | 0 | 2.4599 | 2.4599 | 0 | 0.0021546 | 0.0021546 | 0 | 0 | 0 | 0 | 2.87 | 2.87 | 0 | 0.0027 | 0.0027 | 0 | -0.0040091 | -0.0040091 |  | 10 | 10 | 10 | 3.3333 | 0.5 | 1.9867 | 0 | 0 | 4.2483 | 0 | 0 | 0 | 0 | 0 | 1 | 1 | 44.5137 | 3.2595 | [7 empty] | Low (2008) | Low (2008) | Low (2008) | None
M-018 | BldgEnv - Window Film | SCE | COM | Electric | COMBldgEnv - Window Film | Single Pane Clear Class with Reflective Film SHGC=0.39 | Existing single pane clear glass windows with SHGC = 0.82 | Existing single pane clear glass windows with SHGC = 0.82 | BldgEnv | Fenestration | Window | WinFilm |  | 0 | 0 | 0 | 0.85 |  | NA | 1 | NA | Square Feet | EUN | EDUCATION - UNIVERSITY | Existing | CZ09 | Pasadena Area (CZ09) |  |  |  | 1000 sf | 20.9344 | 1.6328 | 22.5671 | Square Feet/1000 sf | 0 | 2.6782 | 2.6782 | 0 | 0.0016054 | 0.0016054 | 0 | 0 | 0 | 0 | 3.12 | 3.12 | 0 | 0.002 | 0.002 | 0 | -0.0044012 | -0.0044012 |  | 10 | 10 | 10 | 3.3333 | 0.5 | 1.9867 | 0 | 0 | 4.2483 | 0 | 0 | 0 | 0 | 0 | 1 | 1 | 44.5137 | 3.2595 | [7 empty] | Low (2008) | Low (2008) | Low (2008) | None
M-018 | BldgEnv - Window Film | SCE | COM | Electric | COMBldgEnv - Window Film | Single Pane Clear Class with Reflective Film SHGC=0.39 | Existing single pane clear glass windows with SHGC = 0.82 | Existing single pane clear glass windows with SHGC = 0.82 | BldgEnv | Fenestration | Window | WinFilm |  | 0 | 0 | 0 | 0.85 |  | NA | 1 | NA | Square Feet | EUN | EDUCATION - UNIVERSITY | Existing | CZ10 | San Bernardino Area (CZ10) |  |  |  | 1000 sf | 20.9344 | 1.6328 | 22.5671 | Square Feet/1000 sf | 0 | 2.0503 | 2.0503 | 0 | 0.0011158 | 0.0011158 | 0 | 0 | 0 | 0 | 2.36 | 2.36 | 0 | 0.0014 | 0.0014 | 0 | -0.0040302 | -0.0040302 |  | 10 | 10 | 10 | 3.3333 | 0.5 | 1.9867 | 0 | 0 | 4.2483 | 0 | 0 | 0 | 0 | 0 | 1 | 1 | 44.5137 | 3.2595 | [7 empty] | Low (2008) | Low (2008) | Low (2008) | None
M-018 | BldgEnv - Window Film | SCE | COM | Electric | COMBldgEnv - Window Film | Single Pane Clear Class with Reflective Film SHGC=0.39 | Existing single pane clear glass windows with SHGC = 0.82 | Existing single pane clear glass windows with SHGC = 0.82 | BldgEnv | Fenestration | Window | WinFilm |  | 0 | 0 | 0 | 0.85 |  | NA | 1 | NA | Square Feet | EUN | EDUCATION - UNIVERSITY | Existing | CZ13 | Fresno Area (CZ13) |  |  |  | 1000 sf | 20.9344 | 1.6328 | 22.5671 | Square Feet/1000 sf | 0 | 2.3063 | 2.3063 | 0 | 0.0019 | 0.0019 | 0 | 0 | 0 | 0 | 2.62 | 2.62 | 0 | 0.0019 | 0.0019 | 0 | -0.0053159 | -0.0053159 |  | 10 | 10 | 10 | 3.3333 | 0.5 | 1.9867 | 0 | 0 | 4.2483 | 0 | 0 | 0 | 0 | 0 | 1 | 1 | 44.5137 | 3.2595 | [7 empty] | Low (2008) | Low (2008) | Low (2008) | None
M-018 | BldgEnv - Window Film | SCE | COM | Electric | COMBldgEnv - Window Film | Single Pane Clear Class with Reflective Film SHGC=0.39 | Existing single pane clear glass windows with SHGC = 0.82 | Existing single pane clear glass windows with SHGC = 0.82 | BldgEnv | Fenestration | Window | WinFilm |  | 0 | 0 | 0 | 0.85 |  | NA | 1 | NA | Square Feet | EUN | EDUCATION - UNIVERSITY | Existing | CZ14 | China Lake Area (CZ14) |  |  |  | 1000 sf | 20.9344 | 1.6328 | 22.5671 | Square Feet/1000 sf | 0 | 4.7623 | 4.7623 | 0 | 0.0020434 | 0.0020434 | 0 | 0 | 0 | 0 | 5.36 | 5.36 | 0 | 0.0026 | 0.0026 | 0 | -0.0062487 | -0.0062487 |  | 10 | 10 | 10 | 3.3333 | 0.5 | 1.9867 | 0 | 0 | 4.2483 | 0 | 0 | 0 | 0 | 0 | 1 | 1 | 44.5137 | 3.2595 | [7 empty] | Low (2008) | Low (2008) | Low (2008) | None
M-018 | BldgEnv - Window Film | SDGE | COM | Electric | COMBldgEnv - Window Film | Single Pane Clear Class with Reflective Film SHGC=0.39 | Existing single pane clear glass windows with SHGC = 0.89 | Existing single pane clear glass windows with SHGC = 0.89 | BldgEnv | Fenestration | Window | WinFilm |  | 0 | 0 | 0 | 0.85 |  | NA | 1 | NA | Square Feet | GRO | GROCERY | Existing | CZ08 | El Toro Area (CZ08) |  |  |  | 1000 sf | 22.1389 | 1.9886 | 24.1275 | Square Feet/1000 sf | 0 | 3.1829 | 3.1829 | 0 | 0.00077494 | 0.00077494 | 0 | 0 | 0 | 0 | 3.29 | 3.29 | 0 | 0.001 | 0.001 | 0 | -0.01301 | -0.01301 |  | 10 | 10 | 10 | 3.3333 | 0.5 | 1.9867 | 0 | 0 | 4.2483 | 0 | 0 | 0 | 0 | 0 | 1 | 1 | 38.169 | 3.2513 | [7 empty] | Low (2008) | Low (2008) | Low (2008) | None
M-018 | BldgEnv - Window Film | SDGE | COM | Electric | COMBldgEnv - Window Film | Single Pane Clear Class with Reflective Film SHGC=0.39 | Existing single pane clear glass windows with SHGC = 0.89 | Existing single pane clear glass windows with SHGC = 0.89 | BldgEnv | Fenestration | Window | WinFilm |  | 0 | 0 | 0 | 0.85 |  | NA | 1 | NA | Square Feet | GRO | GROCERY | Existing | CZ10 | San Bernardino Area (CZ10) |  |  |  | 1000 sf | 22.1389 | 1.9886 | 24.1275 | Square Feet/1000 sf | 0 | 2.906 | 2.906 | 0 | 0.00059057 | 0.00059057 | 0 | 0 | 0 | 0 | 3.05 | 3.05 | 0 | 0.0008 | 0.0008 | 0 | -0.012028 | -0.012028 |  | 10 | 10 | 10 | 3.3333 | 0.5 | 1.9867 | 0 | 0 | 4.2483 | 0 | 0 | 0 | 0 | 0 | 1 | 1 | 38.169 | 3.2513 | [7 empty] | Low (2008) | Low (2008) | Low (2008) | None
M-018 | BldgEnv - Window Film | SDGE | COM | Electric | COMBldgEnv - Window Film | Single Pane Clear Class with Reflective Film SHGC=0.39 | Existing single pane clear glass windows with SHGC = 0.89 | Existing single pane clear glass windows with SHGC = 0.89 | BldgEnv | Fenestration | Window | WinFilm |  | 0 | 0 | 0 | 0.85 |  | NA | 1 | NA | Square Feet | GRO | GROCERY | Existing | CZ14 | China Lake Area (CZ14) |  |  |  | 1000 sf | 22.1389 | 1.9886 | 24.1275 | Square Feet/1000 sf | 0 | 2.8422 | 2.8422 | 0 | 0.00088984 | 0.00088984 | 0 | 0 | 0 | 0 | 2.95 | 2.95 | 0 | 0.0012 | 0.0012 | 0 | -0.012592 | -0.012592 |  | 10 | 10 | 10 | 3.3333 | 0.5 | 1.9867 | 0 | 0 | 4.2483 | 0 | 0 | 0 | 0 | 0 | 1 | 1 | 38.169 | 3.2513 | [7 empty] | Low (2008) | Low (2008) | Low (2008) | None
M-018 | BldgEnv - Window Film | SDGE | COM | Electric | COMBldgEnv - Window Film | Single Pane Clear Class with Reflective Film SHGC=0.39 | Existing single pane clear glass windows with SHGC = 0.89 | Existing single pane clear glass windows with SHGC = 0.89 | BldgEnv | Fenestration | Window | WinFilm |  | 0 | 0 | 0 | 0.85 |  | NA | 1 | NA | Square Feet | GRO | GROCERY | Existing | CZ15 | Blythe Area (CZ15) |  |  |  | 1000 sf | 22.1389 | 1.9886 | 24.1275 | Square Feet/1000 sf | 0 | 3.2749 | 3.2749 | 0 | 0.00045439 | 0.00045439 | 0 | 0 | 0 | 0 | 3.67 | 3.67 | 0 | 0.0006 | 0.0006 | 0 | -0.0073324 | -0.0073324 |  | 10 | 10 | 10 | 3.3333 | 0.5 | 1.9867 | 0 | 0 | 4.2483 | 0 | 0 | 0 | 0 | 0 | 1 | 1 | 38.169 | 3.2513 | [7 empty] | Low (2008) | Low (2008) | Low (2008) | None
M-018 | BldgEnv - Window Film | PGE | COM | Electric | COMBldgEnv - Window Film | Single Pane Clear Class with Reflective Film SHGC=0.39 | Existing single pane clear glass windows with SHGC = 0.89 | Existing single pane clear glass windows with SHGC = 0.89 | BldgEnv | Fenestration | Window | WinFilm |  | 0 | 0 | 0 | 0.85 |  | NA | 1 | NA | Square Feet | HSP | HEALTH/MEDICAL - HOSPITAL | Existing | CZ01 | Arcata Area (CZ01) |  |  |  | 1000 sf | 48.139 | 4.1749 | 52.3139 | Square Feet/1000 sf | 0 | 2.36 | 2.36 | 0 | 0.002 | 0.002 | 0 | 0 | 0 | 0 | 2.36 | 2.36 | 0 | 0.002 | 0.002 | 0 | -0.049 | -0.049 |  | 10 | 10 | 10 | 3.3333 | 0.5 | 1.9867 | 0 | 0 | 4.2483 | 0 | 0 | 0 | 0 | 0 | 1 | 1 | 13.9997 | 1.1293 | [7 empty] | Low (2008) | Low (2008) | Low (2008) | None
M-018 | BldgEnv - Window Film | PGE | COM | Electric | COMBldgEnv - Window Film | Single Pane Clear Class with Reflective Film SHGC=0.39 | Existing single pane clear glass windows with SHGC = 0.89 | Existing single pane clear glass windows with SHGC = 0.89 | BldgEnv | Fenestration | Window | WinFilm |  | 0 | 0 | 0 | 0.85 |  | NA | 1 | NA | Square Feet | NRS | HEALTH/MEDICAL - NURSING HOME | Existing | CZ02 | Santa Rosa Area (CZ02) |  |  |  | 1000 sf | 48.139 | 4.1749 | 52.3139 | Square Feet/1000 sf | 0 | 2.36 | 2.36 | 0 | 0.002 | 0.002 | 0 | 0 | 0 | 0 | 2.36 | 2.36 | 0 | 0.002 | 0.002 | 0 | -0.049 | -0.049 |  | 10 | 10 | 10 | 3.3333 | 0.5 | 1.9867 | 0 | 0 | 4.2483 | 0 | 0 | 0 | 0 | 0 | 1 | 1 | 13.9997 | 1.1293 | [7 empty] | Low (2008) | Low (2008) | Low (2008) | None
M-018 | BldgEnv - Window Film | PGE | COM | Electric | COMBldgEnv - Window Film | Single Pane Clear Class with Reflective Film SHGC=0.39 | Existing single pane clear glass windows with SHGC = 0.89 | Existing single pane clear glass windows with SHGC = 0.89 | BldgEnv | Fenestration | Window | WinFilm |  | 0 | 0 | 0 | 0.85 |  | NA | 1 | NA | Square Feet | NRS | HEALTH/MEDICAL - NURSING HOME | Existing | CZ03 | Oakland Area (CZ03) |  |  |  | 1000 sf | 48.139 | 4.1749 | 52.3139 | Square Feet/1000 sf | 0 | 2.36 | 2.36 | 0 | 0.002 | 0.002 | 0 | 0 | 0 | 0 | 2.36 | 2.36 | 0 | 0.002 | 0.002 | 0 | -0.049 | -0.049 |  | 10 | 10 | 10 | 3.3333 | 0.5 | 1.9867 | 0 | 0 | 4.2483 | 0 | 0 | 0 | 0 | 0 | 1 | 1 | 13.9997 | 1.1293 | [7 empty] | Low (2008) | Low (2008) | Low (2008) | None
M-018 | BldgEnv - Window Film | PGE | COM | Electric | COMBldgEnv - Window Film | Single Pane Clear Class with Reflective Film SHGC=0.39 | Existing single pane clear glass windows with SHGC = 0.89 | Existing single pane clear glass windows with SHGC = 0.89 | BldgEnv | Fenestration | Window | WinFilm |  | 0 | 0 | 0 | 0.85 |  | NA | 1 | NA | Square Feet | NRS | HEALTH/MEDICAL - NURSING HOME | Existing | CZ04 | Sunnyvale Area (CZ04) |  |  |  | 1000 sf | 48.139 | 4.1749 | 52.3139 | Square Feet/1000 sf | 0 | 2.36 | 2.36 | 0 | 0.002 | 0.002 | 0 | 0 | 0 | 0 | 2.36 | 2.36 | 0 | 0.002 | 0.002 | 0 | -0.049 | -0.049 |  | 10 | 10 | 10 | 3.3333 | 0.5 | 1.9867 | 0 | 0 | 4.2483 | 0 | 0 | 0 | 0 | 0 | 1 | 1 | 13.9997 | 1.1293 | [7 empty] | Low (2008) | Low (2008) | Low (2008) | None
M-018 | BldgEnv - Window Film | PGE | COM | Electric | COMBldgEnv - Window Film | Single Pane Clear Class with Reflective Film SHGC=0.39 | Existing single pane clear glass windows with SHGC = 0.89 | Existing single pane clear glass windows with SHGC = 0.89 | BldgEnv | Fenestration | Window | WinFilm |  | 0 | 0 | 0 | 0.85 |  | NA | 1 | NA | Square Feet | NRS | HEALTH/MEDICAL - NURSING HOME | Existing | CZ05 | Santa Maria Area (CZ05) |  |  |  | 1000 sf | 48.139 | 4.1749 | 52.3139 | Square Feet/1000 sf | 0 | 2.36 | 2.36 | 0 | 0.002 | 0.002 | 0 | 0 | 0 | 0 | 2.36 | 2.36 | 0 | 0.002 | 0.002 | 0 | -0.049 | -0.049 |  | 10 | 10 | 10 | 3.3333 | 0.5 | 1.9867 | 0 | 0 | 4.2483 | 0 | 0 | 0 | 0 | 0 | 1 | 1 | 13.9997 | 1.1293 | [7 empty] | Low (2008) | Low (2008) | Low (2008) | None
M-018 | BldgEnv - Window Film | PGE | COM | Electric | COMBldgEnv - Window Film | Single Pane Clear Class with Reflective Film SHGC=0.39 | Existing single pane clear glass windows with SHGC = 0.89 | Existing single pane clear glass windows with SHGC = 0.89 | BldgEnv | Fenestration | Window | WinFilm |  | 0 | 0 | 0 | 0.85 |  | NA | 1 | NA | Square Feet | NRS | HEALTH/MEDICAL - NURSING HOME | Existing | CZ11 | Red Bluff Area (CZ11) |  |  |  | 1000 sf | 48.139 | 4.1749 | 52.3139 | Square Feet/1000 sf | 0 | 4.274 | 4.274 | 0 | 0.002 | 0.002 | 0 | 0 | 0 | 0 | 4.274 | 4.274 | 0 | 0.002 | 0.002 | 0 | -0.049 | -0.049 |  | 10 | 10 | 10 | 3.3333 | 0.5 | 1.9867 | 0 | 0 | 4.2483 | 0 | 0 | 0 | 0 | 0 | 1 | 1 | 13.9997 | 1.1293 | [7 empty] | Low (2008) | Low (2008) | Low (2008) | None
M-018 | BldgEnv - Window Film | PGE | COM | Electric | COMBldgEnv - Window Film | Single Pane Clear Class with Reflective Film SHGC=0.39 | Existing single pane clear glass windows with SHGC = 0.89 | Existing single pane clear glass windows with SHGC = 0.89 | BldgEnv | Fenestration | Window | WinFilm |  | 0 | 0 | 0 | 0.85 |  | NA | 1 | NA | Square Feet | NRS | HEALTH/MEDICAL - NURSING HOME | Existing | CZ12 | Sacramento Area (CZ12) |  |  |  | 1000 sf | 48.139 | 4.1749 | 52.3139 | Square Feet/1000 sf | 0 | 4.274 | 4.274 | 0 | 0.002 | 0.002 | 0 | 0 | 0 | 0 | 4.274 | 4.274 | 0 | 0.002 | 0.002 | 0 | -0.049 | -0.049 |  | 10 | 10 | 10 | 3.3333 | 0.5 | 1.9867 | 0 | 0 | 4.2483 | 0 | 0 | 0 | 0 | 0 | 1 | 1 | 13.9997 | 1.1293 | [7 empty] | Low (2008) | Low (2008) | Low (2008) | None
M-018 | BldgEnv - Window Film | PGE | COM | Electric | COMBldgEnv - Window Film | Single Pane Clear Class with Reflective Film SHGC=0.39 | Existing single pane clear glass windows with SHGC = 0.89 | Existing single pane clear glass windows with SHGC = 0.89 | BldgEnv | Fenestration | Window | WinFilm |  | 0 | 0 | 0 | 0.85 |  | NA | 1 | NA | Square Feet | NRS | HEALTH/MEDICAL - NURSING HOME | Existing | CZ13 | Fresno Area (CZ13) |  |  |  | 1000 sf | 48.139 | 4.1749 | 52.3139 | Square Feet/1000 sf | 0 | 4.274 | 4.274 | 0 | 0.002 | 0.002 | 0 | 0 | 0 | 0 | 4.274 | 4.274 | 0 | 0.002 | 0.002 | 0 | -0.049 | -0.049 |  | 10 | 10 | 10 | 3.3333 | 0.5 | 1.9867 | 0 | 0 | 4.2483 | 0 | 0 | 0 | 0 | 0 | 1 | 1 | 13.9997 | 1.1293 | [7 empty] | Low (2008) | Low (2008) | Low (2008) | None
M-018 | BldgEnv - Window Film | PGE | COM | Electric | COMBldgEnv - Window Film | Single Pane Clear Class with Reflective Film SHGC=0.39 | Existing single pane clear glass windows with SHGC = 0.89 | Existing single pane clear glass windows with SHGC = 0.89 | BldgEnv | Fenestration | Window | WinFilm |  | 0 | 0 | 0 | 0.85 |  | NA | 1 | NA | Square Feet | NRS | HEALTH/MEDICAL - NURSING HOME | Existing | CZ16 | Mount Shasta Area (CZ16) |  |  |  | 1000 sf | 48.139 | 4.1749 | 52.3139 | Square Feet/1000 sf | 0 | 4.274 | 4.274 | 0 | 0.002 | 0.002 | 0 | 0 | 0 | 0 | 4.274 | 4.274 | 0 | 0.002 | 0.002 | 0 | -0.049 | -0.049 |  | 10 | 10 | 10 | 3.3333 | 0.5 | 1.9867 | 0 | 0 | 4.2483 | 0 | 0 | 0 | 0 | 0 | 1 | 1 | 13.9997 | 1.1293 | [7 empty] | Low (2008) | Low (2008) | Low (2008) | None
M-018 | BldgEnv - Window Film | SCE | COM | Electric | COMBldgEnv - Window Film | Single Pane Clear Class with Reflective Film SHGC=0.39 | Existing single pane clear glass windows with SHGC = 0.82 | Existing single pane clear glass windows with SHGC = 0.82 | BldgEnv | Fenestration | Window | WinFilm |  | 0 | 0 | 0 | 0.85 |  | NA | 1 | NA | Square Feet | NRS | HEALTH/MEDICAL - NURSING HOME | Existing | CZ05 | Santa Maria Area (CZ05) |  |  |  | 1000 sf | 43.3599 | 3.3818 | 46.7417 | Square Feet/1000 sf | 0 | 6.6651 | 6.6651 | 0 | 0.0027888 | 0.0027888 | 0 | 0 | 0 | 0 | 7.3388 | 7.3388 | 0 | 0.003675 | 0.003675 | 0 | -0.010122 | -0.010122 |  | 10 | 10 | 10 | 3.3333 | 0.5 | 1.9867 | 0 | 0 | 4.2483 | 0 | 0 | 0 | 0 | 0 | 1 | 1 | 44.5137 | 3.2595 | [7 empty] | Low (2008) | Low (2008) | Low (2008) | None
M-018 | BldgEnv - Window Film | SCE | COM | Electric | COMBldgEnv - Window Film | Single Pane Clear Class with Reflective Film SHGC=0.39 | Existing single pane clear glass windows with SHGC = 0.82 | Existing single pane clear glass windows with SHGC = 0.82 | BldgEnv | Fenestration | Window | WinFilm |  | 0 | 0 | 0 | 0.85 |  | NA | 1 | NA | Square Feet | NRS | HEALTH/MEDICAL - NURSING HOME | Existing | CZ06 | Los Angeles Area (CZ06) |  |  |  | 1000 sf | 43.3599 | 3.3818 | 46.7417 | Square Feet/1000 sf | 0 | 7.127 | 7.127 | 0 | 0.0023687 | 0.0023687 | 0 | 0 | 0 | 0 | 7.75 | 7.75 | 0 | 0.003 | 0.003 | 0 | -0.0095471 | -0.0095471 |  | 10 | 10 | 10 | 3.3333 | 0.5 | 1.9867 | 0 | 0 | 4.2483 | 0 | 0 | 0 | 0 | 0 | 1 | 1 | 44.5137 | 3.2595 | [7 empty] | Low (2008) | Low (2008) | Low (2008) | None
M-018 | BldgEnv - Window Film | SCE | COM | Electric | COMBldgEnv - Window Film | Single Pane Clear Class with Reflective Film SHGC=0.39 | Existing single pane clear glass windows with SHGC = 0.82 | Existing single pane clear glass windows with SHGC = 0.82 | BldgEnv | Fenestration | Window | WinFilm |  | 0 | 0 | 0 | 0.85 |  | NA | 1 | NA | Square Feet | NRS | HEALTH/MEDICAL - NURSING HOME | Existing | CZ08 | El Toro Area (CZ08) |  |  |  | 1000 sf | 43.3599 | 3.3818 | 46.7417 | Square Feet/1000 sf | 0 | 7.2778 | 7.2778 | 0 | 0.0023298 | 0.0023298 | 0 | 0 | 0 | 0 | 8.04 | 8.04 | 0 | 0.003 | 0.003 | 0 | -0.0089321 | -0.0089321 |  | 10 | 10 | 10 | 3.3333 | 0.5 | 1.9867 | 0 | 0 | 4.2483 | 0 | 0 | 0 | 0 | 0 | 1 | 1 | 44.5137 | 3.2595 | [7 empty] | Low (2008) | Low (2008) | Low (2008) | None
M-018 | BldgEnv - Window Film | SCE | COM | Electric | COMBldgEnv - Window Film | Single Pane Clear Class with Reflective Film SHGC=0.39 | Existing single pane clear glass windows with SHGC = 0.82 | Existing single pane clear glass windows with SHGC = 0.82 | BldgEnv | Fenestration | Window | WinFilm |  | 0 | 0 | 0 | 0.85 |  | NA | 1 | NA | Square Feet | NRS | HEALTH/MEDICAL - NURSING HOME | Existing | CZ09 | Pasadena Area (CZ09) |  |  |  | 1000 sf | 43.3599 | 3.3818 | 46.7417 | Square Feet/1000 sf | 0 | 7.197 | 7.197 | 0 | 0.0022696 | 0.0022696 | 0 | 0 | 0 | 0 | 7.99 | 7.99 | 0 | 0.003 | 0.003 | 0 | -0.0089406 | -0.0089406 |  | 10 | 10 | 10 | 3.3333 | 0.5 | 1.9867 | 0 | 0 | 4.2483 | 0 | 0 | 0 | 0 | 0 | 1 | 1 | 44.5137 | 3.2595 | [7 empty] | Low (2008) | Low (2008) | Low (2008) | None
M-018 | BldgEnv - Window Film | SCE | COM | Electric | COMBldgEnv - Window Film | Single Pane Clear Class with Reflective Film SHGC=0.39 | Existing single pane clear glass windows with SHGC = 0.82 | Existing single pane clear glass windows with SHGC = 0.82 | BldgEnv | Fenestration | Window | WinFilm |  | 0 | 0 | 0 | 0.85 |  | NA | 1 | NA | Square Feet | NRS | HEALTH/MEDICAL - NURSING HOME | Existing | CZ10 | San Bernardino Area (CZ10) |  |  |  | 1000 sf | 43.3599 | 3.3818 | 46.7417 | Square Feet/1000 sf | 0 | 7.2668 | 7.2668 | 0 | 0.0029644 | 0.0029644 | 0 | 0 | 0 | 0 | 7.97 | 7.97 | 0 | 0.0039 | 0.0039 | 0 | -0.0089696 | -0.0089696 |  | 10 | 10 | 10 | 3.3333 | 0.5 | 1.9867 | 0 | 0 | 4.2483 | 0 | 0 | 0 | 0 | 0 | 1 | 1 | 44.5137 | 3.2595 | [7 empty] | Low (2008) | Low (2008) | Low (2008) | None
M-018 | BldgEnv - Window Film | SCE | COM | Electric | COMBldgEnv - Window Film | Single Pane Clear Class with Reflective Film SHGC=0.39 | Existing single pane clear glass windows with SHGC = 0.82 | Existing single pane clear glass windows with SHGC = 0.82 | BldgEnv | Fenestration | Window | WinFilm |  | 0 | 0 | 0 | 0.85 |  | NA | 1 | NA | Square Feet | NRS | HEALTH/MEDICAL - NURSING HOME | Existing | CZ13 | Fresno Area (CZ13) |  |  |  | 1000 sf | 43.3599 | 3.3818 | 46.7417 | Square Feet/1000 sf | 0 | 6.4262 | 6.4262 | 0 | 0.002841 | 0.002841 | 0 | 0 | 0 | 0 | 6.99 | 6.99 | 0 | 0.0038 | 0.0038 | 0 | -0.010223 | -0.010223 |  | 10 | 10 | 10 | 3.3333 | 0.5 | 1.9867 | 0 | 0 | 4.2483 | 0 | 0 | 0 | 0 | 0 | 1 | 1 | 44.5137 | 3.2595 | [7 empty] | Low (2008) | Low (2008) | Low (2008) | None
M-018 | BldgEnv - Window Film | SCE | COM | Electric | COMBldgEnv - Window Film | Single Pane Clear Class with Reflective Film SHGC=0.39 | Existing single pane clear glass windows with SHGC = 0.82 | Existing single pane clear glass windows with SHGC = 0.82 | BldgEnv | Fenestration | Window | WinFilm |  | 0 | 0 | 0 | 0.85 |  | NA | 1 | NA | Square Feet | NRS | HEALTH/MEDICAL - NURSING HOME | Existing | CZ14 | China Lake Area (CZ14) |  |  |  | 1000 sf | 43.3599 | 3.3818 | 46.7417 | Square Feet/1000 sf | 0 | 6.2742 | 6.2742 | 0 | 0.0031429 | 0.0031429 | 0 | 0 | 0 | 0 | 6.79 | 6.79 | 0 | 0.0042 | 0.0042 | 0 | -0.010996 | -0.010996 |  | 10 | 10 | 10 | 3.3333 | 0.5 | 1.9867 | 0 | 0 | 4.2483 | 0 | 0 | 0 | 0 | 0 | 1 | 1 | 44.5137 | 3.2595 | [7 empty] | Low (2008) | Low (2008) | Low (2008) | None
M-018 | BldgEnv - Window Film | SDGE | COM | Electric | COMBldgEnv - Window Film | Single Pane Clear Class with Reflective Film SHGC=0.39 | Existing single pane clear glass windows with SHGC = 0.89 | Existing single pane clear glass windows with SHGC = 0.89 | BldgEnv | Fenestration | Window | WinFilm |  | 0 | 0 | 0 | 0.85 |  | NA | 1 | NA | Square Feet | NRS | HEALTH/MEDICAL - NURSING HOME | Existing | CZ08 | El Toro Area (CZ08) |  |  |  | 1000 sf | 37.1858 | 3.3402 | 40.526 | Square Feet/1000 sf | 0 | 7.2778 | 7.2778 | 0 | 0.0023298 | 0.0023298 | 0 | 0 | 0 | 0 | 8.04 | 8.04 | 0 | 0.003 | 0.003 | 0 | -0.0089321 | -0.0089321 |  | 10 | 10 | 10 | 3.3333 | 0.5 | 1.9867 | 0 | 0 | 4.2483 | 0 | 0 | 0 | 0 | 0 | 1 | 1 | 38.169 | 3.2513 | [7 empty] | Low (2008) | Low (2008) | Low (2008) | None
M-018 | BldgEnv - Window Film | SDGE | COM | Electric | COMBldgEnv - Window Film | Single Pane Clear Class with Reflective Film SHGC=0.39 | Existing single pane clear glass windows with SHGC = 0.89 | Existing single pane clear glass windows with SHGC = 0.89 | BldgEnv | Fenestration | Window | WinFilm |  | 0 | 0 | 0 | 0.85 |  | NA | 1 | NA | Square Feet | NRS | HEALTH/MEDICAL - NURSING HOME | Existing | CZ10 | San Bernardino Area (CZ10) |  |  |  | 1000 sf | 37.1858 | 3.3402 | 40.526 | Square Feet/1000 sf | 0 | 7.2668 | 7.2668 | 0 | 0.0029644 | 0.0029644 | 0 | 0 | 0 | 0 | 7.97 | 7.97 | 0 | 0.0039 | 0.0039 | 0 | -0.0089696 | -0.0089696 |  | 10 | 10 | 10 | 3.3333 | 0.5 | 1.9867 | 0 | 0 | 4.2483 | 0 | 0 | 0 | 0 | 0 | 1 | 1 | 38.169 | 3.2513 | [7 empty] | Low (2008) | Low (2008) | Low (2008) | None
M-018 | BldgEnv - Window Film | SDGE | COM | Electric | COMBldgEnv - Window Film | Single Pane Clear Class with Reflective Film SHGC=0.39 | Existing single pane clear glass windows with SHGC = 0.89 | Existing single pane clear glass windows with SHGC = 0.89 | BldgEnv | Fenestration | Window | WinFilm |  | 0 | 0 | 0 | 0.85 |  | NA | 1 | NA | Square Feet | NRS | HEALTH/MEDICAL - NURSING HOME | Existing | CZ14 | China Lake Area (CZ14) |  |  |  | 1000 sf | 37.1858 | 3.3402 | 40.526 | Square Feet/1000 sf | 0 | 6.2742 | 6.2742 | 0 | 0.0031429 | 0.0031429 | 0 | 0 | 0 | 0 | 6.79 | 6.79 | 0 | 0.0042 | 0.0042 | 0 | -0.010996 | -0.010996 |  | 10 | 10 | 10 | 3.3333 | 0.5 | 1.9867 | 0 | 0 | 4.2483 | 0 | 0 | 0 | 0 | 0 | 1 | 1 | 38.169 | 3.2513 | [7 empty] | Low (2008) | Low (2008) | Low (2008) | None
M-018 | BldgEnv - Window Film | SDGE | COM | Electric | COMBldgEnv - Window Film | Single Pane Clear Class with Reflective Film SHGC=0.39 | Existing single pane clear glass windows with SHGC = 0.89 | Existing single pane clear glass windows with SHGC = 0.89 | BldgEnv | Fenestration | Window | WinFilm |  | 0 | 0 | 0 | 0.85 |  | NA | 1 | NA | Square Feet | NRS | HEALTH/MEDICAL - NURSING HOME | Existing | CZ15 | Blythe Area (CZ15) |  |  |  | 1000 sf | 37.1858 | 3.3402 | 40.526 | Square Feet/1000 sf | 0 | 8.9933 | 8.9933 | 0 | 0.0037544 | 0.0037544 | 0 | 0 | 0 | 0 | 10.44 | 10.44 | 0 | 0.0051 | 0.0051 | 0 | -0.0059115 | -0.0059115 |  | 10 | 10 | 10 | 3.3333 | 0.5 | 1.9867 | 0 | 0 | 4.2483 | 0 | 0 | 0 | 0 | 0 | 1 | 1 | 38.169 | 3.2513 | [7 empty] | Low (2008) | Low (2008) | Low (2008) | None
M-018 | BldgEnv - Window Film | PGE | COM | Electric | COMBldgEnv - Window Film | Single Pane Clear Class with Reflective Film SHGC=0.39 | Existing single pane clear glass windows with SHGC = 0.89 | Existing single pane clear glass windows with SHGC = 0.89 | BldgEnv | Fenestration | Window | WinFilm |  | 0 | 0 | 0 | 0.85 |  | NA | 1 | NA | Square Feet | OFL | OFFICE - LARGE | Existing | CZ05 | Santa Maria Area (CZ05) |  |  |  | 1000 sf | 80.4283 | 6.9752 | 87.4035 | Square Feet/1000 sf | 0 | 2.36 | 2.36 | 0 | 0.002 | 0.002 | 0 | 0 | 0 | 0 | 2.36 | 2.36 | 0 | 0.002 | 0.002 | 0 | -0.049 | -0.049 |  | 10 | 10 | 10 | 3.3333 | 0.5 | 1.9867 | 0 | 0 | 4.2483 | 0 | 0 | 0 | 0 | 0 | 1 | 1 | 13.9997 | 1.1293 | [7 empty] | Low (2008) | Low (2008) | Low (2008) | None
M-018 | BldgEnv - Window Film | PGE | COM | Electric | COMBldgEnv - Window Film | Single Pane Clear Class with Reflective Film SHGC=0.39 | Existing single pane clear glass windows with SHGC = 0.89 | Existing single pane clear glass windows with SHGC = 0.89 | BldgEnv | Fenestration | Window | WinFilm |  | 0 | 0 | 0 | 0.85 |  | NA | 1 | NA | Square Feet | OFL | OFFICE - LARGE | Existing | CZ11 | Red Bluff Area (CZ11) |  |  |  | 1000 sf | 80.4283 | 6.9752 | 87.4035 | Square Feet/1000 sf | 0 | 4.274 | 4.274 | 0 | 0.002 | 0.002 | 0 | 0 | 0 | 0 | 4.274 | 4.274 | 0 | 0.002 | 0.002 | 0 | -0.049 | -0.049 |  | 10 | 10 | 10 | 3.3333 | 0.5 | 1.9867 | 0 | 0 | 4.2483 | 0 | 0 | 0 | 0 | 0 | 1 | 1 | 13.9997 | 1.1293 | [7 empty] | Low (2008) | Low (2008) | Low (2008) | None
M-018 | BldgEnv - Window Film | PGE | COM | Electric | COMBldgEnv - Window Film | Single Pane Clear Class with Reflective Film SHGC=0.39 | Existing single pane clear glass windows with SHGC = 0.89 | Existing single pane clear glass windows with SHGC = 0.89 | BldgEnv | Fenestration | Window | WinFilm |  | 0 | 0 | 0 | 0.85 |  | NA | 1 | NA | Square Feet | OFL | OFFICE - LARGE | Existing | CZ12 | Sacramento Area (CZ12) |  |  |  | 1000 sf | 80.4283 | 6.9752 | 87.4035 | Square Feet/1000 sf | 0 | 4.274 | 4.274 | 0 | 0.002 | 0.002 | 0 | 0 | 0 | 0 | 4.274 | 4.274 | 0 | 0.002 | 0.002 | 0 | -0.049 | -0.049 |  | 10 | 10 | 10 | 3.3333 | 0.5 | 1.9867 | 0 | 0 | 4.2483 | 0 | 0 | 0 | 0 | 0 | 1 | 1 | 13.9997 | 1.1293 | [7 empty] | Low (2008) | Low (2008) | Low (2008) | None
M-018 | BldgEnv - Window Film | PGE | COM | Electric | COMBldgEnv - Window Film | Single Pane Clear Class with Reflective Film SHGC=0.39 | Existing single pane clear glass windows with SHGC = 0.89 | Existing single pane clear glass windows with SHGC = 0.89 | BldgEnv | Fenestration | Window | WinFilm |  | 0 | 0 | 0 | 0.85 |  | NA | 1 | NA | Square Feet | OFL | OFFICE - LARGE | Existing | CZ13 | Fresno Area (CZ13) |  |  |  | 1000 sf | 80.4283 | 6.9752 | 87.4035 | Square Feet/1000 sf | 0 | 4.274 | 4.274 | 0 | 0.002 | 0.002 | 0 | 0 | 0 | 0 | 4.274 | 4.274 | 0 | 0.002 | 0.002 | 0 | -0.049 | -0.049 |  | 10 | 10 | 10 | 3.3333 | 0.5 | 1.9867 | 0 | 0 | 4.2483 | 0 | 0 | 0 | 0 | 0 | 1 | 1 | 13.9997 | 1.1293 | [7 empty] | Low (2008) | Low (2008) | Low (2008) | None
M-018 | BldgEnv - Window Film | PGE | COM | Electric | COMBldgEnv - Window Film | Single Pane Clear Class with Reflective Film SHGC=0.39 | Existing single pane clear glass windows with SHGC = 0.89 | Existing single pane clear glass windows with SHGC = 0.89 | BldgEnv | Fenestration | Window | WinFilm |  | 0 | 0 | 0 | 0.85 |  | NA | 1 | NA | Square Feet | OFL | OFFICE - LARGE | Existing | CZ16 | Mount Shasta Area (CZ16) |  |  |  | 1000 sf | 80.4283 | 6.9752 | 87.4035 | Square Feet/1000 sf | 0 | 4.274 | 4.274 | 0 | 0.002 | 0.002 | 0 | 0 | 0 | 0 | 4.274 | 4.274 | 0 | 0.002 | 0.002 | 0 | -0.049 | -0.049 |  | 10 | 10 | 10 | 3.3333 | 0.5 | 1.9867 | 0 | 0 | 4.2483 | 0 | 0 | 0 | 0 | 0 | 1 | 1 | 13.9997 | 1.1293 | [7 empty] | Low (2008) | Low (2008) | Low (2008) | None
M-018 | BldgEnv - Window Film | PGE | COM | Electric | COMBldgEnv - Window Film | Single Pane Clear Class with Reflective Film SHGC=0.39 | Existing single pane clear glass windows with SHGC = 0.89 | Existing single pane clear glass windows with SHGC = 0.89 | BldgEnv | Fenestration | Window | WinFilm |  | 0 | 0 | 0 | 0.85 |  | NA | 1 | NA | Square Feet | HSP | HEALTH/MEDICAL - HOSPITAL | Existing | CZ02 | Santa Rosa Area (CZ02) |  |  |  | 1000 sf | 48.139 | 4.1749 | 52.3139 | Square Feet/1000 sf | 0 | 2.36 | 2.36 | 0 | 0.002 | 0.002 | 0 | 0 | 0 | 0 | 2.36 | 2.36 | 0 | 0.002 | 0.002 | 0 | -0.049 | -0.049 |  | 10 | 10 | 10 | 3.3333 | 0.5 | 1.9867 | 0 | 0 | 4.2483 | 0 | 0 | 0 | 0 | 0 | 1 | 1 | 13.9997 | 1.1293 | [7 empty] | Low (2008) | Low (2008) | Low (2008) | None
M-018 | BldgEnv - Window Film | PGE | COM | Electric | COMBldgEnv - Window Film | Single Pane Clear Class with Reflective Film SHGC=0.39 | Existing single pane clear glass windows with SHGC = 0.89 | Existing single pane clear glass windows with SHGC = 0.89 | BldgEnv | Fenestration | Window | WinFilm |  | 0 | 0 | 0 | 0.85 |  | NA | 1 | NA | Square Feet | HSP | HEALTH/MEDICAL - HOSPITAL | Existing | CZ03 | Oakland Area (CZ03) |  |  |  | 1000 sf | 48.139 | 4.1749 | 52.3139 | Square Feet/1000 sf | 0 | 2.36 | 2.36 | 0 | 0.002 | 0.002 | 0 | 0 | 0 | 0 | 2.36 | 2.36 | 0 | 0.002 | 0.002 | 0 | -0.049 | -0.049 |  | 10 | 10 | 10 | 3.3333 | 0.5 | 1.9867 | 0 | 0 | 4.2483 | 0 | 0 | 0 | 0 | 0 | 1 | 1 | 13.9997 | 1.1293 | [7 empty] | Low (2008) | Low (2008) | Low (2008) | None
M-018 | BldgEnv - Window Film | PGE | COM | Electric | COMBldgEnv - Window Film | Single Pane Clear Class with Reflective Film SHGC=0.39 | Existing single pane clear glass windows with SHGC = 0.89 | Existing single pane clear glass windows with SHGC = 0.89 | BldgEnv | Fenestration | Window | WinFilm |  | 0 | 0 | 0 | 0.85 |  | NA | 1 | NA | Square Feet | HSP | HEALTH/MEDICAL - HOSPITAL | Existing | CZ04 | Sunnyvale Area (CZ04) |  |  |  | 1000 sf | 48.139 | 4.1749 | 52.3139 | Square Feet/1000 sf | 0 | 2.36 | 2.36 | 0 | 0.002 | 0.002 | 0 | 0 | 0 | 0 | 2.36 | 2.36 | 0 | 0.002 | 0.002 | 0 | -0.049 | -0.049 |  | 10 | 10 | 10 | 3.3333 | 0.5 | 1.9867 | 0 | 0 | 4.2483 | 0 | 0 | 0 | 0 | 0 | 1 | 1 | 13.9997 | 1.1293 | [7 empty] | Low (2008) | Low (2008) | Low (2008) | None
M-018 | BldgEnv - Window Film | PGE | COM | Electric | COMBldgEnv - Window Film | Single Pane Clear Class with Reflective Film SHGC=0.39 | Existing single pane clear glass windows with SHGC = 0.89 | Existing single pane clear glass windows with SHGC = 0.89 | BldgEnv | Fenestration | Window | WinFilm |  | 0 | 0 | 0 | 0.85 |  | NA | 1 | NA | Square Feet | HSP | HEALTH/MEDICAL - HOSPITAL | Existing | CZ05 | Santa Maria Area (CZ05) |  |  |  | 1000 sf | 48.139 | 4.1749 | 52.3139 | Square Feet/1000 sf | 0 | 2.36 | 2.36 | 0 | 0.002 | 0.002 | 0 | 0 | 0 | 0 | 2.36 | 2.36 | 0 | 0.002 | 0.002 | 0 | -0.049 | -0.049 |  | 10 | 10 | 10 | 3.3333 | 0.5 | 1.9867 | 0 | 0 | 4.2483 | 0 | 0 | 0 | 0 | 0 | 1 | 1 | 13.9997 | 1.1293 | [7 empty] | Low (2008) | Low (2008) | Low (2008) | None
M-018 | BldgEnv - Window Film | PGE | COM | Electric | COMBldgEnv - Window Film | Single Pane Clear Class with Reflective Film SHGC=0.39 | Existing single pane clear glass windows with SHGC = 0.89 | Existing single pane clear glass windows with SHGC = 0.89 | BldgEnv | Fenestration | Window | WinFilm |  | 0 | 0 | 0 | 0.85 |  | NA | 1 | NA | Square Feet | HSP | HEALTH/MEDICAL - HOSPITAL | Existing | CZ11 | Red Bluff Area (CZ11) |  |  |  | 1000 sf | 48.139 | 4.1749 | 52.3139 | Square Feet/1000 sf | 0 | 4.274 | 4.274 | 0 | 0.002 | 0.002 | 0 | 0 | 0 | 0 | 4.274 | 4.274 | 0 | 0.002 | 0.002 | 0 | -0.049 | -0.049 |  | 10 | 10 | 10 | 3.3333 | 0.5 | 1.9867 | 0 | 0 | 4.2483 | 0 | 0 | 0 | 0 | 0 | 1 | 1 | 13.9997 | 1.1293 | [7 empty] | Low (2008) | Low (2008) | Low (2008) | None
M-018 | BldgEnv - Window Film | PGE | COM | Electric | COMBldgEnv - Window Film | Single Pane Clear Class with Reflective Film SHGC=0.39 | Existing single pane clear glass windows with SHGC = 0.89 | Existing single pane clear glass windows with SHGC = 0.89 | BldgEnv | Fenestration | Window | WinFilm |  | 0 | 0 | 0 | 0.85 |  | NA | 1 | NA | Square Feet | HSP | HEALTH/MEDICAL - HOSPITAL | Existing | CZ12 | Sacramento Area (CZ12) |  |  |  | 1000 sf | 48.139 | 4.1749 | 52.3139 | Square Feet/1000 sf | 0 | 4.274 | 4.274 | 0 | 0.002 | 0.002 | 0 | 0 | 0 | 0 | 4.274 | 4.274 | 0 | 0.002 | 0.002 | 0 | -0.049 | -0.049 |  | 10 | 10 | 10 | 3.3333 | 0.5 | 1.9867 | 0 | 0 | 4.2483 | 0 | 0 | 0 | 0 | 0 | 1 | 1 | 13.9997 | 1.1293 | [7 empty] | Low (2008) | Low (2008) | Low (2008) | None
M-018 | BldgEnv - Window Film | PGE | COM | Electric | COMBldgEnv - Window Film | Single Pane Clear Class with Reflective Film SHGC=0.39 | Existing single pane clear glass windows with SHGC = 0.89 | Existing single pane clear glass windows with SHGC = 0.89 | BldgEnv | Fenestration | Window | WinFilm |  | 0 | 0 | 0 | 0.85 |  | NA | 1 | NA | Square Feet | HSP | HEALTH/MEDICAL - HOSPITAL | Existing | CZ13 | Fresno Area (CZ13) |  |  |  | 1000 sf | 48.139 | 4.1749 | 52.3139 | Square Feet/1000 sf | 0 | 4.274 | 4.274 | 0 | 0.002 | 0.002 | 0 | 0 | 0 | 0 | 4.274 | 4.274 | 0 | 0.002 | 0.002 | 0 | -0.049 | -0.049 |  | 10 | 10 | 10 | 3.3333 | 0.5 | 1.9867 | 0 | 0 | 4.2483 | 0 | 0 | 0 | 0 | 0 | 1 | 1 | 13.9997 | 1.1293 | [7 empty] | Low (2008) | Low (2008) | Low (2008) | None
M-018 | BldgEnv - Window Film | PGE | COM | Electric | COMBldgEnv - Window Film | Single Pane Clear Class with Reflective Film SHGC=0.39 | Existing single pane clear glass windows with SHGC = 0.89 | Existing single pane clear glass windows with SHGC = 0.89 | BldgEnv | Fenestration | Window | WinFilm |  | 0 | 0 | 0 | 0.85 |  | NA | 1 | NA | Square Feet | HSP | HEALTH/MEDICAL - HOSPITAL | Existing | CZ16 | Mount Shasta Area (CZ16) |  |  |  | 1000 sf | 48.139 | 4.1749 | 52.3139 | Square Feet/1000 sf | 0 | 4.274 | 4.274 | 0 | 0.002 | 0.002 | 0 | 0 | 0 | 0 | 4.274 | 4.274 | 0 | 0.002 | 0.002 | 0 | -0.049 | -0.049 |  | 10 | 10 | 10 | 3.3333 | 0.5 | 1.9867 | 0 | 0 | 4.2483 | 0 | 0 | 0 | 0 | 0 | 1 | 1 | 13.9997 | 1.1293 | [7 empty] | Low (2008) | Low (2008) | Low (2008) | None
M-018 | BldgEnv - Window Film | SCE | COM | Electric | COMBldgEnv - Window Film | Single Pane Clear Class with Reflective Film SHGC=0.39 | Existing single pane clear glass windows with SHGC = 0.82 | Existing single pane clear glass windows with SHGC = 0.82 | BldgEnv | Fenestration | Window | WinFilm |  | 0 | 0 | 0 | 0.85 |  | NA | 1 | NA | Square Feet | MTL | LODGING - MOTEL | Existing | CZ05 | Santa Maria Area (CZ05) |  |  |  | 1000 sf | 44.3168 | 3.4564 | 47.7732 | Square Feet/1000 sf | 0 | 6.4712 | 6.4712 | 0 | 0.0028344 | 0.0028344 | 0 | 0 | 0 | 0 | 7.3388 | 7.3388 | 0 | 0.003675 | 0.003675 | 0 | -0.0032177 | -0.0032177 |  | 10 | 10 | 10 | 3.3333 | 0.5 | 1.9867 | 0 | 0 | 4.2483 | 0 | 0 | 0 | 0 | 0 | 1 | 1 | 44.5137 | 3.2595 | [7 empty] | Low (2008) | Low (2008) | Low (2008) | None
M-018 | BldgEnv - Window Film | SCE | COM | Electric | COMBldgEnv - Window Film | Single Pane Clear Class with Reflective Film SHGC=0.39 | Existing single pane clear glass windows with SHGC = 0.82 | Existing single pane clear glass windows with SHGC = 0.82 | BldgEnv | Fenestration | Window | WinFilm |  | 0 | 0 | 0 | 0.85 |  | NA | 1 | NA | Square Feet | MTL | LODGING - MOTEL | Existing | CZ06 | Los Angeles Area (CZ06) |  |  |  | 1000 sf | 44.3168 | 3.4564 | 47.7732 | Square Feet/1000 sf | 0 | 6.7843 | 6.7843 | 0 | 0.0023762 | 0.0023762 | 0 | 0 | 0 | 0 | 7.75 | 7.75 | 0 | 0.003 | 0.003 | 0 | -0.0026898 | -0.0026898 |  | 10 | 10 | 10 | 3.3333 | 0.5 | 1.9867 | 0 | 0 | 4.2483 | 0 | 0 | 0 | 0 | 0 | 1 | 1 | 44.5137 | 3.2595 | [7 empty] | Low (2008) | Low (2008) | Low (2008) | None
M-018 | BldgEnv - Window Film | SCE | COM | Electric | COMBldgEnv - Window Film | Single Pane Clear Class with Reflective Film SHGC=0.39 | Existing single pane clear glass windows with SHGC = 0.82 | Existing single pane clear glass windows with SHGC = 0.82 | BldgEnv | Fenestration | Window | WinFilm |  | 0 | 0 | 0 | 0.85 |  | NA | 1 | NA | Square Feet | MTL | LODGING - MOTEL | Existing | CZ08 | El Toro Area (CZ08) |  |  |  | 1000 sf | 44.3168 | 3.4564 | 47.7732 | Square Feet/1000 sf | 0 | 6.9761 | 6.9761 | 0 | 0.0023474 | 0.0023474 | 0 | 0 | 0 | 0 | 8.04 | 8.04 | 0 | 0.003 | 0.003 | 0 | -0.0023545 | -0.0023545 |  | 10 | 10 | 10 | 3.3333 | 0.5 | 1.9867 | 0 | 0 | 4.2483 | 0 | 0 | 0 | 0 | 0 | 1 | 1 | 44.5137 | 3.2595 | [7 empty] | Low (2008) | Low (2008) | Low (2008) | None
M-018 | BldgEnv - Window Film | SCE | COM | Electric | COMBldgEnv - Window Film | Single Pane Clear Class with Reflective Film SHGC=0.39 | Existing single pane clear glass windows with SHGC = 0.82 | Existing single pane clear glass windows with SHGC = 0.82 | BldgEnv | Fenestration | Window | WinFilm |  | 0 | 0 | 0 | 0.85 |  | NA | 1 | NA | Square Feet | MTL | LODGING - MOTEL | Existing | CZ09 | Pasadena Area (CZ09) |  |  |  | 1000 sf | 44.3168 | 3.4564 | 47.7732 | Square Feet/1000 sf | 0 | 6.9271 | 6.9271 | 0 | 0.0023196 | 0.0023196 | 0 | 0 | 0 | 0 | 7.99 | 7.99 | 0 | 0.003 | 0.003 | 0 | -0.0023883 | -0.0023883 |  | 10 | 10 | 10 | 3.3333 | 0.5 | 1.9867 | 0 | 0 | 4.2483 | 0 | 0 | 0 | 0 | 0 | 1 | 1 | 44.5137 | 3.2595 | [7 empty] | Low (2008) | Low (2008) | Low (2008) | None
M-018 | BldgEnv - Window Film | SCE | COM | Electric | COMBldgEnv - Window Film | Single Pane Clear Class with Reflective Film SHGC=0.39 | Existing single pane clear glass windows with SHGC = 0.82 | Existing single pane clear glass windows with SHGC = 0.82 | BldgEnv | Fenestration | Window | WinFilm |  | 0 | 0 | 0 | 0.85 |  | NA | 1 | NA | Square Feet | MTL | LODGING - MOTEL | Existing | CZ10 | San Bernardino Area (CZ10) |  |  |  | 1000 sf | 44.3168 | 3.4564 | 47.7732 | Square Feet/1000 sf | 0 | 7.0432 | 7.0432 | 0 | 0.0030273 | 0.0030273 | 0 | 0 | 0 | 0 | 7.97 | 7.97 | 0 | 0.0039 | 0.0039 | 0 | -0.0027255 | -0.0027255 |  | 10 | 10 | 10 | 3.3333 | 0.5 | 1.9867 | 0 | 0 | 4.2483 | 0 | 0 | 0 | 0 | 0 | 1 | 1 | 44.5137 | 3.2595 | [7 empty] | Low (2008) | Low (2008) | Low (2008) | None
M-018 | BldgEnv - Window Film | SCE | COM | Electric | COMBldgEnv - Window Film | Single Pane Clear Class with Reflective Film SHGC=0.39 | Existing single pane clear glass windows with SHGC = 0.82 | Existing single pane clear glass windows with SHGC = 0.82 | BldgEnv | Fenestration | Window | WinFilm |  | 0 | 0 | 0 | 0.85 |  | NA | 1 | NA | Square Feet | MTL | LODGING - MOTEL | Existing | CZ13 | Fresno Area (CZ13) |  |  |  | 1000 sf | 44.3168 | 3.4564 | 47.7732 | Square Feet/1000 sf | 0 | 6.2472 | 6.2472 | 0 | 0.0028892 | 0.0028892 | 0 | 0 | 0 | 0 | 6.99 | 6.99 | 0 | 0.0038 | 0.0038 | 0 | -0.0034676 | -0.0034676 |  | 10 | 10 | 10 | 3.3333 | 0.5 | 1.9867 | 0 | 0 | 4.2483 | 0 | 0 | 0 | 0 | 0 | 1 | 1 | 44.5137 | 3.2595 | [7 empty] | Low (2008) | Low (2008) | Low (2008) | None
M-018 | BldgEnv - Window Film | SCE | COM | Electric | COMBldgEnv - Window Film | Single Pane Clear Class with Reflective Film SHGC=0.39 | Existing single pane clear glass windows with SHGC = 0.82 | Existing single pane clear glass windows with SHGC = 0.82 | BldgEnv | Fenestration | Window | WinFilm |  | 0 | 0 | 0 | 0.85 |  | NA | 1 | NA | Square Feet | MTL | LODGING - MOTEL | Existing | CZ14 | China Lake Area (CZ14) |  |  |  | 1000 sf | 44.3168 | 3.4564 | 47.7732 | Square Feet/1000 sf | 0 | 6.2075 | 6.2075 | 0 | 0.0031996 | 0.0031996 | 0 | 0 | 0 | 0 | 6.79 | 6.79 | 0 | 0.0042 | 0.0042 | 0 | -0.0037333 | -0.0037333 |  | 10 | 10 | 10 | 3.3333 | 0.5 | 1.9867 | 0 | 0 | 4.2483 | 0 | 0 | 0 | 0 | 0 | 1 | 1 | 44.5137 | 3.2595 | [7 empty] | Low (2008) | Low (2008) | Low (2008) | None
M-018 | BldgEnv - Window Film | SCE | COM | Electric | COMBldgEnv - Window Film | Single Pane Clear Class with Reflective Film SHGC=0.39 | Existing single pane clear glass windows with SHGC = 0.82 | Existing single pane clear glass windows with SHGC = 0.82 | BldgEnv | Fenestration | Window | WinFilm |  | 0 | 0 | 0 | 0.85 |  | NA | 1 | NA | Square Feet | MTL | LODGING - MOTEL | Existing | CZ15 | Blythe Area (CZ15) |  |  |  | 1000 sf | 44.3168 | 3.4564 | 47.7732 | Square Feet/1000 sf | 0 | 8.7669 | 8.7669 | 0 | 0.0038644 | 0.0038644 | 0 | 0 | 0 | 0 | 10.44 | 10.44 | 0 | 0.0051 | 0.0051 | 0 | -0.0013595 | -0.0013595 |  | 10 | 10 | 10 | 3.3333 | 0.5 | 1.9867 | 0 | 0 | 4.2483 | 0 | 0 | 0 | 0 | 0 | 1 | 1 | 44.5137 | 3.2595 | [7 empty] | Low (2008) | Low (2008) | Low (2008) | None
M-018 | BldgEnv - Window Film | SCE | COM | Electric | COMBldgEnv - Window Film | Single Pane Clear Class with Reflective Film SHGC=0.39 | Existing single pane clear glass windows with SHGC = 0.82 | Existing single pane clear glass windows with SHGC = 0.82 | BldgEnv | Fenestration | Window | WinFilm |  | 0 | 0 | 0 | 0.85 |  | NA | 1 | NA | Square Feet | MTL | LODGING - MOTEL | Existing | CZ16 | Mount Shasta Area (CZ16) |  |  |  | 1000 sf | 44.3168 | 3.4564 | 47.7732 | Square Feet/1000 sf | 0 | 2.817 | 2.817 | 0 | 0.0026517 | 0.0026517 | 0 | 0 | 0 | 0 | 2.74 | 2.74 | 0 | 0.0034 | 0.0034 | 0 | -0.0070232 | -0.0070232 |  | 10 | 10 | 10 | 3.3333 | 0.5 | 1.9867 | 0 | 0 | 4.2483 | 0 | 0 | 0 | 0 | 0 | 1 | 1 | 44.5137 | 3.2595 | [7 empty] | Low (2008) | Low (2008) | Low (2008) | None
M-018 | BldgEnv - Window Film | SDGE | COM | Electric | COMBldgEnv - Window Film | Single Pane Clear Class with Reflective Film SHGC=0.39 | Existing single pane clear glass windows with SHGC = 0.89 | Existing single pane clear glass windows with SHGC = 0.89 | BldgEnv | Fenestration | Window | WinFilm |  | 0 | 0 | 0 | 0.85 |  | NA | 1 | NA | Square Feet | MTL | LODGING - MOTEL | Existing | CZ06 | Los Angeles Area (CZ06) |  |  |  | 1000 sf | 38.0064 | 3.4139 | 41.4203 | Square Feet/1000 sf | 0 | 6.7843 | 6.7843 | 0 | 0.0023762 | 0.0023762 | 0 | 0 | 0 | 0 | 7.75 | 7.75 | 0 | 0.003 | 0.003 | 0 | -0.0026898 | -0.0026898 |  | 10 | 10 | 10 | 3.3333 | 0.5 | 1.9867 | 0 | 0 | 4.2483 | 0 | 0 | 0 | 0 | 0 | 1 | 1 | 38.169 | 3.2513 | [7 empty] | Low (2008) | Low (2008) | Low (2008) | None
M-018 | BldgEnv - Window Film | SDGE | COM | Electric | COMBldgEnv - Window Film | Single Pane Clear Class with Reflective Film SHGC=0.39 | Existing single pane clear glass windows with SHGC = 0.89 | Existing single pane clear glass windows with SHGC = 0.89 | BldgEnv | Fenestration | Window | WinFilm |  | 0 | 0 | 0 | 0.85 |  | NA | 1 | NA | Square Feet | MTL | LODGING - MOTEL | Existing | CZ07 | San Diego Area (CZ07) |  |  |  | 1000 sf | 38.0064 | 3.4139 | 41.4203 | Square Feet/1000 sf | 0 | 6.4712 | 6.4712 | 0 | 0.0028344 | 0.0028344 | 0 | 0 | 0 | 0 | 7.3388 | 7.3388 | 0 | 0.003675 | 0.003675 | 0 | -0.0032177 | -0.0032177 |  | 10 | 10 | 10 | 3.3333 | 0.5 | 1.9867 | 0 | 0 | 4.2483 | 0 | 0 | 0 | 0 | 0 | 1 | 1 | 38.169 | 3.2513 | [7 empty] | Low (2008) | Low (2008) | Low (2008) | None
M-018 | BldgEnv - Window Film | SDGE | COM | Electric | COMBldgEnv - Window Film | Single Pane Clear Class with Reflective Film SHGC=0.39 | Existing single pane clear glass windows with SHGC = 0.89 | Existing single pane clear glass windows with SHGC = 0.89 | BldgEnv | Fenestration | Window | WinFilm |  | 0 | 0 | 0 | 0.85 |  | NA | 1 | NA | Square Feet | RFF | RESTAURANT - FAST-FOOD | Existing | CZ08 | El Toro Area (CZ08) |  |  |  | 1000 sf | 64.9045 | 5.83 | 70.7346 | Square Feet/1000 sf | 0 | 4.7665 | 4.7665 | 0 | 0.0020553 | 0.0020553 | 0 | 0 | 0 | 0 | 5.25 | 5.25 | 0 | 0.0025 | 0.0025 | 0 | -0.0048242 | -0.0048242 |  | 10 | 10 | 10 | 3.3333 | 0.5 | 1.9867 | 0 | 0 | 4.2483 | 0 | 0 | 0 | 0 | 0 | 1 | 1 | 38.169 | 3.2513 | [7 empty] | Low (2008) | Low (2008) | Low (2008) | None
M-018 | BldgEnv - Window Film | SCE | COM | Electric | COMBldgEnv - Window Film | Single Pane Clear Class with Reflective Film SHGC=0.39 | Existing single pane clear glass windows with SHGC = 0.82 | Existing single pane clear glass windows with SHGC = 0.82 | BldgEnv | Fenestration | Window | WinFilm |  | 0 | 0 | 0 | 0.85 |  | NA | 1 | NA | Square Feet | OFL | OFFICE - LARGE | Existing | CZ10 | San Bernardino Area (CZ10) |  |  |  | 1000 sf | 72.4437 | 5.6502 | 78.0938 | Square Feet/1000 sf | 0 | 3.4325 | 3.4325 | 0 | 0.0020353 | 0.0020353 | 0 | 0 | 0 | 0 | 3.97 | 3.97 | 0 | 0.0026 | 0.0026 | 0 | -0.004231 | -0.004231 |  | 10 | 10 | 10 | 3.3333 | 0.5 | 1.9867 | 0 | 0 | 4.2483 | 0 | 0 | 0 | 0 | 0 | 1 | 1 | 44.5137 | 3.2595 | [7 empty] | Low (2008) | Low (2008) | Low (2008) | None
M-018 | BldgEnv - Window Film | SCE | COM | Electric | COMBldgEnv - Window Film | Single Pane Clear Class with Reflective Film SHGC=0.39 | Existing single pane clear glass windows with SHGC = 0.82 | Existing single pane clear glass windows with SHGC = 0.82 | BldgEnv | Fenestration | Window | WinFilm |  | 0 | 0 | 0 | 0.85 |  | NA | 1 | NA | Square Feet | OFL | OFFICE - LARGE | Existing | CZ13 | Fresno Area (CZ13) |  |  |  | 1000 sf | 72.4437 | 5.6502 | 78.0938 | Square Feet/1000 sf | 0 | 2.4693 | 2.4693 | 0 | 0.0014688 | 0.0014688 | 0 | 0 | 0 | 0 | 2.86 | 2.86 | 0 | 0.002 | 0.002 | 0 | -0.0056831 | -0.0056831 |  | 10 | 10 | 10 | 3.3333 | 0.5 | 1.9867 | 0 | 0 | 4.2483 | 0 | 0 | 0 | 0 | 0 | 1 | 1 | 44.5137 | 3.2595 | [7 empty] | Low (2008) | Low (2008) | Low (2008) | None
M-018 | BldgEnv - Window Film | SCE | COM | Electric | COMBldgEnv - Window Film | Single Pane Clear Class with Reflective Film SHGC=0.39 | Existing single pane clear glass windows with SHGC = 0.82 | Existing single pane clear glass windows with SHGC = 0.82 | BldgEnv | Fenestration | Window | WinFilm |  | 0 | 0 | 0 | 0.85 |  | NA | 1 | NA | Square Feet | OFL | OFFICE - LARGE | Existing | CZ14 | China Lake Area (CZ14) |  |  |  | 1000 sf | 72.4437 | 5.6502 | 78.0938 | Square Feet/1000 sf | 0 | 2.7456 | 2.7456 | 0 | 0.0019884 | 0.0019884 | 0 | 0 | 0 | 0 | 3.11 | 3.11 | 0 | 0.0026 | 0.0026 | 0 | -0.0064807 | -0.0064807 |  | 10 | 10 | 10 | 3.3333 | 0.5 | 1.9867 | 0 | 0 | 4.2483 | 0 | 0 | 0 | 0 | 0 | 1 | 1 | 44.5137 | 3.2595 | [7 empty] | Low (2008) | Low (2008) | Low (2008) | None
M-018 | BldgEnv - Window Film | SCE | COM | Electric | COMBldgEnv - Window Film | Single Pane Clear Class with Reflective Film SHGC=0.39 | Existing single pane clear glass windows with SHGC = 0.82 | Existing single pane clear glass windows with SHGC = 0.82 | BldgEnv | Fenestration | Window | WinFilm |  | 0 | 0 | 0 | 0.85 |  | NA | 1 | NA | Square Feet | OFL | OFFICE - LARGE | Existing | CZ15 | Blythe Area (CZ15) |  |  |  | 1000 sf | 72.4437 | 5.6502 | 78.0938 | Square Feet/1000 sf | 0 | 3.4047 | 3.4047 | 0 | 0.0019248 | 0.0019248 | 0 | 0 | 0 | 0 | 4.18 | 4.18 | 0 | 0.0026 | 0.0026 | 0 | -0.0028306 | -0.0028306 |  | 10 | 10 | 10 | 3.3333 | 0.5 | 1.9867 | 0 | 0 | 4.2483 | 0 | 0 | 0 | 0 | 0 | 1 | 1 | 44.5137 | 3.2595 | [7 empty] | Low (2008) | Low (2008) | Low (2008) | None
M-018 | BldgEnv - Window Film | SCE | COM | Electric | COMBldgEnv - Window Film | Single Pane Clear Class with Reflective Film SHGC=0.39 | Existing single pane clear glass windows with SHGC = 0.82 | Existing single pane clear glass windows with SHGC = 0.82 | BldgEnv | Fenestration | Window | WinFilm |  | 0 | 0 | 0 | 0.85 |  | NA | 1 | NA | Square Feet | OFL | OFFICE - LARGE | Existing | CZ16 | Mount Shasta Area (CZ16) |  |  |  | 1000 sf | 72.4437 | 5.6502 | 78.0938 | Square Feet/1000 sf | 0 | 1.1526 | 1.1526 | 0 | 0.0011472 | 0.0011472 | 0 | 0 | 0 | 0 | 1.2 | 1.2 | 0 | 0.0015 | 0.0015 | 0 | -0.012667 | -0.012667 |  | 10 | 10 | 10 | 3.3333 | 0.5 | 1.9867 | 0 | 0 | 4.2483 | 0 | 0 | 0 | 0 | 0 | 1 | 1 | 44.5137 | 3.2595 | [7 empty] | Low (2008) | Low (2008) | Low (2008) | None
M-018 | BldgEnv - Window Film | SDGE | COM | Electric | COMBldgEnv - Window Film | Single Pane Clear Class with Reflective Film SHGC=0.39 | Existing single pane clear glass windows with SHGC = 0.89 | Existing single pane clear glass windows with SHGC = 0.89 | BldgEnv | Fenestration | Window | WinFilm |  | 0 | 0 | 0 | 0.85 |  | NA | 1 | NA | Square Feet | OFL | OFFICE - LARGE | Existing | CZ06 | Los Angeles Area (CZ06) |  |  |  | 1000 sf | 62.1283 | 5.5807 | 67.7089 | Square Feet/1000 sf | 0 | 3.5011 | 3.5011 | 0 | 0.0030606 | 0.0030606 | 0 | 0 | 0 | 0 | 4.06 | 4.06 | 0 | 0.004 | 0.004 | 0 | -0.0040636 | -0.0040636 |  | 10 | 10 | 10 | 3.3333 | 0.5 | 1.9867 | 0 | 0 | 4.2483 | 0 | 0 | 0 | 0 | 0 | 1 | 1 | 38.169 | 3.2513 | [7 empty] | Low (2008) | Low (2008) | Low (2008) | None
M-018 | BldgEnv - Window Film | SDGE | COM | Electric | COMBldgEnv - Window Film | Single Pane Clear Class with Reflective Film SHGC=0.39 | Existing single pane clear glass windows with SHGC = 0.89 | Existing single pane clear glass windows with SHGC = 0.89 | BldgEnv | Fenestration | Window | WinFilm |  | 0 | 0 | 0 | 0.85 |  | NA | 1 | NA | Square Feet | OFL | OFFICE - LARGE | Existing | CZ07 | San Diego Area (CZ07) |  |  |  | 1000 sf | 62.1283 | 5.5807 | 67.7089 | Square Feet/1000 sf | 0 | 3.073 | 3.073 | 0 | 0.0020765 | 0.0020765 | 0 | 0 | 0 | 0 | 3.5762 | 3.5762 | 0 | 0.0027625 | 0.0027625 | 0 | -0.0056067 | -0.0056067 |  | 10 | 10 | 10 | 3.3333 | 0.5 | 1.9867 | 0 | 0 | 4.2483 | 0 | 0 | 0 | 0 | 0 | 1 | 1 | 38.169 | 3.2513 | [7 empty] | Low (2008) | Low (2008) | Low (2008) | None
M-018 | BldgEnv - Window Film | SDGE | COM | Electric | COMBldgEnv - Window Film | Single Pane Clear Class with Reflective Film SHGC=0.39 | Existing single pane clear glass windows with SHGC = 0.89 | Existing single pane clear glass windows with SHGC = 0.89 | BldgEnv | Fenestration | Window | WinFilm |  | 0 | 0 | 0 | 0.85 |  | NA | 1 | NA | Square Feet | OFL | OFFICE - LARGE | Existing | CZ08 | El Toro Area (CZ08) |  |  |  | 1000 sf | 62.1283 | 5.5807 | 67.7089 | Square Feet/1000 sf | 0 | 3.8961 | 3.8961 | 0 | 0.0028704 | 0.0028704 | 0 | 0 | 0 | 0 | 4.56 | 4.56 | 0 | 0.0039 | 0.0039 | 0 | -0.0042282 | -0.0042282 |  | 10 | 10 | 10 | 3.3333 | 0.5 | 1.9867 | 0 | 0 | 4.2483 | 0 | 0 | 0 | 0 | 0 | 1 | 1 | 38.169 | 3.2513 | [7 empty] | Low (2008) | Low (2008) | Low (2008) | None
M-018 | BldgEnv - Window Film | SDGE | COM | Electric | COMBldgEnv - Window Film | Single Pane Clear Class with Reflective Film SHGC=0.39 | Existing single pane clear glass windows with SHGC = 0.89 | Existing single pane clear glass windows with SHGC = 0.89 | BldgEnv | Fenestration | Window | WinFilm |  | 0 | 0 | 0 | 0.85 |  | NA | 1 | NA | Square Feet | OFL | OFFICE - LARGE | Existing | CZ10 | San Bernardino Area (CZ10) |  |  |  | 1000 sf | 62.1283 | 5.5807 | 67.7089 | Square Feet/1000 sf | 0 | 3.4325 | 3.4325 | 0 | 0.0020353 | 0.0020353 | 0 | 0 | 0 | 0 | 3.97 | 3.97 | 0 | 0.0026 | 0.0026 | 0 | -0.004231 | -0.004231 |  | 10 | 10 | 10 | 3.3333 | 0.5 | 1.9867 | 0 | 0 | 4.2483 | 0 | 0 | 0 | 0 | 0 | 1 | 1 | 38.169 | 3.2513 | [7 empty] | Low (2008) | Low (2008) | Low (2008) | None
M-018 | BldgEnv - Window Film | SDGE | COM | Electric | COMBldgEnv - Window Film | Single Pane Clear Class with Reflective Film SHGC=0.39 | Existing single pane clear glass windows with SHGC = 0.89 | Existing single pane clear glass windows with SHGC = 0.89 | BldgEnv | Fenestration | Window | WinFilm |  | 0 | 0 | 0 | 0.85 |  | NA | 1 | NA | Square Feet | OFL | OFFICE - LARGE | Existing | CZ14 | China Lake Area (CZ14) |  |  |  | 1000 sf | 62.1283 | 5.5807 | 67.7089 | Square Feet/1000 sf | 0 | 2.7456 | 2.7456 | 0 | 0.0019884 | 0.0019884 | 0 | 0 | 0 | 0 | 3.11 | 3.11 | 0 | 0.0026 | 0.0026 | 0 | -0.0064807 | -0.0064807 |  | 10 | 10 | 10 | 3.3333 | 0.5 | 1.9867 | 0 | 0 | 4.2483 | 0 | 0 | 0 | 0 | 0 | 1 | 1 | 38.169 | 3.2513 | [7 empty] | Low (2008) | Low (2008) | Low (2008) | None
M-018 | BldgEnv - Window Film | SDGE | COM | Electric | COMBldgEnv - Window Film | Single Pane Clear Class with Reflective Film SHGC=0.39 | Existing single pane clear glass windows with SHGC = 0.89 | Existing single pane clear glass windows with SHGC = 0.89 | BldgEnv | Fenestration | Window | WinFilm |  | 0 | 0 | 0 | 0.85 |  | NA | 1 | NA | Square Feet | OFL | OFFICE - LARGE | Existing | CZ15 | Blythe Area (CZ15) |  |  |  | 1000 sf | 62.1283 | 5.5807 | 67.7089 | Square Feet/1000 sf | 0 | 3.4047 | 3.4047 | 0 | 0.0019248 | 0.0019248 | 0 | 0 | 0 | 0 | 4.18 | 4.18 | 0 | 0.0026 | 0.0026 | 0 | -0.0028306 | -0.0028306 |  | 10 | 10 | 10 | 3.3333 | 0.5 | 1.9867 | 0 | 0 | 4.2483 | 0 | 0 | 0 | 0 | 0 | 1 | 1 | 38.169 | 3.2513 | [7 empty] | Low (2008) | Low (2008) | Low (2008) | None
M-018 | BldgEnv - Window Film | PGE | COM | Electric | COMBldgEnv - Window Film | Single Pane Clear Class with Reflective Film SHGC=0.39 | Existing single pane clear glass windows with SHGC = 0.89 | Existing single pane clear glass windows with SHGC = 0.89 | BldgEnv | Fenestration | Window | WinFilm |  | 0 | 0 | 0 | 0.85 |  | NA | 1 | NA | Square Feet | RTS | RETAIL - SMALL | Existing | CZ01 | Arcata Area (CZ01) |  |  |  | 1000 sf | 42.4264 | 3.6795 | 46.1059 | Square Feet/1000 sf | 0 | 2.36 | 2.36 | 0 | 0.002 | 0.002 | 0 | 0 | 0 | 0 | 2.36 | 2.36 | 0 | 0.002 | 0.002 | 0 | -0.049 | -0.049 |  | 10 | 10 | 10 | 3.3333 | 0.5 | 1.9867 | 0 | 0 | 4.2483 | 0 | 0 | 0 | 0 | 0 | 1 | 1 | 13.9997 | 1.1293 | [7 empty] | Low (2008) | Low (2008) | Low (2008) | None
M-018 | BldgEnv - Window Film | PGE | COM | Electric | COMBldgEnv - Window Film | Single Pane Clear Class with Reflective Film SHGC=0.39 | Existing single pane clear glass windows with SHGC = 0.89 | Existing single pane clear glass windows with SHGC = 0.89 | BldgEnv | Fenestration | Window | WinFilm |  | 0 | 0 | 0 | 0.85 |  | NA | 1 | NA | Square Feet | RTS | RETAIL - SMALL | Existing | CZ02 | Santa Rosa Area (CZ02) |  |  |  | 1000 sf | 42.4264 | 3.6795 | 46.1059 | Square Feet/1000 sf | 0 | 2.36 | 2.36 | 0 | 0.002 | 0.002 | 0 | 0 | 0 | 0 | 2.36 | 2.36 | 0 | 0.002 | 0.002 | 0 | -0.049 | -0.049 |  | 10 | 10 | 10 | 3.3333 | 0.5 | 1.9867 | 0 | 0 | 4.2483 | 0 | 0 | 0 | 0 | 0 | 1 | 1 | 13.9997 | 1.1293 | [7 empty] | Low (2008) | Low (2008) | Low (2008) | None
M-018 | BldgEnv - Window Film | PGE | COM | Electric | COMBldgEnv - Window Film | Single Pane Clear Class with Reflective Film SHGC=0.39 | Existing single pane clear glass windows with SHGC = 0.89 | Existing single pane clear glass windows with SHGC = 0.89 | BldgEnv | Fenestration | Window | WinFilm |  | 0 | 0 | 0 | 0.85 |  | NA | 1 | NA | Square Feet | RTS | RETAIL - SMALL | Existing | CZ03 | Oakland Area (CZ03) |  |  |  | 1000 sf | 42.4264 | 3.6795 | 46.1059 | Square Feet/1000 sf | 0 | 2.36 | 2.36 | 0 | 0.002 | 0.002 | 0 | 0 | 0 | 0 | 2.36 | 2.36 | 0 | 0.002 | 0.002 | 0 | -0.049 | -0.049 |  | 10 | 10 | 10 | 3.3333 | 0.5 | 1.9867 | 0 | 0 | 4.2483 | 0 | 0 | 0 | 0 | 0 | 1 | 1 | 13.9997 | 1.1293 | [7 empty] | Low (2008) | Low (2008) | Low (2008) | None
M-018 | BldgEnv - Window Film | PGE | COM | Electric | COMBldgEnv - Window Film | Single Pane Clear Class with Reflective Film SHGC=0.39 | Existing single pane clear glass windows with SHGC = 0.89 | Existing single pane clear glass windows with SHGC = 0.89 | BldgEnv | Fenestration | Window | WinFilm |  | 0 | 0 | 0 | 0.85 |  | NA | 1 | NA | Square Feet | RTS | RETAIL - SMALL | Existing | CZ04 | Sunnyvale Area (CZ04) |  |  |  | 1000 sf | 42.4264 | 3.6795 | 46.1059 | Square Feet/1000 sf | 0 | 2.36 | 2.36 | 0 | 0.002 | 0.002 | 0 | 0 | 0 | 0 | 2.36 | 2.36 | 0 | 0.002 | 0.002 | 0 | -0.049 | -0.049 |  | 10 | 10 | 10 | 3.3333 | 0.5 | 1.9867 | 0 | 0 | 4.2483 | 0 | 0 | 0 | 0 | 0 | 1 | 1 | 13.9997 | 1.1293 | [7 empty] | Low (2008) | Low (2008) | Low (2008) | None
M-018 | BldgEnv - Window Film | SCE | COM | Electric | COMBldgEnv - Window Film | Single Pane Clear Class with Reflective Film SHGC=0.39 | Existing single pane clear glass windows with SHGC = 0.82 | Existing single pane clear glass windows with SHGC = 0.82 | BldgEnv | Fenestration | Window | WinFilm |  | 0 | 0 | 0 | 0.85 |  | NA | 1 | NA | Square Feet | RFF | RESTAURANT - FAST-FOOD | Existing | CZ08 | El Toro Area (CZ08) |  |  |  | 1000 sf | 75.6809 | 5.9027 | 81.5835 | Square Feet/1000 sf | 0 | 4.7665 | 4.7665 | 0 | 0.0020553 | 0.0020553 | 0 | 0 | 0 | 0 | 5.25 | 5.25 | 0 | 0.0025 | 0.0025 | 0 | -0.0048242 | -0.0048242 |  | 10 | 10 | 10 | 3.3333 | 0.5 | 1.9867 | 0 | 0 | 4.2483 | 0 | 0 | 0 | 0 | 0 | 1 | 1 | 44.5137 | 3.2595 | [7 empty] | Low (2008) | Low (2008) | Low (2008) | None
M-018 | BldgEnv - Window Film | SCE | COM | Electric | COMBldgEnv - Window Film | Single Pane Clear Class with Reflective Film SHGC=0.39 | Existing single pane clear glass windows with SHGC = 0.82 | Existing single pane clear glass windows with SHGC = 0.82 | BldgEnv | Fenestration | Window | WinFilm |  | 0 | 0 | 0 | 0.85 |  | NA | 1 | NA | Square Feet | RFF | RESTAURANT - FAST-FOOD | Existing | CZ09 | Pasadena Area (CZ09) |  |  |  | 1000 sf | 75.6809 | 5.9027 | 81.5835 | Square Feet/1000 sf | 0 | 4.7463 | 4.7463 | 0 | 0.0017978 | 0.0017978 | 0 | 0 | 0 | 0 | 5.25 | 5.25 | 0 | 0.0022 | 0.0022 | 0 | -0.0045644 | -0.0045644 |  | 10 | 10 | 10 | 3.3333 | 0.5 | 1.9867 | 0 | 0 | 4.2483 | 0 | 0 | 0 | 0 | 0 | 1 | 1 | 44.5137 | 3.2595 | [7 empty] | Low (2008) | Low (2008) | Low (2008) | None
M-018 | BldgEnv - Window Film | SCE | COM | Electric | COMBldgEnv - Window Film | Single Pane Clear Class with Reflective Film SHGC=0.39 | Existing single pane clear glass windows with SHGC = 0.82 | Existing single pane clear glass windows with SHGC = 0.82 | BldgEnv | Fenestration | Window | WinFilm |  | 0 | 0 | 0 | 0.85 |  | NA | 1 | NA | Square Feet | RFF | RESTAURANT - FAST-FOOD | Existing | CZ10 | San Bernardino Area (CZ10) |  |  |  | 1000 sf | 75.6809 | 5.9027 | 81.5835 | Square Feet/1000 sf | 0 | 3.6611 | 3.6611 | 0 | 0.0014967 | 0.0014967 | 0 | 0 | 0 | 0 | 3.97 | 3.97 | 0 | 0.0018 | 0.0018 | 0 | -0.005145 | -0.005145 |  | 10 | 10 | 10 | 3.3333 | 0.5 | 1.9867 | 0 | 0 | 4.2483 | 0 | 0 | 0 | 0 | 0 | 1 | 1 | 44.5137 | 3.2595 | [7 empty] | Low (2008) | Low (2008) | Low (2008) | None
M-018 | BldgEnv - Window Film | SCE | COM | Electric | COMBldgEnv - Window Film | Single Pane Clear Class with Reflective Film SHGC=0.39 | Existing single pane clear glass windows with SHGC = 0.82 | Existing single pane clear glass windows with SHGC = 0.82 | BldgEnv | Fenestration | Window | WinFilm |  | 0 | 0 | 0 | 0.85 |  | NA | 1 | NA | Square Feet | RFF | RESTAURANT - FAST-FOOD | Existing | CZ13 | Fresno Area (CZ13) |  |  |  | 1000 sf | 75.6809 | 5.9027 | 81.5835 | Square Feet/1000 sf | 0 | 3.9201 | 3.9201 | 0 | 0.0014119 | 0.0014119 | 0 | 0 | 0 | 0 | 4.26 | 4.26 | 0 | 0.0017 | 0.0017 | 0 | -0.0063305 | -0.0063305 |  | 10 | 10 | 10 | 3.3333 | 0.5 | 1.9867 | 0 | 0 | 4.2483 | 0 | 0 | 0 | 0 | 0 | 1 | 1 | 44.5137 | 3.2595 | [7 empty] | Low (2008) | Low (2008) | Low (2008) | None
M-018 | BldgEnv - Window Film | SCE | COM | Electric | COMBldgEnv - Window Film | Single Pane Clear Class with Reflective Film SHGC=0.39 | Existing single pane clear glass windows with SHGC = 0.82 | Existing single pane clear glass windows with SHGC = 0.82 | BldgEnv | Fenestration | Window | WinFilm |  | 0 | 0 | 0 | 0.85 |  | NA | 1 | NA | Square Feet | RFF | RESTAURANT - FAST-FOOD | Existing | CZ14 | China Lake Area (CZ14) |  |  |  | 1000 sf | 75.6809 | 5.9027 | 81.5835 | Square Feet/1000 sf | 0 | 3.0522 | 3.0522 | 0 | 0.0013867 | 0.0013867 | 0 | 0 | 0 | 0 | 3.27 | 3.27 | 0 | 0.0017 | 0.0017 | 0 | -0.0072911 | -0.0072911 |  | 10 | 10 | 10 | 3.3333 | 0.5 | 1.9867 | 0 | 0 | 4.2483 | 0 | 0 | 0 | 0 | 0 | 1 | 1 | 44.5137 | 3.2595 | [7 empty] | Low (2008) | Low (2008) | Low (2008) | None
M-018 | BldgEnv - Window Film | SCE | COM | Electric | COMBldgEnv - Window Film | Single Pane Clear Class with Reflective Film SHGC=0.39 | Existing single pane clear glass windows with SHGC = 0.82 | Existing single pane clear glass windows with SHGC = 0.82 | BldgEnv | Fenestration | Window | WinFilm |  | 0 | 0 | 0 | 0.85 |  | NA | 1 | NA | Square Feet | RFF | RESTAURANT - FAST-FOOD | Existing | CZ15 | Blythe Area (CZ15) |  |  |  | 1000 sf | 75.6809 | 5.9027 | 81.5835 | Square Feet/1000 sf | 0 | 3.9121 | 3.9121 | 0 | 0.0013158 | 0.0013158 | 0 | 0 | 0 | 0 | 4.46 | 4.46 | 0 | 0.0016 | 0.0016 | 0 | -0.002585 | -0.002585 |  | 10 | 10 | 10 | 3.3333 | 0.5 | 1.9867 | 0 | 0 | 4.2483 | 0 | 0 | 0 | 0 | 0 | 1 | 1 | 44.5137 | 3.2595 | [7 empty] | Low (2008) | Low (2008) | Low (2008) | None
M-018 | BldgEnv - Window Film | SDGE | COM | Electric | COMBldgEnv - Window Film | Single Pane Clear Class with Reflective Film SHGC=0.39 | Existing single pane clear glass windows with SHGC = 0.89 | Existing single pane clear glass windows with SHGC = 0.89 | BldgEnv | Fenestration | Window | WinFilm |  | 0 | 0 | 0 | 0.85 |  | NA | 1 | NA | Square Feet | RFF | RESTAURANT - FAST-FOOD | Existing | CZ10 | San Bernardino Area (CZ10) |  |  |  | 1000 sf | 64.9045 | 5.83 | 70.7346 | Square Feet/1000 sf | 0 | 3.6611 | 3.6611 | 0 | 0.0014967 | 0.0014967 | 0 | 0 | 0 | 0 | 3.97 | 3.97 | 0 | 0.0018 | 0.0018 | 0 | -0.005145 | -0.005145 |  | 10 | 10 | 10 | 3.3333 | 0.5 | 1.9867 | 0 | 0 | 4.2483 | 0 | 0 | 0 | 0 | 0 | 1 | 1 | 38.169 | 3.2513 | [7 empty] | Low (2008) | Low (2008) | Low (2008) | None
M-018 | BldgEnv - Window Film | SDGE | COM | Electric | COMBldgEnv - Window Film | Single Pane Clear Class with Reflective Film SHGC=0.39 | Existing single pane clear glass windows with SHGC = 0.89 | Existing single pane clear glass windows with SHGC = 0.89 | BldgEnv | Fenestration | Window | WinFilm |  | 0 | 0 | 0 | 0.85 |  | NA | 1 | NA | Square Feet | RFF | RESTAURANT - FAST-FOOD | Existing | CZ14 | China Lake Area (CZ14) |  |  |  | 1000 sf | 64.9045 | 5.83 | 70.7346 | Square Feet/1000 sf | 0 | 3.0522 | 3.0522 | 0 | 0.0013867 | 0.0013867 | 0 | 0 | 0 | 0 | 3.27 | 3.27 | 0 | 0.0017 | 0.0017 | 0 | -0.0072911 | -0.0072911 |  | 10 | 10 | 10 | 3.3333 | 0.5 | 1.9867 | 0 | 0 | 4.2483 | 0 | 0 | 0 | 0 | 0 | 1 | 1 | 38.169 | 3.2513 | [7 empty] | Low (2008) | Low (2008) | Low (2008) | None
M-018 | BldgEnv - Window Film | SDGE | COM | Electric | COMBldgEnv - Window Film | Single Pane Clear Class with Reflective Film SHGC=0.39 | Existing single pane clear glass windows with SHGC = 0.89 | Existing single pane clear glass windows with SHGC = 0.89 | BldgEnv | Fenestration | Window | WinFilm |  | 0 | 0 | 0 | 0.85 |  | NA | 1 | NA | Square Feet | RFF | RESTAURANT - FAST-FOOD | Existing | CZ15 | Blythe Area (CZ15) |  |  |  | 1000 sf | 64.9045 | 5.83 | 70.7346 | Square Feet/1000 sf | 0 | 3.9121 | 3.9121 | 0 | 0.0013158 | 0.0013158 | 0 | 0 | 0 | 0 | 4.46 | 4.46 | 0 | 0.0016 | 0.0016 | 0 | -0.002585 | -0.002585 |  | 10 | 10 | 10 | 3.3333 | 0.5 | 1.9867 | 0 | 0 | 4.2483 | 0 | 0 | 0 | 0 | 0 | 1 | 1 | 38.169 | 3.2513 | [7 empty] | Low (2008) | Low (2008) | Low (2008) | None
M-018 | BldgEnv - Window Film | PGE | COM | Electric | COMBldgEnv - Window Film | Single Pane Clear Class with Reflective Film SHGC=0.39 | Existing single pane clear glass windows with SHGC = 0.89 | Existing single pane clear glass windows with SHGC = 0.89 | BldgEnv | Fenestration | Window | WinFilm |  | 0 | 0 | 0 | 0.85 |  | NA | 1 | NA | Square Feet | RSD | RESTAURANT - SIT-DOWN | Existing | CZ01 | Arcata Area (CZ01) |  |  |  | 1000 sf | 84.0223 | 7.2869 | 91.3093 | Square Feet/1000 sf | 0 | 2.36 | 2.36 | 0 | 0.002 | 0.002 | 0 | 0 | 0 | 0 | 2.36 | 2.36 | 0 | 0.002 | 0.002 | 0 | -0.049 | -0.049 |  | 10 | 10 | 10 | 3.3333 | 0.5 | 1.9867 | 0 | 0 | 4.2483 | 0 | 0 | 0 | 0 | 0 | 1 | 1 | 13.9997 | 1.1293 | [7 empty] | Low (2008) | Low (2008) | Low (2008) | None
M-018 | BldgEnv - Window Film | PGE | COM | Electric | COMBldgEnv - Window Film | Single Pane Clear Class with Reflective Film SHGC=0.39 | Existing single pane clear glass windows with SHGC = 0.89 | Existing single pane clear glass windows with SHGC = 0.89 | BldgEnv | Fenestration | Window | WinFilm |  | 0 | 0 | 0 | 0.85 |  | NA | 1 | NA | Square Feet | RSD | RESTAURANT - SIT-DOWN | Existing | CZ02 | Santa Rosa Area (CZ02) |  |  |  | 1000 sf | 84.0223 | 7.2869 | 91.3093 | Square Feet/1000 sf | 0 | 2.36 | 2.36 | 0 | 0.002 | 0.002 | 0 | 0 | 0 | 0 | 2.36 | 2.36 | 0 | 0.002 | 0.002 | 0 | -0.049 | -0.049 |  | 10 | 10 | 10 | 3.3333 | 0.5 | 1.9867 | 0 | 0 | 4.2483 | 0 | 0 | 0 | 0 | 0 | 1 | 1 | 13.9997 | 1.1293 | [7 empty] | Low (2008) | Low (2008) | Low (2008) | None
M-018 | BldgEnv - Window Film | PGE | COM | Electric | COMBldgEnv - Window Film | Single Pane Clear Class with Reflective Film SHGC=0.39 | Existing single pane clear glass windows with SHGC = 0.89 | Existing single pane clear glass windows with SHGC = 0.89 | BldgEnv | Fenestration | Window | WinFilm |  | 0 | 0 | 0 | 0.85 |  | NA | 1 | NA | Square Feet | RSD | RESTAURANT - SIT-DOWN | Existing | CZ03 | Oakland Area (CZ03) |  |  |  | 1000 sf | 84.0223 | 7.2869 | 91.3093 | Square Feet/1000 sf | 0 | 2.36 | 2.36 | 0 | 0.002 | 0.002 | 0 | 0 | 0 | 0 | 2.36 | 2.36 | 0 | 0.002 | 0.002 | 0 | -0.049 | -0.049 |  | 10 | 10 | 10 | 3.3333 | 0.5 | 1.9867 | 0 | 0 | 4.2483 | 0 | 0 | 0 | 0 | 0 | 1 | 1 | 13.9997 | 1.1293 | [7 empty] | Low (2008) | Low (2008) | Low (2008) | None
M-018 | BldgEnv - Window Film | PGE | COM | Electric | COMBldgEnv - Window Film | Single Pane Clear Class with Reflective Film SHGC=0.39 | Existing single pane clear glass windows with SHGC = 0.89 | Existing single pane clear glass windows with SHGC = 0.89 | BldgEnv | Fenestration | Window | WinFilm |  | 0 | 0 | 0 | 0.85 |  | NA | 1 | NA | Square Feet | RSD | RESTAURANT - SIT-DOWN | Existing | CZ04 | Sunnyvale Area (CZ04) |  |  |  | 1000 sf | 84.0223 | 7.2869 | 91.3093 | Square Feet/1000 sf | 0 | 2.36 | 2.36 | 0 | 0.002 | 0.002 | 0 | 0 | 0 | 0 | 2.36 | 2.36 | 0 | 0.002 | 0.002 | 0 | -0.049 | -0.049 |  | 10 | 10 | 10 | 3.3333 | 0.5 | 1.9867 | 0 | 0 | 4.2483 | 0 | 0 | 0 | 0 | 0 | 1 | 1 | 13.9997 | 1.1293 | [7 empty] | Low (2008) | Low (2008) | Low (2008) | None
M-018 | BldgEnv - Window Film | PGE | COM | Electric | COMBldgEnv - Window Film | Single Pane Clear Class with Reflective Film SHGC=0.39 | Existing single pane clear glass windows with SHGC = 0.89 | Existing single pane clear glass windows with SHGC = 0.89 | BldgEnv | Fenestration | Window | WinFilm |  | 0 | 0 | 0 | 0.85 |  | NA | 1 | NA | Square Feet | RSD | RESTAURANT - SIT-DOWN | Existing | CZ05 | Santa Maria Area (CZ05) |  |  |  | 1000 sf | 84.0223 | 7.2869 | 91.3093 | Square Feet/1000 sf | 0 | 2.36 | 2.36 | 0 | 0.002 | 0.002 | 0 | 0 | 0 | 0 | 2.36 | 2.36 | 0 | 0.002 | 0.002 | 0 | -0.049 | -0.049 |  | 10 | 10 | 10 | 3.3333 | 0.5 | 1.9867 | 0 | 0 | 4.2483 | 0 | 0 | 0 | 0 | 0 | 1 | 1 | 13.9997 | 1.1293 | [7 empty] | Low (2008) | Low (2008) | Low (2008) | None
M-018 | BldgEnv - Window Film | SCE | COM | Electric | COMBldgEnv - Window Film | Single Pane Clear Class with Reflective Film SHGC=0.39 | Existing single pane clear glass windows with SHGC = 0.82 | Existing single pane clear glass windows with SHGC = 0.82 | BldgEnv | Fenestration | Window | WinFilm |  | 0 | 0 | 0 | 0.85 |  | NA | 1 | NA | Square Feet | RSD | RESTAURANT - SIT-DOWN | Existing | CZ16 | Mount Shasta Area (CZ16) |  |  |  | 1000 sf | 75.6809 | 5.9027 | 81.5835 | Square Feet/1000 sf | 0 | 2.9587 | 2.9587 | 0 | 0.0025764 | 0.0025764 | 0 | 0 | 0 | 0 | 2.97 | 2.97 | 0 | 0.0029 | 0.0029 | 0 | -0.01294 | -0.01294 |  | 10 | 10 | 10 | 3.3333 | 0.5 | 1.9867 | 0 | 0 | 4.2483 | 0 | 0 | 0 | 0 | 0 | 1 | 1 | 44.5137 | 3.2595 | [7 empty] | Low (2008) | Low (2008) | Low (2008) | None
M-018 | BldgEnv - Window Film | SDGE | COM | Electric | COMBldgEnv - Window Film | Single Pane Clear Class with Reflective Film SHGC=0.39 | Existing single pane clear glass windows with SHGC = 0.89 | Existing single pane clear glass windows with SHGC = 0.89 | BldgEnv | Fenestration | Window | WinFilm |  | 0 | 0 | 0 | 0.85 |  | NA | 1 | NA | Square Feet | RSD | RESTAURANT - SIT-DOWN | Existing | CZ06 | Los Angeles Area (CZ06) |  |  |  | 1000 sf | 64.9045 | 5.83 | 70.7346 | Square Feet/1000 sf | 0 | 5.6602 | 5.6602 | 0 | 0.0029922 | 0.0029922 | 0 | 0 | 0 | 0 | 6.27 | 6.27 | 0 | 0.0037 | 0.0037 | 0 | -0.0050156 | -0.0050156 |  | 10 | 10 | 10 | 3.3333 | 0.5 | 1.9867 | 0 | 0 | 4.2483 | 0 | 0 | 0 | 0 | 0 | 1 | 1 | 38.169 | 3.2513 | [7 empty] | Low (2008) | Low (2008) | Low (2008) | None
M-018 | BldgEnv - Window Film | SDGE | COM | Electric | COMBldgEnv - Window Film | Single Pane Clear Class with Reflective Film SHGC=0.39 | Existing single pane clear glass windows with SHGC = 0.89 | Existing single pane clear glass windows with SHGC = 0.89 | BldgEnv | Fenestration | Window | WinFilm |  | 0 | 0 | 0 | 0.85 |  | NA | 1 | NA | Square Feet | RSD | RESTAURANT - SIT-DOWN | Existing | CZ07 | San Diego Area (CZ07) |  |  |  | 1000 sf | 64.9045 | 5.83 | 70.7346 | Square Feet/1000 sf | 0 | 5.2907 | 5.2907 | 0 | 0.0023544 | 0.0023544 | 0 | 0 | 0 | 0 | 5.875 | 5.875 | 0 | 0.0028375 | 0.0028375 | 0 | -0.0055973 | -0.0055973 |  | 10 | 10 | 10 | 3.3333 | 0.5 | 1.9867 | 0 | 0 | 4.2483 | 0 | 0 | 0 | 0 | 0 | 1 | 1 | 38.169 | 3.2513 | [7 empty] | Low (2008) | Low (2008) | Low (2008) | None
M-018 | BldgEnv - Window Film | SDGE | COM | Electric | COMBldgEnv - Window Film | Single Pane Clear Class with Reflective Film SHGC=0.39 | Existing single pane clear glass windows with SHGC = 0.89 | Existing single pane clear glass windows with SHGC = 0.89 | BldgEnv | Fenestration | Window | WinFilm |  | 0 | 0 | 0 | 0.85 |  | NA | 1 | NA | Square Feet | RSD | RESTAURANT - SIT-DOWN | Existing | CZ08 | El Toro Area (CZ08) |  |  |  | 1000 sf | 64.9045 | 5.83 | 70.7346 | Square Feet/1000 sf | 0 | 6.1355 | 6.1355 | 0 | 0.00261 | 0.00261 | 0 | 0 | 0 | 0 | 6.88 | 6.88 | 0 | 0.0032 | 0.0032 | 0 | -0.0041656 | -0.0041656 |  | 10 | 10 | 10 | 3.3333 | 0.5 | 1.9867 | 0 | 0 | 4.2483 | 0 | 0 | 0 | 0 | 0 | 1 | 1 | 38.169 | 3.2513 | [7 empty] | Low (2008) | Low (2008) | Low (2008) | None
M-018 | BldgEnv - Window Film | SDGE | COM | Electric | COMBldgEnv - Window Film | Single Pane Clear Class with Reflective Film SHGC=0.39 | Existing single pane clear glass windows with SHGC = 0.89 | Existing single pane clear glass windows with SHGC = 0.89 | BldgEnv | Fenestration | Window | WinFilm |  | 0 | 0 | 0 | 0.85 |  | NA | 1 | NA | Square Feet | RSD | RESTAURANT - SIT-DOWN | Existing | CZ10 | San Bernardino Area (CZ10) |  |  |  | 1000 sf | 64.9045 | 5.83 | 70.7346 | Square Feet/1000 sf | 0 | 5.0938 | 5.0938 | 0 | 0.0017479 | 0.0017479 | 0 | 0 | 0 | 0 | 5.64 | 5.64 | 0 | 0.0021 | 0.0021 | 0 | -0.0043281 | -0.0043281 |  | 10 | 10 | 10 | 3.3333 | 0.5 | 1.9867 | 0 | 0 | 4.2483 | 0 | 0 | 0 | 0 | 0 | 1 | 1 | 38.169 | 3.2513 | [7 empty] | Low (2008) | Low (2008) | Low (2008) | None
M-018 | BldgEnv - Window Film | SDGE | COM | Electric | COMBldgEnv - Window Film | Single Pane Clear Class with Reflective Film SHGC=0.39 | Existing single pane clear glass windows with SHGC = 0.89 | Existing single pane clear glass windows with SHGC = 0.89 | BldgEnv | Fenestration | Window | WinFilm |  | 0 | 0 | 0 | 0.85 |  | NA | 1 | NA | Square Feet | RSD | RESTAURANT - SIT-DOWN | Existing | CZ14 | China Lake Area (CZ14) |  |  |  | 1000 sf | 64.9045 | 5.83 | 70.7346 | Square Feet/1000 sf | 0 | 4.6923 | 4.6923 | 0 | 0.0020259 | 0.0020259 | 0 | 0 | 0 | 0 | 5.1 | 5.1 | 0 | 0.0024 | 0.0024 | 0 | -0.0068598 | -0.0068598 |  | 10 | 10 | 10 | 3.3333 | 0.5 | 1.9867 | 0 | 0 | 4.2483 | 0 | 0 | 0 | 0 | 0 | 1 | 1 | 38.169 | 3.2513 | [7 empty] | Low (2008) | Low (2008) | Low (2008) | None
M-018 | BldgEnv - Window Film | SDGE | COM | Electric | COMBldgEnv - Window Film | Single Pane Clear Class with Reflective Film SHGC=0.39 | Existing single pane clear glass windows with SHGC = 0.89 | Existing single pane clear glass windows with SHGC = 0.89 | BldgEnv | Fenestration | Window | WinFilm |  | 0 | 0 | 0 | 0.85 |  | NA | 1 | NA | Square Feet | RSD | RESTAURANT - SIT-DOWN | Existing | CZ15 | Blythe Area (CZ15) |  |  |  | 1000 sf | 64.9045 | 5.83 | 70.7346 | Square Feet/1000 sf | 0 | 5.7185 | 5.7185 | 0 | 0.0021392 | 0.0021392 | 0 | 0 | 0 | 0 | 6.69 | 6.69 | 0 | 0.0026 | 0.0026 | 0 | -0.0018692 | -0.0018692 |  | 10 | 10 | 10 | 3.3333 | 0.5 | 1.9867 | 0 | 0 | 4.2483 | 0 | 0 | 0 | 0 | 0 | 1 | 1 | 38.169 | 3.2513 | [7 empty] | Low (2008) | Low (2008) | Low (2008) | None
M-018 | BldgEnv - Window Film | PGE | COM | Electric | COMBldgEnv - Window Film | Single Pane Clear Class with Reflective Film SHGC=0.39 | Existing single pane clear glass windows with SHGC = 0.89 | Existing single pane clear glass windows with SHGC = 0.89 | BldgEnv | Fenestration | Window | WinFilm |  | 0 | 0 | 0 | 0.85 |  | NA | 1 | NA | Square Feet | RT3 | RETAIL - MULTISTORY LARGE | Existing | CZ01 | Arcata Area (CZ01) |  |  |  | 1000 sf | 42.4264 | 3.6795 | 46.1059 | Square Feet/1000 sf | 0 | 2.36 | 2.36 | 0 | 0.002 | 0.002 | 0 | 0 | 0 | 0 | 2.36 | 2.36 | 0 | 0.002 | 0.002 | 0 | -0.049 | -0.049 |  | 10 | 10 | 10 | 3.3333 | 0.5 | 1.9867 | 0 | 0 | 4.2483 | 0 | 0 | 0 | 0 | 0 | 1 | 1 | 13.9997 | 1.1293 | [7 empty] | Low (2008) | Low (2008) | Low (2008) | None
M-018 | BldgEnv - Window Film | PGE | COM | Electric | COMBldgEnv - Window Film | Single Pane Clear Class with Reflective Film SHGC=0.39 | Existing single pane clear glass windows with SHGC = 0.89 | Existing single pane clear glass windows with SHGC = 0.89 | BldgEnv | Fenestration | Window | WinFilm |  | 0 | 0 | 0 | 0.85 |  | NA | 1 | NA | Square Feet | RT3 | RETAIL - MULTISTORY LARGE | Existing | CZ02 | Santa Rosa Area (CZ02) |  |  |  | 1000 sf | 42.4264 | 3.6795 | 46.1059 | Square Feet/1000 sf | 0 | 2.36 | 2.36 | 0 | 0.002 | 0.002 | 0 | 0 | 0 | 0 | 2.36 | 2.36 | 0 | 0.002 | 0.002 | 0 | -0.049 | -0.049 |  | 10 | 10 | 10 | 3.3333 | 0.5 | 1.9867 | 0 | 0 | 4.2483 | 0 | 0 | 0 | 0 | 0 | 1 | 1 | 13.9997 | 1.1293 | [7 empty] | Low (2008) | Low (2008) | Low (2008) | None
M-018 | BldgEnv - Window Film | PGE | COM | Electric | COMBldgEnv - Window Film | Single Pane Clear Class with Reflective Film SHGC=0.39 | Existing single pane clear glass windows with SHGC = 0.89 | Existing single pane clear glass windows with SHGC = 0.89 | BldgEnv | Fenestration | Window | WinFilm |  | 0 | 0 | 0 | 0.85 |  | NA | 1 | NA | Square Feet | RT3 | RETAIL - MULTISTORY LARGE | Existing | CZ03 | Oakland Area (CZ03) |  |  |  | 1000 sf | 42.4264 | 3.6795 | 46.1059 | Square Feet/1000 sf | 0 | 2.36 | 2.36 | 0 | 0.002 | 0.002 | 0 | 0 | 0 | 0 | 2.36 | 2.36 | 0 | 0.002 | 0.002 | 0 | -0.049 | -0.049 |  | 10 | 10 | 10 | 3.3333 | 0.5 | 1.9867 | 0 | 0 | 4.2483 | 0 | 0 | 0 | 0 | 0 | 1 | 1 | 13.9997 | 1.1293 | [7 empty] | Low (2008) | Low (2008) | Low (2008) | None
M-018 | BldgEnv - Window Film | PGE | COM | Electric | COMBldgEnv - Window Film | Single Pane Clear Class with Reflective Film SHGC=0.39 | Existing single pane clear glass windows with SHGC = 0.89 | Existing single pane clear glass windows with SHGC = 0.89 | BldgEnv | Fenestration | Window | WinFilm |  | 0 | 0 | 0 | 0.85 |  | NA | 1 | NA | Square Feet | RT3 | RETAIL - MULTISTORY LARGE | Existing | CZ04 | Sunnyvale Area (CZ04) |  |  |  | 1000 sf | 42.4264 | 3.6795 | 46.1059 | Square Feet/1000 sf | 0 | 2.36 | 2.36 | 0 | 0.002 | 0.002 | 0 | 0 | 0 | 0 | 2.36 | 2.36 | 0 | 0.002 | 0.002 | 0 | -0.049 | -0.049 |  | 10 | 10 | 10 | 3.3333 | 0.5 | 1.9867 | 0 | 0 | 4.2483 | 0 | 0 | 0 | 0 | 0 | 1 | 1 | 13.9997 | 1.1293 | [7 empty] | Low (2008) | Low (2008) | Low (2008) | None
M-018 | BldgEnv - Window Film | PGE | COM | Electric | COMBldgEnv - Window Film | Single Pane Clear Class with Reflective Film SHGC=0.39 | Existing single pane clear glass windows with SHGC = 0.89 | Existing single pane clear glass windows with SHGC = 0.89 | BldgEnv | Fenestration | Window | WinFilm |  | 0 | 0 | 0 | 0.85 |  | NA | 1 | NA | Square Feet | RT3 | RETAIL - MULTISTORY LARGE | Existing | CZ05 | Santa Maria Area (CZ05) |  |  |  | 1000 sf | 42.4264 | 3.6795 | 46.1059 | Square Feet/1000 sf | 0 | 2.36 | 2.36 | 0 | 0.002 | 0.002 | 0 | 0 | 0 | 0 | 2.36 | 2.36 | 0 | 0.002 | 0.002 | 0 | -0.049 | -0.049 |  | 10 | 10 | 10 | 3.3333 | 0.5 | 1.9867 | 0 | 0 | 4.2483 | 0 | 0 | 0 | 0 | 0 | 1 | 1 | 13.9997 | 1.1293 | [7 empty] | Low (2008) | Low (2008) | Low (2008) | None
M-018 | BldgEnv - Window Film | PGE | COM | Electric | COMBldgEnv - Window Film | Single Pane Clear Class with Reflective Film SHGC=0.39 | Existing single pane clear glass windows with SHGC = 0.89 | Existing single pane clear glass windows with SHGC = 0.89 | BldgEnv | Fenestration | Window | WinFilm |  | 0 | 0 | 0 | 0.85 |  | NA | 1 | NA | Square Feet | RT3 | RETAIL - MULTISTORY LARGE | Existing | CZ11 | Red Bluff Area (CZ11) |  |  |  | 1000 sf | 42.4264 | 3.6795 | 46.1059 | Square Feet/1000 sf | 0 | 4.274 | 4.274 | 0 | 0.002 | 0.002 | 0 | 0 | 0 | 0 | 4.274 | 4.274 | 0 | 0.002 | 0.002 | 0 | -0.049 | -0.049 |  | 10 | 10 | 10 | 3.3333 | 0.5 | 1.9867 | 0 | 0 | 4.2483 | 0 | 0 | 0 | 0 | 0 | 1 | 1 | 13.9997 | 1.1293 | [7 empty] | Low (2008) | Low (2008) | Low (2008) | None
M-018 | BldgEnv - Window Film | PGE | COM | Electric | COMBldgEnv - Window Film | Single Pane Clear Class with Reflective Film SHGC=0.39 | Existing single pane clear glass windows with SHGC = 0.89 | Existing single pane clear glass windows with SHGC = 0.89 | BldgEnv | Fenestration | Window | WinFilm |  | 0 | 0 | 0 | 0.85 |  | NA | 1 | NA | Square Feet | RT3 | RETAIL - MULTISTORY LARGE | Existing | CZ12 | Sacramento Area (CZ12) |  |  |  | 1000 sf | 42.4264 | 3.6795 | 46.1059 | Square Feet/1000 sf | 0 | 4.274 | 4.274 | 0 | 0.002 | 0.002 | 0 | 0 | 0 | 0 | 4.274 | 4.274 | 0 | 0.002 | 0.002 | 0 | -0.049 | -0.049 |  | 10 | 10 | 10 | 3.3333 | 0.5 | 1.9867 | 0 | 0 | 4.2483 | 0 | 0 | 0 | 0 | 0 | 1 | 1 | 13.9997 | 1.1293 | [7 empty] | Low (2008) | Low (2008) | Low (2008) | None
M-018 | BldgEnv - Window Film | PGE | COM | Electric | COMBldgEnv - Window Film | Single Pane Clear Class with Reflective Film SHGC=0.39 | Existing single pane clear glass windows with SHGC = 0.89 | Existing single pane clear glass windows with SHGC = 0.89 | BldgEnv | Fenestration | Window | WinFilm |  | 0 | 0 | 0 | 0.85 |  | NA | 1 | NA | Square Feet | RT3 | RETAIL - MULTISTORY LARGE | Existing | CZ13 | Fresno Area (CZ13) |  |  |  | 1000 sf | 42.4264 | 3.6795 | 46.1059 | Square Feet/1000 sf | 0 | 4.274 | 4.274 | 0 | 0.002 | 0.002 | 0 | 0 | 0 | 0 | 4.274 | 4.274 | 0 | 0.002 | 0.002 | 0 | -0.049 | -0.049 |  | 10 | 10 | 10 | 3.3333 | 0.5 | 1.9867 | 0 | 0 | 4.2483 | 0 | 0 | 0 | 0 | 0 | 1 | 1 | 13.9997 | 1.1293 | [7 empty] | Low (2008) | Low (2008) | Low (2008) | None
M-018 | BldgEnv - Window Film | PGE | COM | Electric | COMBldgEnv - Window Film | Single Pane Clear Class with Reflective Film SHGC=0.39 | Existing single pane clear glass windows with SHGC = 0.89 | Existing single pane clear glass windows with SHGC = 0.89 | BldgEnv | Fenestration | Window | WinFilm |  | 0 | 0 | 0 | 0.85 |  | NA | 1 | NA | Square Feet | RT3 | RETAIL - MULTISTORY LARGE | Existing | CZ16 | Mount Shasta Area (CZ16) |  |  |  | 1000 sf | 42.4264 | 3.6795 | 46.1059 | Square Feet/1000 sf | 0 | 4.274 | 4.274 | 0 | 0.002 | 0.002 | 0 | 0 | 0 | 0 | 4.274 | 4.274 | 0 | 0.002 | 0.002 | 0 | -0.049 | -0.049 |  | 10 | 10 | 10 | 3.3333 | 0.5 | 1.9867 | 0 | 0 | 4.2483 | 0 | 0 | 0 | 0 | 0 | 1 | 1 | 13.9997 | 1.1293 | [7 empty] | Low (2008) | Low (2008) | Low (2008) | None
M-018 | BldgEnv - Window Film | SCE | COM | Electric | COMBldgEnv - Window Film | Single Pane Clear Class with Reflective Film SHGC=0.39 | Existing single pane clear glass windows with SHGC = 0.82 | Existing single pane clear glass windows with SHGC = 0.82 | BldgEnv | Fenestration | Window | WinFilm |  | 0 | 0 | 0 | 0.85 |  | NA | 1 | NA | Square Feet | RT3 | RETAIL - MULTISTORY LARGE | Existing | CZ05 | Santa Maria Area (CZ05) |  |  |  | 1000 sf | 38.2144 | 2.9805 | 41.1949 | Square Feet/1000 sf | 0 | 4.3529 | 4.3529 | 0 | 0.0015766 | 0.0015766 | 0 | 0 | 0 | 0 | 4.9 | 4.9 | 0 | 0.001925 | 0.001925 | 0 | -0.0034771 | -0.0034771 |  | 10 | 10 | 10 | 3.3333 | 0.5 | 1.9867 | 0 | 0 | 4.2483 | 0 | 0 | 0 | 0 | 0 | 1 | 1 | 44.5137 | 3.2595 | [7 empty] | Low (2008) | Low (2008) | Low (2008) | None
M-018 | BldgEnv - Window Film | SCE | COM | Electric | COMBldgEnv - Window Film | Single Pane Clear Class with Reflective Film SHGC=0.39 | Existing single pane clear glass windows with SHGC = 0.82 | Existing single pane clear glass windows with SHGC = 0.82 | BldgEnv | Fenestration | Window | WinFilm |  | 0 | 0 | 0 | 0.85 |  | NA | 1 | NA | Square Feet | RT3 | RETAIL - MULTISTORY LARGE | Existing | CZ06 | Los Angeles Area (CZ06) |  |  |  | 1000 sf | 38.2144 | 2.9805 | 41.1949 | Square Feet/1000 sf | 0 | 4.7743 | 4.7743 | 0 | 0.0018682 | 0.0018682 | 0 | 0 | 0 | 0 | 5.52 | 5.52 | 0 | 0.0024 | 0.0024 | 0 | -0.00094082 | -0.00094082 |  | 10 | 10 | 10 | 3.3333 | 0.5 | 1.9867 | 0 | 0 | 4.2483 | 0 | 0 | 0 | 0 | 0 | 1 | 1 | 44.5137 | 3.2595 | [7 empty] | Low (2008) | Low (2008) | Low (2008) | None
M-018 | BldgEnv - Window Film | SCE | COM | Electric | COMBldgEnv - Window Film | Single Pane Clear Class with Reflective Film SHGC=0.39 | Existing single pane clear glass windows with SHGC = 0.82 | Existing single pane clear glass windows with SHGC = 0.82 | BldgEnv | Fenestration | Window | WinFilm |  | 0 | 0 | 0 | 0.85 |  | NA | 1 | NA | Square Feet | RT3 | RETAIL - MULTISTORY LARGE | Existing | CZ08 | El Toro Area (CZ08) |  |  |  | 1000 sf | 38.2144 | 2.9805 | 41.1949 | Square Feet/1000 sf | 0 | 5.0377 | 5.0377 | 0 | 0.0016626 | 0.0016626 | 0 | 0 | 0 | 0 | 5.86 | 5.86 | 0 | 0.0021 | 0.0021 | 0 | -0.0011367 | -0.0011367 |  | 10 | 10 | 10 | 3.3333 | 0.5 | 1.9867 | 0 | 0 | 4.2483 | 0 | 0 | 0 | 0 | 0 | 1 | 1 | 44.5137 | 3.2595 | [7 empty] | Low (2008) | Low (2008) | Low (2008) | None
M-018 | BldgEnv - Window Film | SCE | COM | Electric | COMBldgEnv - Window Film | Single Pane Clear Class with Reflective Film SHGC=0.39 | Existing single pane clear glass windows with SHGC = 0.82 | Existing single pane clear glass windows with SHGC = 0.82 | BldgEnv | Fenestration | Window | WinFilm |  | 0 | 0 | 0 | 0.85 |  | NA | 1 | NA | Square Feet | RT3 | RETAIL - MULTISTORY LARGE | Existing | CZ09 | Pasadena Area (CZ09) |  |  |  | 1000 sf | 38.2144 | 2.9805 | 41.1949 | Square Feet/1000 sf | 0 | 4.9457 | 4.9457 | 0 | 0.0015449 | 0.0015449 | 0 | 0 | 0 | 0 | 5.76 | 5.76 | 0 | 0.002 | 0.002 | 0 | -0.00082011 | -0.00082011 |  | 10 | 10 | 10 | 3.3333 | 0.5 | 1.9867 | 0 | 0 | 4.2483 | 0 | 0 | 0 | 0 | 0 | 1 | 1 | 44.5137 | 3.2595 | [7 empty] | Low (2008) | Low (2008) | Low (2008) | None
M-018 | BldgEnv - Window Film | SCE | COM | Electric | COMBldgEnv - Window Film | Single Pane Clear Class with Reflective Film SHGC=0.39 | Existing single pane clear glass windows with SHGC = 0.82 | Existing single pane clear glass windows with SHGC = 0.82 | BldgEnv | Fenestration | Window | WinFilm |  | 0 | 0 | 0 | 0.85 |  | NA | 1 | NA | Square Feet | RTS | RETAIL - SMALL | Existing | CZ16 | Mount Shasta Area (CZ16) |  |  |  | 1000 sf | 38.2144 | 2.9805 | 41.1949 | Square Feet/1000 sf | 0 | 3.2315 | 3.2315 | 0 | 0.0016767 | 0.0016767 | 0 | 0 | 0 | 0 | 3.2 | 3.2 | 0 | 0.0021 | 0.0021 | 0 | -0.010724 | -0.010724 |  | 10 | 10 | 10 | 3.3333 | 0.5 | 1.9867 | 0 | 0 | 4.2483 | 0 | 0 | 0 | 0 | 0 | 1 | 1 | 44.5137 | 3.2595 | [7 empty] | Low (2008) | Low (2008) | Low (2008) | None
M-018 | BldgEnv - Window Film | SDGE | COM | Electric | COMBldgEnv - Window Film | Single Pane Clear Class with Reflective Film SHGC=0.39 | Existing single pane clear glass windows with SHGC = 0.89 | Existing single pane clear glass windows with SHGC = 0.89 | BldgEnv | Fenestration | Window | WinFilm |  | 0 | 0 | 0 | 0.85 |  | NA | 1 | NA | Square Feet | RTS | RETAIL - SMALL | Existing | CZ06 | Los Angeles Area (CZ06) |  |  |  | 1000 sf | 32.773 | 2.9438 | 35.7168 | Square Feet/1000 sf | 0 | 5.169 | 5.169 | 0 | 0.0017422 | 0.0017422 | 0 | 0 | 0 | 0 | 5.81 | 5.81 | 0 | 0.0022 | 0.0022 | 0 | -0.0016665 | -0.0016665 |  | 10 | 10 | 10 | 3.3333 | 0.5 | 1.9867 | 0 | 0 | 4.2483 | 0 | 0 | 0 | 0 | 0 | 1 | 1 | 38.169 | 3.2513 | [7 empty] | Low (2008) | Low (2008) | Low (2008) | None
M-018 | BldgEnv - Window Film | SDGE | COM | Electric | COMBldgEnv - Window Film | Single Pane Clear Class with Reflective Film SHGC=0.39 | Existing single pane clear glass windows with SHGC = 0.89 | Existing single pane clear glass windows with SHGC = 0.89 | BldgEnv | Fenestration | Window | WinFilm |  | 0 | 0 | 0 | 0.85 |  | NA | 1 | NA | Square Feet | RTS | RETAIL - SMALL | Existing | CZ07 | San Diego Area (CZ07) |  |  |  | 1000 sf | 32.773 | 2.9438 | 35.7168 | Square Feet/1000 sf | 0 | 4.7725 | 4.7725 | 0 | 0.0017381 | 0.0017381 | 0 | 0 | 0 | 0 | 5.3063 | 5.3063 | 0 | 0.0022 | 0.0022 | 0 | -0.0032939 | -0.0032939 |  | 10 | 10 | 10 | 3.3333 | 0.5 | 1.9867 | 0 | 0 | 4.2483 | 0 | 0 | 0 | 0 | 0 | 1 | 1 | 38.169 | 3.2513 | [7 empty] | Low (2008) | Low (2008) | Low (2008) | None
M-018 | BldgEnv - Window Film | SDGE | COM | Electric | COMBldgEnv - Window Film | Single Pane Clear Class with Reflective Film SHGC=0.39 | Existing single pane clear glass windows with SHGC = 0.89 | Existing single pane clear glass windows with SHGC = 0.89 | BldgEnv | Fenestration | Window | WinFilm |  | 0 | 0 | 0 | 0.85 |  | NA | 1 | NA | Square Feet | RTS | RETAIL - SMALL | Existing | CZ08 | El Toro Area (CZ08) |  |  |  | 1000 sf | 32.773 | 2.9438 | 35.7168 | Square Feet/1000 sf | 0 | 5.4476 | 5.4476 | 0 | 0.0021332 | 0.0021332 | 0 | 0 | 0 | 0 | 6.18 | 6.18 | 0 | 0.0027 | 0.0027 | 0 | -0.0014772 | -0.0014772 |  | 10 | 10 | 10 | 3.3333 | 0.5 | 1.9867 | 0 | 0 | 4.2483 | 0 | 0 | 0 | 0 | 0 | 1 | 1 | 38.169 | 3.2513 | [7 empty] | Low (2008) | Low (2008) | Low (2008) | None
M-018 | BldgEnv - Window Film | SCE | COM | Electric | COMBldgEnv - Window Film | Single Pane Clear Class with Reflective Film SHGC=0.39 | Existing single pane clear glass windows with SHGC = 0.82 | Existing single pane clear glass windows with SHGC = 0.82 | BldgEnv | Fenestration | Window | WinFilm |  | 0 | 0 | 0 | 0.85 |  | NA | 1 | NA | Square Feet | RT3 | RETAIL - MULTISTORY LARGE | Existing | CZ10 | San Bernardino Area (CZ10) |  |  |  | 1000 sf | 38.2144 | 2.9805 | 41.1949 | Square Feet/1000 sf | 0 | 4.0552 | 4.0552 | 0 | 0.0014385 | 0.0014385 | 0 | 0 | 0 | 0 | 4.57 | 4.57 | 0 | 0.0017 | 0.0017 | 0 | -0.001419 | -0.001419 |  | 10 | 10 | 10 | 3.3333 | 0.5 | 1.9867 | 0 | 0 | 4.2483 | 0 | 0 | 0 | 0 | 0 | 1 | 1 | 44.5137 | 3.2595 | [7 empty] | Low (2008) | Low (2008) | Low (2008) | None
M-018 | BldgEnv - Window Film | SCE | COM | Electric | COMBldgEnv - Window Film | Single Pane Clear Class with Reflective Film SHGC=0.39 | Existing single pane clear glass windows with SHGC = 0.82 | Existing single pane clear glass windows with SHGC = 0.82 | BldgEnv | Fenestration | Window | WinFilm |  | 0 | 0 | 0 | 0.85 |  | NA | 1 | NA | Square Feet | RT3 | RETAIL - MULTISTORY LARGE | Existing | CZ13 | Fresno Area (CZ13) |  |  |  | 1000 sf | 38.2144 | 2.9805 | 41.1949 | Square Feet/1000 sf | 0 | 4.6908 | 4.6908 | 0 | 0.0014824 | 0.0014824 | 0 | 0 | 0 | 0 | 5.18 | 5.18 | 0 | 0.0018 | 0.0018 | 0 | -0.0049959 | -0.0049959 |  | 10 | 10 | 10 | 3.3333 | 0.5 | 1.9867 | 0 | 0 | 4.2483 | 0 | 0 | 0 | 0 | 0 | 1 | 1 | 44.5137 | 3.2595 | [7 empty] | Low (2008) | Low (2008) | Low (2008) | None
M-018 | BldgEnv - Window Film | SCE | COM | Electric | COMBldgEnv - Window Film | Single Pane Clear Class with Reflective Film SHGC=0.39 | Existing single pane clear glass windows with SHGC = 0.82 | Existing single pane clear glass windows with SHGC = 0.82 | BldgEnv | Fenestration | Window | WinFilm |  | 0 | 0 | 0 | 0.85 |  | NA | 1 | NA | Square Feet | RT3 | RETAIL - MULTISTORY LARGE | Existing | CZ14 | China Lake Area (CZ14) |  |  |  | 1000 sf | 38.2144 | 2.9805 | 41.1949 | Square Feet/1000 sf | 0 | 3.6718 | 3.6718 | 0 | 0.0013727 | 0.0013727 | 0 | 0 | 0 | 0 | 3.96 | 3.96 | 0 | 0.0017 | 0.0017 | 0 | -0.0059528 | -0.0059528 |  | 10 | 10 | 10 | 3.3333 | 0.5 | 1.9867 | 0 | 0 | 4.2483 | 0 | 0 | 0 | 0 | 0 | 1 | 1 | 44.5137 | 3.2595 | [7 empty] | Low (2008) | Low (2008) | Low (2008) | None
M-018 | BldgEnv - Window Film | SCE | COM | Electric | COMBldgEnv - Window Film | Single Pane Clear Class with Reflective Film SHGC=0.39 | Existing single pane clear glass windows with SHGC = 0.82 | Existing single pane clear glass windows with SHGC = 0.82 | BldgEnv | Fenestration | Window | WinFilm |  | 0 | 0 | 0 | 0.85 |  | NA | 1 | NA | Square Feet | RT3 | RETAIL - MULTISTORY LARGE | Existing | CZ15 | Blythe Area (CZ15) |  |  |  | 1000 sf | 38.2144 | 2.9805 | 41.1949 | Square Feet/1000 sf | 0 | 4.6279 | 4.6279 | 0 | 0.0012515 | 0.0012515 | 0 | 0 | 0 | 0 | 5.41 | 5.41 | 0 | 0.0016 | 0.0016 | 0 | -0.00039728 | -0.00039728 |  | 10 | 10 | 10 | 3.3333 | 0.5 | 1.9867 | 0 | 0 | 4.2483 | 0 | 0 | 0 | 0 | 0 | 1 | 1 | 44.5137 | 3.2595 | [7 empty] | Low (2008) | Low (2008) | Low (2008) | None
M-018 | BldgEnv - Window Film | SCE | COM | Electric | COMBldgEnv - Window Film | Single Pane Clear Class with Reflective Film SHGC=0.39 | Existing single pane clear glass windows with SHGC = 0.82 | Existing single pane clear glass windows with SHGC = 0.82 | BldgEnv | Fenestration | Window | WinFilm |  | 0 | 0 | 0 | 0.85 |  | NA | 1 | NA | Square Feet | RT3 | RETAIL - MULTISTORY LARGE | Existing | CZ16 | Mount Shasta Area (CZ16) |  |  |  | 1000 sf | 38.2144 | 2.9805 | 41.1949 | Square Feet/1000 sf | 0 | 3.0199 | 3.0199 | 0 | 0.0019919 | 0.0019919 | 0 | 0 | 0 | 0 | 2.94 | 2.94 | 0 | 0.0021 | 0.0021 | 0 | -0.012154 | -0.012154 |  | 10 | 10 | 10 | 3.3333 | 0.5 | 1.9867 | 0 | 0 | 4.2483 | 0 | 0 | 0 | 0 | 0 | 1 | 1 | 44.5137 | 3.2595 | [7 empty] | Low (2008) | Low (2008) | Low (2008) | None
M-018 | BldgEnv - Window Film | SDGE | COM | Electric | COMBldgEnv - Window Film | Single Pane Clear Class with Reflective Film SHGC=0.39 | Existing single pane clear glass windows with SHGC = 0.89 | Existing single pane clear glass windows with SHGC = 0.89 | BldgEnv | Fenestration | Window | WinFilm |  | 0 | 0 | 0 | 0.85 |  | NA | 1 | NA | Square Feet | RT3 | RETAIL - MULTISTORY LARGE | Existing | CZ06 | Los Angeles Area (CZ06) |  |  |  | 1000 sf | 32.773 | 2.9438 | 35.7168 | Square Feet/1000 sf | 0 | 4.7743 | 4.7743 | 0 | 0.0018682 | 0.0018682 | 0 | 0 | 0 | 0 | 5.52 | 5.52 | 0 | 0.0024 | 0.0024 | 0 | -0.00094082 | -0.00094082 |  | 10 | 10 | 10 | 3.3333 | 0.5 | 1.9867 | 0 | 0 | 4.2483 | 0 | 0 | 0 | 0 | 0 | 1 | 1 | 38.169 | 3.2513 | [7 empty] | Low (2008) | Low (2008) | Low (2008) | None
M-018 | BldgEnv - Window Film | SDGE | COM | Electric | COMBldgEnv - Window Film | Single Pane Clear Class with Reflective Film SHGC=0.39 | Existing single pane clear glass windows with SHGC = 0.89 | Existing single pane clear glass windows with SHGC = 0.89 | BldgEnv | Fenestration | Window | WinFilm |  | 0 | 0 | 0 | 0.85 |  | NA | 1 | NA | Square Feet | RT3 | RETAIL - MULTISTORY LARGE | Existing | CZ07 | San Diego Area (CZ07) |  |  |  | 1000 sf | 32.773 | 2.9438 | 35.7168 | Square Feet/1000 sf | 0 | 4.3529 | 4.3529 | 0 | 0.0015766 | 0.0015766 | 0 | 0 | 0 | 0 | 4.9 | 4.9 | 0 | 0.001925 | 0.001925 | 0 | -0.0034771 | -0.0034771 |  | 10 | 10 | 10 | 3.3333 | 0.5 | 1.9867 | 0 | 0 | 4.2483 | 0 | 0 | 0 | 0 | 0 | 1 | 1 | 38.169 | 3.2513 | [7 empty] | Low (2008) | Low (2008) | Low (2008) | None
M-018 | BldgEnv - Window Film | SDGE | COM | Electric | COMBldgEnv - Window Film | Single Pane Clear Class with Reflective Film SHGC=0.39 | Existing single pane clear glass windows with SHGC = 0.89 | Existing single pane clear glass windows with SHGC = 0.89 | BldgEnv | Fenestration | Window | WinFilm |  | 0 | 0 | 0 | 0.85 |  | NA | 1 | NA | Square Feet | RT3 | RETAIL - MULTISTORY LARGE | Existing | CZ08 | El Toro Area (CZ08) |  |  |  | 1000 sf | 32.773 | 2.9438 | 35.7168 | Square Feet/1000 sf | 0 | 5.0377 | 5.0377 | 0 | 0.0016626 | 0.0016626 | 0 | 0 | 0 | 0 | 5.86 | 5.86 | 0 | 0.0021 | 0.0021 | 0 | -0.0011367 | -0.0011367 |  | 10 | 10 | 10 | 3.3333 | 0.5 | 1.9867 | 0 | 0 | 4.2483 | 0 | 0 | 0 | 0 | 0 | 1 | 1 | 38.169 | 3.2513 | [7 empty] | Low (2008) | Low (2008) | Low (2008) | None
M-018 | BldgEnv - Window Film | SDGE | COM | Electric | COMBldgEnv - Window Film | Single Pane Clear Class with Reflective Film SHGC=0.39 | Existing single pane clear glass windows with SHGC = 0.89 | Existing single pane clear glass windows with SHGC = 0.89 | BldgEnv | Fenestration | Window | WinFilm |  | 0 | 0 | 0 | 0.85 |  | NA | 1 | NA | Square Feet | RT3 | RETAIL - MULTISTORY LARGE | Existing | CZ10 | San Bernardino Area (CZ10) |  |  |  | 1000 sf | 32.773 | 2.9438 | 35.7168 | Square Feet/1000 sf | 0 | 4.0552 | 4.0552 | 0 | 0.0014385 | 0.0014385 | 0 | 0 | 0 | 0 | 4.57 | 4.57 | 0 | 0.0017 | 0.0017 | 0 | -0.001419 | -0.001419 |  | 10 | 10 | 10 | 3.3333 | 0.5 | 1.9867 | 0 | 0 | 4.2483 | 0 | 0 | 0 | 0 | 0 | 1 | 1 | 38.169 | 3.2513 | [7 empty] | Low (2008) | Low (2008) | Low (2008) | None
M-018 | BldgEnv - Window Film | SDGE | COM | Electric | COMBldgEnv - Window Film | Single Pane Clear Class with Reflective Film SHGC=0.39 | Existing single pane clear glass windows with SHGC = 0.89 | Existing single pane clear glass windows with SHGC = 0.89 | BldgEnv | Fenestration | Window | WinFilm |  | 0 | 0 | 0 | 0.85 |  | NA | 1 | NA | Square Feet | RT3 | RETAIL - MULTISTORY LARGE | Existing | CZ14 | China Lake Area (CZ14) |  |  |  | 1000 sf | 32.773 | 2.9438 | 35.7168 | Square Feet/1000 sf | 0 | 3.6718 | 3.6718 | 0 | 0.0013727 | 0.0013727 | 0 | 0 | 0 | 0 | 3.96 | 3.96 | 0 | 0.0017 | 0.0017 | 0 | -0.0059528 | -0.0059528 |  | 10 | 10 | 10 | 3.3333 | 0.5 | 1.9867 | 0 | 0 | 4.2483 | 0 | 0 | 0 | 0 | 0 | 1 | 1 | 38.169 | 3.2513 | [7 empty] | Low (2008) | Low (2008) | Low (2008) | None
M-018 | BldgEnv - Window Film | SDGE | COM | Electric | COMBldgEnv - Window Film | Single Pane Clear Class with Reflective Film SHGC=0.39 | Existing single pane clear glass windows with SHGC = 0.89 | Existing single pane clear glass windows with SHGC = 0.89 | BldgEnv | Fenestration | Window | WinFilm |  | 0 | 0 | 0 | 0.85 |  | NA | 1 | NA | Square Feet | SCN | STORAGE - CONDITIONED | Existing | CZ15 | Blythe Area (CZ15) |  |  |  | 1000 sf | 7.6148 | 0.684 | 8.2988 | Square Feet/1000 sf | 0 | 4.0284 | 4.0284 | 0 | 0.0016097 | 0.0016097 | 0 | 0 | 0 | 0 | 4.53 | 4.53 | 0 | 0.0021 | 0.0021 | 0 | -0.0020599 | -0.0020599 |  | 10 | 10 | 10 | 3.3333 | 0.5 | 1.9867 | 0 | 0 | 4.2483 | 0 | 0 | 0 | 0 | 0 | 1 | 1 | 38.169 | 3.2513 | [7 empty] | Low (2008) | Low (2008) | Low (2008) | None
M-018 | BldgEnv - Window Film | PGE | COM | Electric | COMBldgEnv - Window Film | Single Pane Clear Class with Reflective Film SHGC=0.39 | Existing single pane clear glass windows with SHGC = 0.89 | Existing single pane clear glass windows with SHGC = 0.89 | BldgEnv | Fenestration | Window | WinFilm |  | 0 | 0 | 0 | 0.85 |  | NA | 1 | NA | Square Feet | SUN | STORAGE - UNCONDITIONED | Existing | CZ01 | Arcata Area (CZ01) |  |  |  | 1000 sf | 13.9216 | 1.2074 | 15.129 | Square Feet/1000 sf | 0 | 2.36 | 2.36 | 0 | 0.002 | 0.002 | 0 | 0 | 0 | 0 | 2.36 | 2.36 | 0 | 0.002 | 0.002 | 0 | -0.049 | -0.049 |  | 10 | 10 | 10 | 3.3333 | 0.5 | 1.9867 | 0 | 0 | 4.2483 | 0 | 0 | 0 | 0 | 0 | 1 | 1 | 13.9997 | 1.1293 | [7 empty] | Low (2008) | Low (2008) | Low (2008) | None
M-018 | BldgEnv - Window Film | PGE | COM | Electric | COMBldgEnv - Window Film | Single Pane Clear Class with Reflective Film SHGC=0.39 | Existing single pane clear glass windows with SHGC = 0.89 | Existing single pane clear glass windows with SHGC = 0.89 | BldgEnv | Fenestration | Window | WinFilm |  | 0 | 0 | 0 | 0.85 |  | NA | 1 | NA | Square Feet | RTL | RETAIL - SINGLE-STORY LARGE | Existing | CZ02 | Santa Rosa Area (CZ02) |  |  |  | 1000 sf | 42.4264 | 3.6795 | 46.1059 | Square Feet/1000 sf | 0 | 2.36 | 2.36 | 0 | 0.002 | 0.002 | 0 | 0 | 0 | 0 | 2.36 | 2.36 | 0 | 0.002 | 0.002 | 0 | -0.049 | -0.049 |  | 10 | 10 | 10 | 3.3333 | 0.5 | 1.9867 | 0 | 0 | 4.2483 | 0 | 0 | 0 | 0 | 0 | 1 | 1 | 13.9997 | 1.1293 | [7 empty] | Low (2008) | Low (2008) | Low (2008) | None
M-018 | BldgEnv - Window Film | PGE | COM | Electric | COMBldgEnv - Window Film | Single Pane Clear Class with Reflective Film SHGC=0.39 | Existing single pane clear glass windows with SHGC = 0.89 | Existing single pane clear glass windows with SHGC = 0.89 | BldgEnv | Fenestration | Window | WinFilm |  | 0 | 0 | 0 | 0.85 |  | NA | 1 | NA | Square Feet | RTL | RETAIL - SINGLE-STORY LARGE | Existing | CZ03 | Oakland Area (CZ03) |  |  |  | 1000 sf | 42.4264 | 3.6795 | 46.1059 | Square Feet/1000 sf | 0 | 2.36 | 2.36 | 0 | 0.002 | 0.002 | 0 | 0 | 0 | 0 | 2.36 | 2.36 | 0 | 0.002 | 0.002 | 0 | -0.049 | -0.049 |  | 10 | 10 | 10 | 3.3333 | 0.5 | 1.9867 | 0 | 0 | 4.2483 | 0 | 0 | 0 | 0 | 0 | 1 | 1 | 13.9997 | 1.1293 | [7 empty] | Low (2008) | Low (2008) | Low (2008) | None
M-018 | BldgEnv - Window Film | PGE | COM | Electric | COMBldgEnv - Window Film | Single Pane Clear Class with Reflective Film SHGC=0.39 | Existing single pane clear glass windows with SHGC = 0.89 | Existing single pane clear glass windows with SHGC = 0.89 | BldgEnv | Fenestration | Window | WinFilm |  | 0 | 0 | 0 | 0.85 |  | NA | 1 | NA | Square Feet | RTL | RETAIL - SINGLE-STORY LARGE | Existing | CZ04 | Sunnyvale Area (CZ04) |  |  |  | 1000 sf | 42.4264 | 3.6795 | 46.1059 | Square Feet/1000 sf | 0 | 2.36 | 2.36 | 0 | 0.002 | 0.002 | 0 | 0 | 0 | 0 | 2.36 | 2.36 | 0 | 0.002 | 0.002 | 0 | -0.049 | -0.049 |  | 10 | 10 | 10 | 3.3333 | 0.5 | 1.9867 | 0 | 0 | 4.2483 | 0 | 0 | 0 | 0 | 0 | 1 | 1 | 13.9997 | 1.1293 | [7 empty] | Low (2008) | Low (2008) | Low (2008) | None
M-018 | BldgEnv - Window Film | PGE | COM | Electric | COMBldgEnv - Window Film | Single Pane Clear Class with Reflective Film SHGC=0.39 | Existing single pane clear glass windows with SHGC = 0.89 | Existing single pane clear glass windows with SHGC = 0.89 | BldgEnv | Fenestration | Window | WinFilm |  | 0 | 0 | 0 | 0.85 |  | NA | 1 | NA | Square Feet | RTL | RETAIL - SINGLE-STORY LARGE | Existing | CZ05 | Santa Maria Area (CZ05) |  |  |  | 1000 sf | 42.4264 | 3.6795 | 46.1059 | Square Feet/1000 sf | 0 | 2.36 | 2.36 | 0 | 0.002 | 0.002 | 0 | 0 | 0 | 0 | 2.36 | 2.36 | 0 | 0.002 | 0.002 | 0 | -0.049 | -0.049 |  | 10 | 10 | 10 | 3.3333 | 0.5 | 1.9867 | 0 | 0 | 4.2483 | 0 | 0 | 0 | 0 | 0 | 1 | 1 | 13.9997 | 1.1293 | [7 empty] | Low (2008) | Low (2008) | Low (2008) | None
M-018 | BldgEnv - Window Film | PGE | COM | Electric | COMBldgEnv - Window Film | Single Pane Clear Class with Reflective Film SHGC=0.39 | Existing single pane clear glass windows with SHGC = 0.89 | Existing single pane clear glass windows with SHGC = 0.89 | BldgEnv | Fenestration | Window | WinFilm |  | 0 | 0 | 0 | 0.85 |  | NA | 1 | NA | Square Feet | RTL | RETAIL - SINGLE-STORY LARGE | Existing | CZ11 | Red Bluff Area (CZ11) |  |  |  | 1000 sf | 42.4264 | 3.6795 | 46.1059 | Square Feet/1000 sf | 0 | 4.274 | 4.274 | 0 | 0.002 | 0.002 | 0 | 0 | 0 | 0 | 4.274 | 4.274 | 0 | 0.002 | 0.002 | 0 | -0.049 | -0.049 |  | 10 | 10 | 10 | 3.3333 | 0.5 | 1.9867 | 0 | 0 | 4.2483 | 0 | 0 | 0 | 0 | 0 | 1 | 1 | 13.9997 | 1.1293 | [7 empty] | Low (2008) | Low (2008) | Low (2008) | None
M-018 | BldgEnv - Window Film | PGE | COM | Electric | COMBldgEnv - Window Film | Single Pane Clear Class with Reflective Film SHGC=0.39 | Existing single pane clear glass windows with SHGC = 0.89 | Existing single pane clear glass windows with SHGC = 0.89 | BldgEnv | Fenestration | Window | WinFilm |  | 0 | 0 | 0 | 0.85 |  | NA | 1 | NA | Square Feet | RTL | RETAIL - SINGLE-STORY LARGE | Existing | CZ12 | Sacramento Area (CZ12) |  |  |  | 1000 sf | 42.4264 | 3.6795 | 46.1059 | Square Feet/1000 sf | 0 | 4.274 | 4.274 | 0 | 0.002 | 0.002 | 0 | 0 | 0 | 0 | 4.274 | 4.274 | 0 | 0.002 | 0.002 | 0 | -0.049 | -0.049 |  | 10 | 10 | 10 | 3.3333 | 0.5 | 1.9867 | 0 | 0 | 4.2483 | 0 | 0 | 0 | 0 | 0 | 1 | 1 | 13.9997 | 1.1293 | [7 empty] | Low (2008) | Low (2008) | Low (2008) | None
M-018 | BldgEnv - Window Film | SCE | COM | Electric | COMBldgEnv - Window Film | Single Pane Clear Class with Reflective Film SHGC=0.39 | Existing single pane clear glass windows with SHGC = 0.82 | Existing single pane clear glass windows with SHGC = 0.82 | BldgEnv | Fenestration | Window | WinFilm |  | 0 | 0 | 0 | 0.85 |  | NA | 1 | NA | Square Feet | ASM | ASSEMBLY | Existing | CZ10 | San Bernardino Area (CZ10) |  |  |  | 1000 sf | 12.5395 | 0.97801 | 13.5175 | Square Feet/1000 sf | 0 | 6.0064 | 6.0064 | 0 | 0.0021029 | 0.0021029 | 0 | 0 | 0 | 0 | 6.55 | 6.55 | 0 | 0.0023 | 0.0023 | 0 | -0.0047791 | -0.0047791 |  | 10 | 10 | 10 | 3.3333 | 0.5 | 1.9867 | 0 | 0 | 4.2483 | 0 | 0 | 0 | 0 | 0 | 1 | 1 | 44.5137 | 3.2595 | [7 empty] | Low (2008) | Low (2008) | Low (2008) | None
M-018 | BldgEnv - Window Film | SCE | COM | Electric | COMBldgEnv - Window Film | Single Pane Clear Class with Reflective Film SHGC=0.39 | Existing single pane clear glass windows with SHGC = 0.82 | Existing single pane clear glass windows with SHGC = 0.82 | BldgEnv | Fenestration | Window | WinFilm |  | 0 | 0 | 0 | 0.85 |  | NA | 1 | NA | Square Feet | ASM | ASSEMBLY | Existing | CZ13 | Fresno Area (CZ13) |  |  |  | 1000 sf | 12.5395 | 0.97801 | 13.5175 | Square Feet/1000 sf | 0 | 7.0165 | 7.0165 | 0 | 0.0024234 | 0.0024234 | 0 | 0 | 0 | 0 | 7.63 | 7.63 | 0 | 0.0029 | 0.0029 | 0 | -0.0070903 | -0.0070903 |  | 10 | 10 | 10 | 3.3333 | 0.5 | 1.9867 | 0 | 0 | 4.2483 | 0 | 0 | 0 | 0 | 0 | 1 | 1 | 44.5137 | 3.2595 | [7 empty] | Low (2008) | Low (2008) | Low (2008) | None
M-018 | BldgEnv - Window Film | SCE | COM | Electric | COMBldgEnv - Window Film | Single Pane Clear Class with Reflective Film SHGC=0.39 | Existing single pane clear glass windows with SHGC = 0.82 | Existing single pane clear glass windows with SHGC = 0.82 | BldgEnv | Fenestration | Window | WinFilm |  | 0 | 0 | 0 | 0.85 |  | NA | 1 | NA | Square Feet | ASM | ASSEMBLY | Existing | CZ14 | China Lake Area (CZ14) |  |  |  | 1000 sf | 12.5395 | 0.97801 | 13.5175 | Square Feet/1000 sf | 0 | 5.1528 | 5.1528 | 0 | 0.0021978 | 0.0021978 | 0 | 0 | 0 | 0 | 5.54 | 5.54 | 0 | 0.0025 | 0.0025 | 0 | -0.0079305 | -0.0079305 |  | 10 | 10 | 10 | 3.3333 | 0.5 | 1.9867 | 0 | 0 | 4.2483 | 0 | 0 | 0 | 0 | 0 | 1 | 1 | 44.5137 | 3.2595 | [7 empty] | Low (2008) | Low (2008) | Low (2008) | None
M-018 | BldgEnv - Window Film | SCE | COM | Electric | COMBldgEnv - Window Film | Single Pane Clear Class with Reflective Film SHGC=0.39 | Existing single pane clear glass windows with SHGC = 0.82 | Existing single pane clear glass windows with SHGC = 0.82 | BldgEnv | Fenestration | Window | WinFilm |  | 0 | 0 | 0 | 0.85 |  | NA | 1 | NA | Square Feet | ASM | ASSEMBLY | Existing | CZ15 | Blythe Area (CZ15) |  |  |  | 1000 sf | 12.5395 | 0.97801 | 13.5175 | Square Feet/1000 sf | 0 | 6.3227 | 6.3227 | 0 | 0.0022904 | 0.0022904 | 0 | 0 | 0 | 0 | 7.57 | 7.57 | 0 | 0.0027 | 0.0027 | 0 | -0.0018436 | -0.0018436 |  | 10 | 10 | 10 | 3.3333 | 0.5 | 1.9867 | 0 | 0 | 4.2483 | 0 | 0 | 0 | 0 | 0 | 1 | 1 | 44.5137 | 3.2595 | [7 empty] | Low (2008) | Low (2008) | Low (2008) | None
M-018 | BldgEnv - Window Film | SCE | COM | Electric | COMBldgEnv - Window Film | Single Pane Clear Class with Reflective Film SHGC=0.39 | Existing single pane clear glass windows with SHGC = 0.82 | Existing single pane clear glass windows with SHGC = 0.82 | BldgEnv | Fenestration | Window | WinFilm |  | 0 | 0 | 0 | 0.85 |  | NA | 1 | NA | Square Feet | ASM | ASSEMBLY | Existing | CZ16 | Mount Shasta Area (CZ16) |  |  |  | 1000 sf | 12.5395 | 0.97801 | 13.5175 | Square Feet/1000 sf | 0 | 3.5935 | 3.5935 | 0 | 0.0022849 | 0.0022849 | 0 | 0 | 0 | 0 | 3.53 | 3.53 | 0 | 0.0025 | 0.0025 | 0 | -0.013503 | -0.013503 |  | 10 | 10 | 10 | 3.3333 | 0.5 | 1.9867 | 0 | 0 | 4.2483 | 0 | 0 | 0 | 0 | 0 | 1 | 1 | 44.5137 | 3.2595 | [7 empty] | Low (2008) | Low (2008) | Low (2008) | None
M-018 | BldgEnv - Window Film | SDGE | COM | Electric | COMBldgEnv - Window Film | Single Pane Clear Class with Reflective Film SHGC=0.39 | Existing single pane clear glass windows with SHGC = 0.89 | Existing single pane clear glass windows with SHGC = 0.89 | BldgEnv | Fenestration | Window | WinFilm |  | 0 | 0 | 0 | 0.85 |  | NA | 1 | NA | Square Feet | ASM | ASSEMBLY | Existing | CZ06 | Los Angeles Area (CZ06) |  |  |  | 1000 sf | 10.754 | 0.96597 | 11.7199 | Square Feet/1000 sf | 0 | 6.8495 | 6.8495 | 0 | 0.002755 | 0.002755 | 0 | 0 | 0 | 0 | 7.61 | 7.61 | 0 | 0.0034 | 0.0034 | 0 | -0.0051718 | -0.0051718 |  | 10 | 10 | 10 | 3.3333 | 0.5 | 1.9867 | 0 | 0 | 4.2483 | 0 | 0 | 0 | 0 | 0 | 1 | 1 | 38.169 | 3.2513 | [7 empty] | Low (2008) | Low (2008) | Low (2008) | None
M-018 | BldgEnv - Window Film | SDGE | COM | Electric | COMBldgEnv - Window Film | Single Pane Clear Class with Reflective Film SHGC=0.39 | Existing single pane clear glass windows with SHGC = 0.89 | Existing single pane clear glass windows with SHGC = 0.89 | BldgEnv | Fenestration | Window | WinFilm |  | 0 | 0 | 0 | 0.85 |  | NA | 1 | NA | Square Feet | ASM | ASSEMBLY | Existing | CZ07 | San Diego Area (CZ07) |  |  |  | 1000 sf | 10.754 | 0.96597 | 11.7199 | Square Feet/1000 sf | 0 | 6.1315 | 6.1315 | 0 | 0.0023217 | 0.0023217 | 0 | 0 | 0 | 0 | 6.7888 | 6.7888 | 0 | 0.0027375 | 0.0027375 | 0 | -0.0060329 | -0.0060329 |  | 10 | 10 | 10 | 3.3333 | 0.5 | 1.9867 | 0 | 0 | 4.2483 | 0 | 0 | 0 | 0 | 0 | 1 | 1 | 38.169 | 3.2513 | [7 empty] | Low (2008) | Low (2008) | Low (2008) | None
M-018 | BldgEnv - Window Film | SDGE | COM | Electric | COMBldgEnv - Window Film | Single Pane Clear Class with Reflective Film SHGC=0.39 | Existing single pane clear glass windows with SHGC = 0.89 | Existing single pane clear glass windows with SHGC = 0.89 | BldgEnv | Fenestration | Window | WinFilm |  | 0 | 0 | 0 | 0.85 |  | NA | 1 | NA | Square Feet | ASM | ASSEMBLY | Existing | CZ08 | El Toro Area (CZ08) |  |  |  | 1000 sf | 10.754 | 0.96597 | 11.7199 | Square Feet/1000 sf | 0 | 7.1945 | 7.1945 | 0 | 0.0024316 | 0.0024316 | 0 | 0 | 0 | 0 | 8.09 | 8.09 | 0 | 0.003 | 0.003 | 0 | -0.004121 | -0.004121 |  | 10 | 10 | 10 | 3.3333 | 0.5 | 1.9867 | 0 | 0 | 4.2483 | 0 | 0 | 0 | 0 | 0 | 1 | 1 | 38.169 | 3.2513 | [7 empty] | Low (2008) | Low (2008) | Low (2008) | None
M-018 | BldgEnv - Window Film | SDGE | COM | Electric | COMBldgEnv - Window Film | Single Pane Clear Class with Reflective Film SHGC=0.39 | Existing single pane clear glass windows with SHGC = 0.89 | Existing single pane clear glass windows with SHGC = 0.89 | BldgEnv | Fenestration | Window | WinFilm |  | 0 | 0 | 0 | 0.85 |  | NA | 1 | NA | Square Feet | ASM | ASSEMBLY | Existing | CZ10 | San Bernardino Area (CZ10) |  |  |  | 1000 sf | 10.754 | 0.96597 | 11.7199 | Square Feet/1000 sf | 0 | 6.0064 | 6.0064 | 0 | 0.0021029 | 0.0021029 | 0 | 0 | 0 | 0 | 6.55 | 6.55 | 0 | 0.0023 | 0.0023 | 0 | -0.0047791 | -0.0047791 |  | 10 | 10 | 10 | 3.3333 | 0.5 | 1.9867 | 0 | 0 | 4.2483 | 0 | 0 | 0 | 0 | 0 | 1 | 1 | 38.169 | 3.2513 | [7 empty] | Low (2008) | Low (2008) | Low (2008) | None
M-018 | BldgEnv - Window Film | SDGE | COM | Electric | COMBldgEnv - Window Film | Single Pane Clear Class with Reflective Film SHGC=0.39 | Existing single pane clear glass windows with SHGC = 0.89 | Existing single pane clear glass windows with SHGC = 0.89 | BldgEnv | Fenestration | Window | WinFilm |  | 0 | 0 | 0 | 0.85 |  | NA | 1 | NA | Square Feet | ASM | ASSEMBLY | Existing | CZ14 | China Lake Area (CZ14) |  |  |  | 1000 sf | 10.754 | 0.96597 | 11.7199 | Square Feet/1000 sf | 0 | 5.1528 | 5.1528 | 0 | 0.0021978 | 0.0021978 | 0 | 0 | 0 | 0 | 5.54 | 5.54 | 0 | 0.0025 | 0.0025 | 0 | -0.0079305 | -0.0079305 |  | 10 | 10 | 10 | 3.3333 | 0.5 | 1.9867 | 0 | 0 | 4.2483 | 0 | 0 | 0 | 0 | 0 | 1 | 1 | 38.169 | 3.2513 | [7 empty] | Low (2008) | Low (2008) | Low (2008) | None
M-018 | BldgEnv - Window Film | SDGE | COM | Electric | COMBldgEnv - Window Film | Single Pane Clear Class with Reflective Film SHGC=0.39 | Existing single pane clear glass windows with SHGC = 0.89 | Existing single pane clear glass windows with SHGC = 0.89 | BldgEnv | Fenestration | Window | WinFilm |  | 0 | 0 | 0 | 0.85 |  | NA | 1 | NA | Square Feet | ASM | ASSEMBLY | Existing | CZ15 | Blythe Area (CZ15) |  |  |  | 1000 sf | 10.754 | 0.96597 | 11.7199 | Square Feet/1000 sf | 0 | 6.3227 | 6.3227 | 0 | 0.0022904 | 0.0022904 | 0 | 0 | 0 | 0 | 7.57 | 7.57 | 0 | 0.0027 | 0.0027 | 0 | -0.0018436 | -0.0018436 |  | 10 | 10 | 10 | 3.3333 | 0.5 | 1.9867 | 0 | 0 | 4.2483 | 0 | 0 | 0 | 0 | 0 | 1 | 1 | 38.169 | 3.2513 | [7 empty] | Low (2008) | Low (2008) | Low (2008) | None
M-018 | BldgEnv - Window Film | PGE | COM | Electric | COMBldgEnv - Window Film | Single Pane Clear Class with Reflective Film SHGC=0.39 | Existing single pane clear glass windows with SHGC = 0.89 | Existing single pane clear glass windows with SHGC = 0.89 | BldgEnv | Fenestration | Window | WinFilm |  | 0 | 0 | 0 | 0.85 |  | NA | 1 | NA | Square Feet | ECC | EDUCATION - COMMUNITY COLLEGE | Existing | CZ01 | Arcata Area (CZ01) |  |  |  | 1000 sf | 23.2417 | 2.0157 | 25.2574 | Square Feet/1000 sf | 0 | 2.36 | 2.36 | 0 | 0.002 | 0.002 | 0 | 0 | 0 | 0 | 2.36 | 2.36 | 0 | 0.002 | 0.002 | 0 | -0.049 | -0.049 |  | 10 | 10 | 10 | 3.3333 | 0.5 | 1.9867 | 0 | 0 | 4.2483 | 0 | 0 | 0 | 0 | 0 | 1 | 1 | 13.9997 | 1.1293 | [7 empty] | Low (2008) | Low (2008) | Low (2008) | None
M-018 | BldgEnv - Window Film | SCE | COM | Electric | COMBldgEnv - Window Film | Single Pane Clear Class with Reflective Film SHGC=0.39 | Existing single pane clear glass windows with SHGC = 0.82 | Existing single pane clear glass windows with SHGC = 0.82 | BldgEnv | Fenestration | Window | WinFilm |  | 0 | 0 | 0 | 0.85 |  | NA | 1 | NA | Square Feet | ECC | EDUCATION - COMMUNITY COLLEGE | Existing | CZ10 | San Bernardino Area (CZ10) |  |  |  | 1000 sf | 20.9344 | 1.6328 | 22.5671 | Square Feet/1000 sf | 0 | 1.6092 | 1.6092 | 0 | 0.0020844 | 0.0020844 | 0 | 0 | 0 | 0 | 1.84 | 1.84 | 0 | 0.0027 | 0.0027 | 0 | -0.0049824 | -0.0049824 |  | 10 | 10 | 10 | 3.3333 | 0.5 | 1.9867 | 0 | 0 | 4.2483 | 0 | 0 | 0 | 0 | 0 | 1 | 1 | 44.5137 | 3.2595 | [7 empty] | Low (2008) | Low (2008) | Low (2008) | None
M-018 | BldgEnv - Window Film | SCE | COM | Electric | COMBldgEnv - Window Film | Single Pane Clear Class with Reflective Film SHGC=0.39 | Existing single pane clear glass windows with SHGC = 0.82 | Existing single pane clear glass windows with SHGC = 0.82 | BldgEnv | Fenestration | Window | WinFilm |  | 0 | 0 | 0 | 0.85 |  | NA | 1 | NA | Square Feet | ECC | EDUCATION - COMMUNITY COLLEGE | Existing | CZ13 | Fresno Area (CZ13) |  |  |  | 1000 sf | 20.9344 | 1.6328 | 22.5671 | Square Feet/1000 sf | 0 | 2.0711 | 2.0711 | 0 | 0.0024 | 0.0024 | 0 | 0 | 0 | 0 | 2.34 | 2.34 | 0 | 0.0024 | 0.0024 | 0 | -0.0076366 | -0.0076366 |  | 10 | 10 | 10 | 3.3333 | 0.5 | 1.9867 | 0 | 0 | 4.2483 | 0 | 0 | 0 | 0 | 0 | 1 | 1 | 44.5137 | 3.2595 | [7 empty] | Low (2008) | Low (2008) | Low (2008) | None
M-018 | BldgEnv - Window Film | SCE | COM | Electric | COMBldgEnv - Window Film | Single Pane Clear Class with Reflective Film SHGC=0.39 | Existing single pane clear glass windows with SHGC = 0.82 | Existing single pane clear glass windows with SHGC = 0.82 | BldgEnv | Fenestration | Window | WinFilm |  | 0 | 0 | 0 | 0.85 |  | NA | 1 | NA | Square Feet | ECC | EDUCATION - COMMUNITY COLLEGE | Existing | CZ14 | China Lake Area (CZ14) |  |  |  | 1000 sf | 20.9344 | 1.6328 | 22.5671 | Square Feet/1000 sf | 0 | 3.0401 | 3.0401 | 0 | 0.0016777 | 0.0016777 | 0 | 0 | 0 | 0 | 3.39 | 3.39 | 0 | 0.0022 | 0.0022 | 0 | -0.0088446 | -0.0088446 |  | 10 | 10 | 10 | 3.3333 | 0.5 | 1.9867 | 0 | 0 | 4.2483 | 0 | 0 | 0 | 0 | 0 | 1 | 1 | 44.5137 | 3.2595 | [7 empty] | Low (2008) | Low (2008) | Low (2008) | None
M-018 | BldgEnv - Window Film | SCE | COM | Electric | COMBldgEnv - Window Film | Single Pane Clear Class with Reflective Film SHGC=0.39 | Existing single pane clear glass windows with SHGC = 0.82 | Existing single pane clear glass windows with SHGC = 0.82 | BldgEnv | Fenestration | Window | WinFilm |  | 0 | 0 | 0 | 0.85 |  | NA | 1 | NA | Square Feet | ECC | EDUCATION - COMMUNITY COLLEGE | Existing | CZ15 | Blythe Area (CZ15) |  |  |  | 1000 sf | 20.9344 | 1.6328 | 22.5671 | Square Feet/1000 sf | 0 | 2.8787 | 2.8787 | 0 | 0.0016806 | 0.0016806 | 0 | 0 | 0 | 0 | 3.47 | 3.47 | 0 | 0.0022 | 0.0022 | 0 | -0.0022956 | -0.0022956 |  | 10 | 10 | 10 | 3.3333 | 0.5 | 1.9867 | 0 | 0 | 4.2483 | 0 | 0 | 0 | 0 | 0 | 1 | 1 | 44.5137 | 3.2595 | [7 empty] | Low (2008) | Low (2008) | Low (2008) | None
M-018 | BldgEnv - Window Film | SCE | COM | Electric | COMBldgEnv - Window Film | Single Pane Clear Class with Reflective Film SHGC=0.39 | Existing single pane clear glass windows with SHGC = 0.82 | Existing single pane clear glass windows with SHGC = 0.82 | BldgEnv | Fenestration | Window | WinFilm |  | 0 | 0 | 0 | 0.85 |  | NA | 1 | NA | Square Feet | RTS | RETAIL - SMALL | Existing | CZ14 | China Lake Area (CZ14) |  |  |  | 1000 sf | 38.2144 | 2.9805 | 41.1949 | Square Feet/1000 sf | 0 | 4.2523 | 4.2523 | 0 | 0.0017158 | 0.0017158 | 0 | 0 | 0 | 0 | 4.59 | 4.59 | 0 | 0.0021 | 0.0021 | 0 | -0.0047853 | -0.0047853 |  | 10 | 10 | 10 | 3.3333 | 0.5 | 1.9867 | 0 | 0 | 4.2483 | 0 | 0 | 0 | 0 | 0 | 1 | 1 | 44.5137 | 3.2595 | [7 empty] | Low (2008) | Low (2008) | Low (2008) | None
M-018 | BldgEnv - Window Film | SCE | COM | Electric | COMBldgEnv - Window Film | Single Pane Clear Class with Reflective Film SHGC=0.39 | Existing single pane clear glass windows with SHGC = 0.82 | Existing single pane clear glass windows with SHGC = 0.82 | BldgEnv | Fenestration | Window | WinFilm |  | 0 | 0 | 0 | 0.85 |  | NA | 1 | NA | Square Feet | RTS | RETAIL - SMALL | Existing | CZ15 | Blythe Area (CZ15) |  |  |  | 1000 sf | 38.2144 | 2.9805 | 41.1949 | Square Feet/1000 sf | 0 | 5.0688 | 5.0688 | 0 | 0.0016222 | 0.0016222 | 0 | 0 | 0 | 0 | 5.9 | 5.9 | 0 | 0.0021 | 0.0021 | 0 | -0.00051262 | -0.00051262 |  | 10 | 10 | 10 | 3.3333 | 0.5 | 1.9867 | 0 | 0 | 4.2483 | 0 | 0 | 0 | 0 | 0 | 1 | 1 | 44.5137 | 3.2595 | [7 empty] | Low (2008) | Low (2008) | Low (2008) | None
M-018 | BldgEnv - Window Film | PGE | COM | Electric | COMBldgEnv - Window Film | Single Pane Clear Class with Reflective Film SHGC=0.39 | Existing single pane clear glass windows with SHGC = 0.89 | Existing single pane clear glass windows with SHGC = 0.89 | BldgEnv | Fenestration | Window | WinFilm |  | 0 | 0 | 0 | 0.85 |  | NA | 1 | NA | Square Feet | SUN | STORAGE - UNCONDITIONED | Existing | CZ02 | Santa Rosa Area (CZ02) |  |  |  | 1000 sf | 13.9216 | 1.2074 | 15.129 | Square Feet/1000 sf | 0 | 2.36 | 2.36 | 0 | 0.002 | 0.002 | 0 | 0 | 0 | 0 | 2.36 | 2.36 | 0 | 0.002 | 0.002 | 0 | -0.049 | -0.049 |  | 10 | 10 | 10 | 3.3333 | 0.5 | 1.9867 | 0 | 0 | 4.2483 | 0 | 0 | 0 | 0 | 0 | 1 | 1 | 13.9997 | 1.1293 | [7 empty] | Low (2008) | Low (2008) | Low (2008) | None
M-018 | BldgEnv - Window Film | PGE | COM | Electric | COMBldgEnv - Window Film | Single Pane Clear Class with Reflective Film SHGC=0.39 | Existing single pane clear glass windows with SHGC = 0.89 | Existing single pane clear glass windows with SHGC = 0.89 | BldgEnv | Fenestration | Window | WinFilm |  | 0 | 0 | 0 | 0.85 |  | NA | 1 | NA | Square Feet | SUN | STORAGE - UNCONDITIONED | Existing | CZ03 | Oakland Area (CZ03) |  |  |  | 1000 sf | 13.9216 | 1.2074 | 15.129 | Square Feet/1000 sf | 0 | 2.36 | 2.36 | 0 | 0.002 | 0.002 | 0 | 0 | 0 | 0 | 2.36 | 2.36 | 0 | 0.002 | 0.002 | 0 | -0.049 | -0.049 |  | 10 | 10 | 10 | 3.3333 | 0.5 | 1.9867 | 0 | 0 | 4.2483 | 0 | 0 | 0 | 0 | 0 | 1 | 1 | 13.9997 | 1.1293 | [7 empty] | Low (2008) | Low (2008) | Low (2008) | None
M-018 | BldgEnv - Window Film | PGE | COM | Electric | COMBldgEnv - Window Film | Single Pane Clear Class with Reflective Film SHGC=0.39 | Existing single pane clear glass windows with SHGC = 0.89 | Existing single pane clear glass windows with SHGC = 0.89 | BldgEnv | Fenestration | Window | WinFilm |  | 0 | 0 | 0 | 0.85 |  | NA | 1 | NA | Square Feet | SUN | STORAGE - UNCONDITIONED | Existing | CZ04 | Sunnyvale Area (CZ04) |  |  |  | 1000 sf | 13.9216 | 1.2074 | 15.129 | Square Feet/1000 sf | 0 | 2.36 | 2.36 | 0 | 0.002 | 0.002 | 0 | 0 | 0 | 0 | 2.36 | 2.36 | 0 | 0.002 | 0.002 | 0 | -0.049 | -0.049 |  | 10 | 10 | 10 | 3.3333 | 0.5 | 1.9867 | 0 | 0 | 4.2483 | 0 | 0 | 0 | 0 | 0 | 1 | 1 | 13.9997 | 1.1293 | [7 empty] | Low (2008) | Low (2008) | Low (2008) | None
M-018 | BldgEnv - Window Film | PGE | COM | Electric | COMBldgEnv - Window Film | Single Pane Clear Class with Reflective Film SHGC=0.39 | Existing single pane clear glass windows with SHGC = 0.89 | Existing single pane clear glass windows with SHGC = 0.89 | BldgEnv | Fenestration | Window | WinFilm |  | 0 | 0 | 0 | 0.85 |  | NA | 1 | NA | Square Feet | SUN | STORAGE - UNCONDITIONED | Existing | CZ05 | Santa Maria Area (CZ05) |  |  |  | 1000 sf | 13.9216 | 1.2074 | 15.129 | Square Feet/1000 sf | 0 | 2.36 | 2.36 | 0 | 0.002 | 0.002 | 0 | 0 | 0 | 0 | 2.36 | 2.36 | 0 | 0.002 | 0.002 | 0 | -0.049 | -0.049 |  | 10 | 10 | 10 | 3.3333 | 0.5 | 1.9867 | 0 | 0 | 4.2483 | 0 | 0 | 0 | 0 | 0 | 1 | 1 | 13.9997 | 1.1293 | [7 empty] | Low (2008) | Low (2008) | Low (2008) | None
M-018 | BldgEnv - Window Film | PGE | COM | Electric | COMBldgEnv - Window Film | Single Pane Clear Class with Reflective Film SHGC=0.39 | Existing single pane clear glass windows with SHGC = 0.89 | Existing single pane clear glass windows with SHGC = 0.89 | BldgEnv | Fenestration | Window | WinFilm |  | 0 | 0 | 0 | 0.85 |  | NA | 1 | NA | Square Feet | SUN | STORAGE - UNCONDITIONED | Existing | CZ11 | Red Bluff Area (CZ11) |  |  |  | 1000 sf | 13.9216 | 1.2074 | 15.129 | Square Feet/1000 sf | 0 | 4.274 | 4.274 | 0 | 0.002 | 0.002 | 0 | 0 | 0 | 0 | 4.274 | 4.274 | 0 | 0.002 | 0.002 | 0 | -0.049 | -0.049 |  | 10 | 10 | 10 | 3.3333 | 0.5 | 1.9867 | 0 | 0 | 4.2483 | 0 | 0 | 0 | 0 | 0 | 1 | 1 | 13.9997 | 1.1293 | [7 empty] | Low (2008) | Low (2008) | Low (2008) | None
M-018 | BldgEnv - Window Film | PGE | COM | Electric | COMBldgEnv - Window Film | Single Pane Clear Class with Reflective Film SHGC=0.39 | Existing single pane clear glass windows with SHGC = 0.89 | Existing single pane clear glass windows with SHGC = 0.89 | BldgEnv | Fenestration | Window | WinFilm |  | 0 | 0 | 0 | 0.85 |  | NA | 1 | NA | Square Feet | SUN | STORAGE - UNCONDITIONED | Existing | CZ12 | Sacramento Area (CZ12) |  |  |  | 1000 sf | 13.9216 | 1.2074 | 15.129 | Square Feet/1000 sf | 0 | 4.274 | 4.274 | 0 | 0.002 | 0.002 | 0 | 0 | 0 | 0 | 4.274 | 4.274 | 0 | 0.002 | 0.002 | 0 | -0.049 | -0.049 |  | 10 | 10 | 10 | 3.3333 | 0.5 | 1.9867 | 0 | 0 | 4.2483 | 0 | 0 | 0 | 0 | 0 | 1 | 1 | 13.9997 | 1.1293 | [7 empty] | Low (2008) | Low (2008) | Low (2008) | None
M-018 | BldgEnv - Window Film | PGE | COM | Electric | COMBldgEnv - Window Film | Single Pane Clear Class with Reflective Film SHGC=0.39 | Existing single pane clear glass windows with SHGC = 0.89 | Existing single pane clear glass windows with SHGC = 0.89 | BldgEnv | Fenestration | Window | WinFilm |  | 0 | 0 | 0 | 0.85 |  | NA | 1 | NA | Square Feet | SUN | STORAGE - UNCONDITIONED | Existing | CZ13 | Fresno Area (CZ13) |  |  |  | 1000 sf | 13.9216 | 1.2074 | 15.129 | Square Feet/1000 sf | 0 | 4.274 | 4.274 | 0 | 0.002 | 0.002 | 0 | 0 | 0 | 0 | 4.274 | 4.274 | 0 | 0.002 | 0.002 | 0 | -0.049 | -0.049 |  | 10 | 10 | 10 | 3.3333 | 0.5 | 2.0513 | 0 | 0 | 4.3225 | 0 | 0 | 0 | 0 | 0 | 1 | 1 | 13.9997 | 1.1293 | [7 empty] | Low (2008) | Low (2008) | Low (2008) | None
M-018 | BldgEnv - Window Film | PGE | COM | Electric | COMBldgEnv - Window Film | Single Pane Clear Class with Reflective Film SHGC=0.39 | Existing single pane clear glass windows with SHGC = 0.89 | Existing single pane clear glass windows with SHGC = 0.89 | BldgEnv | Fenestration | Window | WinFilm |  | 0 | 0 | 0 | 0.85 |  | NA | 1 | NA | Square Feet | SUN | STORAGE - UNCONDITIONED | Existing | CZ16 | Mount Shasta Area (CZ16) |  |  |  | 1000 sf | 13.9216 | 1.2074 | 15.129 | Square Feet/1000 sf | 0 | 4.274 | 4.274 | 0 | 0.002 | 0.002 | 0 | 0 | 0 | 0 | 4.274 | 4.274 | 0 | 0.002 | 0.002 | 0 | -0.049 | -0.049 |  | 10 | 10 | 10 | 3.3333 | 0.5 | 2.0434 | 0 | 0 | 4.2968 | 0 | 0 | 0 | 0 | 0 | 1 | 1 | 13.9997 | 1.1293 | [7 empty] | Low (2008) | Low (2008) | Low (2008) | None
M-018 | BldgEnv - Window Film | SCE | COM | Electric | COMBldgEnv - Window Film | Single Pane Clear Class with Reflective Film SHGC=0.39 | Existing single pane clear glass windows with SHGC = 0.82 | Existing single pane clear glass windows with SHGC = 0.82 | BldgEnv | Fenestration | Window | WinFilm |  | 0 | 0 | 0 | 0.85 |  | NA | 1 | NA | Square Feet | SUN | STORAGE - UNCONDITIONED | Existing | CZ05 | Santa Maria Area (CZ05) |  |  |  | 1000 sf | 12.5395 | 0.97801 | 13.5175 | Square Feet/1000 sf | 0 | 4.0961 | 4.0961 | 0 | 0.0020275 | 0.0020275 | 0 | 0 | 0 | 0 | 4.5709 | 4.5709 | 0 | 0.0024821 | 0.0024821 | 0 | -0.0056747 | -0.0056747 |  | 10 | 10 | 10 | 3.3333 | 0.5 | 1.9867 | 0 | 0 | 4.2483 | 0 | 0 | 0 | 0 | 0 | 1 | 1 | 44.5137 | 3.2595 | [7 empty] | Low (2008) | Low (2008) | Low (2008) | None
M-018 | BldgEnv - Window Film | SCE | COM | Electric | COMBldgEnv - Window Film | Single Pane Clear Class with Reflective Film SHGC=0.39 | Existing single pane clear glass windows with SHGC = 0.82 | Existing single pane clear glass windows with SHGC = 0.82 | BldgEnv | Fenestration | Window | WinFilm |  | 0 | 0 | 0 | 0.85 |  | NA | 1 | NA | Square Feet | SUN | STORAGE - UNCONDITIONED | Existing | CZ06 | Los Angeles Area (CZ06) |  |  |  | 1000 sf | 12.5395 | 0.97801 | 13.5175 | Square Feet/1000 sf | 0 | 4.3322 | 4.3322 | 0 | 0.0021618 | 0.0021618 | 0 | 0 | 0 | 0 | 4.8476 | 4.8476 | 0 | 0.0026143 | 0.0026143 | 0 | -0.0046515 | -0.0046515 |  | 10 | 10 | 10 | 3.3333 | 0.5 | 2.0156 | 0 | 0 | 4.2529 | 0 | 0 | 0 | 0 | 0 | 1 | 1 | 44.5137 | 3.2595 | [7 empty] | Low (2008) | Low (2008) | Low (2008) | None
M-018 | BldgEnv - Window Film | SCE | COM | Electric | COMBldgEnv - Window Film | Single Pane Clear Class with Reflective Film SHGC=0.39 | Existing single pane clear glass windows with SHGC = 0.82 | Existing single pane clear glass windows with SHGC = 0.82 | BldgEnv | Fenestration | Window | WinFilm |  | 0 | 0 | 0 | 0.85 |  | NA | 1 | NA | Square Feet | ASM | ASSEMBLY | Existing | CZ09 | Pasadena Area (CZ09) |  |  |  | 1000 sf | 12.5395 | 0.97801 | 13.5175 | Square Feet/1000 sf | 0 | 6.9161 | 6.9161 | 0 | 0.0020874 | 0.0020874 | 0 | 0 | 0 | 0 | 7.79 | 7.79 | 0 | 0.0026 | 0.0026 | 0 | -0.0038239 | -0.0038239 |  | 10 | 10 | 10 | 3.3333 | 0.5 | 1.9867 | 0 | 0 | 4.2483 | 0 | 0 | 0 | 0 | 0 | 1 | 1 | 44.5137 | 3.2595 | [7 empty] | Low (2008) | Low (2008) | Low (2008) | None
M-018 | BldgEnv - Window Film | PGE | COM | Electric | COMBldgEnv - Window Film | Single Pane Clear Class with Reflective Film SHGC=0.39 | Existing single pane clear glass windows with SHGC = 0.89 | Existing single pane clear glass windows with SHGC = 0.89 | BldgEnv | Fenestration | Window | WinFilm |  | 0 | 0 | 0 | 0.85 |  | NA | 1 | NA | Square Feet | ECC | EDUCATION - COMMUNITY COLLEGE | Existing | CZ02 | Santa Rosa Area (CZ02) |  |  |  | 1000 sf | 23.2417 | 2.0157 | 25.2574 | Square Feet/1000 sf | 0 | 2.36 | 2.36 | 0 | 0.002 | 0.002 | 0 | 0 | 0 | 0 | 2.36 | 2.36 | 0 | 0.002 | 0.002 | 0 | -0.049 | -0.049 |  | 10 | 10 | 10 | 3.3333 | 0.5 | 1.9867 | 0 | 0 | 4.2483 | 0 | 0 | 0 | 0 | 0 | 1 | 1 | 13.9997 | 1.1293 | [7 empty] | Low (2008) | Low (2008) | Low (2008) | None
M-018 | BldgEnv - Window Film | PGE | COM | Electric | COMBldgEnv - Window Film | Single Pane Clear Class with Reflective Film SHGC=0.39 | Existing single pane clear glass windows with SHGC = 0.89 | Existing single pane clear glass windows with SHGC = 0.89 | BldgEnv | Fenestration | Window | WinFilm |  | 0 | 0 | 0 | 0.85 |  | NA | 1 | NA | Square Feet | ECC | EDUCATION - COMMUNITY COLLEGE | Existing | CZ03 | Oakland Area (CZ03) |  |  |  | 1000 sf | 23.2417 | 2.0157 | 25.2574 | Square Feet/1000 sf | 0 | 2.36 | 2.36 | 0 | 0.002 | 0.002 | 0 | 0 | 0 | 0 | 2.36 | 2.36 | 0 | 0.002 | 0.002 | 0 | -0.049 | -0.049 |  | 10 | 10 | 10 | 3.3333 | 0.5 | 1.9867 | 0 | 0 | 4.2483 | 0 | 0 | 0 | 0 | 0 | 1 | 1 | 13.9997 | 1.1293 | [7 empty] | Low (2008) | Low (2008) | Low (2008) | None
M-018 | BldgEnv - Window Film | PGE | COM | Electric | COMBldgEnv - Window Film | Single Pane Clear Class with Reflective Film SHGC=0.39 | Existing single pane clear glass windows with SHGC = 0.89 | Existing single pane clear glass windows with SHGC = 0.89 | BldgEnv | Fenestration | Window | WinFilm |  | 0 | 0 | 0 | 0.85 |  | NA | 1 | NA | Square Feet | ECC | EDUCATION - COMMUNITY COLLEGE | Existing | CZ04 | Sunnyvale Area (CZ04) |  |  |  | 1000 sf | 23.2417 | 2.0157 | 25.2574 | Square Feet/1000 sf | 0 | 2.36 | 2.36 | 0 | 0.002 | 0.002 | 0 | 0 | 0 | 0 | 2.36 | 2.36 | 0 | 0.002 | 0.002 | 0 | -0.049 | -0.049 |  | 10 | 10 | 10 | 3.3333 | 0.5 | 1.9867 | 0 | 0 | 4.2483 | 0 | 0 | 0 | 0 | 0 | 1 | 1 | 13.9997 | 1.1293 | [7 empty] | Low (2008) | Low (2008) | Low (2008) | None
M-018 | BldgEnv - Window Film | PGE | COM | Electric | COMBldgEnv - Window Film | Single Pane Clear Class with Reflective Film SHGC=0.39 | Existing single pane clear glass windows with SHGC = 0.89 | Existing single pane clear glass windows with SHGC = 0.89 | BldgEnv | Fenestration | Window | WinFilm |  | 0 | 0 | 0 | 0.85 |  | NA | 1 | NA | Square Feet | ECC | EDUCATION - COMMUNITY COLLEGE | Existing | CZ05 | Santa Maria Area (CZ05) |  |  |  | 1000 sf | 23.2417 | 2.0157 | 25.2574 | Square Feet/1000 sf | 0 | 2.36 | 2.36 | 0 | 0.002 | 0.002 | 0 | 0 | 0 | 0 | 2.36 | 2.36 | 0 | 0.002 | 0.002 | 0 | -0.049 | -0.049 |  | 10 | 10 | 10 | 3.3333 | 0.5 | 1.9867 | 0 | 0 | 4.2483 | 0 | 0 | 0 | 0 | 0 | 1 | 1 | 13.9997 | 1.1293 | [7 empty] | Low (2008) | Low (2008) | Low (2008) | None
M-018 | BldgEnv - Window Film | PGE | COM | Electric | COMBldgEnv - Window Film | Single Pane Clear Class with Reflective Film SHGC=0.39 | Existing single pane clear glass windows with SHGC = 0.89 | Existing single pane clear glass windows with SHGC = 0.89 | BldgEnv | Fenestration | Window | WinFilm |  | 0 | 0 | 0 | 0.85 |  | NA | 1 | NA | Square Feet | ECC | EDUCATION - COMMUNITY COLLEGE | Existing | CZ11 | Red Bluff Area (CZ11) |  |  |  | 1000 sf | 23.2417 | 2.0157 | 25.2574 | Square Feet/1000 sf | 0 | 4.274 | 4.274 | 0 | 0.002 | 0.002 | 0 | 0 | 0 | 0 | 4.274 | 4.274 | 0 | 0.002 | 0.002 | 0 | -0.049 | -0.049 |  | 10 | 10 | 10 | 3.3333 | 0.5 | 1.9867 | 0 | 0 | 4.2483 | 0 | 0 | 0 | 0 | 0 | 1 | 1 | 13.9997 | 1.1293 | [7 empty] | Low (2008) | Low (2008) | Low (2008) | None
M-018 | BldgEnv - Window Film | PGE | COM | Electric | COMBldgEnv - Window Film | Single Pane Clear Class with Reflective Film SHGC=0.39 | Existing single pane clear glass windows with SHGC = 0.89 | Existing single pane clear glass windows with SHGC = 0.89 | BldgEnv | Fenestration | Window | WinFilm |  | 0 | 0 | 0 | 0.85 |  | NA | 1 | NA | Square Feet | ECC | EDUCATION - COMMUNITY COLLEGE | Existing | CZ12 | Sacramento Area (CZ12) |  |  |  | 1000 sf | 23.2417 | 2.0157 | 25.2574 | Square Feet/1000 sf | 0 | 4.274 | 4.274 | 0 | 0.002 | 0.002 | 0 | 0 | 0 | 0 | 4.274 | 4.274 | 0 | 0.002 | 0.002 | 0 | -0.049 | -0.049 |  | 10 | 10 | 10 | 3.3333 | 0.5 | 1.9867 | 0 | 0 | 4.2483 | 0 | 0 | 0 | 0 | 0 | 1 | 1 | 13.9997 | 1.1293 | [7 empty] | Low (2008) | Low (2008) | Low (2008) | None
M-018 | BldgEnv - Window Film | PGE | COM | Electric | COMBldgEnv - Window Film | Single Pane Clear Class with Reflective Film SHGC=0.39 | Existing single pane clear glass windows with SHGC = 0.89 | Existing single pane clear glass windows with SHGC = 0.89 | BldgEnv | Fenestration | Window | WinFilm |  | 0 | 0 | 0 | 0.85 |  | NA | 1 | NA | Square Feet | ECC | EDUCATION - COMMUNITY COLLEGE | Existing | CZ13 | Fresno Area (CZ13) |  |  |  | 1000 sf | 23.2417 | 2.0157 | 25.2574 | Square Feet/1000 sf | 0 | 4.274 | 4.274 | 0 | 0.002 | 0.002 | 0 | 0 | 0 | 0 | 4.274 | 4.274 | 0 | 0.002 | 0.002 | 0 | -0.049 | -0.049 |  | 10 | 10 | 10 | 3.3333 | 0.5 | 1.9867 | 0 | 0 | 4.2483 | 0 | 0 | 0 | 0 | 0 | 1 | 1 | 13.9997 | 1.1293 | [7 empty] | Low (2008) | Low (2008) | Low (2008) | None
M-018 | BldgEnv - Window Film | PGE | COM | Electric | COMBldgEnv - Window Film | Single Pane Clear Class with Reflective Film SHGC=0.39 | Existing single pane clear glass windows with SHGC = 0.89 | Existing single pane clear glass windows with SHGC = 0.89 | BldgEnv | Fenestration | Window | WinFilm |  | 0 | 0 | 0 | 0.85 |  | NA | 1 | NA | Square Feet | ESE | EDUCATION - SECONDARY SCHOOL | Existing | CZ01 | Arcata Area (CZ01) |  |  |  | 1000 sf | 45.2535 | 3.9247 | 49.1781 | Square Feet/1000 sf | 0 | 2.36 | 2.36 | 0 | 0.002 | 0.002 | 0 | 0 | 0 | 0 | 2.36 | 2.36 | 0 | 0.002 | 0.002 | 0 | -0.049 | -0.049 |  | 10 | 10 | 10 | 3.3333 | 0.5 | 1.9867 | 0 | 0 | 4.2483 | 0 | 0 | 0 | 0 | 0 | 1 | 1 | 13.9997 | 1.1293 | [7 empty] | Low (2008) | Low (2008) | Low (2008) | None
M-018 | BldgEnv - Window Film | PGE | COM | Electric | COMBldgEnv - Window Film | Single Pane Clear Class with Reflective Film SHGC=0.39 | Existing single pane clear glass windows with SHGC = 0.89 | Existing single pane clear glass windows with SHGC = 0.89 | BldgEnv | Fenestration | Window | WinFilm |  | 0 | 0 | 0 | 0.85 |  | NA | 1 | NA | Square Feet | ESE | EDUCATION - SECONDARY SCHOOL | Existing | CZ02 | Santa Rosa Area (CZ02) |  |  |  | 1000 sf | 45.2535 | 3.9247 | 49.1781 | Square Feet/1000 sf | 0 | 2.36 | 2.36 | 0 | 0.002 | 0.002 | 0 | 0 | 0 | 0 | 2.36 | 2.36 | 0 | 0.002 | 0.002 | 0 | -0.049 | -0.049 |  | 10 | 10 | 10 | 3.3333 | 0.5 | 1.9867 | 0 | 0 | 4.2483 | 0 | 0 | 0 | 0 | 0 | 1 | 1 | 13.9997 | 1.1293 | [7 empty] | Low (2008) | Low (2008) | Low (2008) | None
M-018 | BldgEnv - Window Film | PGE | COM | Electric | COMBldgEnv - Window Film | Single Pane Clear Class with Reflective Film SHGC=0.39 | Existing single pane clear glass windows with SHGC = 0.89 | Existing single pane clear glass windows with SHGC = 0.89 | BldgEnv | Fenestration | Window | WinFilm |  | 0 | 0 | 0 | 0.85 |  | NA | 1 | NA | Square Feet | ESE | EDUCATION - SECONDARY SCHOOL | Existing | CZ03 | Oakland Area (CZ03) |  |  |  | 1000 sf | 45.2535 | 3.9247 | 49.1781 | Square Feet/1000 sf | 0 | 2.36 | 2.36 | 0 | 0.002 | 0.002 | 0 | 0 | 0 | 0 | 2.36 | 2.36 | 0 | 0.002 | 0.002 | 0 | -0.049 | -0.049 |  | 10 | 10 | 10 | 3.3333 | 0.5 | 1.9867 | 0 | 0 | 4.2483 | 0 | 0 | 0 | 0 | 0 | 1 | 1 | 13.9997 | 1.1293 | [7 empty] | Low (2008) | Low (2008) | Low (2008) | None
M-018 | BldgEnv - Window Film | PGE | COM | Electric | COMBldgEnv - Window Film | Single Pane Clear Class with Reflective Film SHGC=0.39 | Existing single pane clear glass windows with SHGC = 0.89 | Existing single pane clear glass windows with SHGC = 0.89 | BldgEnv | Fenestration | Window | WinFilm |  | 0 | 0 | 0 | 0.85 |  | NA | 1 | NA | Square Feet | ESE | EDUCATION - SECONDARY SCHOOL | Existing | CZ04 | Sunnyvale Area (CZ04) |  |  |  | 1000 sf | 45.2535 | 3.9247 | 49.1781 | Square Feet/1000 sf | 0 | 2.36 | 2.36 | 0 | 0.002 | 0.002 | 0 | 0 | 0 | 0 | 2.36 | 2.36 | 0 | 0.002 | 0.002 | 0 | -0.049 | -0.049 |  | 10 | 10 | 10 | 3.3333 | 0.5 | 1.9867 | 0 | 0 | 4.2483 | 0 | 0 | 0 | 0 | 0 | 1 | 1 | 13.9997 | 1.1293 | [7 empty] | Low (2008) | Low (2008) | Low (2008) | None
M-018 | BldgEnv - Window Film | PGE | COM | Electric | COMBldgEnv - Window Film | Single Pane Clear Class with Reflective Film SHGC=0.39 | Existing single pane clear glass windows with SHGC = 0.89 | Existing single pane clear glass windows with SHGC = 0.89 | BldgEnv | Fenestration | Window | WinFilm |  | 0 | 0 | 0 | 0.85 |  | NA | 1 | NA | Square Feet | ESE | EDUCATION - SECONDARY SCHOOL | Existing | CZ05 | Santa Maria Area (CZ05) |  |  |  | 1000 sf | 45.2535 | 3.9247 | 49.1781 | Square Feet/1000 sf | 0 | 2.36 | 2.36 | 0 | 0.002 | 0.002 | 0 | 0 | 0 | 0 | 2.36 | 2.36 | 0 | 0.002 | 0.002 | 0 | -0.049 | -0.049 |  | 10 | 10 | 10 | 3.3333 | 0.5 | 1.9867 | 0 | 0 | 4.2483 | 0 | 0 | 0 | 0 | 0 | 1 | 1 | 13.9997 | 1.1293 | [7 empty] | Low (2008) | Low (2008) | Low (2008) | None
M-018 | BldgEnv - Window Film | PGE | COM | Electric | COMBldgEnv - Window Film | Single Pane Clear Class with Reflective Film SHGC=0.39 | Existing single pane clear glass windows with SHGC = 0.89 | Existing single pane clear glass windows with SHGC = 0.89 | BldgEnv | Fenestration | Window | WinFilm |  | 0 | 0 | 0 | 0.85 |  | NA | 1 | NA | Square Feet | ESE | EDUCATION - SECONDARY SCHOOL | Existing | CZ11 | Red Bluff Area (CZ11) |  |  |  | 1000 sf | 45.2535 | 3.9247 | 49.1781 | Square Feet/1000 sf | 0 | 4.274 | 4.274 | 0 | 0.002 | 0.002 | 0 | 0 | 0 | 0 | 4.274 | 4.274 | 0 | 0.002 | 0.002 | 0 | -0.049 | -0.049 |  | 10 | 10 | 10 | 3.3333 | 0.5 | 1.9867 | 0 | 0 | 4.2483 | 0 | 0 | 0 | 0 | 0 | 1 | 1 | 13.9997 | 1.1293 | [7 empty] | Low (2008) | Low (2008) | Low (2008) | None
M-018 | BldgEnv - Window Film | PGE | COM | Electric | COMBldgEnv - Window Film | Single Pane Clear Class with Reflective Film SHGC=0.39 | Existing single pane clear glass windows with SHGC = 0.89 | Existing single pane clear glass windows with SHGC = 0.89 | BldgEnv | Fenestration | Window | WinFilm |  | 0 | 0 | 0 | 0.85 |  | NA | 1 | NA | Square Feet | ESE | EDUCATION - SECONDARY SCHOOL | Existing | CZ12 | Sacramento Area (CZ12) |  |  |  | 1000 sf | 45.2535 | 3.9247 | 49.1781 | Square Feet/1000 sf | 0 | 4.274 | 4.274 | 0 | 0.002 | 0.002 | 0 | 0 | 0 | 0 | 4.274 | 4.274 | 0 | 0.002 | 0.002 | 0 | -0.049 | -0.049 |  | 10 | 10 | 10 | 3.3333 | 0.5 | 1.9867 | 0 | 0 | 4.2483 | 0 | 0 | 0 | 0 | 0 | 1 | 1 | 13.9997 | 1.1293 | [7 empty] | Low (2008) | Low (2008) | Low (2008) | None
M-018 | BldgEnv - Window Film | PGE | COM | Electric | COMBldgEnv - Window Film | Single Pane Clear Class with Reflective Film SHGC=0.39 | Existing single pane clear glass windows with SHGC = 0.89 | Existing single pane clear glass windows with SHGC = 0.89 | BldgEnv | Fenestration | Window | WinFilm |  | 0 | 0 | 0 | 0.85 |  | NA | 1 | NA | Square Feet | ESE | EDUCATION - SECONDARY SCHOOL | Existing | CZ13 | Fresno Area (CZ13) |  |  |  | 1000 sf | 45.2535 | 3.9247 | 49.1781 | Square Feet/1000 sf | 0 | 4.274 | 4.274 | 0 | 0.002 | 0.002 | 0 | 0 | 0 | 0 | 4.274 | 4.274 | 0 | 0.002 | 0.002 | 0 | -0.049 | -0.049 |  | 10 | 10 | 10 | 3.3333 | 0.5 | 1.9867 | 0 | 0 | 4.2483 | 0 | 0 | 0 | 0 | 0 | 1 | 1 | 13.9997 | 1.1293 | [7 empty] | Low (2008) | Low (2008) | Low (2008) | None
M-018 | BldgEnv - Window Film | PGE | COM | Electric | COMBldgEnv - Window Film | Single Pane Clear Class with Reflective Film SHGC=0.39 | Existing single pane clear glass windows with SHGC = 0.89 | Existing single pane clear glass windows with SHGC = 0.89 | BldgEnv | Fenestration | Window | WinFilm |  | 0 | 0 | 0 | 0.85 |  | NA | 1 | NA | Square Feet | ESE | EDUCATION - SECONDARY SCHOOL | Existing | CZ16 | Mount Shasta Area (CZ16) |  |  |  | 1000 sf | 45.2535 | 3.9247 | 49.1781 | Square Feet/1000 sf | 0 | 4.274 | 4.274 | 0 | 0.002 | 0.002 | 0 | 0 | 0 | 0 | 4.274 | 4.274 | 0 | 0.002 | 0.002 | 0 | -0.049 | -0.049 |  | 10 | 10 | 10 | 3.3333 | 0.5 | 1.9867 | 0 | 0 | 4.2483 | 0 | 0 | 0 | 0 | 0 | 1 | 1 | 13.9997 | 1.1293 | [7 empty] | Low (2008) | Low (2008) | Low (2008) | None
M-018 | BldgEnv - Window Film | SCE | COM | Electric | COMBldgEnv - Window Film | Single Pane Clear Class with Reflective Film SHGC=0.39 | Existing single pane clear glass windows with SHGC = 0.82 | Existing single pane clear glass windows with SHGC = 0.82 | BldgEnv | Fenestration | Window | WinFilm |  | 0 | 0 | 0 | 0.85 |  | NA | 1 | NA | Square Feet | ESE | EDUCATION - SECONDARY SCHOOL | Existing | CZ05 | Santa Maria Area (CZ05) |  |  |  | 1000 sf | 40.7608 | 3.1791 | 43.9399 | Square Feet/1000 sf | 0 | 2.4727 | 2.4727 | 0 | 0.0025467 | 0.0025467 | 0 | 0 | 0 | 0 | 2.8175 | 2.8175 | 0 | 0.002625 | 0.002625 | 0 | -0.0074068 | -0.0074068 |  | 10 | 10 | 10 | 3.3333 | 0.5 | 1.9867 | 0 | 0 | 4.2483 | 0 | 0 | 0 | 0 | 0 | 1 | 1 | 44.5137 | 3.2595 | [7 empty] | Low (2008) | Low (2008) | Low (2008) | None
M-018 | BldgEnv - Window Film | SCE | COM | Electric | COMBldgEnv - Window Film | Single Pane Clear Class with Reflective Film SHGC=0.39 | Existing single pane clear glass windows with SHGC = 0.82 | Existing single pane clear glass windows with SHGC = 0.82 | BldgEnv | Fenestration | Window | WinFilm |  | 0 | 0 | 0 | 0.85 |  | NA | 1 | NA | Square Feet | ESE | EDUCATION - SECONDARY SCHOOL | Existing | CZ06 | Los Angeles Area (CZ06) |  |  |  | 1000 sf | 40.7608 | 3.1791 | 43.9399 | Square Feet/1000 sf | 0 | 2.5571 | 2.5571 | 0 | 0.0026 | 0.0026 | 0 | 0 | 0 | 0 | 2.91 | 2.91 | 0 | 0.0026 | 0.0026 | 0 | -0.0059091 | -0.0059091 |  | 10 | 10 | 10 | 3.3333 | 0.5 | 1.9867 | 0 | 0 | 4.2483 | 0 | 0 | 0 | 0 | 0 | 1 | 1 | 44.5137 | 3.2595 | [7 empty] | Low (2008) | Low (2008) | Low (2008) | None
M-018 | BldgEnv - Window Film | SCE | COM | Electric | COMBldgEnv - Window Film | Single Pane Clear Class with Reflective Film SHGC=0.39 | Existing single pane clear glass windows with SHGC = 0.82 | Existing single pane clear glass windows with SHGC = 0.82 | BldgEnv | Fenestration | Window | WinFilm |  | 0 | 0 | 0 | 0.85 |  | NA | 1 | NA | Square Feet | ESE | EDUCATION - SECONDARY SCHOOL | Existing | CZ08 | El Toro Area (CZ08) |  |  |  | 1000 sf | 40.7608 | 3.1791 | 43.9399 | Square Feet/1000 sf | 0 | 2.9433 | 2.9433 | 0 | 0.0022737 | 0.0022737 | 0 | 0 | 0 | 0 | 3.41 | 3.41 | 0 | 0.0029 | 0.0029 | 0 | -0.0048676 | -0.0048676 |  | 10 | 10 | 10 | 3.3333 | 0.5 | 1.9867 | 0 | 0 | 4.2483 | 0 | 0 | 0 | 0 | 0 | 1 | 1 | 44.5137 | 3.2595 | [7 empty] | Low (2008) | Low (2008) | Low (2008) | None
M-018 | BldgEnv - Window Film | SCE | COM | Electric | COMBldgEnv - Window Film | Single Pane Clear Class with Reflective Film SHGC=0.39 | Existing single pane clear glass windows with SHGC = 0.82 | Existing single pane clear glass windows with SHGC = 0.82 | BldgEnv | Fenestration | Window | WinFilm |  | 0 | 0 | 0 | 0.85 |  | NA | 1 | NA | Square Feet | ESE | EDUCATION - SECONDARY SCHOOL | Existing | CZ09 | Pasadena Area (CZ09) |  |  |  | 1000 sf | 40.7608 | 3.1791 | 43.9399 | Square Feet/1000 sf | 0 | 2.9206 | 2.9206 | 0 | 0.0027 | 0.0027 | 0 | 0 | 0 | 0 | 3.4 | 3.4 | 0 | 0.0027 | 0.0027 | 0 | -0.0048178 | -0.0048178 |  | 10 | 10 | 10 | 3.3333 | 0.5 | 1.9867 | 0 | 0 | 4.2483 | 0 | 0 | 0 | 0 | 0 | 1 | 1 | 44.5137 | 3.2595 | [7 empty] | Low (2008) | Low (2008) | Low (2008) | None
M-018 | BldgEnv - Window Film | SCE | COM | Electric | COMBldgEnv - Window Film | Single Pane Clear Class with Reflective Film SHGC=0.39 | Existing single pane clear glass windows with SHGC = 0.82 | Existing single pane clear glass windows with SHGC = 0.82 | BldgEnv | Fenestration | Window | WinFilm |  | 0 | 0 | 0 | 0.85 |  | NA | 1 | NA | Square Feet | ESE | EDUCATION - SECONDARY SCHOOL | Existing | CZ16 | Mount Shasta Area (CZ16) |  |  |  | 1000 sf | 40.7608 | 3.1791 | 43.9399 | Square Feet/1000 sf | 0 | 1.1407 | 1.1407 | 0 | 0.002 | 0.002 | 0 | 0 | 0 | 0 | 1.11 | 1.11 | 0 | 0.002 | 0.002 | 0 | -0.018251 | -0.018251 |  | 10 | 10 | 10 | 3.3333 | 0.5 | 1.9867 | 0 | 0 | 4.2483 | 0 | 0 | 0 | 0 | 0 | 1 | 1 | 44.5137 | 3.2595 | [7 empty] | Low (2008) | Low (2008) | Low (2008) | None
M-018 | BldgEnv - Window Film | SDGE | COM | Electric | COMBldgEnv - Window Film | Single Pane Clear Class with Reflective Film SHGC=0.39 | Existing single pane clear glass windows with SHGC = 0.89 | Existing single pane clear glass windows with SHGC = 0.89 | BldgEnv | Fenestration | Window | WinFilm |  | 0 | 0 | 0 | 0.85 |  | NA | 1 | NA | Square Feet | ESE | EDUCATION - SECONDARY SCHOOL | Existing | CZ06 | Los Angeles Area (CZ06) |  |  |  | 1000 sf | 34.9568 | 3.14 | 38.0968 | Square Feet/1000 sf | 0 | 2.5571 | 2.5571 | 0 | 0.0026 | 0.0026 | 0 | 0 | 0 | 0 | 2.91 | 2.91 | 0 | 0.0026 | 0.0026 | 0 | -0.0059091 | -0.0059091 |  | 10 | 10 | 10 | 3.3333 | 0.5 | 1.9867 | 0 | 0 | 4.2483 | 0 | 0 | 0 | 0 | 0 | 1 | 1 | 38.169 | 3.2513 | [7 empty] | Low (2008) | Low (2008) | Low (2008) | None
M-018 | BldgEnv - Window Film | SDGE | COM | Electric | COMBldgEnv - Window Film | Single Pane Clear Class with Reflective Film SHGC=0.39 | Existing single pane clear glass windows with SHGC = 0.89 | Existing single pane clear glass windows with SHGC = 0.89 | BldgEnv | Fenestration | Window | WinFilm |  | 0 | 0 | 0 | 0.85 |  | NA | 1 | NA | Square Feet | ESE | EDUCATION - SECONDARY SCHOOL | Existing | CZ07 | San Diego Area (CZ07) |  |  |  | 1000 sf | 34.9568 | 3.14 | 38.0968 | Square Feet/1000 sf | 0 | 2.4727 | 2.4727 | 0 | 0.0025467 | 0.0025467 | 0 | 0 | 0 | 0 | 2.8175 | 2.8175 | 0 | 0.002625 | 0.002625 | 0 | -0.0074068 | -0.0074068 |  | 10 | 10 | 10 | 3.3333 | 0.5 | 1.9867 | 0 | 0 | 4.2483 | 0 | 0 | 0 | 0 | 0 | 1 | 1 | 38.169 | 3.2513 | [7 empty] | Low (2008) | Low (2008) | Low (2008) | None
M-018 | BldgEnv - Window Film | PGE | COM | Electric | COMBldgEnv - Window Film | Single Pane Clear Class with Reflective Film SHGC=0.39 | Existing single pane clear glass windows with SHGC = 0.89 | Existing single pane clear glass windows with SHGC = 0.89 | BldgEnv | Fenestration | Window | WinFilm |  | 0 | 0 | 0 | 0.85 |  | NA | 1 | NA | Square Feet | MTL | LODGING - MOTEL | Existing | CZ05 | Santa Maria Area (CZ05) |  |  |  | 1000 sf | 49.2013 | 4.267 | 53.4684 | Square Feet/1000 sf | 0 | 2.36 | 2.36 | 0 | 0.002 | 0.002 | 0 | 0 | 0 | 0 | 2.36 | 2.36 | 0 | 0.002 | 0.002 | 0 | -0.049 | -0.049 |  | 10 | 10 | 10 | 3.3333 | 0.5 | 1.9867 | 0 | 0 | 4.2483 | 0 | 0 | 0 | 0 | 0 | 1 | 1 | 13.9997 | 1.1293 | [7 empty] | Low (2008) | Low (2008) | Low (2008) | None
M-018 | BldgEnv - Window Film | PGE | COM | Electric | COMBldgEnv - Window Film | Single Pane Clear Class with Reflective Film SHGC=0.39 | Existing single pane clear glass windows with SHGC = 0.89 | Existing single pane clear glass windows with SHGC = 0.89 | BldgEnv | Fenestration | Window | WinFilm |  | 0 | 0 | 0 | 0.85 |  | NA | 1 | NA | Square Feet | MTL | LODGING - MOTEL | Existing | CZ11 | Red Bluff Area (CZ11) |  |  |  | 1000 sf | 49.2013 | 4.267 | 53.4684 | Square Feet/1000 sf | 0 | 4.274 | 4.274 | 0 | 0.002 | 0.002 | 0 | 0 | 0 | 0 | 4.274 | 4.274 | 0 | 0.002 | 0.002 | 0 | -0.049 | -0.049 |  | 10 | 10 | 10 | 3.3333 | 0.5 | 1.9867 | 0 | 0 | 4.2483 | 0 | 0 | 0 | 0 | 0 | 1 | 1 | 13.9997 | 1.1293 | [7 empty] | Low (2008) | Low (2008) | Low (2008) | None
M-018 | BldgEnv - Window Film | PGE | COM | Electric | COMBldgEnv - Window Film | Single Pane Clear Class with Reflective Film SHGC=0.39 | Existing single pane clear glass windows with SHGC = 0.89 | Existing single pane clear glass windows with SHGC = 0.89 | BldgEnv | Fenestration | Window | WinFilm |  | 0 | 0 | 0 | 0.85 |  | NA | 1 | NA | Square Feet | MTL | LODGING - MOTEL | Existing | CZ12 | Sacramento Area (CZ12) |  |  |  | 1000 sf | 49.2013 | 4.267 | 53.4684 | Square Feet/1000 sf | 0 | 4.274 | 4.274 | 0 | 0.002 | 0.002 | 0 | 0 | 0 | 0 | 4.274 | 4.274 | 0 | 0.002 | 0.002 | 0 | -0.049 | -0.049 |  | 10 | 10 | 10 | 3.3333 | 0.5 | 1.9867 | 0 | 0 | 4.2483 | 0 | 0 | 0 | 0 | 0 | 1 | 1 | 13.9997 | 1.1293 | [7 empty] | Low (2008) | Low (2008) | Low (2008) | None
M-018 | BldgEnv - Window Film | PGE | COM | Electric | COMBldgEnv - Window Film | Single Pane Clear Class with Reflective Film SHGC=0.39 | Existing single pane clear glass windows with SHGC = 0.89 | Existing single pane clear glass windows with SHGC = 0.89 | BldgEnv | Fenestration | Window | WinFilm |  | 0 | 0 | 0 | 0.85 |  | NA | 1 | NA | Square Feet | MTL | LODGING - MOTEL | Existing | CZ13 | Fresno Area (CZ13) |  |  |  | 1000 sf | 49.2013 | 4.267 | 53.4684 | Square Feet/1000 sf | 0 | 4.274 | 4.274 | 0 | 0.002 | 0.002 | 0 | 0 | 0 | 0 | 4.274 | 4.274 | 0 | 0.002 | 0.002 | 0 | -0.049 | -0.049 |  | 10 | 10 | 10 | 3.3333 | 0.5 | 1.9867 | 0 | 0 | 4.2483 | 0 | 0 | 0 | 0 | 0 | 1 | 1 | 13.9997 | 1.1293 | [7 empty] | Low (2008) | Low (2008) | Low (2008) | None
M-018 | BldgEnv - Window Film | PGE | COM | Electric | COMBldgEnv - Window Film | Single Pane Clear Class with Reflective Film SHGC=0.39 | Existing single pane clear glass windows with SHGC = 0.89 | Existing single pane clear glass windows with SHGC = 0.89 | BldgEnv | Fenestration | Window | WinFilm |  | 0 | 0 | 0 | 0.85 |  | NA | 1 | NA | Square Feet | MTL | LODGING - MOTEL | Existing | CZ16 | Mount Shasta Area (CZ16) |  |  |  | 1000 sf | 49.2013 | 4.267 | 53.4684 | Square Feet/1000 sf | 0 | 4.274 | 4.274 | 0 | 0.002 | 0.002 | 0 | 0 | 0 | 0 | 4.274 | 4.274 | 0 | 0.002 | 0.002 | 0 | -0.049 | -0.049 |  | 10 | 10 | 10 | 3.3333 | 0.5 | 1.9867 | 0 | 0 | 4.2483 | 0 | 0 | 0 | 0 | 0 | 1 | 1 | 13.9997 | 1.1293 | [7 empty] | Low (2008) | Low (2008) | Low (2008) | None
M-018 | BldgEnv - Window Film | PGE | COM | Electric | COMBldgEnv - Window Film | Single Pane Clear Class with Reflective Film SHGC=0.39 | Existing single pane clear glass windows with SHGC = 0.89 | Existing single pane clear glass windows with SHGC = 0.89 | BldgEnv | Fenestration | Window | WinFilm |  | 0 | 0 | 0 | 0.85 |  | NA | 1 | NA | Square Feet | EUN | EDUCATION - UNIVERSITY | Existing | CZ11 | Red Bluff Area (CZ11) |  |  |  | 1000 sf | 23.2417 | 2.0157 | 25.2574 | Square Feet/1000 sf | 0 | 4.274 | 4.274 | 0 | 0.002 | 0.002 | 0 | 0 | 0 | 0 | 4.274 | 4.274 | 0 | 0.002 | 0.002 | 0 | -0.049 | -0.049 |  | 10 | 10 | 10 | 3.3333 | 0.5 | 1.9867 | 0 | 0 | 4.2483 | 0 | 0 | 0 | 0 | 0 | 1 | 1 | 13.9997 | 1.1293 | [7 empty] | Low (2008) | Low (2008) | Low (2008) | None
M-018 | BldgEnv - Window Film | PGE | COM | Electric | COMBldgEnv - Window Film | Single Pane Clear Class with Reflective Film SHGC=0.39 | Existing single pane clear glass windows with SHGC = 0.89 | Existing single pane clear glass windows with SHGC = 0.89 | BldgEnv | Fenestration | Window | WinFilm |  | 0 | 0 | 0 | 0.85 |  | NA | 1 | NA | Square Feet | EUN | EDUCATION - UNIVERSITY | Existing | CZ12 | Sacramento Area (CZ12) |  |  |  | 1000 sf | 23.2417 | 2.0157 | 25.2574 | Square Feet/1000 sf | 0 | 4.274 | 4.274 | 0 | 0.002 | 0.002 | 0 | 0 | 0 | 0 | 4.274 | 4.274 | 0 | 0.002 | 0.002 | 0 | -0.049 | -0.049 |  | 10 | 10 | 10 | 3.3333 | 0.5 | 1.9867 | 0 | 0 | 4.2483 | 0 | 0 | 0 | 0 | 0 | 1 | 1 | 13.9997 | 1.1293 | [7 empty] | Low (2008) | Low (2008) | Low (2008) | None
M-018 | BldgEnv - Window Film | PGE | COM | Electric | COMBldgEnv - Window Film | Single Pane Clear Class with Reflective Film SHGC=0.39 | Existing single pane clear glass windows with SHGC = 0.89 | Existing single pane clear glass windows with SHGC = 0.89 | BldgEnv | Fenestration | Window | WinFilm |  | 0 | 0 | 0 | 0.85 |  | NA | 1 | NA | Square Feet | EUN | EDUCATION - UNIVERSITY | Existing | CZ13 | Fresno Area (CZ13) |  |  |  | 1000 sf | 23.2417 | 2.0157 | 25.2574 | Square Feet/1000 sf | 0 | 4.274 | 4.274 | 0 | 0.002 | 0.002 | 0 | 0 | 0 | 0 | 4.274 | 4.274 | 0 | 0.002 | 0.002 | 0 | -0.049 | -0.049 |  | 10 | 10 | 10 | 3.3333 | 0.5 | 1.9867 | 0 | 0 | 4.2483 | 0 | 0 | 0 | 0 | 0 | 1 | 1 | 13.9997 | 1.1293 | [7 empty] | Low (2008) | Low (2008) | Low (2008) | None
M-018 | BldgEnv - Window Film | SCE | COM | Electric | COMBldgEnv - Window Film | Single Pane Clear Class with Reflective Film SHGC=0.39 | Existing single pane clear glass windows with SHGC = 0.82 | Existing single pane clear glass windows with SHGC = 0.82 | BldgEnv | Fenestration | Window | WinFilm |  | 0 | 0 | 0 | 0.85 |  | NA | 1 | NA | Square Feet | SUN | STORAGE - UNCONDITIONED | Existing | CZ08 | El Toro Area (CZ08) |  |  |  | 1000 sf | 12.5395 | 0.97801 | 13.5175 | Square Feet/1000 sf | 0 | 4.5713 | 4.5713 | 0 | 0.0020202 | 0.0020202 | 0 | 0 | 0 | 0 | 5.1781 | 5.1781 | 0 | 0.0025762 | 0.0025762 | 0 | -0.0041495 | -0.0041495 |  | 10 | 10 | 10 | 3.3333 | 0.5 | 1.9582 | 0 | 0 | 4.2493 | 0 | 0 | 0 | 0 | 0 | 1 | 1 | 44.5137 | 3.2595 | [7 empty] | Low (2008) | Low (2008) | Low (2008) | None
M-018 | BldgEnv - Window Film | SCE | COM | Electric | COMBldgEnv - Window Film | Single Pane Clear Class with Reflective Film SHGC=0.39 | Existing single pane clear glass windows with SHGC = 0.82 | Existing single pane clear glass windows with SHGC = 0.82 | BldgEnv | Fenestration | Window | WinFilm |  | 0 | 0 | 0 | 0.85 |  | NA | 1 | NA | Square Feet | SUN | STORAGE - UNCONDITIONED | Existing | CZ09 | Pasadena Area (CZ09) |  |  |  | 1000 sf | 12.5395 | 0.97801 | 13.5175 | Square Feet/1000 sf | 0 | 4.5553 | 4.5553 | 0 | 0.0019642 | 0.0019642 | 0 | 0 | 0 | 0 | 5.1733 | 5.1733 | 0 | 0.0024333 | 0.0024333 | 0 | -0.0040694 | -0.0040694 |  | 10 | 10 | 10 | 3.3333 | 0.5 | 1.885 | 0 | 0 | 4.2456 | 0 | 0 | 0 | 0 | 0 | 1 | 1 | 44.5137 | 3.2595 | [7 empty] | Low (2008) | Low (2008) | Low (2008) | None
M-018 | BldgEnv - Window Film | SCE | COM | Electric | COMBldgEnv - Window Film | Single Pane Clear Class with Reflective Film SHGC=0.39 | Existing single pane clear glass windows with SHGC = 0.82 | Existing single pane clear glass windows with SHGC = 0.82 | BldgEnv | Fenestration | Window | WinFilm |  | 0 | 0 | 0 | 0.85 |  | NA | 1 | NA | Square Feet | SUN | STORAGE - UNCONDITIONED | Existing | CZ10 | San Bernardino Area (CZ10) |  |  |  | 1000 sf | 12.5395 | 0.97801 | 13.5175 | Square Feet/1000 sf | 0 | 4.11 | 4.11 | 0 | 0.0019533 | 0.0019533 | 0 | 0 | 0 | 0 | 4.5767 | 4.5767 | 0 | 0.0023667 | 0.0023667 | 0 | -0.0043566 | -0.0043566 |  | 10 | 10 | 10 | 3.3333 | 0.5 | 2.0354 | 0 | 0 | 4.2493 | 0 | 0 | 0 | 0 | 0 | 1 | 1 | 44.5137 | 3.2595 | [7 empty] | Low (2008) | Low (2008) | Low (2008) | None
M-018 | BldgEnv - Window Film | SCE | COM | Electric | COMBldgEnv - Window Film | Single Pane Clear Class with Reflective Film SHGC=0.39 | Existing single pane clear glass windows with SHGC = 0.82 | Existing single pane clear glass windows with SHGC = 0.82 | BldgEnv | Fenestration | Window | WinFilm |  | 0 | 0 | 0 | 0.85 |  | NA | 1 | NA | Square Feet | SUN | STORAGE - UNCONDITIONED | Existing | CZ13 | Fresno Area (CZ13) |  |  |  | 1000 sf | 12.5395 | 0.97801 | 13.5175 | Square Feet/1000 sf | 0 | 4.1981 | 4.1981 | 0 | 0.0021048 | 0.0021048 | 0 | 0 | 0 | 0 | 4.6324 | 4.6324 | 0 | 0.0025238 | 0.0025238 | 0 | -0.0060756 | -0.0060756 |  | 10 | 10 | 10 | 3.3333 | 0.5 | 2.0513 | 0 | 0 | 4.3225 | 0 | 0 | 0 | 0 | 0 | 1 | 1 | 44.5137 | 3.2595 | [7 empty] | Low (2008) | Low (2008) | Low (2008) | None
M-018 | BldgEnv - Window Film | SCE | COM | Electric | COMBldgEnv - Window Film | Single Pane Clear Class with Reflective Film SHGC=0.39 | Existing single pane clear glass windows with SHGC = 0.82 | Existing single pane clear glass windows with SHGC = 0.82 | BldgEnv | Fenestration | Window | WinFilm |  | 0 | 0 | 0 | 0.85 |  | NA | 1 | NA | Square Feet | SUN | STORAGE - UNCONDITIONED | Existing | CZ14 | China Lake Area (CZ14) |  |  |  | 1000 sf | 12.5395 | 0.97801 | 13.5175 | Square Feet/1000 sf | 0 | 3.9299 | 3.9299 | 0 | 0.0020559 | 0.0020559 | 0 | 0 | 0 | 0 | 4.2662 | 4.2662 | 0 | 0.002519 | 0.002519 | 0 | -0.0068687 | -0.0068687 |  | 10 | 10 | 10 | 3.3333 | 0.5 | 1.9305 | 0 | 0 | 4.1212 | 0 | 0 | 0 | 0 | 0 | 1 | 1 | 44.5137 | 3.2595 | [7 empty] | Low (2008) | Low (2008) | Low (2008) | None
M-018 | BldgEnv - Window Film | SCE | COM | Electric | COMBldgEnv - Window Film | Single Pane Clear Class with Reflective Film SHGC=0.39 | Existing single pane clear glass windows with SHGC = 0.82 | Existing single pane clear glass windows with SHGC = 0.82 | BldgEnv | Fenestration | Window | WinFilm |  | 0 | 0 | 0 | 0.85 |  | NA | 1 | NA | Square Feet | SUN | STORAGE - UNCONDITIONED | Existing | CZ15 | Blythe Area (CZ15) |  |  |  | 1000 sf | 12.5395 | 0.97801 | 13.5175 | Square Feet/1000 sf | 0 | 4.834 | 4.834 | 0 | 0.0020504 | 0.0020504 | 0 | 0 | 0 | 0 | 5.6871 | 5.6871 | 0 | 0.0025571 | 0.0025571 | 0 | -0.0023471 | -0.0023471 |  | 10 | 10 | 10 | 3.3333 | 0.5 | 1.9741 | 0 | 0 | 4.2493 | 0 | 0 | 0 | 0 | 0 | 1 | 1 | 44.5137 | 3.2595 | [7 empty] | Low (2008) | Low (2008) | Low (2008) | None
M-018 | BldgEnv - Window Film | SCE | COM | Electric | COMBldgEnv - Window Film | Single Pane Clear Class with Reflective Film SHGC=0.39 | Existing single pane clear glass windows with SHGC = 0.82 | Existing single pane clear glass windows with SHGC = 0.82 | BldgEnv | Fenestration | Window | WinFilm |  | 0 | 0 | 0 | 0.85 |  | NA | 1 | NA | Square Feet | SUN | STORAGE - UNCONDITIONED | Existing | CZ16 | Mount Shasta Area (CZ16) |  |  |  | 1000 sf | 12.5395 | 0.97801 | 13.5175 | Square Feet/1000 sf | 0 | 2.2377 | 2.2377 | 0 | 0.0019092 | 0.0019092 | 0 | 0 | 0 | 0 | 2.2057 | 2.2057 | 0 | 0.0022667 | 0.0022667 | 0 | -0.012879 | -0.012879 |  | 10 | 10 | 10 | 3.3333 | 0.5 | 2.0434 | 0 | 0 | 4.2968 | 0 | 0 | 0 | 0 | 0 | 1 | 1 | 44.5137 | 3.2595 | [7 empty] | Low (2008) | Low (2008) | Low (2008) | None
M-018 | BldgEnv - Window Film | SDGE | COM | Electric | COMBldgEnv - Window Film | Single Pane Clear Class with Reflective Film SHGC=0.39 | Existing single pane clear glass windows with SHGC = 0.89 | Existing single pane clear glass windows with SHGC = 0.89 | BldgEnv | Fenestration | Window | WinFilm |  | 0 | 0 | 0 | 0.85 |  | NA | 1 | NA | Square Feet | SUN | STORAGE - UNCONDITIONED | Existing | CZ06 | Los Angeles Area (CZ06) |  |  |  | 1000 sf | 10.754 | 0.96597 | 11.7199 | Square Feet/1000 sf | 0 | 4.3322 | 4.3322 | 0 | 0.0021618 | 0.0021618 | 0 | 0 | 0 | 0 | 4.8476 | 4.8476 | 0 | 0.0026143 | 0.0026143 | 0 | -0.0046515 | -0.0046515 |  | 10 | 10 | 10 | 3.3333 | 0.5 | 2.0156 | 0 | 0 | 4.2529 | 0 | 0 | 0 | 0 | 0 | 1 | 1 | 38.169 | 3.2513 | [7 empty] | Low (2008) | Low (2008) | Low (2008) | None
M-018 | BldgEnv - Window Film | SDGE | COM | Electric | COMBldgEnv - Window Film | Single Pane Clear Class with Reflective Film SHGC=0.39 | Existing single pane clear glass windows with SHGC = 0.89 | Existing single pane clear glass windows with SHGC = 0.89 | BldgEnv | Fenestration | Window | WinFilm |  | 0 | 0 | 0 | 0.85 |  | NA | 1 | NA | Square Feet | SUN | STORAGE - UNCONDITIONED | Existing | CZ07 | San Diego Area (CZ07) |  |  |  | 1000 sf | 10.754 | 0.96597 | 11.7199 | Square Feet/1000 sf | 0 | 4.0961 | 4.0961 | 0 | 0.0020275 | 0.0020275 | 0 | 0 | 0 | 0 | 4.5709 | 4.5709 | 0 | 0.0024821 | 0.0024821 | 0 | -0.0056747 | -0.0056747 |  | 10 | 10 | 10 | 3.3333 | 0.5 | 1.9867 | 0 | 0 | 4.2483 | 0 | 0 | 0 | 0 | 0 | 1 | 1 | 38.169 | 3.2513 | [7 empty] | Low (2008) | Low (2008) | Low (2008) | None
M-018 | BldgEnv - Window Film | SDGE | COM | Electric | COMBldgEnv - Window Film | Single Pane Clear Class with Reflective Film SHGC=0.39 | Existing single pane clear glass windows with SHGC = 0.89 | Existing single pane clear glass windows with SHGC = 0.89 | BldgEnv | Fenestration | Window | WinFilm |  | 0 | 0 | 0 | 0.85 |  | NA | 1 | NA | Square Feet | SUN | STORAGE - UNCONDITIONED | Existing | CZ08 | El Toro Area (CZ08) |  |  |  | 1000 sf | 10.754 | 0.96597 | 11.7199 | Square Feet/1000 sf | 0 | 4.5713 | 4.5713 | 0 | 0.0020202 | 0.0020202 | 0 | 0 | 0 | 0 | 5.1781 | 5.1781 | 0 | 0.0025762 | 0.0025762 | 0 | -0.0041495 | -0.0041495 |  | 10 | 10 | 10 | 3.3333 | 0.5 | 1.9582 | 0 | 0 | 4.2493 | 0 | 0 | 0 | 0 | 0 | 1 | 1 | 38.169 | 3.2513 | [7 empty] | Low (2008) | Low (2008) | Low (2008) | None
M-018 | BldgEnv - Window Film | SCE | COM | Electric | COMBldgEnv - Window Film | Single Pane Clear Class with Reflective Film SHGC=0.39 | Existing single pane clear glass windows with SHGC = 0.82 | Existing single pane clear glass windows with SHGC = 0.82 | BldgEnv | Fenestration | Window | WinFilm |  | 0 | 0 | 0 | 0.85 |  | NA | 1 | NA | Square Feet | WRF | WAREHOUSE - REFRIGERATED | Existing | CZ10 | San Bernardino Area (CZ10) |  |  |  | 1000 sf | 8.8792 | 0.69252 | 9.5717 | Square Feet/1000 sf | 0 | 4.11 | 4.11 | 0 | 0.0019533 | 0.0019533 | 0 | 0 | 0 | 0 | 4.5767 | 4.5767 | 0 | 0.0023667 | 0.0023667 | 0 | -0.0043566 | -0.0043566 |  | 10 | 10 | 10 | 3.3333 | 0.5 | 2.0354 | 0 | 0 | 4.2493 | 0 | 0 | 0 | 0 | 0 | 1 | 1 | 44.5137 | 3.2595 | [7 empty] | Low (2008) | Low (2008) | Low (2008) | None
M-018 | BldgEnv - Window Film | SCE | COM | Electric | COMBldgEnv - Window Film | Single Pane Clear Class with Reflective Film SHGC=0.39 | Existing single pane clear glass windows with SHGC = 0.82 | Existing single pane clear glass windows with SHGC = 0.82 | BldgEnv | Fenestration | Window | WinFilm |  | 0 | 0 | 0 | 0.85 |  | NA | 1 | NA | Square Feet | WRF | WAREHOUSE - REFRIGERATED | Existing | CZ13 | Fresno Area (CZ13) |  |  |  | 1000 sf | 8.8792 | 0.69252 | 9.5717 | Square Feet/1000 sf | 0 | 4.1981 | 4.1981 | 0 | 0.0021048 | 0.0021048 | 0 | 0 | 0 | 0 | 4.6324 | 4.6324 | 0 | 0.0025238 | 0.0025238 | 0 | -0.0060756 | -0.0060756 |  | 10 | 10 | 10 | 3.3333 | 0.5 | 2.0513 | 0 | 0 | 4.3225 | 0 | 0 | 0 | 0 | 0 | 1 | 1 | 44.5137 | 3.2595 | [7 empty] | Low (2008) | Low (2008) | Low (2008) | None
M-018 | BldgEnv - Window Film | SCE | COM | Electric | COMBldgEnv - Window Film | Single Pane Clear Class with Reflective Film SHGC=0.39 | Existing single pane clear glass windows with SHGC = 0.82 | Existing single pane clear glass windows with SHGC = 0.82 | BldgEnv | Fenestration | Window | WinFilm |  | 0 | 0 | 0 | 0.85 |  | NA | 1 | NA | Square Feet | WRF | WAREHOUSE - REFRIGERATED | Existing | CZ14 | China Lake Area (CZ14) |  |  |  | 1000 sf | 8.8792 | 0.69252 | 9.5717 | Square Feet/1000 sf | 0 | 3.9299 | 3.9299 | 0 | 0.0020559 | 0.0020559 | 0 | 0 | 0 | 0 | 4.2662 | 4.2662 | 0 | 0.002519 | 0.002519 | 0 | -0.0068687 | -0.0068687 |  | 10 | 10 | 10 | 3.3333 | 0.5 | 1.9305 | 0 | 0 | 4.1212 | 0 | 0 | 0 | 0 | 0 | 1 | 1 | 44.5137 | 3.2595 | [7 empty] | Low (2008) | Low (2008) | Low (2008) | None
M-018 | BldgEnv - Window Film | SCE | COM | Electric | COMBldgEnv - Window Film | Single Pane Clear Class with Reflective Film SHGC=0.39 | Existing single pane clear glass windows with SHGC = 0.82 | Existing single pane clear glass windows with SHGC = 0.82 | BldgEnv | Fenestration | Window | WinFilm |  | 0 | 0 | 0 | 0.85 |  | NA | 1 | NA | Square Feet | WRF | WAREHOUSE - REFRIGERATED | Existing | CZ15 | Blythe Area (CZ15) |  |  |  | 1000 sf | 8.8792 | 0.69252 | 9.5717 | Square Feet/1000 sf | 0 | 4.834 | 4.834 | 0 | 0.0020504 | 0.0020504 | 0 | 0 | 0 | 0 | 5.6871 | 5.6871 | 0 | 0.0025571 | 0.0025571 | 0 | -0.0023471 | -0.0023471 |  | 10 | 10 | 10 | 3.3333 | 0.5 | 1.9741 | 0 | 0 | 4.2493 | 0 | 0 | 0 | 0 | 0 | 1 | 1 | 44.5137 | 3.2595 | [7 empty] | Low (2008) | Low (2008) | Low (2008) | None
M-018 | BldgEnv - Window Film | SCE | COM | Electric | COMBldgEnv - Window Film | Single Pane Clear Class with Reflective Film SHGC=0.39 | Existing single pane clear glass windows with SHGC = 0.82 | Existing single pane clear glass windows with SHGC = 0.82 | BldgEnv | Fenestration | Window | WinFilm |  | 0 | 0 | 0 | 0.85 |  | NA | 1 | NA | Square Feet | WRF | WAREHOUSE - REFRIGERATED | Existing | CZ16 | Mount Shasta Area (CZ16) |  |  |  | 1000 sf | 8.8792 | 0.69252 | 9.5717 | Square Feet/1000 sf | 0 | 2.2377 | 2.2377 | 0 | 0.0019092 | 0.0019092 | 0 | 0 | 0 | 0 | 2.2057 | 2.2057 | 0 | 0.0022667 | 0.0022667 | 0 | -0.012879 | -0.012879 |  | 10 | 10 | 10 | 3.3333 | 0.5 | 2.0434 | 0 | 0 | 4.2968 | 0 | 0 | 0 | 0 | 0 | 1 | 1 | 44.5137 | 3.2595 | [7 empty] | Low (2008) | Low (2008) | Low (2008) | None
M-018 | BldgEnv - Window Film | SDGE | COM | Electric | COMBldgEnv - Window Film | Single Pane Clear Class with Reflective Film SHGC=0.39 | Existing single pane clear glass windows with SHGC = 0.89 | Existing single pane clear glass windows with SHGC = 0.89 | BldgEnv | Fenestration | Window | WinFilm |  | 0 | 0 | 0 | 0.85 |  | NA | 1 | NA | Square Feet | WRF | WAREHOUSE - REFRIGERATED | Existing | CZ06 | Los Angeles Area (CZ06) |  |  |  | 1000 sf | 7.6148 | 0.684 | 8.2988 | Square Feet/1000 sf | 0 | 4.3322 | 4.3322 | 0 | 0.0021618 | 0.0021618 | 0 | 0 | 0 | 0 | 4.8476 | 4.8476 | 0 | 0.0026143 | 0.0026143 | 0 | -0.0046515 | -0.0046515 |  | 10 | 10 | 10 | 3.3333 | 0.5 | 2.0156 | 0 | 0 | 4.2529 | 0 | 0 | 0 | 0 | 0 | 1 | 1 | 38.169 | 3.2513 | [7 empty] | Low (2008) | Low (2008) | Low (2008) | None
M-018 | BldgEnv - Window Film | SDGE | COM | Electric | COMBldgEnv - Window Film | Single Pane Clear Class with Reflective Film SHGC=0.39 | Existing single pane clear glass windows with SHGC = 0.89 | Existing single pane clear glass windows with SHGC = 0.89 | BldgEnv | Fenestration | Window | WinFilm |  | 0 | 0 | 0 | 0.85 |  | NA | 1 | NA | Square Feet | WRF | WAREHOUSE - REFRIGERATED | Existing | CZ07 | San Diego Area (CZ07) |  |  |  | 1000 sf | 7.6148 | 0.684 | 8.2988 | Square Feet/1000 sf | 0 | 4.0961 | 4.0961 | 0 | 0.0020275 | 0.0020275 | 0 | 0 | 0 | 0 | 4.5709 | 4.5709 | 0 | 0.0024821 | 0.0024821 | 0 | -0.0056747 | -0.0056747 |  | 10 | 10 | 10 | 3.3333 | 0.5 | 1.9867 | 0 | 0 | 4.2483 | 0 | 0 | 0 | 0 | 0 | 1 | 1 | 38.169 | 3.2513 | [7 empty] | Low (2008) | Low (2008) | Low (2008) | None
M-018 | BldgEnv - Window Film | SDGE | COM | Electric | COMBldgEnv - Window Film | Single Pane Clear Class with Reflective Film SHGC=0.39 | Existing single pane clear glass windows with SHGC = 0.89 | Existing single pane clear glass windows with SHGC = 0.89 | BldgEnv | Fenestration | Window | WinFilm |  | 0 | 0 | 0 | 0.85 |  | NA | 1 | NA | Square Feet | WRF | WAREHOUSE - REFRIGERATED | Existing | CZ08 | El Toro Area (CZ08) |  |  |  | 1000 sf | 7.6148 | 0.684 | 8.2988 | Square Feet/1000 sf | 0 | 4.5713 | 4.5713 | 0 | 0.0020202 | 0.0020202 | 0 | 0 | 0 | 0 | 5.1781 | 5.1781 | 0 | 0.0025762 | 0.0025762 | 0 | -0.0041495 | -0.0041495 |  | 10 | 10 | 10 | 3.3333 | 0.5 | 1.9582 | 0 | 0 | 4.2493 | 0 | 0 | 0 | 0 | 0 | 1 | 1 | 38.169 | 3.2513 | [7 empty] | Low (2008) | Low (2008) | Low (2008) | None
M-018 | BldgEnv - Window Film | SDGE | COM | Electric | COMBldgEnv - Window Film | Single Pane Clear Class with Reflective Film SHGC=0.39 | Existing single pane clear glass windows with SHGC = 0.89 | Existing single pane clear glass windows with SHGC = 0.89 | BldgEnv | Fenestration | Window | WinFilm |  | 0 | 0 | 0 | 0.85 |  | NA | 1 | NA | Square Feet | WRF | WAREHOUSE - REFRIGERATED | Existing | CZ10 | San Bernardino Area (CZ10) |  |  |  | 1000 sf | 7.6148 | 0.684 | 8.2988 | Square Feet/1000 sf | 0 | 4.11 | 4.11 | 0 | 0.0019533 | 0.0019533 | 0 | 0 | 0 | 0 | 4.5767 | 4.5767 | 0 | 0.0023667 | 0.0023667 | 0 | -0.0043566 | -0.0043566 |  | 10 | 10 | 10 | 3.3333 | 0.5 | 2.0354 | 0 | 0 | 4.2493 | 0 | 0 | 0 | 0 | 0 | 1 | 1 | 38.169 | 3.2513 | [7 empty] | Low (2008) | Low (2008) | Low (2008) | None
M-018 | BldgEnv - Window Film | SDGE | COM | Electric | COMBldgEnv - Window Film | Single Pane Clear Class with Reflective Film SHGC=0.39 | Existing single pane clear glass windows with SHGC = 0.89 | Existing single pane clear glass windows with SHGC = 0.89 | BldgEnv | Fenestration | Window | WinFilm |  | 0 | 0 | 0 | 0.85 |  | NA | 1 | NA | Square Feet | WRF | WAREHOUSE - REFRIGERATED | Existing | CZ14 | China Lake Area (CZ14) |  |  |  | 1000 sf | 7.6148 | 0.684 | 8.2988 | Square Feet/1000 sf | 0 | 3.9299 | 3.9299 | 0 | 0.0020559 | 0.0020559 | 0 | 0 | 0 | 0 | 4.2662 | 4.2662 | 0 | 0.002519 | 0.002519 | 0 | -0.0068687 | -0.0068687 |  | 10 | 10 | 10 | 3.3333 | 0.5 | 1.9305 | 0 | 0 | 4.1212 | 0 | 0 | 0 | 0 | 0 | 1 | 1 | 38.169 | 3.2513 | [7 empty] | Low (2008) | Low (2008) | Low (2008) | None
M-018 | BldgEnv - Window Film | SDGE | COM | Electric | COMBldgEnv - Window Film | Single Pane Clear Class with Reflective Film SHGC=0.39 | Existing single pane clear glass windows with SHGC = 0.89 | Existing single pane clear glass windows with SHGC = 0.89 | BldgEnv | Fenestration | Window | WinFilm |  | 0 | 0 | 0 | 0.85 |  | NA | 1 | NA | Square Feet | WRF | WAREHOUSE - REFRIGERATED | Existing | CZ15 | Blythe Area (CZ15) |  |  |  | 1000 sf | 7.6148 | 0.684 | 8.2988 | Square Feet/1000 sf | 0 | 4.834 | 4.834 | 0 | 0.0020504 | 0.0020504 | 0 | 0 | 0 | 0 | 5.6871 | 5.6871 | 0 | 0.0025571 | 0.0025571 | 0 | -0.0023471 | -0.0023471 |  | 10 | 10 | 10 | 3.3333 | 0.5 | 1.9741 | 0 | 0 | 4.2493 | 0 | 0 | 0 | 0 | 0 | 1 | 1 | 38.169 | 3.2513 | [7 empty] | Low (2008) | Low (2008) | Low (2008) | None
M-018 | BldgEnv - Window Film | SDGE | COM | Electric | COMBldgEnv - Window Film | Single Pane Clear Class with Reflective Film SHGC=0.39 | Existing single pane clear glass windows with SHGC = 0.89 | Existing single pane clear glass windows with SHGC = 0.89 | BldgEnv | Fenestration | Window | WinFilm |  | 0 | 0 | 0 | 0.85 |  | NA | 1 | NA | Square Feet | RTS | RETAIL - SMALL | Existing | CZ10 | San Bernardino Area (CZ10) |  |  |  | 1000 sf | 32.773 | 2.9438 | 35.7168 | Square Feet/1000 sf | 0 | 4.4419 | 4.4419 | 0 | 0.0016109 | 0.0016109 | 0 | 0 | 0 | 0 | 4.95 | 4.95 | 0 | 0.002 | 0.002 | 0 | -0.0016235 | -0.0016235 |  | 10 | 10 | 10 | 3.3333 | 0.5 | 1.9867 | 0 | 0 | 4.2483 | 0 | 0 | 0 | 0 | 0 | 1 | 1 | 38.169 | 3.2513 | [7 empty] | Low (2008) | Low (2008) | Low (2008) | None
M-018 | BldgEnv - Window Film | SDGE | COM | Electric | COMBldgEnv - Window Film | Single Pane Clear Class with Reflective Film SHGC=0.39 | Existing single pane clear glass windows with SHGC = 0.89 | Existing single pane clear glass windows with SHGC = 0.89 | BldgEnv | Fenestration | Window | WinFilm |  | 0 | 0 | 0 | 0.85 |  | NA | 1 | NA | Square Feet | RTS | RETAIL - SMALL | Existing | CZ14 | China Lake Area (CZ14) |  |  |  | 1000 sf | 32.773 | 2.9438 | 35.7168 | Square Feet/1000 sf | 0 | 4.2523 | 4.2523 | 0 | 0.0017158 | 0.0017158 | 0 | 0 | 0 | 0 | 4.59 | 4.59 | 0 | 0.0021 | 0.0021 | 0 | -0.0047853 | -0.0047853 |  | 10 | 10 | 10 | 3.3333 | 0.5 | 1.9867 | 0 | 0 | 4.2483 | 0 | 0 | 0 | 0 | 0 | 1 | 1 | 38.169 | 3.2513 | [7 empty] | Low (2008) | Low (2008) | Low (2008) | None
M-018 | BldgEnv - Window Film | SDGE | COM | Electric | COMBldgEnv - Window Film | Single Pane Clear Class with Reflective Film SHGC=0.39 | Existing single pane clear glass windows with SHGC = 0.89 | Existing single pane clear glass windows with SHGC = 0.89 | BldgEnv | Fenestration | Window | WinFilm |  | 0 | 0 | 0 | 0.85 |  | NA | 1 | NA | Square Feet | RTS | RETAIL - SMALL | Existing | CZ15 | Blythe Area (CZ15) |  |  |  | 1000 sf | 32.773 | 2.9438 | 35.7168 | Square Feet/1000 sf | 0 | 5.0688 | 5.0688 | 0 | 0.0016222 | 0.0016222 | 0 | 0 | 0 | 0 | 5.9 | 5.9 | 0 | 0.0021 | 0.0021 | 0 | -0.00051262 | -0.00051262 |  | 10 | 10 | 10 | 3.3333 | 0.5 | 1.9867 | 0 | 0 | 4.2483 | 0 | 0 | 0 | 0 | 0 | 1 | 1 | 38.169 | 3.2513 | [7 empty] | Low (2008) | Low (2008) | Low (2008) | None
M-018 | BldgEnv - Window Film | PGE | COM | Electric | COMBldgEnv - Window Film | Single Pane Clear Class with Reflective Film SHGC=0.39 | Existing single pane clear glass windows with SHGC = 0.89 | Existing single pane clear glass windows with SHGC = 0.89 | BldgEnv | Fenestration | Window | WinFilm |  | 0 | 0 | 0 | 0.85 |  | NA | 1 | NA | Square Feet | OFL | OFFICE - LARGE | Existing | CZ01 | Arcata Area (CZ01) |  |  |  | 1000 sf | 80.4283 | 6.9752 | 87.4035 | Square Feet/1000 sf | 0 | 2.36 | 2.36 | 0 | 0.002 | 0.002 | 0 | 0 | 0 | 0 | 2.36 | 2.36 | 0 | 0.002 | 0.002 | 0 | -0.049 | -0.049 |  | 10 | 10 | 10 | 3.3333 | 0.5 | 1.9867 | 0 | 0 | 4.2483 | 0 | 0 | 0 | 0 | 0 | 1 | 1 | 13.9997 | 1.1293 | [7 empty] | Low (2008) | Low (2008) | Low (2008) | None
M-018 | BldgEnv - Window Film | PGE | COM | Electric | COMBldgEnv - Window Film | Single Pane Clear Class with Reflective Film SHGC=0.39 | Existing single pane clear glass windows with SHGC = 0.89 | Existing single pane clear glass windows with SHGC = 0.89 | BldgEnv | Fenestration | Window | WinFilm |  | 0 | 0 | 0 | 0.85 |  | NA | 1 | NA | Square Feet | OFL | OFFICE - LARGE | Existing | CZ02 | Santa Rosa Area (CZ02) |  |  |  | 1000 sf | 80.4283 | 6.9752 | 87.4035 | Square Feet/1000 sf | 0 | 2.36 | 2.36 | 0 | 0.002 | 0.002 | 0 | 0 | 0 | 0 | 2.36 | 2.36 | 0 | 0.002 | 0.002 | 0 | -0.049 | -0.049 |  | 10 | 10 | 10 | 3.3333 | 0.5 | 1.9867 | 0 | 0 | 4.2483 | 0 | 0 | 0 | 0 | 0 | 1 | 1 | 13.9997 | 1.1293 | [7 empty] | Low (2008) | Low (2008) | Low (2008) | None
M-018 | BldgEnv - Window Film | PGE | COM | Electric | COMBldgEnv - Window Film | Single Pane Clear Class with Reflective Film SHGC=0.39 | Existing single pane clear glass windows with SHGC = 0.89 | Existing single pane clear glass windows with SHGC = 0.89 | BldgEnv | Fenestration | Window | WinFilm |  | 0 | 0 | 0 | 0.85 |  | NA | 1 | NA | Square Feet | OFL | OFFICE - LARGE | Existing | CZ03 | Oakland Area (CZ03) |  |  |  | 1000 sf | 80.4283 | 6.9752 | 87.4035 | Square Feet/1000 sf | 0 | 2.36 | 2.36 | 0 | 0.002 | 0.002 | 0 | 0 | 0 | 0 | 2.36 | 2.36 | 0 | 0.002 | 0.002 | 0 | -0.049 | -0.049 |  | 10 | 10 | 10 | 3.3333 | 0.5 | 1.9867 | 0 | 0 | 4.2483 | 0 | 0 | 0 | 0 | 0 | 1 | 1 | 13.9997 | 1.1293 | [7 empty] | Low (2008) | Low (2008) | Low (2008) | None
M-018 | BldgEnv - Window Film | PGE | COM | Electric | COMBldgEnv - Window Film | Single Pane Clear Class with Reflective Film SHGC=0.39 | Existing single pane clear glass windows with SHGC = 0.89 | Existing single pane clear glass windows with SHGC = 0.89 | BldgEnv | Fenestration | Window | WinFilm |  | 0 | 0 | 0 | 0.85 |  | NA | 1 | NA | Square Feet | OFL | OFFICE - LARGE | Existing | CZ04 | Sunnyvale Area (CZ04) |  |  |  | 1000 sf | 80.4283 | 6.9752 | 87.4035 | Square Feet/1000 sf | 0 | 2.36 | 2.36 | 0 | 0.002 | 0.002 | 0 | 0 | 0 | 0 | 2.36 | 2.36 | 0 | 0.002 | 0.002 | 0 | -0.049 | -0.049 |  | 10 | 10 | 10 | 3.3333 | 0.5 | 1.9867 | 0 | 0 | 4.2483 | 0 | 0 | 0 | 0 | 0 | 1 | 1 | 13.9997 | 1.1293 | [7 empty] | Low (2008) | Low (2008) | Low (2008) | None
M-018 | BldgEnv - Window Film | PGE | COM | Electric | COMBldgEnv - Window Film | Single Pane Clear Class with Reflective Film SHGC=0.39 | Existing single pane clear glass windows with SHGC = 0.89 | Existing single pane clear glass windows with SHGC = 0.89 | BldgEnv | Fenestration | Window | WinFilm |  | 0 | 0 | 0 | 0.85 |  | NA | 1 | NA | Square Feet | OFS | OFFICE - SMALL | Existing | CZ01 | Arcata Area (CZ01) |  |  |  | 1000 sf | 75.3028 | 6.5307 | 81.8335 | Square Feet/1000 sf | 0 | 2.36 | 2.36 | 0 | 0.002 | 0.002 | 0 | 0 | 0 | 0 | 2.36 | 2.36 | 0 | 0.002 | 0.002 | 0 | -0.049 | -0.049 |  | 10 | 10 | 10 | 3.3333 | 0.5 | 1.9867 | 0 | 0 | 4.2483 | 0 | 0 | 0 | 0 | 0 | 1 | 1 | 13.9997 | 1.1293 | [7 empty] | Low (2008) | Low (2008) | Low (2008) | None
M-018 | BldgEnv - Window Film | PGE | COM | Electric | COMBldgEnv - Window Film | Single Pane Clear Class with Reflective Film SHGC=0.39 | Existing single pane clear glass windows with SHGC = 0.89 | Existing single pane clear glass windows with SHGC = 0.89 | BldgEnv | Fenestration | Window | WinFilm |  | 0 | 0 | 0 | 0.85 |  | NA | 1 | NA | Square Feet | OFS | OFFICE - SMALL | Existing | CZ02 | Santa Rosa Area (CZ02) |  |  |  | 1000 sf | 75.3028 | 6.5307 | 81.8335 | Square Feet/1000 sf | 0 | 2.36 | 2.36 | 0 | 0.002 | 0.002 | 0 | 0 | 0 | 0 | 2.36 | 2.36 | 0 | 0.002 | 0.002 | 0 | -0.049 | -0.049 |  | 10 | 10 | 10 | 3.3333 | 0.5 | 1.9867 | 0 | 0 | 4.2483 | 0 | 0 | 0 | 0 | 0 | 1 | 1 | 13.9997 | 1.1293 | [7 empty] | Low (2008) | Low (2008) | Low (2008) | None
M-018 | BldgEnv - Window Film | PGE | COM | Electric | COMBldgEnv - Window Film | Single Pane Clear Class with Reflective Film SHGC=0.39 | Existing single pane clear glass windows with SHGC = 0.89 | Existing single pane clear glass windows with SHGC = 0.89 | BldgEnv | Fenestration | Window | WinFilm |  | 0 | 0 | 0 | 0.85 |  | NA | 1 | NA | Square Feet | OFS | OFFICE - SMALL | Existing | CZ03 | Oakland Area (CZ03) |  |  |  | 1000 sf | 75.3028 | 6.5307 | 81.8335 | Square Feet/1000 sf | 0 | 2.36 | 2.36 | 0 | 0.002 | 0.002 | 0 | 0 | 0 | 0 | 2.36 | 2.36 | 0 | 0.002 | 0.002 | 0 | -0.049 | -0.049 |  | 10 | 10 | 10 | 3.3333 | 0.5 | 1.9867 | 0 | 0 | 4.2483 | 0 | 0 | 0 | 0 | 0 | 1 | 1 | 13.9997 | 1.1293 | [7 empty] | Low (2008) | Low (2008) | Low (2008) | None
M-018 | BldgEnv - Window Film | PGE | COM | Electric | COMBldgEnv - Window Film | Single Pane Clear Class with Reflective Film SHGC=0.39 | Existing single pane clear glass windows with SHGC = 0.89 | Existing single pane clear glass windows with SHGC = 0.89 | BldgEnv | Fenestration | Window | WinFilm |  | 0 | 0 | 0 | 0.85 |  | NA | 1 | NA | Square Feet | OFS | OFFICE - SMALL | Existing | CZ04 | Sunnyvale Area (CZ04) |  |  |  | 1000 sf | 75.3028 | 6.5307 | 81.8335 | Square Feet/1000 sf | 0 | 2.36 | 2.36 | 0 | 0.002 | 0.002 | 0 | 0 | 0 | 0 | 2.36 | 2.36 | 0 | 0.002 | 0.002 | 0 | -0.049 | -0.049 |  | 10 | 10 | 10 | 3.3333 | 0.5 | 1.9867 | 0 | 0 | 4.2483 | 0 | 0 | 0 | 0 | 0 | 1 | 1 | 13.9997 | 1.1293 | [7 empty] | Low (2008) | Low (2008) | Low (2008) | None
M-018 | BldgEnv - Window Film | PGE | COM | Electric | COMBldgEnv - Window Film | Single Pane Clear Class with Reflective Film SHGC=0.39 | Existing single pane clear glass windows with SHGC = 0.89 | Existing single pane clear glass windows with SHGC = 0.89 | BldgEnv | Fenestration | Window | WinFilm |  | 0 | 0 | 0 | 0.85 |  | NA | 1 | NA | Square Feet | OFS | OFFICE - SMALL | Existing | CZ05 | Santa Maria Area (CZ05) |  |  |  | 1000 sf | 75.3028 | 6.5307 | 81.8335 | Square Feet/1000 sf | 0 | 2.36 | 2.36 | 0 | 0.002 | 0.002 | 0 | 0 | 0 | 0 | 2.36 | 2.36 | 0 | 0.002 | 0.002 | 0 | -0.049 | -0.049 |  | 10 | 10 | 10 | 3.3333 | 0.5 | 1.9867 | 0 | 0 | 4.2483 | 0 | 0 | 0 | 0 | 0 | 1 | 1 | 13.9997 | 1.1293 | [7 empty] | Low (2008) | Low (2008) | Low (2008) | None
M-018 | BldgEnv - Window Film | PGE | COM | Electric | COMBldgEnv - Window Film | Single Pane Clear Class with Reflective Film SHGC=0.39 | Existing single pane clear glass windows with SHGC = 0.89 | Existing single pane clear glass windows with SHGC = 0.89 | BldgEnv | Fenestration | Window | WinFilm |  | 0 | 0 | 0 | 0.85 |  | NA | 1 | NA | Square Feet | RSD | RESTAURANT - SIT-DOWN | Existing | CZ11 | Red Bluff Area (CZ11) |  |  |  | 1000 sf | 84.0223 | 7.2869 | 91.3093 | Square Feet/1000 sf | 0 | 4.274 | 4.274 | 0 | 0.002 | 0.002 | 0 | 0 | 0 | 0 | 4.274 | 4.274 | 0 | 0.002 | 0.002 | 0 | -0.049 | -0.049 |  | 10 | 10 | 10 | 3.3333 | 0.5 | 1.9867 | 0 | 0 | 4.2483 | 0 | 0 | 0 | 0 | 0 | 1 | 1 | 13.9997 | 1.1293 | [7 empty] | Low (2008) | Low (2008) | Low (2008) | None
M-018 | BldgEnv - Window Film | PGE | COM | Electric | COMBldgEnv - Window Film | Single Pane Clear Class with Reflective Film SHGC=0.39 | Existing single pane clear glass windows with SHGC = 0.89 | Existing single pane clear glass windows with SHGC = 0.89 | BldgEnv | Fenestration | Window | WinFilm |  | 0 | 0 | 0 | 0.85 |  | NA | 1 | NA | Square Feet | RSD | RESTAURANT - SIT-DOWN | Existing | CZ12 | Sacramento Area (CZ12) |  |  |  | 1000 sf | 84.0223 | 7.2869 | 91.3093 | Square Feet/1000 sf | 0 | 4.274 | 4.274 | 0 | 0.002 | 0.002 | 0 | 0 | 0 | 0 | 4.274 | 4.274 | 0 | 0.002 | 0.002 | 0 | -0.049 | -0.049 |  | 10 | 10 | 10 | 3.3333 | 0.5 | 1.9867 | 0 | 0 | 4.2483 | 0 | 0 | 0 | 0 | 0 | 1 | 1 | 13.9997 | 1.1293 | [7 empty] | Low (2008) | Low (2008) | Low (2008) | None
M-018 | BldgEnv - Window Film | PGE | COM | Electric | COMBldgEnv - Window Film | Single Pane Clear Class with Reflective Film SHGC=0.39 | Existing single pane clear glass windows with SHGC = 0.89 | Existing single pane clear glass windows with SHGC = 0.89 | BldgEnv | Fenestration | Window | WinFilm |  | 0 | 0 | 0 | 0.85 |  | NA | 1 | NA | Square Feet | RSD | RESTAURANT - SIT-DOWN | Existing | CZ13 | Fresno Area (CZ13) |  |  |  | 1000 sf | 84.0223 | 7.2869 | 91.3093 | Square Feet/1000 sf | 0 | 4.274 | 4.274 | 0 | 0.002 | 0.002 | 0 | 0 | 0 | 0 | 4.274 | 4.274 | 0 | 0.002 | 0.002 | 0 | -0.049 | -0.049 |  | 10 | 10 | 10 | 3.3333 | 0.5 | 1.9867 | 0 | 0 | 4.2483 | 0 | 0 | 0 | 0 | 0 | 1 | 1 | 13.9997 | 1.1293 | [7 empty] | Low (2008) | Low (2008) | Low (2008) | None
M-018 | BldgEnv - Window Film | PGE | COM | Electric | COMBldgEnv - Window Film | Single Pane Clear Class with Reflective Film SHGC=0.39 | Existing single pane clear glass windows with SHGC = 0.89 | Existing single pane clear glass windows with SHGC = 0.89 | BldgEnv | Fenestration | Window | WinFilm |  | 0 | 0 | 0 | 0.85 |  | NA | 1 | NA | Square Feet | OFS | OFFICE - SMALL | Existing | CZ16 | Mount Shasta Area (CZ16) |  |  |  | 1000 sf | 75.3028 | 6.5307 | 81.8335 | Square Feet/1000 sf | 0 | 4.274 | 4.274 | 0 | 0.002 | 0.002 | 0 | 0 | 0 | 0 | 4.274 | 4.274 | 0 | 0.002 | 0.002 | 0 | -0.049 | -0.049 |  | 10 | 10 | 10 | 3.3333 | 0.5 | 1.9867 | 0 | 0 | 4.2483 | 0 | 0 | 0 | 0 | 0 | 1 | 1 | 13.9997 | 1.1293 | [7 empty] | Low (2008) | Low (2008) | Low (2008) | None
M-018 | BldgEnv - Window Film | SCE | COM | Electric | COMBldgEnv - Window Film | Single Pane Clear Class with Reflective Film SHGC=0.39 | Existing single pane clear glass windows with SHGC = 0.82 | Existing single pane clear glass windows with SHGC = 0.82 | BldgEnv | Fenestration | Window | WinFilm |  | 0 | 0 | 0 | 0.85 |  | NA | 1 | NA | Square Feet | OFS | OFFICE - SMALL | Existing | CZ05 | Santa Maria Area (CZ05) |  |  |  | 1000 sf | 67.827 | 5.2901 | 73.1171 | Square Feet/1000 sf | 0 | 4.3508 | 4.3508 | 0 | 0.0018805 | 0.0018805 | 0 | 0 | 0 | 0 | 4.9425 | 4.9425 | 0 | 0.0024375 | 0.0024375 | 0 | -0.0024394 | -0.0024394 |  | 10 | 10 | 10 | 3.3333 | 0.5 | 1.9867 | 0 | 0 | 4.2483 | 0 | 0 | 0 | 0 | 0 | 1 | 1 | 44.5137 | 3.2595 | [7 empty] | Low (2008) | Low (2008) | Low (2008) | None
M-018 | BldgEnv - Window Film | SCE | COM | Electric | COMBldgEnv - Window Film | Single Pane Clear Class with Reflective Film SHGC=0.39 | Existing single pane clear glass windows with SHGC = 0.82 | Existing single pane clear glass windows with SHGC = 0.82 | BldgEnv | Fenestration | Window | WinFilm |  | 0 | 0 | 0 | 0.85 |  | NA | 1 | NA | Square Feet | OFS | OFFICE - SMALL | Existing | CZ06 | Los Angeles Area (CZ06) |  |  |  | 1000 sf | 67.827 | 5.2901 | 73.1171 | Square Feet/1000 sf | 0 | 4.6353 | 4.6353 | 0 | 0.0016362 | 0.0016362 | 0 | 0 | 0 | 0 | 5.32 | 5.32 | 0 | 0.0021 | 0.0021 | 0 | -0.0012472 | -0.0012472 |  | 10 | 10 | 10 | 3.3333 | 0.5 | 1.9867 | 0 | 0 | 4.2483 | 0 | 0 | 0 | 0 | 0 | 1 | 1 | 44.5137 | 3.2595 | [7 empty] | Low (2008) | Low (2008) | Low (2008) | None
M-018 | BldgEnv - Window Film | SCE | COM | Electric | COMBldgEnv - Window Film | Single Pane Clear Class with Reflective Film SHGC=0.39 | Existing single pane clear glass windows with SHGC = 0.82 | Existing single pane clear glass windows with SHGC = 0.82 | BldgEnv | Fenestration | Window | WinFilm |  | 0 | 0 | 0 | 0.85 |  | NA | 1 | NA | Square Feet | OFS | OFFICE - SMALL | Existing | CZ08 | El Toro Area (CZ08) |  |  |  | 1000 sf | 67.827 | 5.2901 | 73.1171 | Square Feet/1000 sf | 0 | 4.8283 | 4.8283 | 0 | 0.0021631 | 0.0021631 | 0 | 0 | 0 | 0 | 5.59 | 5.59 | 0 | 0.0028 | 0.0028 | 0 | -0.0012596 | -0.0012596 |  | 10 | 10 | 10 | 3.3333 | 0.5 | 1.9867 | 0 | 0 | 4.2483 | 0 | 0 | 0 | 0 | 0 | 1 | 1 | 44.5137 | 3.2595 | [7 empty] | Low (2008) | Low (2008) | Low (2008) | None
M-018 | BldgEnv - Window Film | SCE | COM | Electric | COMBldgEnv - Window Film | Single Pane Clear Class with Reflective Film SHGC=0.39 | Existing single pane clear glass windows with SHGC = 0.82 | Existing single pane clear glass windows with SHGC = 0.82 | BldgEnv | Fenestration | Window | WinFilm |  | 0 | 0 | 0 | 0.85 |  | NA | 1 | NA | Square Feet | OFS | OFFICE - SMALL | Existing | CZ09 | Pasadena Area (CZ09) |  |  |  | 1000 sf | 67.827 | 5.2901 | 73.1171 | Square Feet/1000 sf | 0 | 4.8119 | 4.8119 | 0 | 0.0018245 | 0.0018245 | 0 | 0 | 0 | 0 | 5.58 | 5.58 | 0 | 0.0024 | 0.0024 | 0 | -0.0013379 | -0.0013379 |  | 10 | 10 | 10 | 3.3333 | 0.5 | 1.9867 | 0 | 0 | 4.2483 | 0 | 0 | 0 | 0 | 0 | 1 | 1 | 44.5137 | 3.2595 | [7 empty] | Low (2008) | Low (2008) | Low (2008) | None
M-018 | BldgEnv - Window Film | SCE | COM | Electric | COMBldgEnv - Window Film | Single Pane Clear Class with Reflective Film SHGC=0.39 | Existing single pane clear glass windows with SHGC = 0.82 | Existing single pane clear glass windows with SHGC = 0.82 | BldgEnv | Fenestration | Window | WinFilm |  | 0 | 0 | 0 | 0.85 |  | NA | 1 | NA | Square Feet | OFS | OFFICE - SMALL | Existing | CZ10 | San Bernardino Area (CZ10) |  |  |  | 1000 sf | 67.827 | 5.2901 | 73.1171 | Square Feet/1000 sf | 0 | 4.0242 | 4.0242 | 0 | 0.0017981 | 0.0017981 | 0 | 0 | 0 | 0 | 4.59 | 4.59 | 0 | 0.0023 | 0.0023 | 0 | -0.0012218 | -0.0012218 |  | 10 | 10 | 10 | 3.3333 | 0.5 | 1.9867 | 0 | 0 | 4.2483 | 0 | 0 | 0 | 0 | 0 | 1 | 1 | 44.5137 | 3.2595 | [7 empty] | Low (2008) | Low (2008) | Low (2008) | None
M-018 | BldgEnv - Window Film | SCE | COM | Electric | COMBldgEnv - Window Film | Single Pane Clear Class with Reflective Film SHGC=0.39 | Existing single pane clear glass windows with SHGC = 0.82 | Existing single pane clear glass windows with SHGC = 0.82 | BldgEnv | Fenestration | Window | WinFilm |  | 0 | 0 | 0 | 0.85 |  | NA | 1 | NA | Square Feet | OFS | OFFICE - SMALL | Existing | CZ13 | Fresno Area (CZ13) |  |  |  | 1000 sf | 67.827 | 5.2901 | 73.1171 | Square Feet/1000 sf | 0 | 4.7175 | 4.7175 | 0 | 0.0019801 | 0.0019801 | 0 | 0 | 0 | 0 | 5.32 | 5.32 | 0 | 0.0026 | 0.0026 | 0 | -0.0030863 | -0.0030863 |  | 10 | 10 | 10 | 3.3333 | 0.5 | 1.9867 | 0 | 0 | 4.2483 | 0 | 0 | 0 | 0 | 0 | 1 | 1 | 44.5137 | 3.2595 | [7 empty] | Low (2008) | Low (2008) | Low (2008) | None
M-018 | BldgEnv - Window Film | SCE | COM | Electric | COMBldgEnv - Window Film | Single Pane Clear Class with Reflective Film SHGC=0.39 | Existing single pane clear glass windows with SHGC = 0.82 | Existing single pane clear glass windows with SHGC = 0.82 | BldgEnv | Fenestration | Window | WinFilm |  | 0 | 0 | 0 | 0.85 |  | NA | 1 | NA | Square Feet | OFS | OFFICE - SMALL | Existing | CZ14 | China Lake Area (CZ14) |  |  |  | 1000 sf | 67.827 | 5.2901 | 73.1171 | Square Feet/1000 sf | 0 | 4.1019 | 4.1019 | 0 | 0.0020127 | 0.0020127 | 0 | 0 | 0 | 0 | 4.55 | 4.55 | 0 | 0.0026 | 0.0026 | 0 | -0.0029972 | -0.0029972 |  | 10 | 10 | 10 | 3.3333 | 0.5 | 1.9867 | 0 | 0 | 4.2483 | 0 | 0 | 0 | 0 | 0 | 1 | 1 | 44.5137 | 3.2595 | [7 empty] | Low (2008) | Low (2008) | Low (2008) | None
M-018 | BldgEnv - Window Film | SCE | COM | Electric | COMBldgEnv - Window Film | Single Pane Clear Class with Reflective Film SHGC=0.39 | Existing single pane clear glass windows with SHGC = 0.82 | Existing single pane clear glass windows with SHGC = 0.82 | BldgEnv | Fenestration | Window | WinFilm |  | 0 | 0 | 0 | 0.85 |  | NA | 1 | NA | Square Feet | OFS | OFFICE - SMALL | Existing | CZ15 | Blythe Area (CZ15) |  |  |  | 1000 sf | 67.827 | 5.2901 | 73.1171 | Square Feet/1000 sf | 0 | 4.5966 | 4.5966 | 0 | 0.0018371 | 0.0018371 | 0 | 0 | 0 | 0 | 5.51 | 5.51 | 0 | 0.0024 | 0.0024 | 0 | -0.00056727 | -0.00056727 |  | 10 | 10 | 10 | 3.3333 | 0.5 | 1.9867 | 0 | 0 | 4.2483 | 0 | 0 | 0 | 0 | 0 | 1 | 1 | 44.5137 | 3.2595 | [7 empty] | Low (2008) | Low (2008) | Low (2008) | None
M-018 | BldgEnv - Window Film | SCE | COM | Electric | COMBldgEnv - Window Film | Single Pane Clear Class with Reflective Film SHGC=0.39 | Existing single pane clear glass windows with SHGC = 0.82 | Existing single pane clear glass windows with SHGC = 0.82 | BldgEnv | Fenestration | Window | WinFilm |  | 0 | 0 | 0 | 0.85 |  | NA | 1 | NA | Square Feet | OFS | OFFICE - SMALL | Existing | CZ16 | Mount Shasta Area (CZ16) |  |  |  | 1000 sf | 67.827 | 5.2901 | 73.1171 | Square Feet/1000 sf | 0 | 3.0906 | 3.0906 | 0 | 0.0017923 | 0.0017923 | 0 | 0 | 0 | 0 | 3.08 | 3.08 | 0 | 0.0023 | 0.0023 | 0 | -0.0077977 | -0.0077977 |  | 10 | 10 | 10 | 3.3333 | 0.5 | 1.9867 | 0 | 0 | 4.2483 | 0 | 0 | 0 | 0 | 0 | 1 | 1 | 44.5137 | 3.2595 | [7 empty] | Low (2008) | Low (2008) | Low (2008) | None
M-018 | BldgEnv - Window Film | SDGE | COM | Electric | COMBldgEnv - Window Film | Single Pane Clear Class with Reflective Film SHGC=0.39 | Existing single pane clear glass windows with SHGC = 0.89 | Existing single pane clear glass windows with SHGC = 0.89 | BldgEnv | Fenestration | Window | WinFilm |  | 0 | 0 | 0 | 0.85 |  | NA | 1 | NA | Square Feet | OFS | OFFICE - SMALL | Existing | CZ06 | Los Angeles Area (CZ06) |  |  |  | 1000 sf | 58.169 | 5.225 | 63.394 | Square Feet/1000 sf | 0 | 4.6353 | 4.6353 | 0 | 0.0016362 | 0.0016362 | 0 | 0 | 0 | 0 | 5.32 | 5.32 | 0 | 0.0021 | 0.0021 | 0 | -0.0012472 | -0.0012472 |  | 10 | 10 | 10 | 3.3333 | 0.5 | 1.9867 | 0 | 0 | 4.2483 | 0 | 0 | 0 | 0 | 0 | 1 | 1 | 38.169 | 3.2513 | [7 empty] | Low (2008) | Low (2008) | Low (2008) | None
M-018 | BldgEnv - Window Film | SDGE | COM | Electric | COMBldgEnv - Window Film | Single Pane Clear Class with Reflective Film SHGC=0.39 | Existing single pane clear glass windows with SHGC = 0.89 | Existing single pane clear glass windows with SHGC = 0.89 | BldgEnv | Fenestration | Window | WinFilm |  | 0 | 0 | 0 | 0.85 |  | NA | 1 | NA | Square Feet | OFS | OFFICE - SMALL | Existing | CZ07 | San Diego Area (CZ07) |  |  |  | 1000 sf | 58.169 | 5.225 | 63.394 | Square Feet/1000 sf | 0 | 4.3508 | 4.3508 | 0 | 0.0018805 | 0.0018805 | 0 | 0 | 0 | 0 | 4.9425 | 4.9425 | 0 | 0.0024375 | 0.0024375 | 0 | -0.0024394 | -0.0024394 |  | 10 | 10 | 10 | 3.3333 | 0.5 | 1.9867 | 0 | 0 | 4.2483 | 0 | 0 | 0 | 0 | 0 | 1 | 1 | 38.169 | 3.2513 | [7 empty] | Low (2008) | Low (2008) | Low (2008) | None
M-018 | BldgEnv - Window Film | SDGE | COM | Electric | COMBldgEnv - Window Film | Single Pane Clear Class with Reflective Film SHGC=0.39 | Existing single pane clear glass windows with SHGC = 0.89 | Existing single pane clear glass windows with SHGC = 0.89 | BldgEnv | Fenestration | Window | WinFilm |  | 0 | 0 | 0 | 0.85 |  | NA | 1 | NA | Square Feet | OFS | OFFICE - SMALL | Existing | CZ08 | El Toro Area (CZ08) |  |  |  | 1000 sf | 58.169 | 5.225 | 63.394 | Square Feet/1000 sf | 0 | 4.8283 | 4.8283 | 0 | 0.0021631 | 0.0021631 | 0 | 0 | 0 | 0 | 5.59 | 5.59 | 0 | 0.0028 | 0.0028 | 0 | -0.0012596 | -0.0012596 |  | 10 | 10 | 10 | 3.3333 | 0.5 | 1.9867 | 0 | 0 | 4.2483 | 0 | 0 | 0 | 0 | 0 | 1 | 1 | 38.169 | 3.2513 | [7 empty] | Low (2008) | Low (2008) | Low (2008) | None
M-018 | BldgEnv - Window Film | SDGE | COM | Electric | COMBldgEnv - Window Film | Single Pane Clear Class with Reflective Film SHGC=0.39 | Existing single pane clear glass windows with SHGC = 0.89 | Existing single pane clear glass windows with SHGC = 0.89 | BldgEnv | Fenestration | Window | WinFilm |  | 0 | 0 | 0 | 0.85 |  | NA | 1 | NA | Square Feet | OFS | OFFICE - SMALL | Existing | CZ10 | San Bernardino Area (CZ10) |  |  |  | 1000 sf | 58.169 | 5.225 | 63.394 | Square Feet/1000 sf | 0 | 4.0242 | 4.0242 | 0 | 0.0017981 | 0.0017981 | 0 | 0 | 0 | 0 | 4.59 | 4.59 | 0 | 0.0023 | 0.0023 | 0 | -0.0012218 | -0.0012218 |  | 10 | 10 | 10 | 3.3333 | 0.5 | 1.9867 | 0 | 0 | 4.2483 | 0 | 0 | 0 | 0 | 0 | 1 | 1 | 38.169 | 3.2513 | [7 empty] | Low (2008) | Low (2008) | Low (2008) | None
M-018 | BldgEnv - Window Film | SDGE | COM | Electric | COMBldgEnv - Window Film | Single Pane Clear Class with Reflective Film SHGC=0.39 | Existing single pane clear glass windows with SHGC = 0.89 | Existing single pane clear glass windows with SHGC = 0.89 | BldgEnv | Fenestration | Window | WinFilm |  | 0 | 0 | 0 | 0.85 |  | NA | 1 | NA | Square Feet | OFS | OFFICE - SMALL | Existing | CZ14 | China Lake Area (CZ14) |  |  |  | 1000 sf | 58.169 | 5.225 | 63.394 | Square Feet/1000 sf | 0 | 4.1019 | 4.1019 | 0 | 0.0020127 | 0.0020127 | 0 | 0 | 0 | 0 | 4.55 | 4.55 | 0 | 0.0026 | 0.0026 | 0 | -0.0029972 | -0.0029972 |  | 10 | 10 | 10 | 3.3333 | 0.5 | 1.9867 | 0 | 0 | 4.2483 | 0 | 0 | 0 | 0 | 0 | 1 | 1 | 38.169 | 3.2513 | [7 empty] | Low (2008) | Low (2008) | Low (2008) | None
M-018 | BldgEnv - Window Film | SDGE | COM | Electric | COMBldgEnv - Window Film | Single Pane Clear Class with Reflective Film SHGC=0.39 | Existing single pane clear glass windows with SHGC = 0.89 | Existing single pane clear glass windows with SHGC = 0.89 | BldgEnv | Fenestration | Window | WinFilm |  | 0 | 0 | 0 | 0.85 |  | NA | 1 | NA | Square Feet | OFS | OFFICE - SMALL | Existing | CZ15 | Blythe Area (CZ15) |  |  |  | 1000 sf | 58.169 | 5.225 | 63.394 | Square Feet/1000 sf | 0 | 4.5966 | 4.5966 | 0 | 0.0018371 | 0.0018371 | 0 | 0 | 0 | 0 | 5.51 | 5.51 | 0 | 0.0024 | 0.0024 | 0 | -0.00056727 | -0.00056727 |  | 10 | 10 | 10 | 3.3333 | 0.5 | 1.9867 | 0 | 0 | 4.2483 | 0 | 0 | 0 | 0 | 0 | 1 | 1 | 38.169 | 3.2513 | [7 empty] | Low (2008) | Low (2008) | Low (2008) | None
M-018 | BldgEnv - Window Film | PGE | COM | Electric | COMBldgEnv - Window Film | Single Pane Clear Class with Reflective Film SHGC=0.39 | Existing single pane clear glass windows with SHGC = 0.89 | Existing single pane clear glass windows with SHGC = 0.89 | BldgEnv | Fenestration | Window | WinFilm |  | 0 | 0 | 0 | 0.85 |  | NA | 1 | NA | Square Feet | RFF | RESTAURANT - FAST-FOOD | Existing | CZ01 | Arcata Area (CZ01) |  |  |  | 1000 sf | 84.0223 | 7.2869 | 91.3093 | Square Feet/1000 sf | 0 | 2.36 | 2.36 | 0 | 0.002 | 0.002 | 0 | 0 | 0 | 0 | 2.36 | 2.36 | 0 | 0.002 | 0.002 | 0 | -0.049 | -0.049 |  | 10 | 10 | 10 | 3.3333 | 0.5 | 1.9867 | 0 | 0 | 4.2483 | 0 | 0 | 0 | 0 | 0 | 1 | 1 | 13.9997 | 1.1293 | [7 empty] | Low (2008) | Low (2008) | Low (2008) | None
M-018 | BldgEnv - Window Film | PGE | COM | Electric | COMBldgEnv - Window Film | Single Pane Clear Class with Reflective Film SHGC=0.39 | Existing single pane clear glass windows with SHGC = 0.89 | Existing single pane clear glass windows with SHGC = 0.89 | BldgEnv | Fenestration | Window | WinFilm |  | 0 | 0 | 0 | 0.85 |  | NA | 1 | NA | Square Feet | RFF | RESTAURANT - FAST-FOOD | Existing | CZ02 | Santa Rosa Area (CZ02) |  |  |  | 1000 sf | 84.0223 | 7.2869 | 91.3093 | Square Feet/1000 sf | 0 | 2.36 | 2.36 | 0 | 0.002 | 0.002 | 0 | 0 | 0 | 0 | 2.36 | 2.36 | 0 | 0.002 | 0.002 | 0 | -0.049 | -0.049 |  | 10 | 10 | 10 | 3.3333 | 0.5 | 1.9867 | 0 | 0 | 4.2483 | 0 | 0 | 0 | 0 | 0 | 1 | 1 | 13.9997 | 1.1293 | [7 empty] | Low (2008) | Low (2008) | Low (2008) | None
M-018 | BldgEnv - Window Film | PGE | COM | Electric | COMBldgEnv - Window Film | Single Pane Clear Class with Reflective Film SHGC=0.39 | Existing single pane clear glass windows with SHGC = 0.89 | Existing single pane clear glass windows with SHGC = 0.89 | BldgEnv | Fenestration | Window | WinFilm |  | 0 | 0 | 0 | 0.85 |  | NA | 1 | NA | Square Feet | RFF | RESTAURANT - FAST-FOOD | Existing | CZ03 | Oakland Area (CZ03) |  |  |  | 1000 sf | 84.0223 | 7.2869 | 91.3093 | Square Feet/1000 sf | 0 | 2.36 | 2.36 | 0 | 0.002 | 0.002 | 0 | 0 | 0 | 0 | 2.36 | 2.36 | 0 | 0.002 | 0.002 | 0 | -0.049 | -0.049 |  | 10 | 10 | 10 | 3.3333 | 0.5 | 1.9867 | 0 | 0 | 4.2483 | 0 | 0 | 0 | 0 | 0 | 1 | 1 | 13.9997 | 1.1293 | [7 empty] | Low (2008) | Low (2008) | Low (2008) | None
M-018 | BldgEnv - Window Film | PGE | COM | Electric | COMBldgEnv - Window Film | Single Pane Clear Class with Reflective Film SHGC=0.39 | Existing single pane clear glass windows with SHGC = 0.89 | Existing single pane clear glass windows with SHGC = 0.89 | BldgEnv | Fenestration | Window | WinFilm |  | 0 | 0 | 0 | 0.85 |  | NA | 1 | NA | Square Feet | RFF | RESTAURANT - FAST-FOOD | Existing | CZ04 | Sunnyvale Area (CZ04) |  |  |  | 1000 sf | 84.0223 | 7.2869 | 91.3093 | Square Feet/1000 sf | 0 | 2.36 | 2.36 | 0 | 0.002 | 0.002 | 0 | 0 | 0 | 0 | 2.36 | 2.36 | 0 | 0.002 | 0.002 | 0 | -0.049 | -0.049 |  | 10 | 10 | 10 | 3.3333 | 0.5 | 1.9867 | 0 | 0 | 4.2483 | 0 | 0 | 0 | 0 | 0 | 1 | 1 | 13.9997 | 1.1293 | [7 empty] | Low (2008) | Low (2008) | Low (2008) | None
M-018 | BldgEnv - Window Film | PGE | COM | Electric | COMBldgEnv - Window Film | Single Pane Clear Class with Reflective Film SHGC=0.39 | Existing single pane clear glass windows with SHGC = 0.89 | Existing single pane clear glass windows with SHGC = 0.89 | BldgEnv | Fenestration | Window | WinFilm |  | 0 | 0 | 0 | 0.85 |  | NA | 1 | NA | Square Feet | SCN | STORAGE - CONDITIONED | Existing | CZ01 | Arcata Area (CZ01) |  |  |  | 1000 sf | 9.8578 | 0.85493 | 10.7127 | Square Feet/1000 sf | 0 | 2.36 | 2.36 | 0 | 0.002 | 0.002 | 0 | 0 | 0 | 0 | 2.36 | 2.36 | 0 | 0.002 | 0.002 | 0 | -0.049 | -0.049 |  | 10 | 10 | 10 | 3.3333 | 0.5 | 1.9867 | 0 | 0 | 4.2483 | 0 | 0 | 0 | 0 | 0 | 1 | 1 | 13.9997 | 1.1293 | [7 empty] | Low (2008) | Low (2008) | Low (2008) | None
M-018 | BldgEnv - Window Film | PGE | COM | Electric | COMBldgEnv - Window Film | Single Pane Clear Class with Reflective Film SHGC=0.39 | Existing single pane clear glass windows with SHGC = 0.89 | Existing single pane clear glass windows with SHGC = 0.89 | BldgEnv | Fenestration | Window | WinFilm |  | 0 | 0 | 0 | 0.85 |  | NA | 1 | NA | Square Feet | SCN | STORAGE - CONDITIONED | Existing | CZ02 | Santa Rosa Area (CZ02) |  |  |  | 1000 sf | 9.8578 | 0.85493 | 10.7127 | Square Feet/1000 sf | 0 | 2.36 | 2.36 | 0 | 0.002 | 0.002 | 0 | 0 | 0 | 0 | 2.36 | 2.36 | 0 | 0.002 | 0.002 | 0 | -0.049 | -0.049 |  | 10 | 10 | 10 | 3.3333 | 0.5 | 1.9867 | 0 | 0 | 4.2483 | 0 | 0 | 0 | 0 | 0 | 1 | 1 | 13.9997 | 1.1293 | [7 empty] | Low (2008) | Low (2008) | Low (2008) | None
M-018 | BldgEnv - Window Film | PGE | COM | Electric | COMBldgEnv - Window Film | Single Pane Clear Class with Reflective Film SHGC=0.39 | Existing single pane clear glass windows with SHGC = 0.89 | Existing single pane clear glass windows with SHGC = 0.89 | BldgEnv | Fenestration | Window | WinFilm |  | 0 | 0 | 0 | 0.85 |  | NA | 1 | NA | Square Feet | SCN | STORAGE - CONDITIONED | Existing | CZ03 | Oakland Area (CZ03) |  |  |  | 1000 sf | 9.8578 | 0.85493 | 10.7127 | Square Feet/1000 sf | 0 | 2.36 | 2.36 | 0 | 0.002 | 0.002 | 0 | 0 | 0 | 0 | 2.36 | 2.36 | 0 | 0.002 | 0.002 | 0 | -0.049 | -0.049 |  | 10 | 10 | 10 | 3.3333 | 0.5 | 1.9867 | 0 | 0 | 4.2483 | 0 | 0 | 0 | 0 | 0 | 1 | 1 | 13.9997 | 1.1293 | [7 empty] | Low (2008) | Low (2008) | Low (2008) | None
M-018 | BldgEnv - Window Film | PGE | COM | Electric | COMBldgEnv - Window Film | Single Pane Clear Class with Reflective Film SHGC=0.39 | Existing single pane clear glass windows with SHGC = 0.89 | Existing single pane clear glass windows with SHGC = 0.89 | BldgEnv | Fenestration | Window | WinFilm |  | 0 | 0 | 0 | 0.85 |  | NA | 1 | NA | Square Feet | SCN | STORAGE - CONDITIONED | Existing | CZ04 | Sunnyvale Area (CZ04) |  |  |  | 1000 sf | 9.8578 | 0.85493 | 10.7127 | Square Feet/1000 sf | 0 | 2.36 | 2.36 | 0 | 0.002 | 0.002 | 0 | 0 | 0 | 0 | 2.36 | 2.36 | 0 | 0.002 | 0.002 | 0 | -0.049 | -0.049 |  | 10 | 10 | 10 | 3.3333 | 0.5 | 1.9867 | 0 | 0 | 4.2483 | 0 | 0 | 0 | 0 | 0 | 1 | 1 | 13.9997 | 1.1293 | [7 empty] | Low (2008) | Low (2008) | Low (2008) | None
M-018 | BldgEnv - Window Film | PGE | COM | Electric | COMBldgEnv - Window Film | Single Pane Clear Class with Reflective Film SHGC=0.39 | Existing single pane clear glass windows with SHGC = 0.89 | Existing single pane clear glass windows with SHGC = 0.89 | BldgEnv | Fenestration | Window | WinFilm |  | 0 | 0 | 0 | 0.85 |  | NA | 1 | NA | Square Feet | SCN | STORAGE - CONDITIONED | Existing | CZ05 | Santa Maria Area (CZ05) |  |  |  | 1000 sf | 9.8578 | 0.85493 | 10.7127 | Square Feet/1000 sf | 0 | 2.36 | 2.36 | 0 | 0.002 | 0.002 | 0 | 0 | 0 | 0 | 2.36 | 2.36 | 0 | 0.002 | 0.002 | 0 | -0.049 | -0.049 |  | 10 | 10 | 10 | 3.3333 | 0.5 | 1.9867 | 0 | 0 | 4.2483 | 0 | 0 | 0 | 0 | 0 | 1 | 1 | 13.9997 | 1.1293 | [7 empty] | Low (2008) | Low (2008) | Low (2008) | None
M-018 | BldgEnv - Window Film | PGE | COM | Electric | COMBldgEnv - Window Film | Single Pane Clear Class with Reflective Film SHGC=0.39 | Existing single pane clear glass windows with SHGC = 0.89 | Existing single pane clear glass windows with SHGC = 0.89 | BldgEnv | Fenestration | Window | WinFilm |  | 0 | 0 | 0 | 0.85 |  | NA | 1 | NA | Square Feet | SCN | STORAGE - CONDITIONED | Existing | CZ11 | Red Bluff Area (CZ11) |  |  |  | 1000 sf | 9.8578 | 0.85493 | 10.7127 | Square Feet/1000 sf | 0 | 4.274 | 4.274 | 0 | 0.002 | 0.002 | 0 | 0 | 0 | 0 | 4.274 | 4.274 | 0 | 0.002 | 0.002 | 0 | -0.049 | -0.049 |  | 10 | 10 | 10 | 3.3333 | 0.5 | 1.9867 | 0 | 0 | 4.2483 | 0 | 0 | 0 | 0 | 0 | 1 | 1 | 13.9997 | 1.1293 | [7 empty] | Low (2008) | Low (2008) | Low (2008) | None
M-018 | BldgEnv - Window Film | PGE | COM | Electric | COMBldgEnv - Window Film | Single Pane Clear Class with Reflective Film SHGC=0.39 | Existing single pane clear glass windows with SHGC = 0.89 | Existing single pane clear glass windows with SHGC = 0.89 | BldgEnv | Fenestration | Window | WinFilm |  | 0 | 0 | 0 | 0.85 |  | NA | 1 | NA | Square Feet | SCN | STORAGE - CONDITIONED | Existing | CZ12 | Sacramento Area (CZ12) |  |  |  | 1000 sf | 9.8578 | 0.85493 | 10.7127 | Square Feet/1000 sf | 0 | 4.274 | 4.274 | 0 | 0.002 | 0.002 | 0 | 0 | 0 | 0 | 4.274 | 4.274 | 0 | 0.002 | 0.002 | 0 | -0.049 | -0.049 |  | 10 | 10 | 10 | 3.3333 | 0.5 | 1.9867 | 0 | 0 | 4.2483 | 0 | 0 | 0 | 0 | 0 | 1 | 1 | 13.9997 | 1.1293 | [7 empty] | Low (2008) | Low (2008) | Low (2008) | None
M-018 | BldgEnv - Window Film | PGE | COM | Electric | COMBldgEnv - Window Film | Single Pane Clear Class with Reflective Film SHGC=0.39 | Existing single pane clear glass windows with SHGC = 0.89 | Existing single pane clear glass windows with SHGC = 0.89 | BldgEnv | Fenestration | Window | WinFilm |  | 0 | 0 | 0 | 0.85 |  | NA | 1 | NA | Square Feet | SCN | STORAGE - CONDITIONED | Existing | CZ13 | Fresno Area (CZ13) |  |  |  | 1000 sf | 9.8578 | 0.85493 | 10.7127 | Square Feet/1000 sf | 0 | 4.274 | 4.274 | 0 | 0.002 | 0.002 | 0 | 0 | 0 | 0 | 4.274 | 4.274 | 0 | 0.002 | 0.002 | 0 | -0.049 | -0.049 |  | 10 | 10 | 10 | 3.3333 | 0.5 | 1.9867 | 0 | 0 | 4.2483 | 0 | 0 | 0 | 0 | 0 | 1 | 1 | 13.9997 | 1.1293 | [7 empty] | Low (2008) | Low (2008) | Low (2008) | None
M-018 | BldgEnv - Window Film | PGE | COM | Electric | COMBldgEnv - Window Film | Single Pane Clear Class with Reflective Film SHGC=0.39 | Existing single pane clear glass windows with SHGC = 0.89 | Existing single pane clear glass windows with SHGC = 0.89 | BldgEnv | Fenestration | Window | WinFilm |  | 0 | 0 | 0 | 0.85 |  | NA | 1 | NA | Square Feet | SCN | STORAGE - CONDITIONED | Existing | CZ16 | Mount Shasta Area (CZ16) |  |  |  | 1000 sf | 9.8578 | 0.85493 | 10.7127 | Square Feet/1000 sf | 0 | 4.274 | 4.274 | 0 | 0.002 | 0.002 | 0 | 0 | 0 | 0 | 4.274 | 4.274 | 0 | 0.002 | 0.002 | 0 | -0.049 | -0.049 |  | 10 | 10 | 10 | 3.3333 | 0.5 | 1.9867 | 0 | 0 | 4.2483 | 0 | 0 | 0 | 0 | 0 | 1 | 1 | 13.9997 | 1.1293 | [7 empty] | Low (2008) | Low (2008) | Low (2008) | None
M-018 | BldgEnv - Window Film | SDGE | COM | Electric | COMBldgEnv - Window Film | Single Pane Clear Class with Reflective Film SHGC=0.39 | Existing single pane clear glass windows with SHGC = 0.89 | Existing single pane clear glass windows with SHGC = 0.89 | BldgEnv | Fenestration | Window | WinFilm |  | 0 | 0 | 0 | 0.85 |  | NA | 1 | NA | Square Feet | SUN | STORAGE - UNCONDITIONED | Existing | CZ10 | San Bernardino Area (CZ10) |  |  |  | 1000 sf | 10.754 | 0.96597 | 11.7199 | Square Feet/1000 sf | 0 | 4.11 | 4.11 | 0 | 0.0019533 | 0.0019533 | 0 | 0 | 0 | 0 | 4.5767 | 4.5767 | 0 | 0.0023667 | 0.0023667 | 0 | -0.0043566 | -0.0043566 |  | 10 | 10 | 10 | 3.3333 | 0.5 | 2.0354 | 0 | 0 | 4.2493 | 0 | 0 | 0 | 0 | 0 | 1 | 1 | 38.169 | 3.2513 | [7 empty] | Low (2008) | Low (2008) | Low (2008) | None
M-018 | BldgEnv - Window Film | SDGE | COM | Electric | COMBldgEnv - Window Film | Single Pane Clear Class with Reflective Film SHGC=0.39 | Existing single pane clear glass windows with SHGC = 0.89 | Existing single pane clear glass windows with SHGC = 0.89 | BldgEnv | Fenestration | Window | WinFilm |  | 0 | 0 | 0 | 0.85 |  | NA | 1 | NA | Square Feet | SUN | STORAGE - UNCONDITIONED | Existing | CZ14 | China Lake Area (CZ14) |  |  |  | 1000 sf | 10.754 | 0.96597 | 11.7199 | Square Feet/1000 sf | 0 | 3.9299 | 3.9299 | 0 | 0.0020559 | 0.0020559 | 0 | 0 | 0 | 0 | 4.2662 | 4.2662 | 0 | 0.002519 | 0.002519 | 0 | -0.0068687 | -0.0068687 |  | 10 | 10 | 10 | 3.3333 | 0.5 | 1.9305 | 0 | 0 | 4.1212 | 0 | 0 | 0 | 0 | 0 | 1 | 1 | 38.169 | 3.2513 | [7 empty] | Low (2008) | Low (2008) | Low (2008) | None
M-018 | BldgEnv - Window Film | SDGE | COM | Electric | COMBldgEnv - Window Film | Single Pane Clear Class with Reflective Film SHGC=0.39 | Existing single pane clear glass windows with SHGC = 0.89 | Existing single pane clear glass windows with SHGC = 0.89 | BldgEnv | Fenestration | Window | WinFilm |  | 0 | 0 | 0 | 0.85 |  | NA | 1 | NA | Square Feet | SUN | STORAGE - UNCONDITIONED | Existing | CZ15 | Blythe Area (CZ15) |  |  |  | 1000 sf | 10.754 | 0.96597 | 11.7199 | Square Feet/1000 sf | 0 | 4.834 | 4.834 | 0 | 0.0020504 | 0.0020504 | 0 | 0 | 0 | 0 | 5.6871 | 5.6871 | 0 | 0.0025571 | 0.0025571 | 0 | -0.0023471 | -0.0023471 |  | 10 | 10 | 10 | 3.3333 | 0.5 | 1.9741 | 0 | 0 | 4.2493 | 0 | 0 | 0 | 0 | 0 | 1 | 1 | 38.169 | 3.2513 | [7 empty] | Low (2008) | Low (2008) | Low (2008) | None
M-018 | BldgEnv - Window Film | PGE | COM | Electric | COMBldgEnv - Window Film | Single Pane Clear Class with Reflective Film SHGC=0.39 | Existing single pane clear glass windows with SHGC = 0.89 | Existing single pane clear glass windows with SHGC = 0.89 | BldgEnv | Fenestration | Window | WinFilm |  | 0 | 0 | 0 | 0.85 |  | NA | 1 | NA | Square Feet | WRF | WAREHOUSE - REFRIGERATED | Existing | CZ01 | Arcata Area (CZ01) |  |  |  | 1000 sf | 9.8578 | 0.85493 | 10.7127 | Square Feet/1000 sf | 0 | 2.36 | 2.36 | 0 | 0.002 | 0.002 | 0 | 0 | 0 | 0 | 2.36 | 2.36 | 0 | 0.002 | 0.002 | 0 | -0.049 | -0.049 |  | 10 | 10 | 10 | 3.3333 | 0.5 | 1.9867 | 0 | 0 | 4.2483 | 0 | 0 | 0 | 0 | 0 | 1 | 1 | 13.9997 | 1.1293 | [7 empty] | Low (2008) | Low (2008) | Low (2008) | None
M-018 | BldgEnv - Window Film | PGE | COM | Electric | COMBldgEnv - Window Film | Single Pane Clear Class with Reflective Film SHGC=0.39 | Existing single pane clear glass windows with SHGC = 0.89 | Existing single pane clear glass windows with SHGC = 0.89 | BldgEnv | Fenestration | Window | WinFilm |  | 0 | 0 | 0 | 0.85 |  | NA | 1 | NA | Square Feet | WRF | WAREHOUSE - REFRIGERATED | Existing | CZ02 | Santa Rosa Area (CZ02) |  |  |  | 1000 sf | 9.8578 | 0.85493 | 10.7127 | Square Feet/1000 sf | 0 | 2.36 | 2.36 | 0 | 0.002 | 0.002 | 0 | 0 | 0 | 0 | 2.36 | 2.36 | 0 | 0.002 | 0.002 | 0 | -0.049 | -0.049 |  | 10 | 10 | 10 | 3.3333 | 0.5 | 1.9867 | 0 | 0 | 4.2483 | 0 | 0 | 0 | 0 | 0 | 1 | 1 | 13.9997 | 1.1293 | [7 empty] | Low (2008) | Low (2008) | Low (2008) | None
M-018 | BldgEnv - Window Film | PGE | COM | Electric | COMBldgEnv - Window Film | Single Pane Clear Class with Reflective Film SHGC=0.39 | Existing single pane clear glass windows with SHGC = 0.89 | Existing single pane clear glass windows with SHGC = 0.89 | BldgEnv | Fenestration | Window | WinFilm |  | 0 | 0 | 0 | 0.85 |  | NA | 1 | NA | Square Feet | WRF | WAREHOUSE - REFRIGERATED | Existing | CZ03 | Oakland Area (CZ03) |  |  |  | 1000 sf | 9.8578 | 0.85493 | 10.7127 | Square Feet/1000 sf | 0 | 2.36 | 2.36 | 0 | 0.002 | 0.002 | 0 | 0 | 0 | 0 | 2.36 | 2.36 | 0 | 0.002 | 0.002 | 0 | -0.049 | -0.049 |  | 10 | 10 | 10 | 3.3333 | 0.5 | 1.9867 | 0 | 0 | 4.2483 | 0 | 0 | 0 | 0 | 0 | 1 | 1 | 13.9997 | 1.1293 | [7 empty] | Low (2008) | Low (2008) | Low (2008) | None
M-018 | BldgEnv - Window Film | PGE | COM | Electric | COMBldgEnv - Window Film | Single Pane Clear Class with Reflective Film SHGC=0.39 | Existing single pane clear glass windows with SHGC = 0.89 | Existing single pane clear glass windows with SHGC = 0.89 | BldgEnv | Fenestration | Window | WinFilm |  | 0 | 0 | 0 | 0.85 |  | NA | 1 | NA | Square Feet | WRF | WAREHOUSE - REFRIGERATED | Existing | CZ04 | Sunnyvale Area (CZ04) |  |  |  | 1000 sf | 9.8578 | 0.85493 | 10.7127 | Square Feet/1000 sf | 0 | 2.36 | 2.36 | 0 | 0.002 | 0.002 | 0 | 0 | 0 | 0 | 2.36 | 2.36 | 0 | 0.002 | 0.002 | 0 | -0.049 | -0.049 |  | 10 | 10 | 10 | 3.3333 | 0.5 | 1.9867 | 0 | 0 | 4.2483 | 0 | 0 | 0 | 0 | 0 | 1 | 1 | 13.9997 | 1.1293 | [7 empty] | Low (2008) | Low (2008) | Low (2008) | None
M-018 | BldgEnv - Window Film | SDGE | COM | Electric | COMBldgEnv - Window Film | Single Pane Clear Class with Reflective Film SHGC=0.39 | Existing single pane clear glass windows with SHGC = 0.89 | Existing single pane clear glass windows with SHGC = 0.89 | BldgEnv | Fenestration | Window | WinFilm |  | 0 | 0 | 0 | 0.85 |  | NA | 1 | NA | Square Feet | RTL | RETAIL - SINGLE-STORY LARGE | Existing | CZ08 | El Toro Area (CZ08) |  |  |  | 1000 sf | 32.773 | 2.9438 | 35.7168 | Square Feet/1000 sf | 0 | 5.0973 | 5.0973 | 0 | 0.0016631 | 0.0016631 | 0 | 0 | 0 | 0 | 5.86 | 5.86 | 0 | 0.0021 | 0.0021 | 0 | -0.0021852 | -0.0021852 |  | 10 | 10 | 10 | 3.3333 | 0.5 | 1.9867 | 0 | 0 | 4.2483 | 0 | 0 | 0 | 0 | 0 | 1 | 1 | 38.169 | 3.2513 | [7 empty] | Low (2008) | Low (2008) | Low (2008) | None
M-018 | BldgEnv - Window Film | SDGE | COM | Electric | COMBldgEnv - Window Film | Single Pane Clear Class with Reflective Film SHGC=0.39 | Existing single pane clear glass windows with SHGC = 0.89 | Existing single pane clear glass windows with SHGC = 0.89 | BldgEnv | Fenestration | Window | WinFilm |  | 0 | 0 | 0 | 0.85 |  | NA | 1 | NA | Square Feet | RTL | RETAIL - SINGLE-STORY LARGE | Existing | CZ10 | San Bernardino Area (CZ10) |  |  |  | 1000 sf | 32.773 | 2.9438 | 35.7168 | Square Feet/1000 sf | 0 | 4.0663 | 4.0663 | 0 | 0.0013372 | 0.0013372 | 0 | 0 | 0 | 0 | 4.57 | 4.57 | 0 | 0.0017 | 0.0017 | 0 | -0.0024085 | -0.0024085 |  | 10 | 10 | 10 | 3.3333 | 0.5 | 1.9867 | 0 | 0 | 4.2483 | 0 | 0 | 0 | 0 | 0 | 1 | 1 | 38.169 | 3.2513 | [7 empty] | Low (2008) | Low (2008) | Low (2008) | None
M-018 | BldgEnv - Window Film | SDGE | COM | Electric | COMBldgEnv - Window Film | Single Pane Clear Class with Reflective Film SHGC=0.39 | Existing single pane clear glass windows with SHGC = 0.89 | Existing single pane clear glass windows with SHGC = 0.89 | BldgEnv | Fenestration | Window | WinFilm |  | 0 | 0 | 0 | 0.85 |  | NA | 1 | NA | Square Feet | RTL | RETAIL - SINGLE-STORY LARGE | Existing | CZ14 | China Lake Area (CZ14) |  |  |  | 1000 sf | 32.773 | 2.9438 | 35.7168 | Square Feet/1000 sf | 0 | 3.6608 | 3.6608 | 0 | 0.0013298 | 0.0013298 | 0 | 0 | 0 | 0 | 3.96 | 3.96 | 0 | 0.0017 | 0.0017 | 0 | -0.0058076 | -0.0058076 |  | 10 | 10 | 10 | 3.3333 | 0.5 | 1.9867 | 0 | 0 | 4.2483 | 0 | 0 | 0 | 0 | 0 | 1 | 1 | 38.169 | 3.2513 | [7 empty] | Low (2008) | Low (2008) | Low (2008) | None
M-018 | BldgEnv - Window Film | SDGE | COM | Electric | COMBldgEnv - Window Film | Single Pane Clear Class with Reflective Film SHGC=0.39 | Existing single pane clear glass windows with SHGC = 0.89 | Existing single pane clear glass windows with SHGC = 0.89 | BldgEnv | Fenestration | Window | WinFilm |  | 0 | 0 | 0 | 0.85 |  | NA | 1 | NA | Square Feet | RTL | RETAIL - SINGLE-STORY LARGE | Existing | CZ15 | Blythe Area (CZ15) |  |  |  | 1000 sf | 32.773 | 2.9438 | 35.7168 | Square Feet/1000 sf | 0 | 4.6133 | 4.6133 | 0 | 0.0012184 | 0.0012184 | 0 | 0 | 0 | 0 | 5.41 | 5.41 | 0 | 0.0016 | 0.0016 | 0 | -0.00096114 | -0.00096114 |  | 10 | 10 | 10 | 3.3333 | 0.5 | 1.9867 | 0 | 0 | 4.2483 | 0 | 0 | 0 | 0 | 0 | 1 | 1 | 38.169 | 3.2513 | [7 empty] | Low (2008) | Low (2008) | Low (2008) | None
M-018 | BldgEnv - Window Film | PGE | COM | Electric | COMBldgEnv - Window Film | Single Pane Clear Class with Reflective Film SHGC=0.39 | Existing single pane clear glass windows with SHGC = 0.89 | Existing single pane clear glass windows with SHGC = 0.89 | BldgEnv | Fenestration | Window | WinFilm |  | 0 | 0 | 0 | 0.85 |  | NA | 1 | NA | Square Feet | RFF | RESTAURANT - FAST-FOOD | Existing | CZ05 | Santa Maria Area (CZ05) |  |  |  | 1000 sf | 84.0223 | 7.2869 | 91.3093 | Square Feet/1000 sf | 0 | 2.36 | 2.36 | 0 | 0.002 | 0.002 | 0 | 0 | 0 | 0 | 2.36 | 2.36 | 0 | 0.002 | 0.002 | 0 | -0.049 | -0.049 |  | 10 | 10 | 10 | 3.3333 | 0.5 | 1.9867 | 0 | 0 | 4.2483 | 0 | 0 | 0 | 0 | 0 | 1 | 1 | 13.9997 | 1.1293 | [7 empty] | Low (2008) | Low (2008) | Low (2008) | None
M-018 | BldgEnv - Window Film | PGE | COM | Electric | COMBldgEnv - Window Film | Single Pane Clear Class with Reflective Film SHGC=0.39 | Existing single pane clear glass windows with SHGC = 0.89 | Existing single pane clear glass windows with SHGC = 0.89 | BldgEnv | Fenestration | Window | WinFilm |  | 0 | 0 | 0 | 0.85 |  | NA | 1 | NA | Square Feet | RFF | RESTAURANT - FAST-FOOD | Existing | CZ11 | Red Bluff Area (CZ11) |  |  |  | 1000 sf | 84.0223 | 7.2869 | 91.3093 | Square Feet/1000 sf | 0 | 4.274 | 4.274 | 0 | 0.002 | 0.002 | 0 | 0 | 0 | 0 | 4.274 | 4.274 | 0 | 0.002 | 0.002 | 0 | -0.049 | -0.049 |  | 10 | 10 | 10 | 3.3333 | 0.5 | 1.9867 | 0 | 0 | 4.2483 | 0 | 0 | 0 | 0 | 0 | 1 | 1 | 13.9997 | 1.1293 | [7 empty] | Low (2008) | Low (2008) | Low (2008) | None
M-018 | BldgEnv - Window Film | PGE | COM | Electric | COMBldgEnv - Window Film | Single Pane Clear Class with Reflective Film SHGC=0.39 | Existing single pane clear glass windows with SHGC = 0.89 | Existing single pane clear glass windows with SHGC = 0.89 | BldgEnv | Fenestration | Window | WinFilm |  | 0 | 0 | 0 | 0.85 |  | NA | 1 | NA | Square Feet | RFF | RESTAURANT - FAST-FOOD | Existing | CZ12 | Sacramento Area (CZ12) |  |  |  | 1000 sf | 84.0223 | 7.2869 | 91.3093 | Square Feet/1000 sf | 0 | 4.274 | 4.274 | 0 | 0.002 | 0.002 | 0 | 0 | 0 | 0 | 4.274 | 4.274 | 0 | 0.002 | 0.002 | 0 | -0.049 | -0.049 |  | 10 | 10 | 10 | 3.3333 | 0.5 | 1.9867 | 0 | 0 | 4.2483 | 0 | 0 | 0 | 0 | 0 | 1 | 1 | 13.9997 | 1.1293 | [7 empty] | Low (2008) | Low (2008) | Low (2008) | None
M-018 | BldgEnv - Window Film | PGE | COM | Electric | COMBldgEnv - Window Film | Single Pane Clear Class with Reflective Film SHGC=0.39 | Existing single pane clear glass windows with SHGC = 0.89 | Existing single pane clear glass windows with SHGC = 0.89 | BldgEnv | Fenestration | Window | WinFilm |  | 0 | 0 | 0 | 0.85 |  | NA | 1 | NA | Square Feet | RFF | RESTAURANT - FAST-FOOD | Existing | CZ13 | Fresno Area (CZ13) |  |  |  | 1000 sf | 84.0223 | 7.2869 | 91.3093 | Square Feet/1000 sf | 0 | 4.274 | 4.274 | 0 | 0.002 | 0.002 | 0 | 0 | 0 | 0 | 4.274 | 4.274 | 0 | 0.002 | 0.002 | 0 | -0.049 | -0.049 |  | 10 | 10 | 10 | 3.3333 | 0.5 | 1.9867 | 0 | 0 | 4.2483 | 0 | 0 | 0 | 0 | 0 | 1 | 1 | 13.9997 | 1.1293 | [7 empty] | Low (2008) | Low (2008) | Low (2008) | None
M-018 | BldgEnv - Window Film | PGE | COM | Electric | COMBldgEnv - Window Film | Single Pane Clear Class with Reflective Film SHGC=0.39 | Existing single pane clear glass windows with SHGC = 0.89 | Existing single pane clear glass windows with SHGC = 0.89 | BldgEnv | Fenestration | Window | WinFilm |  | 0 | 0 | 0 | 0.85 |  | NA | 1 | NA | Square Feet | RFF | RESTAURANT - FAST-FOOD | Existing | CZ16 | Mount Shasta Area (CZ16) |  |  |  | 1000 sf | 84.0223 | 7.2869 | 91.3093 | Square Feet/1000 sf | 0 | 4.274 | 4.274 | 0 | 0.002 | 0.002 | 0 | 0 | 0 | 0 | 4.274 | 4.274 | 0 | 0.002 | 0.002 | 0 | -0.049 | -0.049 |  | 10 | 10 | 10 | 3.3333 | 0.5 | 1.9867 | 0 | 0 | 4.2483 | 0 | 0 | 0 | 0 | 0 | 1 | 1 | 13.9997 | 1.1293 | [7 empty] | Low (2008) | Low (2008) | Low (2008) | None
M-018 | BldgEnv - Window Film | SCE | COM | Electric | COMBldgEnv - Window Film | Single Pane Clear Class with Reflective Film SHGC=0.39 | Existing single pane clear glass windows with SHGC = 0.82 | Existing single pane clear glass windows with SHGC = 0.82 | BldgEnv | Fenestration | Window | WinFilm |  | 0 | 0 | 0 | 0.85 |  | NA | 1 | NA | Square Feet | RFF | RESTAURANT - FAST-FOOD | Existing | CZ05 | Santa Maria Area (CZ05) |  |  |  | 1000 sf | 75.6809 | 5.9027 | 81.5835 | Square Feet/1000 sf | 0 | 3.8616 | 3.8616 | 0 | 0.0016904 | 0.0016904 | 0 | 0 | 0 | 0 | 4.2075 | 4.2075 | 0 | 0.00205 | 0.00205 | 0 | -0.0063586 | -0.0063586 |  | 10 | 10 | 10 | 3.3333 | 0.5 | 1.9867 | 0 | 0 | 4.2483 | 0 | 0 | 0 | 0 | 0 | 1 | 1 | 44.5137 | 3.2595 | [7 empty] | Low (2008) | Low (2008) | Low (2008) | None
M-018 | BldgEnv - Window Film | SCE | COM | Electric | COMBldgEnv - Window Film | Single Pane Clear Class with Reflective Film SHGC=0.39 | Existing single pane clear glass windows with SHGC = 0.82 | Existing single pane clear glass windows with SHGC = 0.82 | BldgEnv | Fenestration | Window | WinFilm |  | 0 | 0 | 0 | 0.85 |  | NA | 1 | NA | Square Feet | RFF | RESTAURANT - FAST-FOOD | Existing | CZ06 | Los Angeles Area (CZ06) |  |  |  | 1000 sf | 75.6809 | 5.9027 | 81.5835 | Square Feet/1000 sf | 0 | 4.4076 | 4.4076 | 0 | 0.0021546 | 0.0021546 | 0 | 0 | 0 | 0 | 4.79 | 4.79 | 0 | 0.0026 | 0.0026 | 0 | -0.0056945 | -0.0056945 |  | 10 | 10 | 10 | 3.3333 | 0.5 | 1.9867 | 0 | 0 | 4.2483 | 0 | 0 | 0 | 0 | 0 | 1 | 1 | 44.5137 | 3.2595 | [7 empty] | Low (2008) | Low (2008) | Low (2008) | None
M-018 | BldgEnv - Window Film | SDGE | COM | Electric | COMBldgEnv - Window Film | Single Pane Clear Class with Reflective Film SHGC=0.39 | Existing single pane clear glass windows with SHGC = 0.89 | Existing single pane clear glass windows with SHGC = 0.89 | BldgEnv | Fenestration | Window | WinFilm |  | 0 | 0 | 0 | 0.85 |  | NA | 1 | NA | Square Feet | RT3 | RETAIL - MULTISTORY LARGE | Existing | CZ15 | Blythe Area (CZ15) |  |  |  | 1000 sf | 32.773 | 2.9438 | 35.7168 | Square Feet/1000 sf | 0 | 4.6279 | 4.6279 | 0 | 0.0012515 | 0.0012515 | 0 | 0 | 0 | 0 | 5.41 | 5.41 | 0 | 0.0016 | 0.0016 | 0 | -0.00039728 | -0.00039728 |  | 10 | 10 | 10 | 3.3333 | 0.5 | 1.9867 | 0 | 0 | 4.2483 | 0 | 0 | 0 | 0 | 0 | 1 | 1 | 38.169 | 3.2513 | [7 empty] | Low (2008) | Low (2008) | Low (2008) | None
M-018 | BldgEnv - Window Film | PGE | COM | Electric | COMBldgEnv - Window Film | Single Pane Clear Class with Reflective Film SHGC=0.39 | Existing single pane clear glass windows with SHGC = 0.89 | Existing single pane clear glass windows with SHGC = 0.89 | BldgEnv | Fenestration | Window | WinFilm |  | 0 | 0 | 0 | 0.85 |  | NA | 1 | NA | Square Feet | RTL | RETAIL - SINGLE-STORY LARGE | Existing | CZ01 | Arcata Area (CZ01) |  |  |  | 1000 sf | 42.4264 | 3.6795 | 46.1059 | Square Feet/1000 sf | 0 | 2.36 | 2.36 | 0 | 0.002 | 0.002 | 0 | 0 | 0 | 0 | 2.36 | 2.36 | 0 | 0.002 | 0.002 | 0 | -0.049 | -0.049 |  | 10 | 10 | 10 | 3.3333 | 0.5 | 1.9867 | 0 | 0 | 4.2483 | 0 | 0 | 0 | 0 | 0 | 1 | 1 | 13.9997 | 1.1293 | [7 empty] | Low (2008) | Low (2008) | Low (2008) | None
M-018 | BldgEnv - Window Film | SCE | COM | Electric | COMBldgEnv - Window Film | Single Pane Clear Class with Reflective Film SHGC=0.39 | Existing single pane clear glass windows with SHGC = 0.82 | Existing single pane clear glass windows with SHGC = 0.82 | BldgEnv | Fenestration | Window | WinFilm |  | 0 | 0 | 0 | 0.85 |  | NA | 1 | NA | Square Feet | SCN | STORAGE - CONDITIONED | Existing | CZ05 | Santa Maria Area (CZ05) |  |  |  | 1000 sf | 8.8792 | 0.69252 | 9.5717 | Square Feet/1000 sf | 0 | 2.9827 | 2.9827 | 0 | 0.0021558 | 0.0021558 | 0 | 0 | 0 | 0 | 3.1525 | 3.1525 | 0 | 0.0028125 | 0.0028125 | 0 | -0.0057827 | -0.0057827 |  | 10 | 10 | 10 | 3.3333 | 0.5 | 1.9867 | 0 | 0 | 4.2483 | 0 | 0 | 0 | 0 | 0 | 1 | 1 | 44.5137 | 3.2595 | [7 empty] | Low (2008) | Low (2008) | Low (2008) | None
M-018 | BldgEnv - Window Film | SCE | COM | Electric | COMBldgEnv - Window Film | Single Pane Clear Class with Reflective Film SHGC=0.39 | Existing single pane clear glass windows with SHGC = 0.82 | Existing single pane clear glass windows with SHGC = 0.82 | BldgEnv | Fenestration | Window | WinFilm |  | 0 | 0 | 0 | 0.85 |  | NA | 1 | NA | Square Feet | SCN | STORAGE - CONDITIONED | Existing | CZ06 | Los Angeles Area (CZ06) |  |  |  | 1000 sf | 8.8792 | 0.69252 | 9.5717 | Square Feet/1000 sf | 0 | 2.415 | 2.415 | 0 | 0.0032722 | 0.0032722 | 0 | 0 | 0 | 0 | 2.47 | 2.47 | 0 | 0.0043 | 0.0043 | 0 | -0.0051707 | -0.0051707 |  | 10 | 10 | 10 | 3.3333 | 0.5 | 1.9867 | 0 | 0 | 4.2483 | 0 | 0 | 0 | 0 | 0 | 1 | 1 | 44.5137 | 3.2595 | [7 empty] | Low (2008) | Low (2008) | Low (2008) | None
M-018 | BldgEnv - Window Film | SCE | COM | Electric | COMBldgEnv - Window Film | Single Pane Clear Class with Reflective Film SHGC=0.39 | Existing single pane clear glass windows with SHGC = 0.82 | Existing single pane clear glass windows with SHGC = 0.82 | BldgEnv | Fenestration | Window | WinFilm |  | 0 | 0 | 0 | 0.85 |  | NA | 1 | NA | Square Feet | SCN | STORAGE - CONDITIONED | Existing | CZ08 | El Toro Area (CZ08) |  |  |  | 1000 sf | 8.8792 | 0.69252 | 9.5717 | Square Feet/1000 sf | 0 | 3.4491 | 3.4491 | 0 | 0.002612 | 0.002612 | 0 | 0 | 0 | 0 | 3.68 | 3.68 | 0 | 0.0034 | 0.0034 | 0 | -0.0038608 | -0.0038608 |  | 10 | 10 | 10 | 3.3333 | 0.5 | 1.9867 | 0 | 0 | 4.2483 | 0 | 0 | 0 | 0 | 0 | 1 | 1 | 44.5137 | 3.2595 | [7 empty] | Low (2008) | Low (2008) | Low (2008) | None
M-018 | BldgEnv - Window Film | SCE | COM | Electric | COMBldgEnv - Window Film | Single Pane Clear Class with Reflective Film SHGC=0.39 | Existing single pane clear glass windows with SHGC = 0.82 | Existing single pane clear glass windows with SHGC = 0.82 | BldgEnv | Fenestration | Window | WinFilm |  | 0 | 0 | 0 | 0.85 |  | NA | 1 | NA | Square Feet | SCN | STORAGE - CONDITIONED | Existing | CZ09 | Pasadena Area (CZ09) |  |  |  | 1000 sf | 8.8792 | 0.69252 | 9.5717 | Square Feet/1000 sf | 0 | 3.2914 | 3.2914 | 0 | 0.0026425 | 0.0026425 | 0 | 0 | 0 | 0 | 3.53 | 3.53 | 0 | 0.0035 | 0.0035 | 0 | -0.0039052 | -0.0039052 |  | 10 | 10 | 10 | 3.3333 | 0.5 | 1.9867 | 0 | 0 | 4.2483 | 0 | 0 | 0 | 0 | 0 | 1 | 1 | 44.5137 | 3.2595 | [7 empty] | Low (2008) | Low (2008) | Low (2008) | None
M-018 | BldgEnv - Window Film | SCE | COM | Electric | COMBldgEnv - Window Film | Single Pane Clear Class with Reflective Film SHGC=0.39 | Existing single pane clear glass windows with SHGC = 0.82 | Existing single pane clear glass windows with SHGC = 0.82 | BldgEnv | Fenestration | Window | WinFilm |  | 0 | 0 | 0 | 0.85 |  | NA | 1 | NA | Square Feet | SCN | STORAGE - CONDITIONED | Existing | CZ10 | San Bernardino Area (CZ10) |  |  |  | 1000 sf | 8.8792 | 0.69252 | 9.5717 | Square Feet/1000 sf | 0 | 2.943 | 2.943 | 0 | 0.0018564 | 0.0018564 | 0 | 0 | 0 | 0 | 3.15 | 3.15 | 0 | 0.0024 | 0.0024 | 0 | -0.0040758 | -0.0040758 |  | 10 | 10 | 10 | 3.3333 | 0.5 | 1.9867 | 0 | 0 | 4.2483 | 0 | 0 | 0 | 0 | 0 | 1 | 1 | 44.5137 | 3.2595 | [7 empty] | Low (2008) | Low (2008) | Low (2008) | None
M-018 | BldgEnv - Window Film | SCE | COM | Electric | COMBldgEnv - Window Film | Single Pane Clear Class with Reflective Film SHGC=0.39 | Existing single pane clear glass windows with SHGC = 0.82 | Existing single pane clear glass windows with SHGC = 0.82 | BldgEnv | Fenestration | Window | WinFilm |  | 0 | 0 | 0 | 0.85 |  | NA | 1 | NA | Square Feet | SCN | STORAGE - CONDITIONED | Existing | CZ13 | Fresno Area (CZ13) |  |  |  | 1000 sf | 8.8792 | 0.69252 | 9.5717 | Square Feet/1000 sf | 0 | 3.5362 | 3.5362 | 0 | 0.0017888 | 0.0017888 | 0 | 0 | 0 | 0 | 3.69 | 3.69 | 0 | 0.0023 | 0.0023 | 0 | -0.0067227 | -0.0067227 |  | 10 | 10 | 10 | 3.3333 | 0.5 | 1.9867 | 0 | 0 | 4.2483 | 0 | 0 | 0 | 0 | 0 | 1 | 1 | 44.5137 | 3.2595 | [7 empty] | Low (2008) | Low (2008) | Low (2008) | None
M-018 | BldgEnv - Window Film | SCE | COM | Electric | COMBldgEnv - Window Film | Single Pane Clear Class with Reflective Film SHGC=0.39 | Existing single pane clear glass windows with SHGC = 0.82 | Existing single pane clear glass windows with SHGC = 0.82 | BldgEnv | Fenestration | Window | WinFilm |  | 0 | 0 | 0 | 0.85 |  | NA | 1 | NA | Square Feet | SCN | STORAGE - CONDITIONED | Existing | CZ14 | China Lake Area (CZ14) |  |  |  | 1000 sf | 8.8792 | 0.69252 | 9.5717 | Square Feet/1000 sf | 0 | 3.1421 | 3.1421 | 0 | 0.0018496 | 0.0018496 | 0 | 0 | 0 | 0 | 3.2 | 3.2 | 0 | 0.0024 | 0.0024 | 0 | -0.0077093 | -0.0077093 |  | 10 | 10 | 10 | 3.3333 | 0.5 | 1.9867 | 0 | 0 | 4.2483 | 0 | 0 | 0 | 0 | 0 | 1 | 1 | 44.5137 | 3.2595 | [7 empty] | Low (2008) | Low (2008) | Low (2008) | None
M-018 | BldgEnv - Window Film | SCE | COM | Electric | COMBldgEnv - Window Film | Single Pane Clear Class with Reflective Film SHGC=0.39 | Existing single pane clear glass windows with SHGC = 0.82 | Existing single pane clear glass windows with SHGC = 0.82 | BldgEnv | Fenestration | Window | WinFilm |  | 0 | 0 | 0 | 0.85 |  | NA | 1 | NA | Square Feet | SCN | STORAGE - CONDITIONED | Existing | CZ15 | Blythe Area (CZ15) |  |  |  | 1000 sf | 8.8792 | 0.69252 | 9.5717 | Square Feet/1000 sf | 0 | 4.0284 | 4.0284 | 0 | 0.0016097 | 0.0016097 | 0 | 0 | 0 | 0 | 4.53 | 4.53 | 0 | 0.0021 | 0.0021 | 0 | -0.0020599 | -0.0020599 |  | 10 | 10 | 10 | 3.3333 | 0.5 | 1.9867 | 0 | 0 | 4.2483 | 0 | 0 | 0 | 0 | 0 | 1 | 1 | 44.5137 | 3.2595 | [7 empty] | Low (2008) | Low (2008) | Low (2008) | None
M-018 | BldgEnv - Window Film | SCE | COM | Electric | COMBldgEnv - Window Film | Single Pane Clear Class with Reflective Film SHGC=0.39 | Existing single pane clear glass windows with SHGC = 0.82 | Existing single pane clear glass windows with SHGC = 0.82 | BldgEnv | Fenestration | Window | WinFilm |  | 0 | 0 | 0 | 0.85 |  | NA | 1 | NA | Square Feet | SCN | STORAGE - CONDITIONED | Existing | CZ16 | Mount Shasta Area (CZ16) |  |  |  | 1000 sf | 8.8792 | 0.69252 | 9.5717 | Square Feet/1000 sf | 0 | 1.0564 | 1.0564 | 0 | 0.0016153 | 0.0016153 | 0 | 0 | 0 | 0 | 0.97 | 0.97 | 0 | 0.0021 | 0.0021 | 0 | -0.012757 | -0.012757 |  | 10 | 10 | 10 | 3.3333 | 0.5 | 1.9867 | 0 | 0 | 4.2483 | 0 | 0 | 0 | 0 | 0 | 1 | 1 | 44.5137 | 3.2595 | [7 empty] | Low (2008) | Low (2008) | Low (2008) | None
M-018 | BldgEnv - Window Film | SDGE | COM | Electric | COMBldgEnv - Window Film | Single Pane Clear Class with Reflective Film SHGC=0.39 | Existing single pane clear glass windows with SHGC = 0.89 | Existing single pane clear glass windows with SHGC = 0.89 | BldgEnv | Fenestration | Window | WinFilm |  | 0 | 0 | 0 | 0.85 |  | NA | 1 | NA | Square Feet | SCN | STORAGE - CONDITIONED | Existing | CZ06 | Los Angeles Area (CZ06) |  |  |  | 1000 sf | 7.6148 | 0.684 | 8.2988 | Square Feet/1000 sf | 0 | 2.415 | 2.415 | 0 | 0.0032722 | 0.0032722 | 0 | 0 | 0 | 0 | 2.47 | 2.47 | 0 | 0.0043 | 0.0043 | 0 | -0.0051707 | -0.0051707 |  | 10 | 10 | 10 | 3.3333 | 0.5 | 1.9867 | 0 | 0 | 4.2483 | 0 | 0 | 0 | 0 | 0 | 1 | 1 | 38.169 | 3.2513 | [7 empty] | Low (2008) | Low (2008) | Low (2008) | None
M-018 | BldgEnv - Window Film | SDGE | COM | Electric | COMBldgEnv - Window Film | Single Pane Clear Class with Reflective Film SHGC=0.39 | Existing single pane clear glass windows with SHGC = 0.89 | Existing single pane clear glass windows with SHGC = 0.89 | BldgEnv | Fenestration | Window | WinFilm |  | 0 | 0 | 0 | 0.85 |  | NA | 1 | NA | Square Feet | SCN | STORAGE - CONDITIONED | Existing | CZ07 | San Diego Area (CZ07) |  |  |  | 1000 sf | 7.6148 | 0.684 | 8.2988 | Square Feet/1000 sf | 0 | 2.9827 | 2.9827 | 0 | 0.0021558 | 0.0021558 | 0 | 0 | 0 | 0 | 3.1525 | 3.1525 | 0 | 0.0028125 | 0.0028125 | 0 | -0.0057827 | -0.0057827 |  | 10 | 10 | 10 | 3.3333 | 0.5 | 1.9867 | 0 | 0 | 4.2483 | 0 | 0 | 0 | 0 | 0 | 1 | 1 | 38.169 | 3.2513 | [7 empty] | Low (2008) | Low (2008) | Low (2008) | None
M-018 | BldgEnv - Window Film | SDGE | COM | Electric | COMBldgEnv - Window Film | Single Pane Clear Class with Reflective Film SHGC=0.39 | Existing single pane clear glass windows with SHGC = 0.89 | Existing single pane clear glass windows with SHGC = 0.89 | BldgEnv | Fenestration | Window | WinFilm |  | 0 | 0 | 0 | 0.85 |  | NA | 1 | NA | Square Feet | SCN | STORAGE - CONDITIONED | Existing | CZ08 | El Toro Area (CZ08) |  |  |  | 1000 sf | 7.6148 | 0.684 | 8.2988 | Square Feet/1000 sf | 0 | 3.4491 | 3.4491 | 0 | 0.002612 | 0.002612 | 0 | 0 | 0 | 0 | 3.68 | 3.68 | 0 | 0.0034 | 0.0034 | 0 | -0.0038608 | -0.0038608 |  | 10 | 10 | 10 | 3.3333 | 0.5 | 1.9867 | 0 | 0 | 4.2483 | 0 | 0 | 0 | 0 | 0 | 1 | 1 | 38.169 | 3.2513 | [7 empty] | Low (2008) | Low (2008) | Low (2008) | None
M-018 | BldgEnv - Window Film | SDGE | COM | Electric | COMBldgEnv - Window Film | Single Pane Clear Class with Reflective Film SHGC=0.39 | Existing single pane clear glass windows with SHGC = 0.89 | Existing single pane clear glass windows with SHGC = 0.89 | BldgEnv | Fenestration | Window | WinFilm |  | 0 | 0 | 0 | 0.85 |  | NA | 1 | NA | Square Feet | SCN | STORAGE - CONDITIONED | Existing | CZ10 | San Bernardino Area (CZ10) |  |  |  | 1000 sf | 7.6148 | 0.684 | 8.2988 | Square Feet/1000 sf | 0 | 2.943 | 2.943 | 0 | 0.0018564 | 0.0018564 | 0 | 0 | 0 | 0 | 3.15 | 3.15 | 0 | 0.0024 | 0.0024 | 0 | -0.0040758 | -0.0040758 |  | 10 | 10 | 10 | 3.3333 | 0.5 | 1.9867 | 0 | 0 | 4.2483 | 0 | 0 | 0 | 0 | 0 | 1 | 1 | 38.169 | 3.2513 | [7 empty] | Low (2008) | Low (2008) | Low (2008) | None
M-018 | BldgEnv - Window Film | SDGE | COM | Electric | COMBldgEnv - Window Film | Single Pane Clear Class with Reflective Film SHGC=0.39 | Existing single pane clear glass windows with SHGC = 0.89 | Existing single pane clear glass windows with SHGC = 0.89 | BldgEnv | Fenestration | Window | WinFilm |  | 0 | 0 | 0 | 0.85 |  | NA | 1 | NA | Square Feet | SCN | STORAGE - CONDITIONED | Existing | CZ14 | China Lake Area (CZ14) |  |  |  | 1000 sf | 7.6148 | 0.684 | 8.2988 | Square Feet/1000 sf | 0 | 3.1421 | 3.1421 | 0 | 0.0018496 | 0.0018496 | 0 | 0 | 0 | 0 | 3.2 | 3.2 | 0 | 0.0024 | 0.0024 | 0 | -0.0077093 | -0.0077093 |  | 10 | 10 | 10 | 3.3333 | 0.5 | 1.9867 | 0 | 0 | 4.2483 | 0 | 0 | 0 | 0 | 0 | 1 | 1 | 38.169 | 3.2513 | [7 empty] | Low (2008) | Low (2008) | Low (2008) | None
M-018 | BldgEnv - Window Film | PGE | COM | Electric | COMBldgEnv - Window Film | Single Pane Clear Class with Reflective Film SHGC=0.39 | Existing single pane clear glass windows with SHGC = 0.89 | Existing single pane clear glass windows with SHGC = 0.89 | BldgEnv | Fenestration | Window | WinFilm |  | 0 | 0 | 0 | 0.85 |  | NA | 1 | NA | Square Feet | RTL | RETAIL - SINGLE-STORY LARGE | Existing | CZ13 | Fresno Area (CZ13) |  |  |  | 1000 sf | 42.4264 | 3.6795 | 46.1059 | Square Feet/1000 sf | 0 | 4.274 | 4.274 | 0 | 0.002 | 0.002 | 0 | 0 | 0 | 0 | 4.274 | 4.274 | 0 | 0.002 | 0.002 | 0 | -0.049 | -0.049 |  | 10 | 10 | 10 | 3.3333 | 0.5 | 1.9867 | 0 | 0 | 4.2483 | 0 | 0 | 0 | 0 | 0 | 1 | 1 | 13.9997 | 1.1293 | [7 empty] | Low (2008) | Low (2008) | Low (2008) | None
M-018 | BldgEnv - Window Film | PGE | COM | Electric | COMBldgEnv - Window Film | Single Pane Clear Class with Reflective Film SHGC=0.39 | Existing single pane clear glass windows with SHGC = 0.89 | Existing single pane clear glass windows with SHGC = 0.89 | BldgEnv | Fenestration | Window | WinFilm |  | 0 | 0 | 0 | 0.85 |  | NA | 1 | NA | Square Feet | RTL | RETAIL - SINGLE-STORY LARGE | Existing | CZ16 | Mount Shasta Area (CZ16) |  |  |  | 1000 sf | 42.4264 | 3.6795 | 46.1059 | Square Feet/1000 sf | 0 | 4.274 | 4.274 | 0 | 0.002 | 0.002 | 0 | 0 | 0 | 0 | 4.274 | 4.274 | 0 | 0.002 | 0.002 | 0 | -0.049 | -0.049 |  | 10 | 10 | 10 | 3.3333 | 0.5 | 1.9867 | 0 | 0 | 4.2483 | 0 | 0 | 0 | 0 | 0 | 1 | 1 | 13.9997 | 1.1293 | [7 empty] | Low (2008) | Low (2008) | Low (2008) | None
M-018 | BldgEnv - Window Film | SCE | COM | Electric | COMBldgEnv - Window Film | Single Pane Clear Class with Reflective Film SHGC=0.39 | Existing single pane clear glass windows with SHGC = 0.82 | Existing single pane clear glass windows with SHGC = 0.82 | BldgEnv | Fenestration | Window | WinFilm |  | 0 | 0 | 0 | 0.85 |  | NA | 1 | NA | Square Feet | RTL | RETAIL - SINGLE-STORY LARGE | Existing | CZ05 | Santa Maria Area (CZ05) |  |  |  | 1000 sf | 38.2144 | 2.9805 | 41.1949 | Square Feet/1000 sf | 0 | 4.3627 | 4.3627 | 0 | 0.0015184 | 0.0015184 | 0 | 0 | 0 | 0 | 4.9 | 4.9 | 0 | 0.001925 | 0.001925 | 0 | -0.0040598 | -0.0040598 |  | 10 | 10 | 10 | 3.3333 | 0.5 | 1.9867 | 0 | 0 | 4.2483 | 0 | 0 | 0 | 0 | 0 | 1 | 1 | 44.5137 | 3.2595 | [7 empty] | Low (2008) | Low (2008) | Low (2008) | None
M-018 | BldgEnv - Window Film | SCE | COM | Electric | COMBldgEnv - Window Film | Single Pane Clear Class with Reflective Film SHGC=0.39 | Existing single pane clear glass windows with SHGC = 0.82 | Existing single pane clear glass windows with SHGC = 0.82 | BldgEnv | Fenestration | Window | WinFilm |  | 0 | 0 | 0 | 0.85 |  | NA | 1 | NA | Square Feet | RTL | RETAIL - SINGLE-STORY LARGE | Existing | CZ06 | Los Angeles Area (CZ06) |  |  |  | 1000 sf | 38.2144 | 2.9805 | 41.1949 | Square Feet/1000 sf | 0 | 4.8173 | 4.8173 | 0 | 0.0018895 | 0.0018895 | 0 | 0 | 0 | 0 | 5.52 | 5.52 | 0 | 0.0024 | 0.0024 | 0 | -0.002325 | -0.002325 |  | 10 | 10 | 10 | 3.3333 | 0.5 | 1.9867 | 0 | 0 | 4.2483 | 0 | 0 | 0 | 0 | 0 | 1 | 1 | 44.5137 | 3.2595 | [7 empty] | Low (2008) | Low (2008) | Low (2008) | None
M-018 | BldgEnv - Window Film | SCE | COM | Electric | COMBldgEnv - Window Film | Single Pane Clear Class with Reflective Film SHGC=0.39 | Existing single pane clear glass windows with SHGC = 0.82 | Existing single pane clear glass windows with SHGC = 0.82 | BldgEnv | Fenestration | Window | WinFilm |  | 0 | 0 | 0 | 0.85 |  | NA | 1 | NA | Square Feet | RTL | RETAIL - SINGLE-STORY LARGE | Existing | CZ08 | El Toro Area (CZ08) |  |  |  | 1000 sf | 38.2144 | 2.9805 | 41.1949 | Square Feet/1000 sf | 0 | 5.0973 | 5.0973 | 0 | 0.0016631 | 0.0016631 | 0 | 0 | 0 | 0 | 5.86 | 5.86 | 0 | 0.0021 | 0.0021 | 0 | -0.0021852 | -0.0021852 |  | 10 | 10 | 10 | 3.3333 | 0.5 | 1.9867 | 0 | 0 | 4.2483 | 0 | 0 | 0 | 0 | 0 | 1 | 1 | 44.5137 | 3.2595 | [7 empty] | Low (2008) | Low (2008) | Low (2008) | None
M-018 | BldgEnv - Window Film | SCE | COM | Electric | COMBldgEnv - Window Film | Single Pane Clear Class with Reflective Film SHGC=0.39 | Existing single pane clear glass windows with SHGC = 0.82 | Existing single pane clear glass windows with SHGC = 0.82 | BldgEnv | Fenestration | Window | WinFilm |  | 0 | 0 | 0 | 0.85 |  | NA | 1 | NA | Square Feet | RTL | RETAIL - SINGLE-STORY LARGE | Existing | CZ09 | Pasadena Area (CZ09) |  |  |  | 1000 sf | 38.2144 | 2.9805 | 41.1949 | Square Feet/1000 sf | 0 | 5.006 | 5.006 | 0 | 0.0015397 | 0.0015397 | 0 | 0 | 0 | 0 | 5.76 | 5.76 | 0 | 0.002 | 0.002 | 0 | -0.0018548 | -0.0018548 |  | 10 | 10 | 10 | 3.3333 | 0.5 | 1.9867 | 0 | 0 | 4.2483 | 0 | 0 | 0 | 0 | 0 | 1 | 1 | 44.5137 | 3.2595 | [7 empty] | Low (2008) | Low (2008) | Low (2008) | None
M-018 | BldgEnv - Window Film | SCE | COM | Electric | COMBldgEnv - Window Film | Single Pane Clear Class with Reflective Film SHGC=0.39 | Existing single pane clear glass windows with SHGC = 0.82 | Existing single pane clear glass windows with SHGC = 0.82 | BldgEnv | Fenestration | Window | WinFilm |  | 0 | 0 | 0 | 0.85 |  | NA | 1 | NA | Square Feet | RTL | RETAIL - SINGLE-STORY LARGE | Existing | CZ10 | San Bernardino Area (CZ10) |  |  |  | 1000 sf | 38.2144 | 2.9805 | 41.1949 | Square Feet/1000 sf | 0 | 4.0663 | 4.0663 | 0 | 0.0013372 | 0.0013372 | 0 | 0 | 0 | 0 | 4.57 | 4.57 | 0 | 0.0017 | 0.0017 | 0 | -0.0024085 | -0.0024085 |  | 10 | 10 | 10 | 3.3333 | 0.5 | 1.9867 | 0 | 0 | 4.2483 | 0 | 0 | 0 | 0 | 0 | 1 | 1 | 44.5137 | 3.2595 | [7 empty] | Low (2008) | Low (2008) | Low (2008) | None
M-018 | BldgEnv - Window Film | SCE | COM | Electric | COMBldgEnv - Window Film | Single Pane Clear Class with Reflective Film SHGC=0.39 | Existing single pane clear glass windows with SHGC = 0.82 | Existing single pane clear glass windows with SHGC = 0.82 | BldgEnv | Fenestration | Window | WinFilm |  | 0 | 0 | 0 | 0.85 |  | NA | 1 | NA | Square Feet | RTL | RETAIL - SINGLE-STORY LARGE | Existing | CZ13 | Fresno Area (CZ13) |  |  |  | 1000 sf | 38.2144 | 2.9805 | 41.1949 | Square Feet/1000 sf | 0 | 4.6551 | 4.6551 | 0 | 0.00139 | 0.00139 | 0 | 0 | 0 | 0 | 5.18 | 5.18 | 0 | 0.0018 | 0.0018 | 0 | -0.0044612 | -0.0044612 |  | 10 | 10 | 10 | 3.3333 | 0.5 | 1.9867 | 0 | 0 | 4.2483 | 0 | 0 | 0 | 0 | 0 | 1 | 1 | 44.5137 | 3.2595 | [7 empty] | Low (2008) | Low (2008) | Low (2008) | None
M-018 | BldgEnv - Window Film | SCE | COM | Electric | COMBldgEnv - Window Film | Single Pane Clear Class with Reflective Film SHGC=0.39 | Existing single pane clear glass windows with SHGC = 0.82 | Existing single pane clear glass windows with SHGC = 0.82 | BldgEnv | Fenestration | Window | WinFilm |  | 0 | 0 | 0 | 0.85 |  | NA | 1 | NA | Square Feet | RTL | RETAIL - SINGLE-STORY LARGE | Existing | CZ14 | China Lake Area (CZ14) |  |  |  | 1000 sf | 38.2144 | 2.9805 | 41.1949 | Square Feet/1000 sf | 0 | 3.6608 | 3.6608 | 0 | 0.0013298 | 0.0013298 | 0 | 0 | 0 | 0 | 3.96 | 3.96 | 0 | 0.0017 | 0.0017 | 0 | -0.0058076 | -0.0058076 |  | 10 | 10 | 10 | 3.3333 | 0.5 | 1.9867 | 0 | 0 | 4.2483 | 0 | 0 | 0 | 0 | 0 | 1 | 1 | 44.5137 | 3.2595 | [7 empty] | Low (2008) | Low (2008) | Low (2008) | None
M-018 | BldgEnv - Window Film | SCE | COM | Electric | COMBldgEnv - Window Film | Single Pane Clear Class with Reflective Film SHGC=0.39 | Existing single pane clear glass windows with SHGC = 0.82 | Existing single pane clear glass windows with SHGC = 0.82 | BldgEnv | Fenestration | Window | WinFilm |  | 0 | 0 | 0 | 0.85 |  | NA | 1 | NA | Square Feet | RTL | RETAIL - SINGLE-STORY LARGE | Existing | CZ15 | Blythe Area (CZ15) |  |  |  | 1000 sf | 38.2144 | 2.9805 | 41.1949 | Square Feet/1000 sf | 0 | 4.6133 | 4.6133 | 0 | 0.0012184 | 0.0012184 | 0 | 0 | 0 | 0 | 5.41 | 5.41 | 0 | 0.0016 | 0.0016 | 0 | -0.00096114 | -0.00096114 |  | 10 | 10 | 10 | 3.3333 | 0.5 | 1.9867 | 0 | 0 | 4.2483 | 0 | 0 | 0 | 0 | 0 | 1 | 1 | 44.5137 | 3.2595 | [7 empty] | Low (2008) | Low (2008) | Low (2008) | None
M-018 | BldgEnv - Window Film | SCE | COM | Electric | COMBldgEnv - Window Film | Single Pane Clear Class with Reflective Film SHGC=0.39 | Existing single pane clear glass windows with SHGC = 0.82 | Existing single pane clear glass windows with SHGC = 0.82 | BldgEnv | Fenestration | Window | WinFilm |  | 0 | 0 | 0 | 0.85 |  | NA | 1 | NA | Square Feet | RTL | RETAIL - SINGLE-STORY LARGE | Existing | CZ16 | Mount Shasta Area (CZ16) |  |  |  | 1000 sf | 38.2144 | 2.9805 | 41.1949 | Square Feet/1000 sf | 0 | 2.9854 | 2.9854 | 0 | 0.0017796 | 0.0017796 | 0 | 0 | 0 | 0 | 2.94 | 2.94 | 0 | 0.0021 | 0.0021 | 0 | -0.012475 | -0.012475 |  | 10 | 10 | 10 | 3.3333 | 0.5 | 1.9867 | 0 | 0 | 4.2483 | 0 | 0 | 0 | 0 | 0 | 1 | 1 | 44.5137 | 3.2595 | [7 empty] | Low (2008) | Low (2008) | Low (2008) | None
M-018 | BldgEnv - Window Film | SDGE | COM | Electric | COMBldgEnv - Window Film | Single Pane Clear Class with Reflective Film SHGC=0.39 | Existing single pane clear glass windows with SHGC = 0.89 | Existing single pane clear glass windows with SHGC = 0.89 | BldgEnv | Fenestration | Window | WinFilm |  | 0 | 0 | 0 | 0.85 |  | NA | 1 | NA | Square Feet | RTL | RETAIL - SINGLE-STORY LARGE | Existing | CZ06 | Los Angeles Area (CZ06) |  |  |  | 1000 sf | 32.773 | 2.9438 | 35.7168 | Square Feet/1000 sf | 0 | 4.8173 | 4.8173 | 0 | 0.0018895 | 0.0018895 | 0 | 0 | 0 | 0 | 5.52 | 5.52 | 0 | 0.0024 | 0.0024 | 0 | -0.002325 | -0.002325 |  | 10 | 10 | 10 | 3.3333 | 0.5 | 1.9867 | 0 | 0 | 4.2483 | 0 | 0 | 0 | 0 | 0 | 1 | 1 | 38.169 | 3.2513 | [7 empty] | Low (2008) | Low (2008) | Low (2008) | None
M-018 | BldgEnv - Window Film | SDGE | COM | Electric | COMBldgEnv - Window Film | Single Pane Clear Class with Reflective Film SHGC=0.39 | Existing single pane clear glass windows with SHGC = 0.89 | Existing single pane clear glass windows with SHGC = 0.89 | BldgEnv | Fenestration | Window | WinFilm |  | 0 | 0 | 0 | 0.85 |  | NA | 1 | NA | Square Feet | RTL | RETAIL - SINGLE-STORY LARGE | Existing | CZ07 | San Diego Area (CZ07) |  |  |  | 1000 sf | 32.773 | 2.9438 | 35.7168 | Square Feet/1000 sf | 0 | 4.3627 | 4.3627 | 0 | 0.0015184 | 0.0015184 | 0 | 0 | 0 | 0 | 4.9 | 4.9 | 0 | 0.001925 | 0.001925 | 0 | -0.0040598 | -0.0040598 |  | 10 | 10 | 10 | 3.3333 | 0.5 | 1.9867 | 0 | 0 | 4.2483 | 0 | 0 | 0 | 0 | 0 | 1 | 1 | 38.169 | 3.2513 | [7 empty] | Low (2008) | Low (2008) | Low (2008) | None
M-018 | BldgEnv - Window Film | PGE | COM | Electric | COMBldgEnv - Window Film | Single Pane Clear Class with Reflective Film SHGC=0.39 | Existing single pane clear glass windows with SHGC = 0.89 | Existing single pane clear glass windows with SHGC = 0.89 | BldgEnv | Fenestration | Window | WinFilm |  | 0 | 0 | 0 | 0.85 |  | NA | 1 | NA | Square Feet | RTS | RETAIL - SMALL | Existing | CZ05 | Santa Maria Area (CZ05) |  |  |  | 1000 sf | 42.4264 | 3.6795 | 46.1059 | Square Feet/1000 sf | 0 | 2.36 | 2.36 | 0 | 0.002 | 0.002 | 0 | 0 | 0 | 0 | 2.36 | 2.36 | 0 | 0.002 | 0.002 | 0 | -0.049 | -0.049 |  | 10 | 10 | 10 | 3.3333 | 0.5 | 1.9867 | 0 | 0 | 4.2483 | 0 | 0 | 0 | 0 | 0 | 1 | 1 | 13.9997 | 1.1293 | [7 empty] | Low (2008) | Low (2008) | Low (2008) | None
M-018 | BldgEnv - Window Film | PGE | COM | Electric | COMBldgEnv - Window Film | Single Pane Clear Class with Reflective Film SHGC=0.39 | Existing single pane clear glass windows with SHGC = 0.89 | Existing single pane clear glass windows with SHGC = 0.89 | BldgEnv | Fenestration | Window | WinFilm |  | 0 | 0 | 0 | 0.85 |  | NA | 1 | NA | Square Feet | RTS | RETAIL - SMALL | Existing | CZ11 | Red Bluff Area (CZ11) |  |  |  | 1000 sf | 42.4264 | 3.6795 | 46.1059 | Square Feet/1000 sf | 0 | 4.274 | 4.274 | 0 | 0.002 | 0.002 | 0 | 0 | 0 | 0 | 4.274 | 4.274 | 0 | 0.002 | 0.002 | 0 | -0.049 | -0.049 |  | 10 | 10 | 10 | 3.3333 | 0.5 | 1.9867 | 0 | 0 | 4.2483 | 0 | 0 | 0 | 0 | 0 | 1 | 1 | 13.9997 | 1.1293 | [7 empty] | Low (2008) | Low (2008) | Low (2008) | None
M-018 | BldgEnv - Window Film | PGE | COM | Electric | COMBldgEnv - Window Film | Single Pane Clear Class with Reflective Film SHGC=0.39 | Existing single pane clear glass windows with SHGC = 0.89 | Existing single pane clear glass windows with SHGC = 0.89 | BldgEnv | Fenestration | Window | WinFilm |  | 0 | 0 | 0 | 0.85 |  | NA | 1 | NA | Square Feet | RTS | RETAIL - SMALL | Existing | CZ12 | Sacramento Area (CZ12) |  |  |  | 1000 sf | 42.4264 | 3.6795 | 46.1059 | Square Feet/1000 sf | 0 | 4.274 | 4.274 | 0 | 0.002 | 0.002 | 0 | 0 | 0 | 0 | 4.274 | 4.274 | 0 | 0.002 | 0.002 | 0 | -0.049 | -0.049 |  | 10 | 10 | 10 | 3.3333 | 0.5 | 1.9867 | 0 | 0 | 4.2483 | 0 | 0 | 0 | 0 | 0 | 1 | 1 | 13.9997 | 1.1293 | [7 empty] | Low (2008) | Low (2008) | Low (2008) | None
M-018 | BldgEnv - Window Film | PGE | COM | Electric | COMBldgEnv - Window Film | Single Pane Clear Class with Reflective Film SHGC=0.39 | Existing single pane clear glass windows with SHGC = 0.89 | Existing single pane clear glass windows with SHGC = 0.89 | BldgEnv | Fenestration | Window | WinFilm |  | 0 | 0 | 0 | 0.85 |  | NA | 1 | NA | Square Feet | RTS | RETAIL - SMALL | Existing | CZ13 | Fresno Area (CZ13) |  |  |  | 1000 sf | 42.4264 | 3.6795 | 46.1059 | Square Feet/1000 sf | 0 | 4.274 | 4.274 | 0 | 0.002 | 0.002 | 0 | 0 | 0 | 0 | 4.274 | 4.274 | 0 | 0.002 | 0.002 | 0 | -0.049 | -0.049 |  | 10 | 10 | 10 | 3.3333 | 0.5 | 1.9867 | 0 | 0 | 4.2483 | 0 | 0 | 0 | 0 | 0 | 1 | 1 | 13.9997 | 1.1293 | [7 empty] | Low (2008) | Low (2008) | Low (2008) | None
M-018 | BldgEnv - Window Film | PGE | COM | Electric | COMBldgEnv - Window Film | Single Pane Clear Class with Reflective Film SHGC=0.39 | Existing single pane clear glass windows with SHGC = 0.89 | Existing single pane clear glass windows with SHGC = 0.89 | BldgEnv | Fenestration | Window | WinFilm |  | 0 | 0 | 0 | 0.85 |  | NA | 1 | NA | Square Feet | RTS | RETAIL - SMALL | Existing | CZ16 | Mount Shasta Area (CZ16) |  |  |  | 1000 sf | 42.4264 | 3.6795 | 46.1059 | Square Feet/1000 sf | 0 | 4.274 | 4.274 | 0 | 0.002 | 0.002 | 0 | 0 | 0 | 0 | 4.274 | 4.274 | 0 | 0.002 | 0.002 | 0 | -0.049 | -0.049 |  | 10 | 10 | 10 | 3.3333 | 0.5 | 1.9867 | 0 | 0 | 4.2483 | 0 | 0 | 0 | 0 | 0 | 1 | 1 | 13.9997 | 1.1293 | [7 empty] | Low (2008) | Low (2008) | Low (2008) | None
M-018 | BldgEnv - Window Film | SCE | COM | Electric | COMBldgEnv - Window Film | Single Pane Clear Class with Reflective Film SHGC=0.39 | Existing single pane clear glass windows with SHGC = 0.82 | Existing single pane clear glass windows with SHGC = 0.82 | BldgEnv | Fenestration | Window | WinFilm |  | 0 | 0 | 0 | 0.85 |  | NA | 1 | NA | Square Feet | RTS | RETAIL - SMALL | Existing | CZ05 | Santa Maria Area (CZ05) |  |  |  | 1000 sf | 38.2144 | 2.9805 | 41.1949 | Square Feet/1000 sf | 0 | 4.7725 | 4.7725 | 0 | 0.0017381 | 0.0017381 | 0 | 0 | 0 | 0 | 5.3063 | 5.3063 | 0 | 0.0022 | 0.0022 | 0 | -0.0032939 | -0.0032939 |  | 10 | 10 | 10 | 3.3333 | 0.5 | 1.9867 | 0 | 0 | 4.2483 | 0 | 0 | 0 | 0 | 0 | 1 | 1 | 44.5137 | 3.2595 | [7 empty] | Low (2008) | Low (2008) | Low (2008) | None
M-018 | BldgEnv - Window Film | SCE | COM | Electric | COMBldgEnv - Window Film | Single Pane Clear Class with Reflective Film SHGC=0.39 | Existing single pane clear glass windows with SHGC = 0.82 | Existing single pane clear glass windows with SHGC = 0.82 | BldgEnv | Fenestration | Window | WinFilm |  | 0 | 0 | 0 | 0.85 |  | NA | 1 | NA | Square Feet | RTS | RETAIL - SMALL | Existing | CZ06 | Los Angeles Area (CZ06) |  |  |  | 1000 sf | 38.2144 | 2.9805 | 41.1949 | Square Feet/1000 sf | 0 | 5.169 | 5.169 | 0 | 0.0017422 | 0.0017422 | 0 | 0 | 0 | 0 | 5.81 | 5.81 | 0 | 0.0022 | 0.0022 | 0 | -0.0016665 | -0.0016665 |  | 10 | 10 | 10 | 3.3333 | 0.5 | 1.9867 | 0 | 0 | 4.2483 | 0 | 0 | 0 | 0 | 0 | 1 | 1 | 44.5137 | 3.2595 | [7 empty] | Low (2008) | Low (2008) | Low (2008) | None
M-018 | BldgEnv - Window Film | PGE | COM | Electric | COMBldgEnv - Window Film | Single Pane Clear Class with Reflective Film SHGC=0.39 | Existing single pane clear glass windows with SHGC = 0.89 | Existing single pane clear glass windows with SHGC = 0.89 | BldgEnv | Fenestration | Window | WinFilm |  | 0 | 0 | 0 | 0.85 |  | NA | 1 | NA | Square Feet | WRF | WAREHOUSE - REFRIGERATED | Existing | CZ05 | Santa Maria Area (CZ05) |  |  |  | 1000 sf | 9.8578 | 0.85493 | 10.7127 | Square Feet/1000 sf | 0 | 2.36 | 2.36 | 0 | 0.002 | 0.002 | 0 | 0 | 0 | 0 | 2.36 | 2.36 | 0 | 0.002 | 0.002 | 0 | -0.049 | -0.049 |  | 10 | 10 | 10 | 3.3333 | 0.5 | 1.9867 | 0 | 0 | 4.2483 | 0 | 0 | 0 | 0 | 0 | 1 | 1 | 13.9997 | 1.1293 | [7 empty] | Low (2008) | Low (2008) | Low (2008) | None
M-018 | BldgEnv - Window Film | PGE | COM | Electric | COMBldgEnv - Window Film | Single Pane Clear Class with Reflective Film SHGC=0.39 | Existing single pane clear glass windows with SHGC = 0.89 | Existing single pane clear glass windows with SHGC = 0.89 | BldgEnv | Fenestration | Window | WinFilm |  | 0 | 0 | 0 | 0.85 |  | NA | 1 | NA | Square Feet | WRF | WAREHOUSE - REFRIGERATED | Existing | CZ11 | Red Bluff Area (CZ11) |  |  |  | 1000 sf | 9.8578 | 0.85493 | 10.7127 | Square Feet/1000 sf | 0 | 4.274 | 4.274 | 0 | 0.002 | 0.002 | 0 | 0 | 0 | 0 | 4.274 | 4.274 | 0 | 0.002 | 0.002 | 0 | -0.049 | -0.049 |  | 10 | 10 | 10 | 3.3333 | 0.5 | 1.9867 | 0 | 0 | 4.2483 | 0 | 0 | 0 | 0 | 0 | 1 | 1 | 13.9997 | 1.1293 | [7 empty] | Low (2008) | Low (2008) | Low (2008) | None
M-018 | BldgEnv - Window Film | PGE | COM | Electric | COMBldgEnv - Window Film | Single Pane Clear Class with Reflective Film SHGC=0.39 | Existing single pane clear glass windows with SHGC = 0.89 | Existing single pane clear glass windows with SHGC = 0.89 | BldgEnv | Fenestration | Window | WinFilm |  | 0 | 0 | 0 | 0.85 |  | NA | 1 | NA | Square Feet | WRF | WAREHOUSE - REFRIGERATED | Existing | CZ12 | Sacramento Area (CZ12) |  |  |  | 1000 sf | 9.8578 | 0.85493 | 10.7127 | Square Feet/1000 sf | 0 | 4.274 | 4.274 | 0 | 0.002 | 0.002 | 0 | 0 | 0 | 0 | 4.274 | 4.274 | 0 | 0.002 | 0.002 | 0 | -0.049 | -0.049 |  | 10 | 10 | 10 | 3.3333 | 0.5 | 1.9867 | 0 | 0 | 4.2483 | 0 | 0 | 0 | 0 | 0 | 1 | 1 | 13.9997 | 1.1293 | [7 empty] | Low (2008) | Low (2008) | Low (2008) | None
M-018 | BldgEnv - Window Film | PGE | COM | Electric | COMBldgEnv - Window Film | Single Pane Clear Class with Reflective Film SHGC=0.39 | Existing single pane clear glass windows with SHGC = 0.89 | Existing single pane clear glass windows with SHGC = 0.89 | BldgEnv | Fenestration | Window | WinFilm |  | 0 | 0 | 0 | 0.85 |  | NA | 1 | NA | Square Feet | WRF | WAREHOUSE - REFRIGERATED | Existing | CZ13 | Fresno Area (CZ13) |  |  |  | 1000 sf | 9.8578 | 0.85493 | 10.7127 | Square Feet/1000 sf | 0 | 4.274 | 4.274 | 0 | 0.002 | 0.002 | 0 | 0 | 0 | 0 | 4.274 | 4.274 | 0 | 0.002 | 0.002 | 0 | -0.049 | -0.049 |  | 10 | 10 | 10 | 3.3333 | 0.5 | 2.0513 | 0 | 0 | 4.3225 | 0 | 0 | 0 | 0 | 0 | 1 | 1 | 13.9997 | 1.1293 | [7 empty] | Low (2008) | Low (2008) | Low (2008) | None
M-018 | BldgEnv - Window Film | PGE | COM | Electric | COMBldgEnv - Window Film | Single Pane Clear Class with Reflective Film SHGC=0.39 | Existing single pane clear glass windows with SHGC = 0.89 | Existing single pane clear glass windows with SHGC = 0.89 | BldgEnv | Fenestration | Window | WinFilm |  | 0 | 0 | 0 | 0.85 |  | NA | 1 | NA | Square Feet | WRF | WAREHOUSE - REFRIGERATED | Existing | CZ16 | Mount Shasta Area (CZ16) |  |  |  | 1000 sf | 9.8578 | 0.85493 | 10.7127 | Square Feet/1000 sf | 0 | 4.274 | 4.274 | 0 | 0.002 | 0.002 | 0 | 0 | 0 | 0 | 4.274 | 4.274 | 0 | 0.002 | 0.002 | 0 | -0.049 | -0.049 |  | 10 | 10 | 10 | 3.3333 | 0.5 | 2.0434 | 0 | 0 | 4.2968 | 0 | 0 | 0 | 0 | 0 | 1 | 1 | 13.9997 | 1.1293 | [7 empty] | Low (2008) | Low (2008) | Low (2008) | None
M-018 | BldgEnv - Window Film | SCE | COM | Electric | COMBldgEnv - Window Film | Single Pane Clear Class with Reflective Film SHGC=0.39 | Existing single pane clear glass windows with SHGC = 0.82 | Existing single pane clear glass windows with SHGC = 0.82 | BldgEnv | Fenestration | Window | WinFilm |  | 0 | 0 | 0 | 0.85 |  | NA | 1 | NA | Square Feet | WRF | WAREHOUSE - REFRIGERATED | Existing | CZ05 | Santa Maria Area (CZ05) |  |  |  | 1000 sf | 8.8792 | 0.69252 | 9.5717 | Square Feet/1000 sf | 0 | 4.0961 | 4.0961 | 0 | 0.0020275 | 0.0020275 | 0 | 0 | 0 | 0 | 4.5709 | 4.5709 | 0 | 0.0024821 | 0.0024821 | 0 | -0.0056747 | -0.0056747 |  | 10 | 10 | 10 | 3.3333 | 0.5 | 1.9867 | 0 | 0 | 4.2483 | 0 | 0 | 0 | 0 | 0 | 1 | 1 | 44.5137 | 3.2595 | [7 empty] | Low (2008) | Low (2008) | Low (2008) | None
M-018 | BldgEnv - Window Film | SCE | COM | Electric | COMBldgEnv - Window Film | Single Pane Clear Class with Reflective Film SHGC=0.39 | Existing single pane clear glass windows with SHGC = 0.82 | Existing single pane clear glass windows with SHGC = 0.82 | BldgEnv | Fenestration | Window | WinFilm |  | 0 | 0 | 0 | 0.85 |  | NA | 1 | NA | Square Feet | WRF | WAREHOUSE - REFRIGERATED | Existing | CZ06 | Los Angeles Area (CZ06) |  |  |  | 1000 sf | 8.8792 | 0.69252 | 9.5717 | Square Feet/1000 sf | 0 | 4.3322 | 4.3322 | 0 | 0.0021618 | 0.0021618 | 0 | 0 | 0 | 0 | 4.8476 | 4.8476 | 0 | 0.0026143 | 0.0026143 | 0 | -0.0046515 | -0.0046515 |  | 10 | 10 | 10 | 3.3333 | 0.5 | 2.0156 | 0 | 0 | 4.2529 | 0 | 0 | 0 | 0 | 0 | 1 | 1 | 44.5137 | 3.2595 | [7 empty] | Low (2008) | Low (2008) | Low (2008) | None
M-018 | BldgEnv - Window Film | SCE | COM | Electric | COMBldgEnv - Window Film | Single Pane Clear Class with Reflective Film SHGC=0.39 | Existing single pane clear glass windows with SHGC = 0.82 | Existing single pane clear glass windows with SHGC = 0.82 | BldgEnv | Fenestration | Window | WinFilm |  | 0 | 0 | 0 | 0.85 |  | NA | 1 | NA | Square Feet | WRF | WAREHOUSE - REFRIGERATED | Existing | CZ08 | El Toro Area (CZ08) |  |  |  | 1000 sf | 8.8792 | 0.69252 | 9.5717 | Square Feet/1000 sf | 0 | 4.5713 | 4.5713 | 0 | 0.0020202 | 0.0020202 | 0 | 0 | 0 | 0 | 5.1781 | 5.1781 | 0 | 0.0025762 | 0.0025762 | 0 | -0.0041495 | -0.0041495 |  | 10 | 10 | 10 | 3.3333 | 0.5 | 1.9582 | 0 | 0 | 4.2493 | 0 | 0 | 0 | 0 | 0 | 1 | 1 | 44.5137 | 3.2595 | [7 empty] | Low (2008) | Low (2008) | Low (2008) | None
M-018 | BldgEnv - Window Film | SCE | COM | Electric | COMBldgEnv - Window Film | Single Pane Clear Class with Reflective Film SHGC=0.39 | Existing single pane clear glass windows with SHGC = 0.82 | Existing single pane clear glass windows with SHGC = 0.82 | BldgEnv | Fenestration | Window | WinFilm |  | 0 | 0 | 0 | 0.85 |  | NA | 1 | NA | Square Feet | WRF | WAREHOUSE - REFRIGERATED | Existing | CZ09 | Pasadena Area (CZ09) |  |  |  | 1000 sf | 8.8792 | 0.69252 | 9.5717 | Square Feet/1000 sf | 0 | 4.5553 | 4.5553 | 0 | 0.0019642 | 0.0019642 | 0 | 0 | 0 | 0 | 5.1733 | 5.1733 | 0 | 0.0024333 | 0.0024333 | 0 | -0.0040694 | -0.0040694 |  | 10 | 10 | 10 | 3.3333 | 0.5 | 1.885 | 0 | 0 | 4.2456 | 0 | 0 | 0 | 0 | 0 | 1 | 1 | 44.5137 | 3.2595 | [7 empty] | Low (2008) | Low (2008) | Low (2008) | None
M-018 | BldgEnv - Window Film | SCE | COM | Electric | COMBldgEnv - Window Film | Single Pane Clear Class with Reflective Film SHGC=0.39 | Existing single pane clear glass windows with SHGC = 0.82 | Existing single pane clear glass windows with SHGC = 0.82 | BldgEnv | Fenestration | Window | WinFilm |  | 0 | 0 | 0 | 0.85 |  | NA | 1 | NA | Square Feet | RTS | RETAIL - SMALL | Existing | CZ08 | El Toro Area (CZ08) |  |  |  | 1000 sf | 38.2144 | 2.9805 | 41.1949 | Square Feet/1000 sf | 0 | 5.4476 | 5.4476 | 0 | 0.0021332 | 0.0021332 | 0 | 0 | 0 | 0 | 6.18 | 6.18 | 0 | 0.0027 | 0.0027 | 0 | -0.0014772 | -0.0014772 |  | 10 | 10 | 10 | 3.3333 | 0.5 | 1.9867 | 0 | 0 | 4.2483 | 0 | 0 | 0 | 0 | 0 | 1 | 1 | 44.5137 | 3.2595 | [7 empty] | Low (2008) | Low (2008) | Low (2008) | None
M-018 | BldgEnv - Window Film | SCE | COM | Electric | COMBldgEnv - Window Film | Single Pane Clear Class with Reflective Film SHGC=0.39 | Existing single pane clear glass windows with SHGC = 0.82 | Existing single pane clear glass windows with SHGC = 0.82 | BldgEnv | Fenestration | Window | WinFilm |  | 0 | 0 | 0 | 0.85 |  | NA | 1 | NA | Square Feet | RTS | RETAIL - SMALL | Existing | CZ09 | Pasadena Area (CZ09) |  |  |  | 1000 sf | 38.2144 | 2.9805 | 41.1949 | Square Feet/1000 sf | 0 | 5.4043 | 5.4043 | 0 | 0.0016964 | 0.0016964 | 0 | 0 | 0 | 0 | 6.14 | 6.14 | 0 | 0.0022 | 0.0022 | 0 | -0.0013113 | -0.0013113 |  | 10 | 10 | 10 | 3.3333 | 0.5 | 1.9867 | 0 | 0 | 4.2483 | 0 | 0 | 0 | 0 | 0 | 1 | 1 | 44.5137 | 3.2595 | [7 empty] | Low (2008) | Low (2008) | Low (2008) | None
M-018 | BldgEnv - Window Film | SCE | COM | Electric | COMBldgEnv - Window Film | Single Pane Clear Class with Reflective Film SHGC=0.39 | Existing single pane clear glass windows with SHGC = 0.82 | Existing single pane clear glass windows with SHGC = 0.82 | BldgEnv | Fenestration | Window | WinFilm |  | 0 | 0 | 0 | 0.85 |  | NA | 1 | NA | Square Feet | RTS | RETAIL - SMALL | Existing | CZ10 | San Bernardino Area (CZ10) |  |  |  | 1000 sf | 38.2144 | 2.9805 | 41.1949 | Square Feet/1000 sf | 0 | 4.4419 | 4.4419 | 0 | 0.0016109 | 0.0016109 | 0 | 0 | 0 | 0 | 4.95 | 4.95 | 0 | 0.002 | 0.002 | 0 | -0.0016235 | -0.0016235 |  | 10 | 10 | 10 | 3.3333 | 0.5 | 1.9867 | 0 | 0 | 4.2483 | 0 | 0 | 0 | 0 | 0 | 1 | 1 | 44.5137 | 3.2595 | [7 empty] | Low (2008) | Low (2008) | Low (2008) | None
M-018 | BldgEnv - Window Film | SCE | COM | Electric | COMBldgEnv - Window Film | Single Pane Clear Class with Reflective Film SHGC=0.39 | Existing single pane clear glass windows with SHGC = 0.82 | Existing single pane clear glass windows with SHGC = 0.82 | BldgEnv | Fenestration | Window | WinFilm |  | 0 | 0 | 0 | 0.85 |  | NA | 1 | NA | Square Feet | RTS | RETAIL - SMALL | Existing | CZ13 | Fresno Area (CZ13) |  |  |  | 1000 sf | 38.2144 | 2.9805 | 41.1949 | Square Feet/1000 sf | 0 | 5.1647 | 5.1647 | 0 | 0.0017073 | 0.0017073 | 0 | 0 | 0 | 0 | 5.68 | 5.68 | 0 | 0.0022 | 0.0022 | 0 | -0.0042504 | -0.0042504 |  | 10 | 10 | 10 | 3.3333 | 0.5 | 1.9867 | 0 | 0 | 4.2483 | 0 | 0 | 0 | 0 | 0 | 1 | 1 | 44.5137 | 3.2595 | [7 empty] | Low (2008) | Low (2008) | Low (2008) | None
M-019 | ComRefrig - Door Gasket (Reach-In Refrigerator) | SCE | COM | Electric | COMComRefrig - Door Gasket (Reach-In Refrigerator) | Tight-fitting door gasket for glass or solid doors to reach-in display case, cooler, or freezer | Deteriorated door gasket for glass or solid doors to reach-in display case, cooler, or freezer | Deteriorated door gasket for glass or solid doors to reach-in display case, cooler, or freezer | ComRefrig | Storage | Ref_Storage | DoorGasket | Reach_In | 0 | 0 | 0 | 0.19 | 43 | NA | 1 | NA | feet | RFF | RESTAURANT - FAST-FOOD | Existing | CZ15 | Blythe Area (CZ15) |  |  |  | 1000 sf | 0 | 0 | 0 | feet/1000 sf | 1873.0595 | 1899.2445 | 1899.2445 | 0.31889 | 0.32406 | 0.32406 | 0 | 0 | 0 | 1873.0595 | 1899.2445 | 1899.2445 | 0.31889 | 0.32406 | 0.32406 | 0 | 0 | 0 | 58 | 4 | 4 | 4 | 1.3333 | 0.5 | 2.25 | 0 | 0 | 7.36 | 0 | 0 | 0 | 0 | 0 | 1 | 1 | 35.4602 | 13.1453 | [7 empty] | None | None | None | None
M-019 | ComRefrig - Door Gasket (Reach-In Refrigerator) | SCE | COM | Electric | COMComRefrig - Door Gasket (Reach-In Refrigerator) | Tight-fitting door gasket for glass or solid doors to reach-in display case, cooler, or freezer | Deteriorated door gasket for glass or solid doors to reach-in display case, cooler, or freezer | Deteriorated door gasket for glass or solid doors to reach-in display case, cooler, or freezer | ComRefrig | Storage | Ref_Storage | DoorGasket | Reach_In | 0 | 0 | 0 | 0.19 | 43 | NA | 1 | NA | feet | ECC | EDUCATION - COMMUNITY COLLEGE | Existing | CZ05 | Santa Maria Area (CZ05) |  |  |  | 1000 sf | 0 | 0 | 0 | feet/1000 sf | 1445.7565 | 1468.7565 | 1468.7565 | 0.26694 | 0.27124 | 0.27124 | 0 | 0 | 0 | 1445.7565 | 1468.7565 | 1468.7565 | 0.26694 | 0.27124 | 0.27124 | 0 | 0 | 0 | 58 | 4 | 4 | 4 | 1.3333 | 0.5 | 2.25 | 0 | 0 | 7.36 | 0 | 0 | 0 | 0 | 0 | 1 | 1 | 35.4602 | 13.1453 | [7 empty] | None | None | None | None
M-019 | ComRefrig - Door Gasket (Reach-In Refrigerator) | SCE | COM | Electric | COMComRefrig - Door Gasket (Reach-In Refrigerator) | Tight-fitting door gasket for glass or solid doors to reach-in display case, cooler, or freezer | Deteriorated door gasket for glass or solid doors to reach-in display case, cooler, or freezer | Deteriorated door gasket for glass or solid doors to reach-in display case, cooler, or freezer | ComRefrig | Storage | Ref_Storage | DoorGasket | Reach_In | 0 | 0 | 0 | 0.19 | 43 | NA | 1 | NA | feet | ECC | EDUCATION - COMMUNITY COLLEGE | Existing | CZ06 | Los Angeles Area (CZ06) |  |  |  | 1000 sf | 0 | 0 | 0 | feet/1000 sf | 1153.3199 | 1177.3199 | 1177.3199 | 0.21506 | 0.21936 | 0.21936 | 0 | 0 | 0 | 1153.3199 | 1177.3199 | 1177.3199 | 0.21506 | 0.21936 | 0.21936 | 0 | 0 | 0 | 58 | 4 | 4 | 4 | 1.3333 | 0.5 | 2.25 | 0 | 0 | 7.36 | 0 | 0 | 0 | 0 | 0 | 1 | 1 | 35.4602 | 13.1453 | [7 empty] | None | None | None | None
M-019 | ComRefrig - Door Gasket (Reach-In Refrigerator) | SCE | COM | Electric | COMComRefrig - Door Gasket (Reach-In Refrigerator) | Tight-fitting door gasket for glass or solid doors to reach-in display case, cooler, or freezer | Deteriorated door gasket for glass or solid doors to reach-in display case, cooler, or freezer | Deteriorated door gasket for glass or solid doors to reach-in display case, cooler, or freezer | ComRefrig | Storage | Ref_Storage | DoorGasket | Reach_In | 0 | 0 | 0 | 0.19 | 43 | NA | 1 | NA | feet | ECC | EDUCATION - COMMUNITY COLLEGE | Existing | CZ08 | El Toro Area (CZ08) |  |  |  | 1000 sf | 0 | 0 | 0 | feet/1000 sf | 1282.6578 | 1308.6578 | 1308.6578 | 0.23316 | 0.23776 | 0.23776 | 0 | 0 | 0 | 1282.6578 | 1308.6578 | 1308.6578 | 0.23316 | 0.23776 | 0.23776 | 0 | 0 | 0 | 58 | 4 | 4 | 4 | 1.3333 | 0.5 | 2.25 | 0 | 0 | 7.36 | 0 | 0 | 0 | 0 | 0 | 1 | 1 | 35.4602 | 13.1453 | [7 empty] | None | None | None | None
M-019 | ComRefrig - Door Gasket (Reach-In Refrigerator) | SCE | COM | Electric | COMComRefrig - Door Gasket (Reach-In Refrigerator) | Tight-fitting door gasket for glass or solid doors to reach-in display case, cooler, or freezer | Deteriorated door gasket for glass or solid doors to reach-in display case, cooler, or freezer | Deteriorated door gasket for glass or solid doors to reach-in display case, cooler, or freezer | ComRefrig | Storage | Ref_Storage | DoorGasket | Reach_In | 0 | 0 | 0 | 0.19 | 43 | NA | 1 | NA | feet | ECC | EDUCATION - COMMUNITY COLLEGE | Existing | CZ09 | Pasadena Area (CZ09) |  |  |  | 1000 sf | 0 | 0 | 0 | feet/1000 sf | 1352.2418 | 1379.2418 | 1379.2418 | 0.24807 | 0.25287 | 0.25287 | 0 | 0 | 0 | 1352.2418 | 1379.2418 | 1379.2418 | 0.24807 | 0.25287 | 0.25287 | 0 | 0 | 0 | 58 | 4 | 4 | 4 | 1.3333 | 0.5 | 2.25 | 0 | 0 | 7.36 | 0 | 0 | 0 | 0 | 0 | 1 | 1 | 35.4602 | 13.1453 | [7 empty] | None | None | None | None
M-019 | ComRefrig - Door Gasket (Reach-In Refrigerator) | SCE | COM | Electric | COMComRefrig - Door Gasket (Reach-In Refrigerator) | Tight-fitting door gasket for glass or solid doors to reach-in display case, cooler, or freezer | Deteriorated door gasket for glass or solid doors to reach-in display case, cooler, or freezer | Deteriorated door gasket for glass or solid doors to reach-in display case, cooler, or freezer | ComRefrig | Storage | Ref_Storage | DoorGasket | Reach_In | 0 | 0 | 0 | 0.19 | 43 | NA | 1 | NA | feet | ECC | EDUCATION - COMMUNITY COLLEGE | Existing | CZ10 | San Bernardino Area (CZ10) |  |  |  | 1000 sf | 0 | 0 | 0 | feet/1000 sf | 1454.0274 | 1482.0274 | 1482.0274 | 0.26764 | 0.27274 | 0.27274 | 0 | 0 | 0 | 1454.0274 | 1482.0274 | 1482.0274 | 0.26764 | 0.27274 | 0.27274 | 0 | 0 | 0 | 58 | 4 | 4 | 4 | 1.3333 | 0.5 | 2.25 | 0 | 0 | 7.36 | 0 | 0 | 0 | 0 | 0 | 1 | 1 | 35.4602 | 13.1453 | [7 empty] | None | None | None | None
M-019 | ComRefrig - Door Gasket (Reach-In Refrigerator) | SCE | COM | Electric | COMComRefrig - Door Gasket (Reach-In Refrigerator) | Tight-fitting door gasket for glass or solid doors to reach-in display case, cooler, or freezer | Deteriorated door gasket for glass or solid doors to reach-in display case, cooler, or freezer | Deteriorated door gasket for glass or solid doors to reach-in display case, cooler, or freezer | ComRefrig | Storage | Ref_Storage | DoorGasket | Reach_In | 0 | 0 | 0 | 0.19 | 43 | NA | 1 | NA | feet | ECC | EDUCATION - COMMUNITY COLLEGE | Existing | CZ13 | Fresno Area (CZ13) |  |  |  | 1000 sf | 0 | 0 | 0 | feet/1000 sf | 1463.0003 | 1492.0003 | 1492.0003 | 0.27745 | 0.28265 | 0.28265 | 0 | 0 | 0 | 1463.0003 | 1492.0003 | 1492.0003 | 0.27745 | 0.28265 | 0.28265 | 0 | 0 | 0 | 58 | 4 | 4 | 4 | 1.3333 | 0.5 | 2.25 | 0 | 0 | 7.36 | 0 | 0 | 0 | 0 | 0 | 1 | 1 | 35.4602 | 13.1453 | [7 empty] | None | None | None | None
M-019 | ComRefrig - Door Gasket (Reach-In Refrigerator) | SCE | COM | Electric | COMComRefrig - Door Gasket (Reach-In Refrigerator) | Tight-fitting door gasket for glass or solid doors to reach-in display case, cooler, or freezer | Deteriorated door gasket for glass or solid doors to reach-in display case, cooler, or freezer | Deteriorated door gasket for glass or solid doors to reach-in display case, cooler, or freezer | ComRefrig | Storage | Ref_Storage | DoorGasket | Reach_In | 0 | 0 | 0 | 0.19 | 43 | NA | 1 | NA | feet | ECC | EDUCATION - COMMUNITY COLLEGE | Existing | CZ14 | China Lake Area (CZ14) |  |  |  | 1000 sf | 0 | 0 | 0 | feet/1000 sf | 1612.7529 | 1642.7529 | 1642.7529 | 0.305 | 0.3106 | 0.3106 | 0 | 0 | 0 | 1612.7529 | 1642.7529 | 1642.7529 | 0.305 | 0.3106 | 0.3106 | 0 | 0 | 0 | 58 | 4 | 4 | 4 | 1.3333 | 0.5 | 2.25 | 0 | 0 | 7.36 | 0 | 0 | 0 | 0 | 0 | 1 | 1 | 35.4602 | 13.1453 | [7 empty] | None | None | None | None
M-019 | ComRefrig - Door Gasket (Reach-In Refrigerator) | SCE | COM | Electric | COMComRefrig - Door Gasket (Reach-In Refrigerator) | Tight-fitting door gasket for glass or solid doors to reach-in display case, cooler, or freezer | Deteriorated door gasket for glass or solid doors to reach-in display case, cooler, or freezer | Deteriorated door gasket for glass or solid doors to reach-in display case, cooler, or freezer | ComRefrig | Storage | Ref_Storage | DoorGasket | Reach_In | 0 | 0 | 0 | 0.19 | 43 | NA | 1 | NA | feet | ECC | EDUCATION - COMMUNITY COLLEGE | Existing | CZ15 | Blythe Area (CZ15) |  |  |  | 1000 sf | 0 | 0 | 0 | feet/1000 sf | 1864.2445 | 1899.2445 | 1899.2445 | 0.31826 | 0.32406 | 0.32406 | 0 | 0 | 0 | 1864.2445 | 1899.2445 | 1899.2445 | 0.31826 | 0.32406 | 0.32406 | 0 | 0 | 0 | 58 | 4 | 4 | 4 | 1.3333 | 0.5 | 2.25 | 0 | 0 | 7.36 | 0 | 0 | 0 | 0 | 0 | 1 | 1 | 35.4602 | 13.1453 | [7 empty] | None | None | None | None
M-019 | ComRefrig - Door Gasket (Reach-In Refrigerator) | PGE | COM | Electric | COMComRefrig - Door Gasket (Reach-In Refrigerator) | Tight-fitting door gasket for glass or solid doors to reach-in display case, cooler, or freezer | Deteriorated door gasket for glass or solid doors to reach-in display case, cooler, or freezer | Deteriorated door gasket for glass or solid doors to reach-in display case, cooler, or freezer | ComRefrig | Storage | Ref_Storage | DoorGasket | Reach_In | 0 | 0 | 0 | 0.19 | 43 | NA | 1 | NA | feet | ASM | ASSEMBLY | Existing | CZ01 | Arcata Area (CZ01) |  |  |  | 1000 sf | 0 | 0 | 0 | feet/1000 sf | 1454.3178 | 1473.3178 | 1473.3178 | 0.27292 | 0.27662 | 0.27662 | 0 | 0 | 0 | 1454.3178 | 1473.3178 | 1473.3178 | 0.27292 | 0.27662 | 0.27662 | 0 | 0 | 0 | 58 | 4 | 4 | 4 | 1.3333 | 0.5 | 2.25 | 0 | 0 | 7.36 | 0 | 0 | 0 | 0 | 0 | 1 | 1 | 23.825 | 9.2653 | [7 empty] | None | None | None | None
M-019 | ComRefrig - Door Gasket (Reach-In Refrigerator) | PGE | COM | Electric | COMComRefrig - Door Gasket (Reach-In Refrigerator) | Tight-fitting door gasket for glass or solid doors to reach-in display case, cooler, or freezer | Deteriorated door gasket for glass or solid doors to reach-in display case, cooler, or freezer | Deteriorated door gasket for glass or solid doors to reach-in display case, cooler, or freezer | ComRefrig | Storage | Ref_Storage | DoorGasket | Reach_In | 0 | 0 | 0 | 0.19 | 43 | NA | 1 | NA | feet | ASM | ASSEMBLY | Existing | CZ02 | Santa Rosa Area (CZ02) |  |  |  | 1000 sf | 0 | 0 | 0 | feet/1000 sf | 1385.2834 | 1411.2834 | 1411.2834 | 0.26242 | 0.26732 | 0.26732 | 0 | 0 | 0 | 1385.2834 | 1411.2834 | 1411.2834 | 0.26242 | 0.26732 | 0.26732 | 0 | 0 | 0 | 58 | 4 | 4 | 4 | 1.3333 | 0.5 | 2.25 | 0 | 0 | 7.36 | 0 | 0 | 0 | 0 | 0 | 1 | 1 | 23.825 | 9.2653 | [7 empty] | None | None | None | None
M-019 | ComRefrig - Door Gasket (Reach-In Refrigerator) | PGE | COM | Electric | COMComRefrig - Door Gasket (Reach-In Refrigerator) | Tight-fitting door gasket for glass or solid doors to reach-in display case, cooler, or freezer | Deteriorated door gasket for glass or solid doors to reach-in display case, cooler, or freezer | Deteriorated door gasket for glass or solid doors to reach-in display case, cooler, or freezer | ComRefrig | Storage | Ref_Storage | DoorGasket | Reach_In | 0 | 0 | 0 | 0.19 | 43 | NA | 1 | NA | feet | ASM | ASSEMBLY | Existing | CZ03 | Oakland Area (CZ03) |  |  |  | 1000 sf | 0 | 0 | 0 | feet/1000 sf | 1482.7814 | 1507.7814 | 1507.7814 | 0.2685 | 0.2731 | 0.2731 | 0 | 0 | 0 | 1482.7814 | 1507.7814 | 1507.7814 | 0.2685 | 0.2731 | 0.2731 | 0 | 0 | 0 | 58 | 4 | 4 | 4 | 1.3333 | 0.5 | 2.25 | 0 | 0 | 7.36 | 0 | 0 | 0 | 0 | 0 | 1 | 1 | 23.825 | 9.2653 | [7 empty] | None | None | None | None
M-019 | ComRefrig - Door Gasket (Reach-In Refrigerator) | PGE | COM | Electric | COMComRefrig - Door Gasket (Reach-In Refrigerator) | Tight-fitting door gasket for glass or solid doors to reach-in display case, cooler, or freezer | Deteriorated door gasket for glass or solid doors to reach-in display case, cooler, or freezer | Deteriorated door gasket for glass or solid doors to reach-in display case, cooler, or freezer | ComRefrig | Storage | Ref_Storage | DoorGasket | Reach_In | 0 | 0 | 0 | 0.19 | 43 | NA | 1 | NA | feet | ASM | ASSEMBLY | Existing | CZ04 | Sunnyvale Area (CZ04) |  |  |  | 1000 sf | 0 | 0 | 0 | feet/1000 sf | 1403.4245 | 1428.4245 | 1428.4245 | 0.27936 | 0.28386 | 0.28386 | 0 | 0 | 0 | 1403.4245 | 1428.4245 | 1428.4245 | 0.27936 | 0.28386 | 0.28386 | 0 | 0 | 0 | 58 | 4 | 4 | 4 | 1.3333 | 0.5 | 2.25 | 0 | 0 | 7.36 | 0 | 0 | 0 | 0 | 0 | 1 | 1 | 23.825 | 9.2653 | [7 empty] | None | None | None | None
M-019 | ComRefrig - Door Gasket (Reach-In Refrigerator) | PGE | COM | Electric | COMComRefrig - Door Gasket (Reach-In Refrigerator) | Tight-fitting door gasket for glass or solid doors to reach-in display case, cooler, or freezer | Deteriorated door gasket for glass or solid doors to reach-in display case, cooler, or freezer | Deteriorated door gasket for glass or solid doors to reach-in display case, cooler, or freezer | ComRefrig | Storage | Ref_Storage | DoorGasket | Reach_In | 0 | 0 | 0 | 0.19 | 43 | NA | 1 | NA | feet | ASM | ASSEMBLY | Existing | CZ05 | Santa Maria Area (CZ05) |  |  |  | 1000 sf | 0 | 0 | 0 | feet/1000 sf | 1445.7565 | 1468.7565 | 1468.7565 | 0.26694 | 0.27124 | 0.27124 | 0 | 0 | 0 | 1445.7565 | 1468.7565 | 1468.7565 | 0.26694 | 0.27124 | 0.27124 | 0 | 0 | 0 | 58 | 4 | 4 | 4 | 1.3333 | 0.5 | 2.25 | 0 | 0 | 7.36 | 0 | 0 | 0 | 0 | 0 | 1 | 1 | 23.825 | 9.2653 | [7 empty] | None | None | None | None
M-019 | ComRefrig - Door Gasket (Reach-In Refrigerator) | PGE | COM | Electric | COMComRefrig - Door Gasket (Reach-In Refrigerator) | Tight-fitting door gasket for glass or solid doors to reach-in display case, cooler, or freezer | Deteriorated door gasket for glass or solid doors to reach-in display case, cooler, or freezer | Deteriorated door gasket for glass or solid doors to reach-in display case, cooler, or freezer | ComRefrig | Storage | Ref_Storage | DoorGasket | Reach_In | 0 | 0 | 0 | 0.19 | 43 | NA | 1 | NA | feet | ASM | ASSEMBLY | Existing | CZ11 | Red Bluff Area (CZ11) |  |  |  | 1000 sf | 0 | 0 | 0 | feet/1000 sf | 1353.6761 | 1381.6761 | 1381.6761 | 0.25564 | 0.26094 | 0.26094 | 0 | 0 | 0 | 1353.6761 | 1381.6761 | 1381.6761 | 0.25564 | 0.26094 | 0.26094 | 0 | 0 | 0 | 58 | 4 | 4 | 4 | 1.3333 | 0.5 | 2.25 | 0 | 0 | 7.36 | 0 | 0 | 0 | 0 | 0 | 1 | 1 | 23.825 | 9.2653 | [7 empty] | None | None | None | None
M-019 | ComRefrig - Door Gasket (Reach-In Refrigerator) | PGE | COM | Electric | COMComRefrig - Door Gasket (Reach-In Refrigerator) | Tight-fitting door gasket for glass or solid doors to reach-in display case, cooler, or freezer | Deteriorated door gasket for glass or solid doors to reach-in display case, cooler, or freezer | Deteriorated door gasket for glass or solid doors to reach-in display case, cooler, or freezer | ComRefrig | Storage | Ref_Storage | DoorGasket | Reach_In | 0 | 0 | 0 | 0.19 | 43 | NA | 1 | NA | feet | ASM | ASSEMBLY | Existing | CZ12 | Sacramento Area (CZ12) |  |  |  | 1000 sf | 0 | 0 | 0 | feet/1000 sf | 1419.4701 | 1447.4701 | 1447.4701 | 0.25887 | 0.26397 | 0.26397 | 0 | 0 | 0 | 1419.4701 | 1447.4701 | 1447.4701 | 0.25887 | 0.26397 | 0.26397 | 0 | 0 | 0 | 58 | 4 | 4 | 4 | 1.3333 | 0.5 | 2.25 | 0 | 0 | 7.36 | 0 | 0 | 0 | 0 | 0 | 1 | 1 | 23.825 | 9.2653 | [7 empty] | None | None | None | None
M-019 | ComRefrig - Door Gasket (Reach-In Refrigerator) | PGE | COM | Electric | COMComRefrig - Door Gasket (Reach-In Refrigerator) | Tight-fitting door gasket for glass or solid doors to reach-in display case, cooler, or freezer | Deteriorated door gasket for glass or solid doors to reach-in display case, cooler, or freezer | Deteriorated door gasket for glass or solid doors to reach-in display case, cooler, or freezer | ComRefrig | Storage | Ref_Storage | DoorGasket | Reach_In | 0 | 0 | 0 | 0.19 | 43 | NA | 1 | NA | feet | ASM | ASSEMBLY | Existing | CZ13 | Fresno Area (CZ13) |  |  |  | 1000 sf | 0 | 0 | 0 | feet/1000 sf | 1463.0003 | 1492.0003 | 1492.0003 | 0.27745 | 0.28265 | 0.28265 | 0 | 0 | 0 | 1463.0003 | 1492.0003 | 1492.0003 | 0.27745 | 0.28265 | 0.28265 | 0 | 0 | 0 | 58 | 4 | 4 | 4 | 1.3333 | 0.5 | 2.25 | 0 | 0 | 7.36 | 0 | 0 | 0 | 0 | 0 | 1 | 1 | 23.825 | 9.2653 | [7 empty] | None | None | None | None
M-019 | ComRefrig - Door Gasket (Reach-In Refrigerator) | PGE | COM | Electric | COMComRefrig - Door Gasket (Reach-In Refrigerator) | Tight-fitting door gasket for glass or solid doors to reach-in display case, cooler, or freezer | Deteriorated door gasket for glass or solid doors to reach-in display case, cooler, or freezer | Deteriorated door gasket for glass or solid doors to reach-in display case, cooler, or freezer | ComRefrig | Storage | Ref_Storage | DoorGasket | Reach_In | 0 | 0 | 0 | 0.19 | 43 | NA | 1 | NA | feet | ASM | ASSEMBLY | Existing | CZ16 | Mount Shasta Area (CZ16) |  |  |  | 1000 sf | 0 | 0 | 0 | feet/1000 sf | 1134.9623 | 1157.9623 | 1157.9623 | 0.23316 | 0.23776 | 0.23776 | 0 | 0 | 0 | 1134.9623 | 1157.9623 | 1157.9623 | 0.23316 | 0.23776 | 0.23776 | 0 | 0 | 0 | 58 | 4 | 4 | 4 | 1.3333 | 0.5 | 2.25 | 0 | 0 | 7.36 | 0 | 0 | 0 | 0 | 0 | 1 | 1 | 23.825 | 9.2653 | [7 empty] | None | None | None | None
M-019 | ComRefrig - Door Gasket (Reach-In Refrigerator) | SCE | COM | Electric | COMComRefrig - Door Gasket (Reach-In Refrigerator) | Tight-fitting door gasket for glass or solid doors to reach-in display case, cooler, or freezer | Deteriorated door gasket for glass or solid doors to reach-in display case, cooler, or freezer | Deteriorated door gasket for glass or solid doors to reach-in display case, cooler, or freezer | ComRefrig | Storage | Ref_Storage | DoorGasket | Reach_In | 0 | 0 | 0 | 0.19 | 43 | NA | 1 | NA | feet | ASM | ASSEMBLY | Existing | CZ05 | Santa Maria Area (CZ05) |  |  |  | 1000 sf | 0 | 0 | 0 | feet/1000 sf | 1445.7565 | 1468.7565 | 1468.7565 | 0.26694 | 0.27124 | 0.27124 | 0 | 0 | 0 | 1445.7565 | 1468.7565 | 1468.7565 | 0.26694 | 0.27124 | 0.27124 | 0 | 0 | 0 | 58 | 4 | 4 | 4 | 1.3333 | 0.5 | 2.25 | 0 | 0 | 7.36 | 0 | 0 | 0 | 0 | 0 | 1 | 1 | 35.4602 | 13.1453 | [7 empty] | None | None | None | None
M-019 | ComRefrig - Door Gasket (Reach-In Refrigerator) | SCE | COM | Electric | COMComRefrig - Door Gasket (Reach-In Refrigerator) | Tight-fitting door gasket for glass or solid doors to reach-in display case, cooler, or freezer | Deteriorated door gasket for glass or solid doors to reach-in display case, cooler, or freezer | Deteriorated door gasket for glass or solid doors to reach-in display case, cooler, or freezer | ComRefrig | Storage | Ref_Storage | DoorGasket | Reach_In | 0 | 0 | 0 | 0.19 | 43 | NA | 1 | NA | feet | ASM | ASSEMBLY | Existing | CZ06 | Los Angeles Area (CZ06) |  |  |  | 1000 sf | 0 | 0 | 0 | feet/1000 sf | 1153.3199 | 1177.3199 | 1177.3199 | 0.21506 | 0.21936 | 0.21936 | 0 | 0 | 0 | 1153.3199 | 1177.3199 | 1177.3199 | 0.21506 | 0.21936 | 0.21936 | 0 | 0 | 0 | 58 | 4 | 4 | 4 | 1.3333 | 0.5 | 2.25 | 0 | 0 | 7.36 | 0 | 0 | 0 | 0 | 0 | 1 | 1 | 35.4602 | 13.1453 | [7 empty] | None | None | None | None
M-019 | ComRefrig - Door Gasket (Reach-In Refrigerator) | PGE | COM | Electric | COMComRefrig - Door Gasket (Reach-In Refrigerator) | Tight-fitting door gasket for glass or solid doors to reach-in display case, cooler, or freezer | Deteriorated door gasket for glass or solid doors to reach-in display case, cooler, or freezer | Deteriorated door gasket for glass or solid doors to reach-in display case, cooler, or freezer | ComRefrig | Storage | Ref_Storage | DoorGasket | Reach_In | 0 | 0 | 0 | 0.19 | 43 | NA | 1 | NA | feet | ECC | EDUCATION - COMMUNITY COLLEGE | Existing | CZ04 | Sunnyvale Area (CZ04) |  |  |  | 1000 sf | 0 | 0 | 0 | feet/1000 sf | 1403.4245 | 1428.4245 | 1428.4245 | 0.27936 | 0.28386 | 0.28386 | 0 | 0 | 0 | 1403.4245 | 1428.4245 | 1428.4245 | 0.27936 | 0.28386 | 0.28386 | 0 | 0 | 0 | 58 | 4 | 4 | 4 | 1.3333 | 0.5 | 2.25 | 0 | 0 | 7.36 | 0 | 0 | 0 | 0 | 0 | 1 | 1 | 23.825 | 9.2653 | [7 empty] | None | None | None | None
M-019 | ComRefrig - Door Gasket (Reach-In Refrigerator) | PGE | COM | Electric | COMComRefrig - Door Gasket (Reach-In Refrigerator) | Tight-fitting door gasket for glass or solid doors to reach-in display case, cooler, or freezer | Deteriorated door gasket for glass or solid doors to reach-in display case, cooler, or freezer | Deteriorated door gasket for glass or solid doors to reach-in display case, cooler, or freezer | ComRefrig | Storage | Ref_Storage | DoorGasket | Reach_In | 0 | 0 | 0 | 0.19 | 43 | NA | 1 | NA | feet | ECC | EDUCATION - COMMUNITY COLLEGE | Existing | CZ05 | Santa Maria Area (CZ05) |  |  |  | 1000 sf | 0 | 0 | 0 | feet/1000 sf | 1445.7565 | 1468.7565 | 1468.7565 | 0.26694 | 0.27124 | 0.27124 | 0 | 0 | 0 | 1445.7565 | 1468.7565 | 1468.7565 | 0.26694 | 0.27124 | 0.27124 | 0 | 0 | 0 | 58 | 4 | 4 | 4 | 1.3333 | 0.5 | 2.25 | 0 | 0 | 7.36 | 0 | 0 | 0 | 0 | 0 | 1 | 1 | 23.825 | 9.2653 | [7 empty] | None | None | None | None
M-019 | ComRefrig - Door Gasket (Reach-In Refrigerator) | PGE | COM | Electric | COMComRefrig - Door Gasket (Reach-In Refrigerator) | Tight-fitting door gasket for glass or solid doors to reach-in display case, cooler, or freezer | Deteriorated door gasket for glass or solid doors to reach-in display case, cooler, or freezer | Deteriorated door gasket for glass or solid doors to reach-in display case, cooler, or freezer | ComRefrig | Storage | Ref_Storage | DoorGasket | Reach_In | 0 | 0 | 0 | 0.19 | 43 | NA | 1 | NA | feet | ECC | EDUCATION - COMMUNITY COLLEGE | Existing | CZ11 | Red Bluff Area (CZ11) |  |  |  | 1000 sf | 0 | 0 | 0 | feet/1000 sf | 1353.6761 | 1381.6761 | 1381.6761 | 0.25564 | 0.26094 | 0.26094 | 0 | 0 | 0 | 1353.6761 | 1381.6761 | 1381.6761 | 0.25564 | 0.26094 | 0.26094 | 0 | 0 | 0 | 58 | 4 | 4 | 4 | 1.3333 | 0.5 | 2.25 | 0 | 0 | 7.36 | 0 | 0 | 0 | 0 | 0 | 1 | 1 | 23.825 | 9.2653 | [7 empty] | None | None | None | None
M-019 | ComRefrig - Door Gasket (Reach-In Refrigerator) | PGE | COM | Electric | COMComRefrig - Door Gasket (Reach-In Refrigerator) | Tight-fitting door gasket for glass or solid doors to reach-in display case, cooler, or freezer | Deteriorated door gasket for glass or solid doors to reach-in display case, cooler, or freezer | Deteriorated door gasket for glass or solid doors to reach-in display case, cooler, or freezer | ComRefrig | Storage | Ref_Storage | DoorGasket | Reach_In | 0 | 0 | 0 | 0.19 | 43 | NA | 1 | NA | feet | ECC | EDUCATION - COMMUNITY COLLEGE | Existing | CZ12 | Sacramento Area (CZ12) |  |  |  | 1000 sf | 0 | 0 | 0 | feet/1000 sf | 1419.4701 | 1447.4701 | 1447.4701 | 0.25887 | 0.26397 | 0.26397 | 0 | 0 | 0 | 1419.4701 | 1447.4701 | 1447.4701 | 0.25887 | 0.26397 | 0.26397 | 0 | 0 | 0 | 58 | 4 | 4 | 4 | 1.3333 | 0.5 | 2.25 | 0 | 0 | 7.36 | 0 | 0 | 0 | 0 | 0 | 1 | 1 | 23.825 | 9.2653 | [7 empty] | None | None | None | None
M-019 | ComRefrig - Door Gasket (Reach-In Refrigerator) | SDGE | COM | Electric | COMComRefrig - Door Gasket (Reach-In Refrigerator) | Tight-fitting door gasket for glass or solid doors to reach-in display case, cooler, or freezer | Deteriorated door gasket for glass or solid doors to reach-in display case, cooler, or freezer | Deteriorated door gasket for glass or solid doors to reach-in display case, cooler, or freezer | ComRefrig | Storage | Ref_Storage | DoorGasket | Reach_In | 0 | 0 | 0 | 0.19 | 43 | NA | 1 | NA | feet | EUN | EDUCATION - UNIVERSITY | Existing | CZ06 | Los Angeles Area (CZ06) |  |  |  | 1000 sf | 0 | 0 | 0 | feet/1000 sf | 1153.3199 | 1177.3199 | 1177.3199 | 0.21506 | 0.21936 | 0.21936 | 0 | 0 | 0 | 1153.3199 | 1177.3199 | 1177.3199 | 0.21506 | 0.21936 | 0.21936 | 0 | 0 | 0 | 58 | 4 | 4 | 4 | 1.3333 | 0.5 | 2.25 | 0 | 0 | 7.36 | 0 | 0 | 0 | 0 | 0 | 1 | 1 | 35.4454 | 13.1601 | [7 empty] | None | None | None | None
M-019 | ComRefrig - Door Gasket (Reach-In Refrigerator) | SDGE | COM | Electric | COMComRefrig - Door Gasket (Reach-In Refrigerator) | Tight-fitting door gasket for glass or solid doors to reach-in display case, cooler, or freezer | Deteriorated door gasket for glass or solid doors to reach-in display case, cooler, or freezer | Deteriorated door gasket for glass or solid doors to reach-in display case, cooler, or freezer | ComRefrig | Storage | Ref_Storage | DoorGasket | Reach_In | 0 | 0 | 0 | 0.19 | 43 | NA | 1 | NA | feet | EUN | EDUCATION - UNIVERSITY | Existing | CZ07 | San Diego Area (CZ07) |  |  |  | 1000 sf | 0 | 0 | 0 | feet/1000 sf | 1423.4701 | 1447.4701 | 1447.4701 | 0.26694 | 0.27124 | 0.27124 | 0 | 0 | 0 | 1423.4701 | 1447.4701 | 1447.4701 | 0.26694 | 0.27124 | 0.27124 | 0 | 0 | 0 | 58 | 4 | 4 | 4 | 1.3333 | 0.5 | 2.25 | 0 | 0 | 7.36 | 0 | 0 | 0 | 0 | 0 | 1 | 1 | 35.4454 | 13.1601 | [7 empty] | None | None | None | None
M-019 | ComRefrig - Door Gasket (Reach-In Refrigerator) | SDGE | COM | Electric | COMComRefrig - Door Gasket (Reach-In Refrigerator) | Tight-fitting door gasket for glass or solid doors to reach-in display case, cooler, or freezer | Deteriorated door gasket for glass or solid doors to reach-in display case, cooler, or freezer | Deteriorated door gasket for glass or solid doors to reach-in display case, cooler, or freezer | ComRefrig | Storage | Ref_Storage | DoorGasket | Reach_In | 0 | 0 | 0 | 0.19 | 43 | NA | 1 | NA | feet | EUN | EDUCATION - UNIVERSITY | Existing | CZ08 | El Toro Area (CZ08) |  |  |  | 1000 sf | 0 | 0 | 0 | feet/1000 sf | 1282.6578 | 1308.6578 | 1308.6578 | 0.23316 | 0.23776 | 0.23776 | 0 | 0 | 0 | 1282.6578 | 1308.6578 | 1308.6578 | 0.23316 | 0.23776 | 0.23776 | 0 | 0 | 0 | 58 | 4 | 4 | 4 | 1.3333 | 0.5 | 2.25 | 0 | 0 | 7.36 | 0 | 0 | 0 | 0 | 0 | 1 | 1 | 35.4454 | 13.1601 | [7 empty] | None | None | None | None
M-019 | ComRefrig - Door Gasket (Reach-In Refrigerator) | SDGE | COM | Electric | COMComRefrig - Door Gasket (Reach-In Refrigerator) | Tight-fitting door gasket for glass or solid doors to reach-in display case, cooler, or freezer | Deteriorated door gasket for glass or solid doors to reach-in display case, cooler, or freezer | Deteriorated door gasket for glass or solid doors to reach-in display case, cooler, or freezer | ComRefrig | Storage | Ref_Storage | DoorGasket | Reach_In | 0 | 0 | 0 | 0.19 | 43 | NA | 1 | NA | feet | EUN | EDUCATION - UNIVERSITY | Existing | CZ10 | San Bernardino Area (CZ10) |  |  |  | 1000 sf | 0 | 0 | 0 | feet/1000 sf | 1454.0274 | 1482.0274 | 1482.0274 | 0.26764 | 0.27274 | 0.27274 | 0 | 0 | 0 | 1454.0274 | 1482.0274 | 1482.0274 | 0.26764 | 0.27274 | 0.27274 | 0 | 0 | 0 | 58 | 4 | 4 | 4 | 1.3333 | 0.5 | 2.25 | 0 | 0 | 7.36 | 0 | 0 | 0 | 0 | 0 | 1 | 1 | 35.4454 | 13.1601 | [7 empty] | None | None | None | None
M-019 | ComRefrig - Door Gasket (Reach-In Refrigerator) | PGE | COM | Electric | COMComRefrig - Door Gasket (Reach-In Refrigerator) | Tight-fitting door gasket for glass or solid doors to reach-in display case, cooler, or freezer | Deteriorated door gasket for glass or solid doors to reach-in display case, cooler, or freezer | Deteriorated door gasket for glass or solid doors to reach-in display case, cooler, or freezer | ComRefrig | Storage | Ref_Storage | DoorGasket | Reach_In | 0 | 0 | 0 | 0.19 | 43 | NA | 1 | NA | feet | MTL | LODGING - MOTEL | Existing | CZ03 | Oakland Area (CZ03) |  |  |  | 1000 sf | 0 | 0 | 0 | feet/1000 sf | 1482.7814 | 1507.7814 | 1507.7814 | 0.2685 | 0.2731 | 0.2731 | 0 | 0 | 0 | 1482.7814 | 1507.7814 | 1507.7814 | 0.2685 | 0.2731 | 0.2731 | 0 | 0 | 0 | 58 | 4 | 4 | 4 | 1.3333 | 0.5 | 2.25 | 0 | 0 | 7.36 | 0 | 0 | 0 | 0 | 0 | 1 | 1 | 23.825 | 9.2653 | [7 empty] | None | None | None | None
M-019 | ComRefrig - Door Gasket (Reach-In Refrigerator) | PGE | COM | Electric | COMComRefrig - Door Gasket (Reach-In Refrigerator) | Tight-fitting door gasket for glass or solid doors to reach-in display case, cooler, or freezer | Deteriorated door gasket for glass or solid doors to reach-in display case, cooler, or freezer | Deteriorated door gasket for glass or solid doors to reach-in display case, cooler, or freezer | ComRefrig | Storage | Ref_Storage | DoorGasket | Reach_In | 0 | 0 | 0 | 0.19 | 43 | NA | 1 | NA | feet | MTL | LODGING - MOTEL | Existing | CZ04 | Sunnyvale Area (CZ04) |  |  |  | 1000 sf | 0 | 0 | 0 | feet/1000 sf | 1403.4245 | 1428.4245 | 1428.4245 | 0.27936 | 0.28386 | 0.28386 | 0 | 0 | 0 | 1403.4245 | 1428.4245 | 1428.4245 | 0.27936 | 0.28386 | 0.28386 | 0 | 0 | 0 | 58 | 4 | 4 | 4 | 1.3333 | 0.5 | 2.25 | 0 | 0 | 7.36 | 0 | 0 | 0 | 0 | 0 | 1 | 1 | 23.825 | 9.2653 | [7 empty] | None | None | None | None
M-019 | ComRefrig - Door Gasket (Reach-In Refrigerator) | PGE | COM | Electric | COMComRefrig - Door Gasket (Reach-In Refrigerator) | Tight-fitting door gasket for glass or solid doors to reach-in display case, cooler, or freezer | Deteriorated door gasket for glass or solid doors to reach-in display case, cooler, or freezer | Deteriorated door gasket for glass or solid doors to reach-in display case, cooler, or freezer | ComRefrig | Storage | Ref_Storage | DoorGasket | Reach_In | 0 | 0 | 0 | 0.19 | 43 | NA | 1 | NA | feet | MTL | LODGING - MOTEL | Existing | CZ05 | Santa Maria Area (CZ05) |  |  |  | 1000 sf | 0 | 0 | 0 | feet/1000 sf | 1445.7565 | 1468.7565 | 1468.7565 | 0.26694 | 0.27124 | 0.27124 | 0 | 0 | 0 | 1445.7565 | 1468.7565 | 1468.7565 | 0.26694 | 0.27124 | 0.27124 | 0 | 0 | 0 | 58 | 4 | 4 | 4 | 1.3333 | 0.5 | 2.25 | 0 | 0 | 7.36 | 0 | 0 | 0 | 0 | 0 | 1 | 1 | 23.825 | 9.2653 | [7 empty] | None | None | None | None
M-019 | ComRefrig - Door Gasket (Reach-In Refrigerator) | PGE | COM | Electric | COMComRefrig - Door Gasket (Reach-In Refrigerator) | Tight-fitting door gasket for glass or solid doors to reach-in display case, cooler, or freezer | Deteriorated door gasket for glass or solid doors to reach-in display case, cooler, or freezer | Deteriorated door gasket for glass or solid doors to reach-in display case, cooler, or freezer | ComRefrig | Storage | Ref_Storage | DoorGasket | Reach_In | 0 | 0 | 0 | 0.19 | 43 | NA | 1 | NA | feet | MTL | LODGING - MOTEL | Existing | CZ11 | Red Bluff Area (CZ11) |  |  |  | 1000 sf | 0 | 0 | 0 | feet/1000 sf | 1353.6761 | 1381.6761 | 1381.6761 | 0.25564 | 0.26094 | 0.26094 | 0 | 0 | 0 | 1353.6761 | 1381.6761 | 1381.6761 | 0.25564 | 0.26094 | 0.26094 | 0 | 0 | 0 | 58 | 4 | 4 | 4 | 1.3333 | 0.5 | 2.25 | 0 | 0 | 7.36 | 0 | 0 | 0 | 0 | 0 | 1 | 1 | 23.825 | 9.2653 | [7 empty] | None | None | None | None
M-019 | ComRefrig - Door Gasket (Reach-In Refrigerator) | PGE | COM | Electric | COMComRefrig - Door Gasket (Reach-In Refrigerator) | Tight-fitting door gasket for glass or solid doors to reach-in display case, cooler, or freezer | Deteriorated door gasket for glass or solid doors to reach-in display case, cooler, or freezer | Deteriorated door gasket for glass or solid doors to reach-in display case, cooler, or freezer | ComRefrig | Storage | Ref_Storage | DoorGasket | Reach_In | 0 | 0 | 0 | 0.19 | 43 | NA | 1 | NA | feet | MTL | LODGING - MOTEL | Existing | CZ12 | Sacramento Area (CZ12) |  |  |  | 1000 sf | 0 | 0 | 0 | feet/1000 sf | 1419.4701 | 1447.4701 | 1447.4701 | 0.25887 | 0.26397 | 0.26397 | 0 | 0 | 0 | 1419.4701 | 1447.4701 | 1447.4701 | 0.25887 | 0.26397 | 0.26397 | 0 | 0 | 0 | 58 | 4 | 4 | 4 | 1.3333 | 0.5 | 2.25 | 0 | 0 | 7.36 | 0 | 0 | 0 | 0 | 0 | 1 | 1 | 23.825 | 9.2653 | [7 empty] | None | None | None | None
M-019 | ComRefrig - Door Gasket (Reach-In Refrigerator) | PGE | COM | Electric | COMComRefrig - Door Gasket (Reach-In Refrigerator) | Tight-fitting door gasket for glass or solid doors to reach-in display case, cooler, or freezer | Deteriorated door gasket for glass or solid doors to reach-in display case, cooler, or freezer | Deteriorated door gasket for glass or solid doors to reach-in display case, cooler, or freezer | ComRefrig | Storage | Ref_Storage | DoorGasket | Reach_In | 0 | 0 | 0 | 0.19 | 43 | NA | 1 | NA | feet | MTL | LODGING - MOTEL | Existing | CZ13 | Fresno Area (CZ13) |  |  |  | 1000 sf | 0 | 0 | 0 | feet/1000 sf | 1463.0003 | 1492.0003 | 1492.0003 | 0.27745 | 0.28265 | 0.28265 | 0 | 0 | 0 | 1463.0003 | 1492.0003 | 1492.0003 | 0.27745 | 0.28265 | 0.28265 | 0 | 0 | 0 | 58 | 4 | 4 | 4 | 1.3333 | 0.5 | 2.25 | 0 | 0 | 7.36 | 0 | 0 | 0 | 0 | 0 | 1 | 1 | 23.825 | 9.2653 | [7 empty] | None | None | None | None
M-019 | ComRefrig - Door Gasket (Reach-In Refrigerator) | PGE | COM | Electric | COMComRefrig - Door Gasket (Reach-In Refrigerator) | Tight-fitting door gasket for glass or solid doors to reach-in display case, cooler, or freezer | Deteriorated door gasket for glass or solid doors to reach-in display case, cooler, or freezer | Deteriorated door gasket for glass or solid doors to reach-in display case, cooler, or freezer | ComRefrig | Storage | Ref_Storage | DoorGasket | Reach_In | 0 | 0 | 0 | 0.19 | 43 | NA | 1 | NA | feet | MTL | LODGING - MOTEL | Existing | CZ16 | Mount Shasta Area (CZ16) |  |  |  | 1000 sf | 0 | 0 | 0 | feet/1000 sf | 1134.9623 | 1157.9623 | 1157.9623 | 0.23316 | 0.23776 | 0.23776 | 0 | 0 | 0 | 1134.9623 | 1157.9623 | 1157.9623 | 0.23316 | 0.23776 | 0.23776 | 0 | 0 | 0 | 58 | 4 | 4 | 4 | 1.3333 | 0.5 | 2.25 | 0 | 0 | 7.36 | 0 | 0 | 0 | 0 | 0 | 1 | 1 | 23.825 | 9.2653 | [7 empty] | None | None | None | None
M-019 | ComRefrig - Door Gasket (Reach-In Refrigerator) | SCE | COM | Electric | COMComRefrig - Door Gasket (Reach-In Refrigerator) | Tight-fitting door gasket for glass or solid doors to reach-in display case, cooler, or freezer | Deteriorated door gasket for glass or solid doors to reach-in display case, cooler, or freezer | Deteriorated door gasket for glass or solid doors to reach-in display case, cooler, or freezer | ComRefrig | Storage | Ref_Storage | DoorGasket | Reach_In | 0 | 0 | 0 | 0.19 | 43 | NA | 1 | NA | feet | MTL | LODGING - MOTEL | Existing | CZ05 | Santa Maria Area (CZ05) |  |  |  | 1000 sf | 0 | 0 | 0 | feet/1000 sf | 1445.7565 | 1468.7565 | 1468.7565 | 0.26694 | 0.27124 | 0.27124 | 0 | 0 | 0 | 1445.7565 | 1468.7565 | 1468.7565 | 0.26694 | 0.27124 | 0.27124 | 0 | 0 | 0 | 58 | 4 | 4 | 4 | 1.3333 | 0.5 | 2.25 | 0 | 0 | 7.36 | 0 | 0 | 0 | 0 | 0 | 1 | 1 | 35.4602 | 13.1453 | [7 empty] | None | None | None | None
M-019 | ComRefrig - Door Gasket (Reach-In Refrigerator) | SCE | COM | Electric | COMComRefrig - Door Gasket (Reach-In Refrigerator) | Tight-fitting door gasket for glass or solid doors to reach-in display case, cooler, or freezer | Deteriorated door gasket for glass or solid doors to reach-in display case, cooler, or freezer | Deteriorated door gasket for glass or solid doors to reach-in display case, cooler, or freezer | ComRefrig | Storage | Ref_Storage | DoorGasket | Reach_In | 0 | 0 | 0 | 0.19 | 43 | NA | 1 | NA | feet | ASM | ASSEMBLY | Existing | CZ08 | El Toro Area (CZ08) |  |  |  | 1000 sf | 0 | 0 | 0 | feet/1000 sf | 1282.6578 | 1308.6578 | 1308.6578 | 0.23316 | 0.23776 | 0.23776 | 0 | 0 | 0 | 1282.6578 | 1308.6578 | 1308.6578 | 0.23316 | 0.23776 | 0.23776 | 0 | 0 | 0 | 58 | 4 | 4 | 4 | 1.3333 | 0.5 | 2.25 | 0 | 0 | 7.36 | 0 | 0 | 0 | 0 | 0 | 1 | 1 | 35.4602 | 13.1453 | [7 empty] | None | None | None | None
M-019 | ComRefrig - Door Gasket (Reach-In Refrigerator) | SCE | COM | Electric | COMComRefrig - Door Gasket (Reach-In Refrigerator) | Tight-fitting door gasket for glass or solid doors to reach-in display case, cooler, or freezer | Deteriorated door gasket for glass or solid doors to reach-in display case, cooler, or freezer | Deteriorated door gasket for glass or solid doors to reach-in display case, cooler, or freezer | ComRefrig | Storage | Ref_Storage | DoorGasket | Reach_In | 0 | 0 | 0 | 0.19 | 43 | NA | 1 | NA | feet | ASM | ASSEMBLY | Existing | CZ09 | Pasadena Area (CZ09) |  |  |  | 1000 sf | 0 | 0 | 0 | feet/1000 sf | 1352.2418 | 1379.2418 | 1379.2418 | 0.24807 | 0.25287 | 0.25287 | 0 | 0 | 0 | 1352.2418 | 1379.2418 | 1379.2418 | 0.24807 | 0.25287 | 0.25287 | 0 | 0 | 0 | 58 | 4 | 4 | 4 | 1.3333 | 0.5 | 2.25 | 0 | 0 | 7.36 | 0 | 0 | 0 | 0 | 0 | 1 | 1 | 35.4602 | 13.1453 | [7 empty] | None | None | None | None
M-019 | ComRefrig - Door Gasket (Reach-In Refrigerator) | SCE | COM | Electric | COMComRefrig - Door Gasket (Reach-In Refrigerator) | Tight-fitting door gasket for glass or solid doors to reach-in display case, cooler, or freezer | Deteriorated door gasket for glass or solid doors to reach-in display case, cooler, or freezer | Deteriorated door gasket for glass or solid doors to reach-in display case, cooler, or freezer | ComRefrig | Storage | Ref_Storage | DoorGasket | Reach_In | 0 | 0 | 0 | 0.19 | 43 | NA | 1 | NA | feet | ASM | ASSEMBLY | Existing | CZ10 | San Bernardino Area (CZ10) |  |  |  | 1000 sf | 0 | 0 | 0 | feet/1000 sf | 1454.0274 | 1482.0274 | 1482.0274 | 0.26764 | 0.27274 | 0.27274 | 0 | 0 | 0 | 1454.0274 | 1482.0274 | 1482.0274 | 0.26764 | 0.27274 | 0.27274 | 0 | 0 | 0 | 58 | 4 | 4 | 4 | 1.3333 | 0.5 | 2.25 | 0 | 0 | 7.36 | 0 | 0 | 0 | 0 | 0 | 1 | 1 | 35.4602 | 13.1453 | [7 empty] | None | None | None | None
M-019 | ComRefrig - Door Gasket (Reach-In Refrigerator) | SCE | COM | Electric | COMComRefrig - Door Gasket (Reach-In Refrigerator) | Tight-fitting door gasket for glass or solid doors to reach-in display case, cooler, or freezer | Deteriorated door gasket for glass or solid doors to reach-in display case, cooler, or freezer | Deteriorated door gasket for glass or solid doors to reach-in display case, cooler, or freezer | ComRefrig | Storage | Ref_Storage | DoorGasket | Reach_In | 0 | 0 | 0 | 0.19 | 43 | NA | 1 | NA | feet | ASM | ASSEMBLY | Existing | CZ13 | Fresno Area (CZ13) |  |  |  | 1000 sf | 0 | 0 | 0 | feet/1000 sf | 1463.0003 | 1492.0003 | 1492.0003 | 0.27745 | 0.28265 | 0.28265 | 0 | 0 | 0 | 1463.0003 | 1492.0003 | 1492.0003 | 0.27745 | 0.28265 | 0.28265 | 0 | 0 | 0 | 58 | 4 | 4 | 4 | 1.3333 | 0.5 | 2.25 | 0 | 0 | 7.36 | 0 | 0 | 0 | 0 | 0 | 1 | 1 | 35.4602 | 13.1453 | [7 empty] | None | None | None | None
M-019 | ComRefrig - Door Gasket (Reach-In Refrigerator) | SCE | COM | Electric | COMComRefrig - Door Gasket (Reach-In Refrigerator) | Tight-fitting door gasket for glass or solid doors to reach-in display case, cooler, or freezer | Deteriorated door gasket for glass or solid doors to reach-in display case, cooler, or freezer | Deteriorated door gasket for glass or solid doors to reach-in display case, cooler, or freezer | ComRefrig | Storage | Ref_Storage | DoorGasket | Reach_In | 0 | 0 | 0 | 0.19 | 43 | NA | 1 | NA | feet | ASM | ASSEMBLY | Existing | CZ14 | China Lake Area (CZ14) |  |  |  | 1000 sf | 0 | 0 | 0 | feet/1000 sf | 1612.7529 | 1642.7529 | 1642.7529 | 0.305 | 0.3106 | 0.3106 | 0 | 0 | 0 | 1612.7529 | 1642.7529 | 1642.7529 | 0.305 | 0.3106 | 0.3106 | 0 | 0 | 0 | 58 | 4 | 4 | 4 | 1.3333 | 0.5 | 2.25 | 0 | 0 | 7.36 | 0 | 0 | 0 | 0 | 0 | 1 | 1 | 35.4602 | 13.1453 | [7 empty] | None | None | None | None
M-019 | ComRefrig - Door Gasket (Reach-In Refrigerator) | SCE | COM | Electric | COMComRefrig - Door Gasket (Reach-In Refrigerator) | Tight-fitting door gasket for glass or solid doors to reach-in display case, cooler, or freezer | Deteriorated door gasket for glass or solid doors to reach-in display case, cooler, or freezer | Deteriorated door gasket for glass or solid doors to reach-in display case, cooler, or freezer | ComRefrig | Storage | Ref_Storage | DoorGasket | Reach_In | 0 | 0 | 0 | 0.19 | 43 | NA | 1 | NA | feet | ASM | ASSEMBLY | Existing | CZ15 | Blythe Area (CZ15) |  |  |  | 1000 sf | 0 | 0 | 0 | feet/1000 sf | 1864.2445 | 1899.2445 | 1899.2445 | 0.31826 | 0.32406 | 0.32406 | 0 | 0 | 0 | 1864.2445 | 1899.2445 | 1899.2445 | 0.31826 | 0.32406 | 0.32406 | 0 | 0 | 0 | 58 | 4 | 4 | 4 | 1.3333 | 0.5 | 2.25 | 0 | 0 | 7.36 | 0 | 0 | 0 | 0 | 0 | 1 | 1 | 35.4602 | 13.1453 | [7 empty] | None | None | None | None
M-019 | ComRefrig - Door Gasket (Reach-In Refrigerator) | SCE | COM | Electric | COMComRefrig - Door Gasket (Reach-In Refrigerator) | Tight-fitting door gasket for glass or solid doors to reach-in display case, cooler, or freezer | Deteriorated door gasket for glass or solid doors to reach-in display case, cooler, or freezer | Deteriorated door gasket for glass or solid doors to reach-in display case, cooler, or freezer | ComRefrig | Storage | Ref_Storage | DoorGasket | Reach_In | 0 | 0 | 0 | 0.19 | 43 | NA | 1 | NA | feet | ASM | ASSEMBLY | Existing | CZ16 | Mount Shasta Area (CZ16) |  |  |  | 1000 sf | 0 | 0 | 0 | feet/1000 sf | 1134.9623 | 1157.9623 | 1157.9623 | 0.23316 | 0.23776 | 0.23776 | 0 | 0 | 0 | 1134.9623 | 1157.9623 | 1157.9623 | 0.23316 | 0.23776 | 0.23776 | 0 | 0 | 0 | 58 | 4 | 4 | 4 | 1.3333 | 0.5 | 2.25 | 0 | 0 | 7.36 | 0 | 0 | 0 | 0 | 0 | 1 | 1 | 35.4602 | 13.1453 | [7 empty] | None | None | None | None
M-019 | ComRefrig - Door Gasket (Reach-In Refrigerator) | SDGE | COM | Electric | COMComRefrig - Door Gasket (Reach-In Refrigerator) | Tight-fitting door gasket for glass or solid doors to reach-in display case, cooler, or freezer | Deteriorated door gasket for glass or solid doors to reach-in display case, cooler, or freezer | Deteriorated door gasket for glass or solid doors to reach-in display case, cooler, or freezer | ComRefrig | Storage | Ref_Storage | DoorGasket | Reach_In | 0 | 0 | 0 | 0.19 | 43 | NA | 1 | NA | feet | ASM | ASSEMBLY | Existing | CZ06 | Los Angeles Area (CZ06) |  |  |  | 1000 sf | 0 | 0 | 0 | feet/1000 sf | 1153.3199 | 1177.3199 | 1177.3199 | 0.21506 | 0.21936 | 0.21936 | 0 | 0 | 0 | 1153.3199 | 1177.3199 | 1177.3199 | 0.21506 | 0.21936 | 0.21936 | 0 | 0 | 0 | 58 | 4 | 4 | 4 | 1.3333 | 0.5 | 2.25 | 0 | 0 | 7.36 | 0 | 0 | 0 | 0 | 0 | 1 | 1 | 35.4454 | 13.1601 | [7 empty] | None | None | None | None
M-019 | ComRefrig - Door Gasket (Reach-In Refrigerator) | SDGE | COM | Electric | COMComRefrig - Door Gasket (Reach-In Refrigerator) | Tight-fitting door gasket for glass or solid doors to reach-in display case, cooler, or freezer | Deteriorated door gasket for glass or solid doors to reach-in display case, cooler, or freezer | Deteriorated door gasket for glass or solid doors to reach-in display case, cooler, or freezer | ComRefrig | Storage | Ref_Storage | DoorGasket | Reach_In | 0 | 0 | 0 | 0.19 | 43 | NA | 1 | NA | feet | ASM | ASSEMBLY | Existing | CZ07 | San Diego Area (CZ07) |  |  |  | 1000 sf | 0 | 0 | 0 | feet/1000 sf | 1423.4701 | 1447.4701 | 1447.4701 | 0.26694 | 0.27124 | 0.27124 | 0 | 0 | 0 | 1423.4701 | 1447.4701 | 1447.4701 | 0.26694 | 0.27124 | 0.27124 | 0 | 0 | 0 | 58 | 4 | 4 | 4 | 1.3333 | 0.5 | 2.25 | 0 | 0 | 7.36 | 0 | 0 | 0 | 0 | 0 | 1 | 1 | 35.4454 | 13.1601 | [7 empty] | None | None | None | None
M-019 | ComRefrig - Door Gasket (Reach-In Refrigerator) | SDGE | COM | Electric | COMComRefrig - Door Gasket (Reach-In Refrigerator) | Tight-fitting door gasket for glass or solid doors to reach-in display case, cooler, or freezer | Deteriorated door gasket for glass or solid doors to reach-in display case, cooler, or freezer | Deteriorated door gasket for glass or solid doors to reach-in display case, cooler, or freezer | ComRefrig | Storage | Ref_Storage | DoorGasket | Reach_In | 0 | 0 | 0 | 0.19 | 43 | NA | 1 | NA | feet | ASM | ASSEMBLY | Existing | CZ08 | El Toro Area (CZ08) |  |  |  | 1000 sf | 0 | 0 | 0 | feet/1000 sf | 1282.6578 | 1308.6578 | 1308.6578 | 0.23316 | 0.23776 | 0.23776 | 0 | 0 | 0 | 1282.6578 | 1308.6578 | 1308.6578 | 0.23316 | 0.23776 | 0.23776 | 0 | 0 | 0 | 58 | 4 | 4 | 4 | 1.3333 | 0.5 | 2.25 | 0 | 0 | 7.36 | 0 | 0 | 0 | 0 | 0 | 1 | 1 | 35.4454 | 13.1601 | [7 empty] | None | None | None | None
M-019 | ComRefrig - Door Gasket (Reach-In Refrigerator) | SDGE | COM | Electric | COMComRefrig - Door Gasket (Reach-In Refrigerator) | Tight-fitting door gasket for glass or solid doors to reach-in display case, cooler, or freezer | Deteriorated door gasket for glass or solid doors to reach-in display case, cooler, or freezer | Deteriorated door gasket for glass or solid doors to reach-in display case, cooler, or freezer | ComRefrig | Storage | Ref_Storage | DoorGasket | Reach_In | 0 | 0 | 0 | 0.19 | 43 | NA | 1 | NA | feet | ASM | ASSEMBLY | Existing | CZ10 | San Bernardino Area (CZ10) |  |  |  | 1000 sf | 0 | 0 | 0 | feet/1000 sf | 1454.0274 | 1482.0274 | 1482.0274 | 0.26764 | 0.27274 | 0.27274 | 0 | 0 | 0 | 1454.0274 | 1482.0274 | 1482.0274 | 0.26764 | 0.27274 | 0.27274 | 0 | 0 | 0 | 58 | 4 | 4 | 4 | 1.3333 | 0.5 | 2.25 | 0 | 0 | 7.36 | 0 | 0 | 0 | 0 | 0 | 1 | 1 | 35.4454 | 13.1601 | [7 empty] | None | None | None | None
M-019 | ComRefrig - Door Gasket (Reach-In Refrigerator) | SDGE | COM | Electric | COMComRefrig - Door Gasket (Reach-In Refrigerator) | Tight-fitting door gasket for glass or solid doors to reach-in display case, cooler, or freezer | Deteriorated door gasket for glass or solid doors to reach-in display case, cooler, or freezer | Deteriorated door gasket for glass or solid doors to reach-in display case, cooler, or freezer | ComRefrig | Storage | Ref_Storage | DoorGasket | Reach_In | 0 | 0 | 0 | 0.19 | 43 | NA | 1 | NA | feet | ASM | ASSEMBLY | Existing | CZ14 | China Lake Area (CZ14) |  |  |  | 1000 sf | 0 | 0 | 0 | feet/1000 sf | 1612.7529 | 1642.7529 | 1642.7529 | 0.305 | 0.3106 | 0.3106 | 0 | 0 | 0 | 1612.7529 | 1642.7529 | 1642.7529 | 0.305 | 0.3106 | 0.3106 | 0 | 0 | 0 | 58 | 4 | 4 | 4 | 1.3333 | 0.5 | 2.25 | 0 | 0 | 7.36 | 0 | 0 | 0 | 0 | 0 | 1 | 1 | 35.4454 | 13.1601 | [7 empty] | None | None | None | None
M-019 | ComRefrig - Door Gasket (Reach-In Refrigerator) | SDGE | COM | Electric | COMComRefrig - Door Gasket (Reach-In Refrigerator) | Tight-fitting door gasket for glass or solid doors to reach-in display case, cooler, or freezer | Deteriorated door gasket for glass or solid doors to reach-in display case, cooler, or freezer | Deteriorated door gasket for glass or solid doors to reach-in display case, cooler, or freezer | ComRefrig | Storage | Ref_Storage | DoorGasket | Reach_In | 0 | 0 | 0 | 0.19 | 43 | NA | 1 | NA | feet | ASM | ASSEMBLY | Existing | CZ15 | Blythe Area (CZ15) |  |  |  | 1000 sf | 0 | 0 | 0 | feet/1000 sf | 1864.2445 | 1899.2445 | 1899.2445 | 0.31826 | 0.32406 | 0.32406 | 0 | 0 | 0 | 1864.2445 | 1899.2445 | 1899.2445 | 0.31826 | 0.32406 | 0.32406 | 0 | 0 | 0 | 58 | 4 | 4 | 4 | 1.3333 | 0.5 | 2.25 | 0 | 0 | 7.36 | 0 | 0 | 0 | 0 | 0 | 1 | 1 | 35.4454 | 13.1601 | [7 empty] | None | None | None | None
M-019 | ComRefrig - Door Gasket (Reach-In Refrigerator) | PGE | COM | Electric | COMComRefrig - Door Gasket (Reach-In Refrigerator) | Tight-fitting door gasket for glass or solid doors to reach-in display case, cooler, or freezer | Deteriorated door gasket for glass or solid doors to reach-in display case, cooler, or freezer | Deteriorated door gasket for glass or solid doors to reach-in display case, cooler, or freezer | ComRefrig | Storage | Ref_Storage | DoorGasket | Reach_In | 0 | 0 | 0 | 0.19 | 43 | NA | 1 | NA | feet | ECC | EDUCATION - COMMUNITY COLLEGE | Existing | CZ01 | Arcata Area (CZ01) |  |  |  | 1000 sf | 0 | 0 | 0 | feet/1000 sf | 1454.3178 | 1473.3178 | 1473.3178 | 0.27292 | 0.27662 | 0.27662 | 0 | 0 | 0 | 1454.3178 | 1473.3178 | 1473.3178 | 0.27292 | 0.27662 | 0.27662 | 0 | 0 | 0 | 58 | 4 | 4 | 4 | 1.3333 | 0.5 | 2.25 | 0 | 0 | 7.36 | 0 | 0 | 0 | 0 | 0 | 1 | 1 | 23.825 | 9.2653 | [7 empty] | None | None | None | None
M-019 | ComRefrig - Door Gasket (Reach-In Refrigerator) | PGE | COM | Electric | COMComRefrig - Door Gasket (Reach-In Refrigerator) | Tight-fitting door gasket for glass or solid doors to reach-in display case, cooler, or freezer | Deteriorated door gasket for glass or solid doors to reach-in display case, cooler, or freezer | Deteriorated door gasket for glass or solid doors to reach-in display case, cooler, or freezer | ComRefrig | Storage | Ref_Storage | DoorGasket | Reach_In | 0 | 0 | 0 | 0.19 | 43 | NA | 1 | NA | feet | ECC | EDUCATION - COMMUNITY COLLEGE | Existing | CZ02 | Santa Rosa Area (CZ02) |  |  |  | 1000 sf | 0 | 0 | 0 | feet/1000 sf | 1385.2834 | 1411.2834 | 1411.2834 | 0.26242 | 0.26732 | 0.26732 | 0 | 0 | 0 | 1385.2834 | 1411.2834 | 1411.2834 | 0.26242 | 0.26732 | 0.26732 | 0 | 0 | 0 | 58 | 4 | 4 | 4 | 1.3333 | 0.5 | 2.25 | 0 | 0 | 7.36 | 0 | 0 | 0 | 0 | 0 | 1 | 1 | 23.825 | 9.2653 | [7 empty] | None | None | None | None
M-019 | ComRefrig - Door Gasket (Reach-In Refrigerator) | PGE | COM | Electric | COMComRefrig - Door Gasket (Reach-In Refrigerator) | Tight-fitting door gasket for glass or solid doors to reach-in display case, cooler, or freezer | Deteriorated door gasket for glass or solid doors to reach-in display case, cooler, or freezer | Deteriorated door gasket for glass or solid doors to reach-in display case, cooler, or freezer | ComRefrig | Storage | Ref_Storage | DoorGasket | Reach_In | 0 | 0 | 0 | 0.19 | 43 | NA | 1 | NA | feet | ECC | EDUCATION - COMMUNITY COLLEGE | Existing | CZ03 | Oakland Area (CZ03) |  |  |  | 1000 sf | 0 | 0 | 0 | feet/1000 sf | 1482.7814 | 1507.7814 | 1507.7814 | 0.2685 | 0.2731 | 0.2731 | 0 | 0 | 0 | 1482.7814 | 1507.7814 | 1507.7814 | 0.2685 | 0.2731 | 0.2731 | 0 | 0 | 0 | 58 | 4 | 4 | 4 | 1.3333 | 0.5 | 2.25 | 0 | 0 | 7.36 | 0 | 0 | 0 | 0 | 0 | 1 | 1 | 23.825 | 9.2653 | [7 empty] | None | None | None | None
M-019 | ComRefrig - Door Gasket (Reach-In Refrigerator) | PGE | COM | Electric | COMComRefrig - Door Gasket (Reach-In Refrigerator) | Tight-fitting door gasket for glass or solid doors to reach-in display case, cooler, or freezer | Deteriorated door gasket for glass or solid doors to reach-in display case, cooler, or freezer | Deteriorated door gasket for glass or solid doors to reach-in display case, cooler, or freezer | ComRefrig | Storage | Ref_Storage | DoorGasket | Reach_In | 0 | 0 | 0 | 0.19 | 43 | NA | 1 | NA | feet | ECC | EDUCATION - COMMUNITY COLLEGE | Existing | CZ13 | Fresno Area (CZ13) |  |  |  | 1000 sf | 0 | 0 | 0 | feet/1000 sf | 1463.0003 | 1492.0003 | 1492.0003 | 0.27745 | 0.28265 | 0.28265 | 0 | 0 | 0 | 1463.0003 | 1492.0003 | 1492.0003 | 0.27745 | 0.28265 | 0.28265 | 0 | 0 | 0 | 58 | 4 | 4 | 4 | 1.3333 | 0.5 | 2.25 | 0 | 0 | 7.36 | 0 | 0 | 0 | 0 | 0 | 1 | 1 | 23.825 | 9.2653 | [7 empty] | None | None | None | None
M-019 | ComRefrig - Door Gasket (Reach-In Refrigerator) | PGE | COM | Electric | COMComRefrig - Door Gasket (Reach-In Refrigerator) | Tight-fitting door gasket for glass or solid doors to reach-in display case, cooler, or freezer | Deteriorated door gasket for glass or solid doors to reach-in display case, cooler, or freezer | Deteriorated door gasket for glass or solid doors to reach-in display case, cooler, or freezer | ComRefrig | Storage | Ref_Storage | DoorGasket | Reach_In | 0 | 0 | 0 | 0.19 | 43 | NA | 1 | NA | feet | ECC | EDUCATION - COMMUNITY COLLEGE | Existing | CZ16 | Mount Shasta Area (CZ16) |  |  |  | 1000 sf | 0 | 0 | 0 | feet/1000 sf | 1134.9623 | 1157.9623 | 1157.9623 | 0.23316 | 0.23776 | 0.23776 | 0 | 0 | 0 | 1134.9623 | 1157.9623 | 1157.9623 | 0.23316 | 0.23776 | 0.23776 | 0 | 0 | 0 | 58 | 4 | 4 | 4 | 1.3333 | 0.5 | 2.25 | 0 | 0 | 7.36 | 0 | 0 | 0 | 0 | 0 | 1 | 1 | 23.825 | 9.2653 | [7 empty] | None | None | None | None
M-019 | ComRefrig - Door Gasket (Reach-In Refrigerator) | SCE | COM | Electric | COMComRefrig - Door Gasket (Reach-In Refrigerator) | Tight-fitting door gasket for glass or solid doors to reach-in display case, cooler, or freezer | Deteriorated door gasket for glass or solid doors to reach-in display case, cooler, or freezer | Deteriorated door gasket for glass or solid doors to reach-in display case, cooler, or freezer | ComRefrig | Storage | Ref_Storage | DoorGasket | Reach_In | 0 | 0 | 0 | 0.19 | 43 | NA | 1 | NA | feet | ESE | EDUCATION - SECONDARY SCHOOL | Existing | CZ05 | Santa Maria Area (CZ05) |  |  |  | 1000 sf | 0 | 0 | 0 | feet/1000 sf | 1445.7565 | 1468.7565 | 1468.7565 | 0.26694 | 0.27124 | 0.27124 | 0 | 0 | 0 | 1445.7565 | 1468.7565 | 1468.7565 | 0.26694 | 0.27124 | 0.27124 | 0 | 0 | 0 | 58 | 4 | 4 | 4 | 1.3333 | 0.5 | 2.25 | 0 | 0 | 7.36 | 0 | 0 | 0 | 0 | 0 | 1 | 1 | 35.4602 | 13.1453 | [7 empty] | None | None | None | None
M-019 | ComRefrig - Door Gasket (Reach-In Refrigerator) | SCE | COM | Electric | COMComRefrig - Door Gasket (Reach-In Refrigerator) | Tight-fitting door gasket for glass or solid doors to reach-in display case, cooler, or freezer | Deteriorated door gasket for glass or solid doors to reach-in display case, cooler, or freezer | Deteriorated door gasket for glass or solid doors to reach-in display case, cooler, or freezer | ComRefrig | Storage | Ref_Storage | DoorGasket | Reach_In | 0 | 0 | 0 | 0.19 | 43 | NA | 1 | NA | feet | ESE | EDUCATION - SECONDARY SCHOOL | Existing | CZ06 | Los Angeles Area (CZ06) |  |  |  | 1000 sf | 0 | 0 | 0 | feet/1000 sf | 1153.3199 | 1177.3199 | 1177.3199 | 0.21506 | 0.21936 | 0.21936 | 0 | 0 | 0 | 1153.3199 | 1177.3199 | 1177.3199 | 0.21506 | 0.21936 | 0.21936 | 0 | 0 | 0 | 58 | 4 | 4 | 4 | 1.3333 | 0.5 | 2.25 | 0 | 0 | 7.36 | 0 | 0 | 0 | 0 | 0 | 1 | 1 | 35.4602 | 13.1453 | [7 empty] | None | None | None | None
M-019 | ComRefrig - Door Gasket (Reach-In Refrigerator) | SCE | COM | Electric | COMComRefrig - Door Gasket (Reach-In Refrigerator) | Tight-fitting door gasket for glass or solid doors to reach-in display case, cooler, or freezer | Deteriorated door gasket for glass or solid doors to reach-in display case, cooler, or freezer | Deteriorated door gasket for glass or solid doors to reach-in display case, cooler, or freezer | ComRefrig | Storage | Ref_Storage | DoorGasket | Reach_In | 0 | 0 | 0 | 0.19 | 43 | NA | 1 | NA | feet | ESE | EDUCATION - SECONDARY SCHOOL | Existing | CZ08 | El Toro Area (CZ08) |  |  |  | 1000 sf | 0 | 0 | 0 | feet/1000 sf | 1282.6578 | 1308.6578 | 1308.6578 | 0.23316 | 0.23776 | 0.23776 | 0 | 0 | 0 | 1282.6578 | 1308.6578 | 1308.6578 | 0.23316 | 0.23776 | 0.23776 | 0 | 0 | 0 | 58 | 4 | 4 | 4 | 1.3333 | 0.5 | 2.25 | 0 | 0 | 7.36 | 0 | 0 | 0 | 0 | 0 | 1 | 1 | 35.4602 | 13.1453 | [7 empty] | None | None | None | None
M-019 | ComRefrig - Door Gasket (Reach-In Refrigerator) | SCE | COM | Electric | COMComRefrig - Door Gasket (Reach-In Refrigerator) | Tight-fitting door gasket for glass or solid doors to reach-in display case, cooler, or freezer | Deteriorated door gasket for glass or solid doors to reach-in display case, cooler, or freezer | Deteriorated door gasket for glass or solid doors to reach-in display case, cooler, or freezer | ComRefrig | Storage | Ref_Storage | DoorGasket | Reach_In | 0 | 0 | 0 | 0.19 | 43 | NA | 1 | NA | feet | ESE | EDUCATION - SECONDARY SCHOOL | Existing | CZ09 | Pasadena Area (CZ09) |  |  |  | 1000 sf | 0 | 0 | 0 | feet/1000 sf | 1352.2418 | 1379.2418 | 1379.2418 | 0.24807 | 0.25287 | 0.25287 | 0 | 0 | 0 | 1352.2418 | 1379.2418 | 1379.2418 | 0.24807 | 0.25287 | 0.25287 | 0 | 0 | 0 | 58 | 4 | 4 | 4 | 1.3333 | 0.5 | 2.25 | 0 | 0 | 7.36 | 0 | 0 | 0 | 0 | 0 | 1 | 1 | 35.4602 | 13.1453 | [7 empty] | None | None | None | None
M-019 | ComRefrig - Door Gasket (Reach-In Refrigerator) | SDGE | COM | Electric | COMComRefrig - Door Gasket (Reach-In Refrigerator) | Tight-fitting door gasket for glass or solid doors to reach-in display case, cooler, or freezer | Deteriorated door gasket for glass or solid doors to reach-in display case, cooler, or freezer | Deteriorated door gasket for glass or solid doors to reach-in display case, cooler, or freezer | ComRefrig | Storage | Ref_Storage | DoorGasket | Reach_In | 0 | 0 | 0 | 0.19 | 43 | NA | 1 | NA | feet | GRO | GROCERY | Existing | CZ10 | San Bernardino Area (CZ10) |  |  |  | 1000 sf | 34.3013 | 14.3042 | 48.6055 | feet/1000 sf | 1460.4794 | 1482.0274 | 1482.0274 | 0.26844 | 0.27274 | 0.27274 | 0 | 0 | 0 | 1460.4794 | 1482.0274 | 1482.0274 | 0.26844 | 0.27274 | 0.27274 | 0 | 0 | 0 | 58 | 4 | 4 | 4 | 1.3333 | 0.5 | 2.25 | 0 | 0 | 7.36 | 0 | 0 | 0 | 0 | 0 | 1 | 1 | 35.4454 | 13.1601 | [7 empty] | None | None | None | None
M-019 | ComRefrig - Door Gasket (Reach-In Refrigerator) | SDGE | COM | Electric | COMComRefrig - Door Gasket (Reach-In Refrigerator) | Tight-fitting door gasket for glass or solid doors to reach-in display case, cooler, or freezer | Deteriorated door gasket for glass or solid doors to reach-in display case, cooler, or freezer | Deteriorated door gasket for glass or solid doors to reach-in display case, cooler, or freezer | ComRefrig | Storage | Ref_Storage | DoorGasket | Reach_In | 0 | 0 | 0 | 0.19 | 43 | NA | 1 | NA | feet | GRO | GROCERY | Existing | CZ14 | China Lake Area (CZ14) |  |  |  | 1000 sf | 34.3013 | 14.3042 | 48.6055 | feet/1000 sf | 1617.4469 | 1642.7529 | 1642.7529 | 0.30569 | 0.3106 | 0.3106 | 0 | 0 | 0 | 1617.4469 | 1642.7529 | 1642.7529 | 0.30569 | 0.3106 | 0.3106 | 0 | 0 | 0 | 58 | 4 | 4 | 4 | 1.3333 | 0.5 | 2.25 | 0 | 0 | 7.36 | 0 | 0 | 0 | 0 | 0 | 1 | 1 | 35.4454 | 13.1601 | [7 empty] | None | None | None | None
M-019 | ComRefrig - Door Gasket (Reach-In Refrigerator) | SDGE | COM | Electric | COMComRefrig - Door Gasket (Reach-In Refrigerator) | Tight-fitting door gasket for glass or solid doors to reach-in display case, cooler, or freezer | Deteriorated door gasket for glass or solid doors to reach-in display case, cooler, or freezer | Deteriorated door gasket for glass or solid doors to reach-in display case, cooler, or freezer | ComRefrig | Storage | Ref_Storage | DoorGasket | Reach_In | 0 | 0 | 0 | 0.19 | 43 | NA | 1 | NA | feet | GRO | GROCERY | Existing | CZ15 | Blythe Area (CZ15) |  |  |  | 1000 sf | 34.3013 | 14.3042 | 48.6055 | feet/1000 sf | 1873.0595 | 1899.2445 | 1899.2445 | 0.31889 | 0.32406 | 0.32406 | 0 | 0 | 0 | 1873.0595 | 1899.2445 | 1899.2445 | 0.31889 | 0.32406 | 0.32406 | 0 | 0 | 0 | 58 | 4 | 4 | 4 | 1.3333 | 0.5 | 2.25 | 0 | 0 | 7.36 | 0 | 0 | 0 | 0 | 0 | 1 | 1 | 35.4454 | 13.1601 | [7 empty] | None | None | None | None
M-019 | ComRefrig - Door Gasket (Reach-In Refrigerator) | PGE | COM | Electric | COMComRefrig - Door Gasket (Reach-In Refrigerator) | Tight-fitting door gasket for glass or solid doors to reach-in display case, cooler, or freezer | Deteriorated door gasket for glass or solid doors to reach-in display case, cooler, or freezer | Deteriorated door gasket for glass or solid doors to reach-in display case, cooler, or freezer | ComRefrig | Storage | Ref_Storage | DoorGasket | Reach_In | 0 | 0 | 0 | 0.19 | 43 | NA | 1 | NA | feet | HSP | HEALTH/MEDICAL - HOSPITAL | Existing | CZ01 | Arcata Area (CZ01) |  |  |  | 1000 sf | 0 | 0 | 0 | feet/1000 sf | 1454.3178 | 1473.3178 | 1473.3178 | 0.27292 | 0.27662 | 0.27662 | 0 | 0 | 0 | 1454.3178 | 1473.3178 | 1473.3178 | 0.27292 | 0.27662 | 0.27662 | 0 | 0 | 0 | 58 | 4 | 4 | 4 | 1.3333 | 0.5 | 2.25 | 0 | 0 | 7.36 | 0 | 0 | 0 | 0 | 0 | 1 | 1 | 23.825 | 9.2653 | [7 empty] | None | None | None | None
M-019 | ComRefrig - Door Gasket (Reach-In Refrigerator) | PGE | COM | Electric | COMComRefrig - Door Gasket (Reach-In Refrigerator) | Tight-fitting door gasket for glass or solid doors to reach-in display case, cooler, or freezer | Deteriorated door gasket for glass or solid doors to reach-in display case, cooler, or freezer | Deteriorated door gasket for glass or solid doors to reach-in display case, cooler, or freezer | ComRefrig | Storage | Ref_Storage | DoorGasket | Reach_In | 0 | 0 | 0 | 0.19 | 43 | NA | 1 | NA | feet | RFF | RESTAURANT - FAST-FOOD | Existing | CZ02 | Santa Rosa Area (CZ02) |  |  |  | 1000 sf | 0 | 0 | 0 | feet/1000 sf | 1390.7354 | 1411.2834 | 1411.2834 | 0.26329 | 0.26732 | 0.26732 | 0 | 0 | 0 | 1390.7354 | 1411.2834 | 1411.2834 | 0.26329 | 0.26732 | 0.26732 | 0 | 0 | 0 | 58 | 4 | 4 | 4 | 1.3333 | 0.5 | 2.25 | 0 | 0 | 7.36 | 0 | 0 | 0 | 0 | 0 | 1 | 1 | 23.825 | 9.2653 | [7 empty] | None | None | None | None
M-019 | ComRefrig - Door Gasket (Reach-In Refrigerator) | PGE | COM | Electric | COMComRefrig - Door Gasket (Reach-In Refrigerator) | Tight-fitting door gasket for glass or solid doors to reach-in display case, cooler, or freezer | Deteriorated door gasket for glass or solid doors to reach-in display case, cooler, or freezer | Deteriorated door gasket for glass or solid doors to reach-in display case, cooler, or freezer | ComRefrig | Storage | Ref_Storage | DoorGasket | Reach_In | 0 | 0 | 0 | 0.19 | 43 | NA | 1 | NA | feet | RFF | RESTAURANT - FAST-FOOD | Existing | CZ03 | Oakland Area (CZ03) |  |  |  | 1000 sf | 0 | 0 | 0 | feet/1000 sf | 1489.1124 | 1507.7814 | 1507.7814 | 0.2695 | 0.2731 | 0.2731 | 0 | 0 | 0 | 1489.1124 | 1507.7814 | 1507.7814 | 0.2695 | 0.2731 | 0.2731 | 0 | 0 | 0 | 58 | 4 | 4 | 4 | 1.3333 | 0.5 | 2.25 | 0 | 0 | 7.36 | 0 | 0 | 0 | 0 | 0 | 1 | 1 | 23.825 | 9.2653 | [7 empty] | None | None | None | None
M-019 | ComRefrig - Door Gasket (Reach-In Refrigerator) | PGE | COM | Electric | COMComRefrig - Door Gasket (Reach-In Refrigerator) | Tight-fitting door gasket for glass or solid doors to reach-in display case, cooler, or freezer | Deteriorated door gasket for glass or solid doors to reach-in display case, cooler, or freezer | Deteriorated door gasket for glass or solid doors to reach-in display case, cooler, or freezer | ComRefrig | Storage | Ref_Storage | DoorGasket | Reach_In | 0 | 0 | 0 | 0.19 | 43 | NA | 1 | NA | feet | RFF | RESTAURANT - FAST-FOOD | Existing | CZ04 | Sunnyvale Area (CZ04) |  |  |  | 1000 sf | 0 | 0 | 0 | feet/1000 sf | 1410.6345 | 1428.4245 | 1428.4245 | 0.28032 | 0.28386 | 0.28386 | 0 | 0 | 0 | 1410.6345 | 1428.4245 | 1428.4245 | 0.28032 | 0.28386 | 0.28386 | 0 | 0 | 0 | 58 | 4 | 4 | 4 | 1.3333 | 0.5 | 2.25 | 0 | 0 | 7.36 | 0 | 0 | 0 | 0 | 0 | 1 | 1 | 23.825 | 9.2653 | [7 empty] | None | None | None | None
M-019 | ComRefrig - Door Gasket (Reach-In Refrigerator) | PGE | COM | Electric | COMComRefrig - Door Gasket (Reach-In Refrigerator) | Tight-fitting door gasket for glass or solid doors to reach-in display case, cooler, or freezer | Deteriorated door gasket for glass or solid doors to reach-in display case, cooler, or freezer | Deteriorated door gasket for glass or solid doors to reach-in display case, cooler, or freezer | ComRefrig | Storage | Ref_Storage | DoorGasket | Reach_In | 0 | 0 | 0 | 0.19 | 43 | NA | 1 | NA | feet | RFF | RESTAURANT - FAST-FOOD | Existing | CZ05 | Santa Maria Area (CZ05) |  |  |  | 1000 sf | 0 | 0 | 0 | feet/1000 sf | 1451.9665 | 1468.7565 | 1468.7565 | 0.26886 | 0.27124 | 0.27124 | 0 | 0 | 0 | 1451.9665 | 1468.7565 | 1468.7565 | 0.26886 | 0.27124 | 0.27124 | 0 | 0 | 0 | 58 | 4 | 4 | 4 | 1.3333 | 0.5 | 2.25 | 0 | 0 | 7.36 | 0 | 0 | 0 | 0 | 0 | 1 | 1 | 23.825 | 9.2653 | [7 empty] | None | None | None | None
M-019 | ComRefrig - Door Gasket (Reach-In Refrigerator) | PGE | COM | Electric | COMComRefrig - Door Gasket (Reach-In Refrigerator) | Tight-fitting door gasket for glass or solid doors to reach-in display case, cooler, or freezer | Deteriorated door gasket for glass or solid doors to reach-in display case, cooler, or freezer | Deteriorated door gasket for glass or solid doors to reach-in display case, cooler, or freezer | ComRefrig | Storage | Ref_Storage | DoorGasket | Reach_In | 0 | 0 | 0 | 0.19 | 43 | NA | 1 | NA | feet | RFF | RESTAURANT - FAST-FOOD | Existing | CZ11 | Red Bluff Area (CZ11) |  |  |  | 1000 sf | 0 | 0 | 0 | feet/1000 sf | 1358.2491 | 1381.6761 | 1381.6761 | 0.25634 | 0.26094 | 0.26094 | 0 | 0 | 0 | 1358.2491 | 1381.6761 | 1381.6761 | 0.25634 | 0.26094 | 0.26094 | 0 | 0 | 0 | 58 | 4 | 4 | 4 | 1.3333 | 0.5 | 2.25 | 0 | 0 | 7.36 | 0 | 0 | 0 | 0 | 0 | 1 | 1 | 23.825 | 9.2653 | [7 empty] | None | None | None | None
M-019 | ComRefrig - Door Gasket (Reach-In Refrigerator) | PGE | COM | Electric | COMComRefrig - Door Gasket (Reach-In Refrigerator) | Tight-fitting door gasket for glass or solid doors to reach-in display case, cooler, or freezer | Deteriorated door gasket for glass or solid doors to reach-in display case, cooler, or freezer | Deteriorated door gasket for glass or solid doors to reach-in display case, cooler, or freezer | ComRefrig | Storage | Ref_Storage | DoorGasket | Reach_In | 0 | 0 | 0 | 0.19 | 43 | NA | 1 | NA | feet | RFF | RESTAURANT - FAST-FOOD | Existing | CZ12 | Sacramento Area (CZ12) |  |  |  | 1000 sf | 0 | 0 | 0 | feet/1000 sf | 1425.9221 | 1447.4701 | 1447.4701 | 0.25967 | 0.26397 | 0.26397 | 0 | 0 | 0 | 1425.9221 | 1447.4701 | 1447.4701 | 0.25967 | 0.26397 | 0.26397 | 0 | 0 | 0 | 58 | 4 | 4 | 4 | 1.3333 | 0.5 | 2.25 | 0 | 0 | 7.36 | 0 | 0 | 0 | 0 | 0 | 1 | 1 | 23.825 | 9.2653 | [7 empty] | None | None | None | None
M-019 | ComRefrig - Door Gasket (Reach-In Refrigerator) | PGE | COM | Electric | COMComRefrig - Door Gasket (Reach-In Refrigerator) | Tight-fitting door gasket for glass or solid doors to reach-in display case, cooler, or freezer | Deteriorated door gasket for glass or solid doors to reach-in display case, cooler, or freezer | Deteriorated door gasket for glass or solid doors to reach-in display case, cooler, or freezer | ComRefrig | Storage | Ref_Storage | DoorGasket | Reach_In | 0 | 0 | 0 | 0.19 | 43 | NA | 1 | NA | feet | RFF | RESTAURANT - FAST-FOOD | Existing | CZ13 | Fresno Area (CZ13) |  |  |  | 1000 sf | 0 | 0 | 0 | feet/1000 sf | 1469.5733 | 1492.0003 | 1492.0003 | 0.27828 | 0.28265 | 0.28265 | 0 | 0 | 0 | 1469.5733 | 1492.0003 | 1492.0003 | 0.27828 | 0.28265 | 0.28265 | 0 | 0 | 0 | 58 | 4 | 4 | 4 | 1.3333 | 0.5 | 2.25 | 0 | 0 | 7.36 | 0 | 0 | 0 | 0 | 0 | 1 | 1 | 23.825 | 9.2653 | [7 empty] | None | None | None | None
M-019 | ComRefrig - Door Gasket (Reach-In Refrigerator) | PGE | COM | Electric | COMComRefrig - Door Gasket (Reach-In Refrigerator) | Tight-fitting door gasket for glass or solid doors to reach-in display case, cooler, or freezer | Deteriorated door gasket for glass or solid doors to reach-in display case, cooler, or freezer | Deteriorated door gasket for glass or solid doors to reach-in display case, cooler, or freezer | ComRefrig | Storage | Ref_Storage | DoorGasket | Reach_In | 0 | 0 | 0 | 0.19 | 43 | NA | 1 | NA | feet | RFF | RESTAURANT - FAST-FOOD | Existing | CZ16 | Mount Shasta Area (CZ16) |  |  |  | 1000 sf | 0 | 0 | 0 | feet/1000 sf | 1139.2933 | 1157.9623 | 1157.9623 | 0.23416 | 0.23776 | 0.23776 | 0 | 0 | 0 | 1139.2933 | 1157.9623 | 1157.9623 | 0.23416 | 0.23776 | 0.23776 | 0 | 0 | 0 | 58 | 4 | 4 | 4 | 1.3333 | 0.5 | 2.25 | 0 | 0 | 7.36 | 0 | 0 | 0 | 0 | 0 | 1 | 1 | 23.825 | 9.2653 | [7 empty] | None | None | None | None
M-019 | ComRefrig - Door Gasket (Reach-In Refrigerator) | SCE | COM | Electric | COMComRefrig - Door Gasket (Reach-In Refrigerator) | Tight-fitting door gasket for glass or solid doors to reach-in display case, cooler, or freezer | Deteriorated door gasket for glass or solid doors to reach-in display case, cooler, or freezer | Deteriorated door gasket for glass or solid doors to reach-in display case, cooler, or freezer | ComRefrig | Storage | Ref_Storage | DoorGasket | Reach_In | 0 | 0 | 0 | 0.19 | 43 | NA | 1 | NA | feet | RFF | RESTAURANT - FAST-FOOD | Existing | CZ05 | Santa Maria Area (CZ05) |  |  |  | 1000 sf | 0 | 0 | 0 | feet/1000 sf | 1451.9665 | 1468.7565 | 1468.7565 | 0.26886 | 0.27124 | 0.27124 | 0 | 0 | 0 | 1451.9665 | 1468.7565 | 1468.7565 | 0.26886 | 0.27124 | 0.27124 | 0 | 0 | 0 | 58 | 4 | 4 | 4 | 1.3333 | 0.5 | 2.25 | 0 | 0 | 7.36 | 0 | 0 | 0 | 0 | 0 | 1 | 1 | 35.4602 | 13.1453 | [7 empty] | None | None | None | None
M-019 | ComRefrig - Door Gasket (Reach-In Refrigerator) | SCE | COM | Electric | COMComRefrig - Door Gasket (Reach-In Refrigerator) | Tight-fitting door gasket for glass or solid doors to reach-in display case, cooler, or freezer | Deteriorated door gasket for glass or solid doors to reach-in display case, cooler, or freezer | Deteriorated door gasket for glass or solid doors to reach-in display case, cooler, or freezer | ComRefrig | Storage | Ref_Storage | DoorGasket | Reach_In | 0 | 0 | 0 | 0.19 | 43 | NA | 1 | NA | feet | RFF | RESTAURANT - FAST-FOOD | Existing | CZ06 | Los Angeles Area (CZ06) |  |  |  | 1000 sf | 0 | 0 | 0 | feet/1000 sf | 1160.4089 | 1177.3199 | 1177.3199 | 0.21604 | 0.21936 | 0.21936 | 0 | 0 | 0 | 1160.4089 | 1177.3199 | 1177.3199 | 0.21604 | 0.21936 | 0.21936 | 0 | 0 | 0 | 58 | 4 | 4 | 4 | 1.3333 | 0.5 | 2.25 | 0 | 0 | 7.36 | 0 | 0 | 0 | 0 | 0 | 1 | 1 | 35.4602 | 13.1453 | [7 empty] | None | None | None | None
M-019 | ComRefrig - Door Gasket (Reach-In Refrigerator) | SCE | COM | Electric | COMComRefrig - Door Gasket (Reach-In Refrigerator) | Tight-fitting door gasket for glass or solid doors to reach-in display case, cooler, or freezer | Deteriorated door gasket for glass or solid doors to reach-in display case, cooler, or freezer | Deteriorated door gasket for glass or solid doors to reach-in display case, cooler, or freezer | ComRefrig | Storage | Ref_Storage | DoorGasket | Reach_In | 0 | 0 | 0 | 0.19 | 43 | NA | 1 | NA | feet | RFF | RESTAURANT - FAST-FOOD | Existing | CZ08 | El Toro Area (CZ08) |  |  |  | 1000 sf | 0 | 0 | 0 | feet/1000 sf | 1289.9888 | 1308.6578 | 1308.6578 | 0.23416 | 0.23776 | 0.23776 | 0 | 0 | 0 | 1289.9888 | 1308.6578 | 1308.6578 | 0.23416 | 0.23776 | 0.23776 | 0 | 0 | 0 | 58 | 4 | 4 | 4 | 1.3333 | 0.5 | 2.25 | 0 | 0 | 7.36 | 0 | 0 | 0 | 0 | 0 | 1 | 1 | 35.4602 | 13.1453 | [7 empty] | None | None | None | None
M-019 | ComRefrig - Door Gasket (Reach-In Refrigerator) | SCE | COM | Electric | COMComRefrig - Door Gasket (Reach-In Refrigerator) | Tight-fitting door gasket for glass or solid doors to reach-in display case, cooler, or freezer | Deteriorated door gasket for glass or solid doors to reach-in display case, cooler, or freezer | Deteriorated door gasket for glass or solid doors to reach-in display case, cooler, or freezer | ComRefrig | Storage | Ref_Storage | DoorGasket | Reach_In | 0 | 0 | 0 | 0.19 | 43 | NA | 1 | NA | feet | RFF | RESTAURANT - FAST-FOOD | Existing | CZ09 | Pasadena Area (CZ09) |  |  |  | 1000 sf | 0 | 0 | 0 | feet/1000 sf | 1359.5728 | 1379.2418 | 1379.2418 | 0.24897 | 0.25287 | 0.25287 | 0 | 0 | 0 | 1359.5728 | 1379.2418 | 1379.2418 | 0.24897 | 0.25287 | 0.25287 | 0 | 0 | 0 | 58 | 4 | 4 | 4 | 1.3333 | 0.5 | 2.25 | 0 | 0 | 7.36 | 0 | 0 | 0 | 0 | 0 | 1 | 1 | 35.4602 | 13.1453 | [7 empty] | None | None | None | None
M-019 | ComRefrig - Door Gasket (Reach-In Refrigerator) | SCE | COM | Electric | COMComRefrig - Door Gasket (Reach-In Refrigerator) | Tight-fitting door gasket for glass or solid doors to reach-in display case, cooler, or freezer | Deteriorated door gasket for glass or solid doors to reach-in display case, cooler, or freezer | Deteriorated door gasket for glass or solid doors to reach-in display case, cooler, or freezer | ComRefrig | Storage | Ref_Storage | DoorGasket | Reach_In | 0 | 0 | 0 | 0.19 | 43 | NA | 1 | NA | feet | RFF | RESTAURANT - FAST-FOOD | Existing | CZ10 | San Bernardino Area (CZ10) |  |  |  | 1000 sf | 0 | 0 | 0 | feet/1000 sf | 1460.4794 | 1482.0274 | 1482.0274 | 0.26844 | 0.27274 | 0.27274 | 0 | 0 | 0 | 1460.4794 | 1482.0274 | 1482.0274 | 0.26844 | 0.27274 | 0.27274 | 0 | 0 | 0 | 58 | 4 | 4 | 4 | 1.3333 | 0.5 | 2.25 | 0 | 0 | 7.36 | 0 | 0 | 0 | 0 | 0 | 1 | 1 | 35.4602 | 13.1453 | [7 empty] | None | None | None | None
M-019 | ComRefrig - Door Gasket (Reach-In Refrigerator) | SCE | COM | Electric | COMComRefrig - Door Gasket (Reach-In Refrigerator) | Tight-fitting door gasket for glass or solid doors to reach-in display case, cooler, or freezer | Deteriorated door gasket for glass or solid doors to reach-in display case, cooler, or freezer | Deteriorated door gasket for glass or solid doors to reach-in display case, cooler, or freezer | ComRefrig | Storage | Ref_Storage | DoorGasket | Reach_In | 0 | 0 | 0 | 0.19 | 43 | NA | 1 | NA | feet | RFF | RESTAURANT - FAST-FOOD | Existing | CZ13 | Fresno Area (CZ13) |  |  |  | 1000 sf | 0 | 0 | 0 | feet/1000 sf | 1469.5733 | 1492.0003 | 1492.0003 | 0.27828 | 0.28265 | 0.28265 | 0 | 0 | 0 | 1469.5733 | 1492.0003 | 1492.0003 | 0.27828 | 0.28265 | 0.28265 | 0 | 0 | 0 | 58 | 4 | 4 | 4 | 1.3333 | 0.5 | 2.25 | 0 | 0 | 7.36 | 0 | 0 | 0 | 0 | 0 | 1 | 1 | 35.4602 | 13.1453 | [7 empty] | None | None | None | None
M-019 | ComRefrig - Door Gasket (Reach-In Refrigerator) | SCE | COM | Electric | COMComRefrig - Door Gasket (Reach-In Refrigerator) | Tight-fitting door gasket for glass or solid doors to reach-in display case, cooler, or freezer | Deteriorated door gasket for glass or solid doors to reach-in display case, cooler, or freezer | Deteriorated door gasket for glass or solid doors to reach-in display case, cooler, or freezer | ComRefrig | Storage | Ref_Storage | DoorGasket | Reach_In | 0 | 0 | 0 | 0.19 | 43 | NA | 1 | NA | feet | RFF | RESTAURANT - FAST-FOOD | Existing | CZ14 | China Lake Area (CZ14) |  |  |  | 1000 sf | 0 | 0 | 0 | feet/1000 sf | 1617.4469 | 1642.7529 | 1642.7529 | 0.30569 | 0.3106 | 0.3106 | 0 | 0 | 0 | 1617.4469 | 1642.7529 | 1642.7529 | 0.30569 | 0.3106 | 0.3106 | 0 | 0 | 0 | 58 | 4 | 4 | 4 | 1.3333 | 0.5 | 2.25 | 0 | 0 | 7.36 | 0 | 0 | 0 | 0 | 0 | 1 | 1 | 35.4602 | 13.1453 | [7 empty] | None | None | None | None
M-019 | ComRefrig - Door Gasket (Reach-In Refrigerator) | SCE | COM | Electric | COMComRefrig - Door Gasket (Reach-In Refrigerator) | Tight-fitting door gasket for glass or solid doors to reach-in display case, cooler, or freezer | Deteriorated door gasket for glass or solid doors to reach-in display case, cooler, or freezer | Deteriorated door gasket for glass or solid doors to reach-in display case, cooler, or freezer | ComRefrig | Storage | Ref_Storage | DoorGasket | Reach_In | 0 | 0 | 0 | 0.19 | 43 | NA | 1 | NA | feet | ECC | EDUCATION - COMMUNITY COLLEGE | Existing | CZ16 | Mount Shasta Area (CZ16) |  |  |  | 1000 sf | 0 | 0 | 0 | feet/1000 sf | 1134.9623 | 1157.9623 | 1157.9623 | 0.23316 | 0.23776 | 0.23776 | 0 | 0 | 0 | 1134.9623 | 1157.9623 | 1157.9623 | 0.23316 | 0.23776 | 0.23776 | 0 | 0 | 0 | 58 | 4 | 4 | 4 | 1.3333 | 0.5 | 2.25 | 0 | 0 | 7.36 | 0 | 0 | 0 | 0 | 0 | 1 | 1 | 35.4602 | 13.1453 | [7 empty] | None | None | None | None
M-019 | ComRefrig - Door Gasket (Reach-In Refrigerator) | SDGE | COM | Electric | COMComRefrig - Door Gasket (Reach-In Refrigerator) | Tight-fitting door gasket for glass or solid doors to reach-in display case, cooler, or freezer | Deteriorated door gasket for glass or solid doors to reach-in display case, cooler, or freezer | Deteriorated door gasket for glass or solid doors to reach-in display case, cooler, or freezer | ComRefrig | Storage | Ref_Storage | DoorGasket | Reach_In | 0 | 0 | 0 | 0.19 | 43 | NA | 1 | NA | feet | ECC | EDUCATION - COMMUNITY COLLEGE | Existing | CZ06 | Los Angeles Area (CZ06) |  |  |  | 1000 sf | 0 | 0 | 0 | feet/1000 sf | 1153.3199 | 1177.3199 | 1177.3199 | 0.21506 | 0.21936 | 0.21936 | 0 | 0 | 0 | 1153.3199 | 1177.3199 | 1177.3199 | 0.21506 | 0.21936 | 0.21936 | 0 | 0 | 0 | 58 | 4 | 4 | 4 | 1.3333 | 0.5 | 2.25 | 0 | 0 | 7.36 | 0 | 0 | 0 | 0 | 0 | 1 | 1 | 35.4454 | 13.1601 | [7 empty] | None | None | None | None
M-019 | ComRefrig - Door Gasket (Reach-In Refrigerator) | SDGE | COM | Electric | COMComRefrig - Door Gasket (Reach-In Refrigerator) | Tight-fitting door gasket for glass or solid doors to reach-in display case, cooler, or freezer | Deteriorated door gasket for glass or solid doors to reach-in display case, cooler, or freezer | Deteriorated door gasket for glass or solid doors to reach-in display case, cooler, or freezer | ComRefrig | Storage | Ref_Storage | DoorGasket | Reach_In | 0 | 0 | 0 | 0.19 | 43 | NA | 1 | NA | feet | ECC | EDUCATION - COMMUNITY COLLEGE | Existing | CZ07 | San Diego Area (CZ07) |  |  |  | 1000 sf | 0 | 0 | 0 | feet/1000 sf | 1423.4701 | 1447.4701 | 1447.4701 | 0.26694 | 0.27124 | 0.27124 | 0 | 0 | 0 | 1423.4701 | 1447.4701 | 1447.4701 | 0.26694 | 0.27124 | 0.27124 | 0 | 0 | 0 | 58 | 4 | 4 | 4 | 1.3333 | 0.5 | 2.25 | 0 | 0 | 7.36 | 0 | 0 | 0 | 0 | 0 | 1 | 1 | 35.4454 | 13.1601 | [7 empty] | None | None | None | None
M-019 | ComRefrig - Door Gasket (Reach-In Refrigerator) | SDGE | COM | Electric | COMComRefrig - Door Gasket (Reach-In Refrigerator) | Tight-fitting door gasket for glass or solid doors to reach-in display case, cooler, or freezer | Deteriorated door gasket for glass or solid doors to reach-in display case, cooler, or freezer | Deteriorated door gasket for glass or solid doors to reach-in display case, cooler, or freezer | ComRefrig | Storage | Ref_Storage | DoorGasket | Reach_In | 0 | 0 | 0 | 0.19 | 43 | NA | 1 | NA | feet | ECC | EDUCATION - COMMUNITY COLLEGE | Existing | CZ08 | El Toro Area (CZ08) |  |  |  | 1000 sf | 0 | 0 | 0 | feet/1000 sf | 1282.6578 | 1308.6578 | 1308.6578 | 0.23316 | 0.23776 | 0.23776 | 0 | 0 | 0 | 1282.6578 | 1308.6578 | 1308.6578 | 0.23316 | 0.23776 | 0.23776 | 0 | 0 | 0 | 58 | 4 | 4 | 4 | 1.3333 | 0.5 | 2.25 | 0 | 0 | 7.36 | 0 | 0 | 0 | 0 | 0 | 1 | 1 | 35.4454 | 13.1601 | [7 empty] | None | None | None | None
M-019 | ComRefrig - Door Gasket (Reach-In Refrigerator) | SDGE | COM | Electric | COMComRefrig - Door Gasket (Reach-In Refrigerator) | Tight-fitting door gasket for glass or solid doors to reach-in display case, cooler, or freezer | Deteriorated door gasket for glass or solid doors to reach-in display case, cooler, or freezer | Deteriorated door gasket for glass or solid doors to reach-in display case, cooler, or freezer | ComRefrig | Storage | Ref_Storage | DoorGasket | Reach_In | 0 | 0 | 0 | 0.19 | 43 | NA | 1 | NA | feet | ECC | EDUCATION - COMMUNITY COLLEGE | Existing | CZ10 | San Bernardino Area (CZ10) |  |  |  | 1000 sf | 0 | 0 | 0 | feet/1000 sf | 1454.0274 | 1482.0274 | 1482.0274 | 0.26764 | 0.27274 | 0.27274 | 0 | 0 | 0 | 1454.0274 | 1482.0274 | 1482.0274 | 0.26764 | 0.27274 | 0.27274 | 0 | 0 | 0 | 58 | 4 | 4 | 4 | 1.3333 | 0.5 | 2.25 | 0 | 0 | 7.36 | 0 | 0 | 0 | 0 | 0 | 1 | 1 | 35.4454 | 13.1601 | [7 empty] | None | None | None | None
M-019 | ComRefrig - Door Gasket (Reach-In Refrigerator) | SDGE | COM | Electric | COMComRefrig - Door Gasket (Reach-In Refrigerator) | Tight-fitting door gasket for glass or solid doors to reach-in display case, cooler, or freezer | Deteriorated door gasket for glass or solid doors to reach-in display case, cooler, or freezer | Deteriorated door gasket for glass or solid doors to reach-in display case, cooler, or freezer | ComRefrig | Storage | Ref_Storage | DoorGasket | Reach_In | 0 | 0 | 0 | 0.19 | 43 | NA | 1 | NA | feet | ECC | EDUCATION - COMMUNITY COLLEGE | Existing | CZ14 | China Lake Area (CZ14) |  |  |  | 1000 sf | 0 | 0 | 0 | feet/1000 sf | 1612.7529 | 1642.7529 | 1642.7529 | 0.305 | 0.3106 | 0.3106 | 0 | 0 | 0 | 1612.7529 | 1642.7529 | 1642.7529 | 0.305 | 0.3106 | 0.3106 | 0 | 0 | 0 | 58 | 4 | 4 | 4 | 1.3333 | 0.5 | 2.25 | 0 | 0 | 7.36 | 0 | 0 | 0 | 0 | 0 | 1 | 1 | 35.4454 | 13.1601 | [7 empty] | None | None | None | None
M-019 | ComRefrig - Door Gasket (Reach-In Refrigerator) | SDGE | COM | Electric | COMComRefrig - Door Gasket (Reach-In Refrigerator) | Tight-fitting door gasket for glass or solid doors to reach-in display case, cooler, or freezer | Deteriorated door gasket for glass or solid doors to reach-in display case, cooler, or freezer | Deteriorated door gasket for glass or solid doors to reach-in display case, cooler, or freezer | ComRefrig | Storage | Ref_Storage | DoorGasket | Reach_In | 0 | 0 | 0 | 0.19 | 43 | NA | 1 | NA | feet | ESE | EDUCATION - SECONDARY SCHOOL | Existing | CZ06 | Los Angeles Area (CZ06) |  |  |  | 1000 sf | 0 | 0 | 0 | feet/1000 sf | 1153.3199 | 1177.3199 | 1177.3199 | 0.21506 | 0.21936 | 0.21936 | 0 | 0 | 0 | 1153.3199 | 1177.3199 | 1177.3199 | 0.21506 | 0.21936 | 0.21936 | 0 | 0 | 0 | 58 | 4 | 4 | 4 | 1.3333 | 0.5 | 2.25 | 0 | 0 | 7.36 | 0 | 0 | 0 | 0 | 0 | 1 | 1 | 35.4454 | 13.1601 | [7 empty] | None | None | None | None
M-019 | ComRefrig - Door Gasket (Reach-In Refrigerator) | SDGE | COM | Electric | COMComRefrig - Door Gasket (Reach-In Refrigerator) | Tight-fitting door gasket for glass or solid doors to reach-in display case, cooler, or freezer | Deteriorated door gasket for glass or solid doors to reach-in display case, cooler, or freezer | Deteriorated door gasket for glass or solid doors to reach-in display case, cooler, or freezer | ComRefrig | Storage | Ref_Storage | DoorGasket | Reach_In | 0 | 0 | 0 | 0.19 | 43 | NA | 1 | NA | feet | ESE | EDUCATION - SECONDARY SCHOOL | Existing | CZ07 | San Diego Area (CZ07) |  |  |  | 1000 sf | 0 | 0 | 0 | feet/1000 sf | 1423.4701 | 1447.4701 | 1447.4701 | 0.26694 | 0.27124 | 0.27124 | 0 | 0 | 0 | 1423.4701 | 1447.4701 | 1447.4701 | 0.26694 | 0.27124 | 0.27124 | 0 | 0 | 0 | 58 | 4 | 4 | 4 | 1.3333 | 0.5 | 2.25 | 0 | 0 | 7.36 | 0 | 0 | 0 | 0 | 0 | 1 | 1 | 35.4454 | 13.1601 | [7 empty] | None | None | None | None
M-019 | ComRefrig - Door Gasket (Reach-In Refrigerator) | SDGE | COM | Electric | COMComRefrig - Door Gasket (Reach-In Refrigerator) | Tight-fitting door gasket for glass or solid doors to reach-in display case, cooler, or freezer | Deteriorated door gasket for glass or solid doors to reach-in display case, cooler, or freezer | Deteriorated door gasket for glass or solid doors to reach-in display case, cooler, or freezer | ComRefrig | Storage | Ref_Storage | DoorGasket | Reach_In | 0 | 0 | 0 | 0.19 | 43 | NA | 1 | NA | feet | ESE | EDUCATION - SECONDARY SCHOOL | Existing | CZ08 | El Toro Area (CZ08) |  |  |  | 1000 sf | 0 | 0 | 0 | feet/1000 sf | 1282.6578 | 1308.6578 | 1308.6578 | 0.23316 | 0.23776 | 0.23776 | 0 | 0 | 0 | 1282.6578 | 1308.6578 | 1308.6578 | 0.23316 | 0.23776 | 0.23776 | 0 | 0 | 0 | 58 | 4 | 4 | 4 | 1.3333 | 0.5 | 2.25 | 0 | 0 | 7.36 | 0 | 0 | 0 | 0 | 0 | 1 | 1 | 35.4454 | 13.1601 | [7 empty] | None | None | None | None
M-019 | ComRefrig - Door Gasket (Reach-In Refrigerator) | SCE | COM | Electric | COMComRefrig - Door Gasket (Reach-In Refrigerator) | Tight-fitting door gasket for glass or solid doors to reach-in display case, cooler, or freezer | Deteriorated door gasket for glass or solid doors to reach-in display case, cooler, or freezer | Deteriorated door gasket for glass or solid doors to reach-in display case, cooler, or freezer | ComRefrig | Storage | Ref_Storage | DoorGasket | Reach_In | 0 | 0 | 0 | 0.19 | 43 | NA | 1 | NA | feet | OFL | OFFICE - LARGE | Existing | CZ08 | El Toro Area (CZ08) |  |  |  | 1000 sf | 0 | 0 | 0 | feet/1000 sf | 1282.6578 | 1308.6578 | 1308.6578 | 0.23316 | 0.23776 | 0.23776 | 0 | 0 | 0 | 1282.6578 | 1308.6578 | 1308.6578 | 0.23316 | 0.23776 | 0.23776 | 0 | 0 | 0 | 58 | 4 | 4 | 4 | 1.3333 | 0.5 | 2.25 | 0 | 0 | 7.36 | 0 | 0 | 0 | 0 | 0 | 1 | 1 | 35.4602 | 13.1453 | [7 empty] | None | None | None | None
M-019 | ComRefrig - Door Gasket (Reach-In Refrigerator) | SCE | COM | Electric | COMComRefrig - Door Gasket (Reach-In Refrigerator) | Tight-fitting door gasket for glass or solid doors to reach-in display case, cooler, or freezer | Deteriorated door gasket for glass or solid doors to reach-in display case, cooler, or freezer | Deteriorated door gasket for glass or solid doors to reach-in display case, cooler, or freezer | ComRefrig | Storage | Ref_Storage | DoorGasket | Reach_In | 0 | 0 | 0 | 0.19 | 43 | NA | 1 | NA | feet | OFL | OFFICE - LARGE | Existing | CZ09 | Pasadena Area (CZ09) |  |  |  | 1000 sf | 0 | 0 | 0 | feet/1000 sf | 1352.2418 | 1379.2418 | 1379.2418 | 0.24807 | 0.25287 | 0.25287 | 0 | 0 | 0 | 1352.2418 | 1379.2418 | 1379.2418 | 0.24807 | 0.25287 | 0.25287 | 0 | 0 | 0 | 58 | 4 | 4 | 4 | 1.3333 | 0.5 | 2.25 | 0 | 0 | 7.36 | 0 | 0 | 0 | 0 | 0 | 1 | 1 | 35.4602 | 13.1453 | [7 empty] | None | None | None | None
M-019 | ComRefrig - Door Gasket (Reach-In Refrigerator) | SCE | COM | Electric | COMComRefrig - Door Gasket (Reach-In Refrigerator) | Tight-fitting door gasket for glass or solid doors to reach-in display case, cooler, or freezer | Deteriorated door gasket for glass or solid doors to reach-in display case, cooler, or freezer | Deteriorated door gasket for glass or solid doors to reach-in display case, cooler, or freezer | ComRefrig | Storage | Ref_Storage | DoorGasket | Reach_In | 0 | 0 | 0 | 0.19 | 43 | NA | 1 | NA | feet | OFL | OFFICE - LARGE | Existing | CZ10 | San Bernardino Area (CZ10) |  |  |  | 1000 sf | 0 | 0 | 0 | feet/1000 sf | 1454.0274 | 1482.0274 | 1482.0274 | 0.26764 | 0.27274 | 0.27274 | 0 | 0 | 0 | 1454.0274 | 1482.0274 | 1482.0274 | 0.26764 | 0.27274 | 0.27274 | 0 | 0 | 0 | 58 | 4 | 4 | 4 | 1.3333 | 0.5 | 2.25 | 0 | 0 | 7.36 | 0 | 0 | 0 | 0 | 0 | 1 | 1 | 35.4602 | 13.1453 | [7 empty] | None | None | None | None
M-019 | ComRefrig - Door Gasket (Reach-In Refrigerator) | SCE | COM | Electric | COMComRefrig - Door Gasket (Reach-In Refrigerator) | Tight-fitting door gasket for glass or solid doors to reach-in display case, cooler, or freezer | Deteriorated door gasket for glass or solid doors to reach-in display case, cooler, or freezer | Deteriorated door gasket for glass or solid doors to reach-in display case, cooler, or freezer | ComRefrig | Storage | Ref_Storage | DoorGasket | Reach_In | 0 | 0 | 0 | 0.19 | 43 | NA | 1 | NA | feet | OFL | OFFICE - LARGE | Existing | CZ13 | Fresno Area (CZ13) |  |  |  | 1000 sf | 0 | 0 | 0 | feet/1000 sf | 1463.0003 | 1492.0003 | 1492.0003 | 0.27745 | 0.28265 | 0.28265 | 0 | 0 | 0 | 1463.0003 | 1492.0003 | 1492.0003 | 0.27745 | 0.28265 | 0.28265 | 0 | 0 | 0 | 58 | 4 | 4 | 4 | 1.3333 | 0.5 | 2.25 | 0 | 0 | 7.36 | 0 | 0 | 0 | 0 | 0 | 1 | 1 | 35.4602 | 13.1453 | [7 empty] | None | None | None | None
M-019 | ComRefrig - Door Gasket (Reach-In Refrigerator) | SCE | COM | Electric | COMComRefrig - Door Gasket (Reach-In Refrigerator) | Tight-fitting door gasket for glass or solid doors to reach-in display case, cooler, or freezer | Deteriorated door gasket for glass or solid doors to reach-in display case, cooler, or freezer | Deteriorated door gasket for glass or solid doors to reach-in display case, cooler, or freezer | ComRefrig | Storage | Ref_Storage | DoorGasket | Reach_In | 0 | 0 | 0 | 0.19 | 43 | NA | 1 | NA | feet | OFL | OFFICE - LARGE | Existing | CZ14 | China Lake Area (CZ14) |  |  |  | 1000 sf | 0 | 0 | 0 | feet/1000 sf | 1612.7529 | 1642.7529 | 1642.7529 | 0.305 | 0.3106 | 0.3106 | 0 | 0 | 0 | 1612.7529 | 1642.7529 | 1642.7529 | 0.305 | 0.3106 | 0.3106 | 0 | 0 | 0 | 58 | 4 | 4 | 4 | 1.3333 | 0.5 | 2.25 | 0 | 0 | 7.36 | 0 | 0 | 0 | 0 | 0 | 1 | 1 | 35.4602 | 13.1453 | [7 empty] | None | None | None | None
M-019 | ComRefrig - Door Gasket (Reach-In Refrigerator) | SCE | COM | Electric | COMComRefrig - Door Gasket (Reach-In Refrigerator) | Tight-fitting door gasket for glass or solid doors to reach-in display case, cooler, or freezer | Deteriorated door gasket for glass or solid doors to reach-in display case, cooler, or freezer | Deteriorated door gasket for glass or solid doors to reach-in display case, cooler, or freezer | ComRefrig | Storage | Ref_Storage | DoorGasket | Reach_In | 0 | 0 | 0 | 0.19 | 43 | NA | 1 | NA | feet | OFL | OFFICE - LARGE | Existing | CZ15 | Blythe Area (CZ15) |  |  |  | 1000 sf | 0 | 0 | 0 | feet/1000 sf | 1864.2445 | 1899.2445 | 1899.2445 | 0.31826 | 0.32406 | 0.32406 | 0 | 0 | 0 | 1864.2445 | 1899.2445 | 1899.2445 | 0.31826 | 0.32406 | 0.32406 | 0 | 0 | 0 | 58 | 4 | 4 | 4 | 1.3333 | 0.5 | 2.25 | 0 | 0 | 7.36 | 0 | 0 | 0 | 0 | 0 | 1 | 1 | 35.4602 | 13.1453 | [7 empty] | None | None | None | None
M-019 | ComRefrig - Door Gasket (Reach-In Refrigerator) | SCE | COM | Electric | COMComRefrig - Door Gasket (Reach-In Refrigerator) | Tight-fitting door gasket for glass or solid doors to reach-in display case, cooler, or freezer | Deteriorated door gasket for glass or solid doors to reach-in display case, cooler, or freezer | Deteriorated door gasket for glass or solid doors to reach-in display case, cooler, or freezer | ComRefrig | Storage | Ref_Storage | DoorGasket | Reach_In | 0 | 0 | 0 | 0.19 | 43 | NA | 1 | NA | feet | OFL | OFFICE - LARGE | Existing | CZ16 | Mount Shasta Area (CZ16) |  |  |  | 1000 sf | 0 | 0 | 0 | feet/1000 sf | 1134.9623 | 1157.9623 | 1157.9623 | 0.23316 | 0.23776 | 0.23776 | 0 | 0 | 0 | 1134.9623 | 1157.9623 | 1157.9623 | 0.23316 | 0.23776 | 0.23776 | 0 | 0 | 0 | 58 | 4 | 4 | 4 | 1.3333 | 0.5 | 2.25 | 0 | 0 | 7.36 | 0 | 0 | 0 | 0 | 0 | 1 | 1 | 35.4602 | 13.1453 | [7 empty] | None | None | None | None
M-019 | ComRefrig - Door Gasket (Reach-In Refrigerator) | SDGE | COM | Electric | COMComRefrig - Door Gasket (Reach-In Refrigerator) | Tight-fitting door gasket for glass or solid doors to reach-in display case, cooler, or freezer | Deteriorated door gasket for glass or solid doors to reach-in display case, cooler, or freezer | Deteriorated door gasket for glass or solid doors to reach-in display case, cooler, or freezer | ComRefrig | Storage | Ref_Storage | DoorGasket | Reach_In | 0 | 0 | 0 | 0.19 | 43 | NA | 1 | NA | feet | OFL | OFFICE - LARGE | Existing | CZ06 | Los Angeles Area (CZ06) |  |  |  | 1000 sf | 0 | 0 | 0 | feet/1000 sf | 1153.3199 | 1177.3199 | 1177.3199 | 0.21506 | 0.21936 | 0.21936 | 0 | 0 | 0 | 1153.3199 | 1177.3199 | 1177.3199 | 0.21506 | 0.21936 | 0.21936 | 0 | 0 | 0 | 58 | 4 | 4 | 4 | 1.3333 | 0.5 | 2.25 | 0 | 0 | 7.36 | 0 | 0 | 0 | 0 | 0 | 1 | 1 | 35.4454 | 13.1601 | [7 empty] | None | None | None | None
M-019 | ComRefrig - Door Gasket (Reach-In Refrigerator) | SCE | COM | Electric | COMComRefrig - Door Gasket (Reach-In Refrigerator) | Tight-fitting door gasket for glass or solid doors to reach-in display case, cooler, or freezer | Deteriorated door gasket for glass or solid doors to reach-in display case, cooler, or freezer | Deteriorated door gasket for glass or solid doors to reach-in display case, cooler, or freezer | ComRefrig | Storage | Ref_Storage | DoorGasket | Reach_In | 0 | 0 | 0 | 0.19 | 43 | NA | 1 | NA | feet | RT3 | RETAIL - MULTISTORY LARGE | Existing | CZ13 | Fresno Area (CZ13) |  |  |  | 1000 sf | 0 | 0 | 0 | feet/1000 sf | 1463.0003 | 1492.0003 | 1492.0003 | 0.27745 | 0.28265 | 0.28265 | 0 | 0 | 0 | 1463.0003 | 1492.0003 | 1492.0003 | 0.27745 | 0.28265 | 0.28265 | 0 | 0 | 0 | 58 | 4 | 4 | 4 | 1.3333 | 0.5 | 2.25 | 0 | 0 | 7.36 | 0 | 0 | 0 | 0 | 0 | 1 | 1 | 35.4602 | 13.1453 | [7 empty] | None | None | None | None
M-019 | ComRefrig - Door Gasket (Reach-In Refrigerator) | SCE | COM | Electric | COMComRefrig - Door Gasket (Reach-In Refrigerator) | Tight-fitting door gasket for glass or solid doors to reach-in display case, cooler, or freezer | Deteriorated door gasket for glass or solid doors to reach-in display case, cooler, or freezer | Deteriorated door gasket for glass or solid doors to reach-in display case, cooler, or freezer | ComRefrig | Storage | Ref_Storage | DoorGasket | Reach_In | 0 | 0 | 0 | 0.19 | 43 | NA | 1 | NA | feet | RT3 | RETAIL - MULTISTORY LARGE | Existing | CZ14 | China Lake Area (CZ14) |  |  |  | 1000 sf | 0 | 0 | 0 | feet/1000 sf | 1612.7529 | 1642.7529 | 1642.7529 | 0.305 | 0.3106 | 0.3106 | 0 | 0 | 0 | 1612.7529 | 1642.7529 | 1642.7529 | 0.305 | 0.3106 | 0.3106 | 0 | 0 | 0 | 58 | 4 | 4 | 4 | 1.3333 | 0.5 | 2.25 | 0 | 0 | 7.36 | 0 | 0 | 0 | 0 | 0 | 1 | 1 | 35.4602 | 13.1453 | [7 empty] | None | None | None | None
M-019 | ComRefrig - Door Gasket (Reach-In Refrigerator) | SCE | COM | Electric | COMComRefrig - Door Gasket (Reach-In Refrigerator) | Tight-fitting door gasket for glass or solid doors to reach-in display case, cooler, or freezer | Deteriorated door gasket for glass or solid doors to reach-in display case, cooler, or freezer | Deteriorated door gasket for glass or solid doors to reach-in display case, cooler, or freezer | ComRefrig | Storage | Ref_Storage | DoorGasket | Reach_In | 0 | 0 | 0 | 0.19 | 43 | NA | 1 | NA | feet | RT3 | RETAIL - MULTISTORY LARGE | Existing | CZ15 | Blythe Area (CZ15) |  |  |  | 1000 sf | 0 | 0 | 0 | feet/1000 sf | 1864.2445 | 1899.2445 | 1899.2445 | 0.31826 | 0.32406 | 0.32406 | 0 | 0 | 0 | 1864.2445 | 1899.2445 | 1899.2445 | 0.31826 | 0.32406 | 0.32406 | 0 | 0 | 0 | 58 | 4 | 4 | 4 | 1.3333 | 0.5 | 2.25 | 0 | 0 | 7.36 | 0 | 0 | 0 | 0 | 0 | 1 | 1 | 35.4602 | 13.1453 | [7 empty] | None | None | None | None
M-019 | ComRefrig - Door Gasket (Reach-In Refrigerator) | SDGE | COM | Electric | COMComRefrig - Door Gasket (Reach-In Refrigerator) | Tight-fitting door gasket for glass or solid doors to reach-in display case, cooler, or freezer | Deteriorated door gasket for glass or solid doors to reach-in display case, cooler, or freezer | Deteriorated door gasket for glass or solid doors to reach-in display case, cooler, or freezer | ComRefrig | Storage | Ref_Storage | DoorGasket | Reach_In | 0 | 0 | 0 | 0.19 | 43 | NA | 1 | NA | feet | ECC | EDUCATION - COMMUNITY COLLEGE | Existing | CZ15 | Blythe Area (CZ15) |  |  |  | 1000 sf | 0 | 0 | 0 | feet/1000 sf | 1864.2445 | 1899.2445 | 1899.2445 | 0.31826 | 0.32406 | 0.32406 | 0 | 0 | 0 | 1864.2445 | 1899.2445 | 1899.2445 | 0.31826 | 0.32406 | 0.32406 | 0 | 0 | 0 | 58 | 4 | 4 | 4 | 1.3333 | 0.5 | 2.25 | 0 | 0 | 7.36 | 0 | 0 | 0 | 0 | 0 | 1 | 1 | 35.4454 | 13.1601 | [7 empty] | None | None | None | None
M-019 | ComRefrig - Door Gasket (Reach-In Refrigerator) | PGE | COM | Electric | COMComRefrig - Door Gasket (Reach-In Refrigerator) | Tight-fitting door gasket for glass or solid doors to reach-in display case, cooler, or freezer | Deteriorated door gasket for glass or solid doors to reach-in display case, cooler, or freezer | Deteriorated door gasket for glass or solid doors to reach-in display case, cooler, or freezer | ComRefrig | Storage | Ref_Storage | DoorGasket | Reach_In | 0 | 0 | 0 | 0.19 | 43 | NA | 1 | NA | feet | EPR | EDUCATION - PRIMARY SCHOOL | Existing | CZ01 | Arcata Area (CZ01) |  |  |  | 1000 sf | 0 | 0 | 0 | feet/1000 sf | 1454.3178 | 1473.3178 | 1473.3178 | 0.27292 | 0.27662 | 0.27662 | 0 | 0 | 0 | 1454.3178 | 1473.3178 | 1473.3178 | 0.27292 | 0.27662 | 0.27662 | 0 | 0 | 0 | 58 | 4 | 4 | 4 | 1.3333 | 0.5 | 2.25 | 0 | 0 | 7.36 | 0 | 0 | 0 | 0 | 0 | 1 | 1 | 23.825 | 9.2653 | [7 empty] | None | None | None | None
M-019 | ComRefrig - Door Gasket (Reach-In Refrigerator) | PGE | COM | Electric | COMComRefrig - Door Gasket (Reach-In Refrigerator) | Tight-fitting door gasket for glass or solid doors to reach-in display case, cooler, or freezer | Deteriorated door gasket for glass or solid doors to reach-in display case, cooler, or freezer | Deteriorated door gasket for glass or solid doors to reach-in display case, cooler, or freezer | ComRefrig | Storage | Ref_Storage | DoorGasket | Reach_In | 0 | 0 | 0 | 0.19 | 43 | NA | 1 | NA | feet | EPR | EDUCATION - PRIMARY SCHOOL | Existing | CZ02 | Santa Rosa Area (CZ02) |  |  |  | 1000 sf | 0 | 0 | 0 | feet/1000 sf | 1385.2834 | 1411.2834 | 1411.2834 | 0.26242 | 0.26732 | 0.26732 | 0 | 0 | 0 | 1385.2834 | 1411.2834 | 1411.2834 | 0.26242 | 0.26732 | 0.26732 | 0 | 0 | 0 | 58 | 4 | 4 | 4 | 1.3333 | 0.5 | 2.25 | 0 | 0 | 7.36 | 0 | 0 | 0 | 0 | 0 | 1 | 1 | 23.825 | 9.2653 | [7 empty] | None | None | None | None
M-019 | ComRefrig - Door Gasket (Reach-In Refrigerator) | PGE | COM | Electric | COMComRefrig - Door Gasket (Reach-In Refrigerator) | Tight-fitting door gasket for glass or solid doors to reach-in display case, cooler, or freezer | Deteriorated door gasket for glass or solid doors to reach-in display case, cooler, or freezer | Deteriorated door gasket for glass or solid doors to reach-in display case, cooler, or freezer | ComRefrig | Storage | Ref_Storage | DoorGasket | Reach_In | 0 | 0 | 0 | 0.19 | 43 | NA | 1 | NA | feet | EPR | EDUCATION - PRIMARY SCHOOL | Existing | CZ03 | Oakland Area (CZ03) |  |  |  | 1000 sf | 0 | 0 | 0 | feet/1000 sf | 1482.7814 | 1507.7814 | 1507.7814 | 0.2685 | 0.2731 | 0.2731 | 0 | 0 | 0 | 1482.7814 | 1507.7814 | 1507.7814 | 0.2685 | 0.2731 | 0.2731 | 0 | 0 | 0 | 58 | 4 | 4 | 4 | 1.3333 | 0.5 | 2.25 | 0 | 0 | 7.36 | 0 | 0 | 0 | 0 | 0 | 1 | 1 | 23.825 | 9.2653 | [7 empty] | None | None | None | None
M-019 | ComRefrig - Door Gasket (Reach-In Refrigerator) | PGE | COM | Electric | COMComRefrig - Door Gasket (Reach-In Refrigerator) | Tight-fitting door gasket for glass or solid doors to reach-in display case, cooler, or freezer | Deteriorated door gasket for glass or solid doors to reach-in display case, cooler, or freezer | Deteriorated door gasket for glass or solid doors to reach-in display case, cooler, or freezer | ComRefrig | Storage | Ref_Storage | DoorGasket | Reach_In | 0 | 0 | 0 | 0.19 | 43 | NA | 1 | NA | feet | EPR | EDUCATION - PRIMARY SCHOOL | Existing | CZ04 | Sunnyvale Area (CZ04) |  |  |  | 1000 sf | 0 | 0 | 0 | feet/1000 sf | 1403.4245 | 1428.4245 | 1428.4245 | 0.27936 | 0.28386 | 0.28386 | 0 | 0 | 0 | 1403.4245 | 1428.4245 | 1428.4245 | 0.27936 | 0.28386 | 0.28386 | 0 | 0 | 0 | 58 | 4 | 4 | 4 | 1.3333 | 0.5 | 2.25 | 0 | 0 | 7.36 | 0 | 0 | 0 | 0 | 0 | 1 | 1 | 23.825 | 9.2653 | [7 empty] | None | None | None | None
M-019 | ComRefrig - Door Gasket (Reach-In Refrigerator) | PGE | COM | Electric | COMComRefrig - Door Gasket (Reach-In Refrigerator) | Tight-fitting door gasket for glass or solid doors to reach-in display case, cooler, or freezer | Deteriorated door gasket for glass or solid doors to reach-in display case, cooler, or freezer | Deteriorated door gasket for glass or solid doors to reach-in display case, cooler, or freezer | ComRefrig | Storage | Ref_Storage | DoorGasket | Reach_In | 0 | 0 | 0 | 0.19 | 43 | NA | 1 | NA | feet | EPR | EDUCATION - PRIMARY SCHOOL | Existing | CZ05 | Santa Maria Area (CZ05) |  |  |  | 1000 sf | 0 | 0 | 0 | feet/1000 sf | 1445.7565 | 1468.7565 | 1468.7565 | 0.26694 | 0.27124 | 0.27124 | 0 | 0 | 0 | 1445.7565 | 1468.7565 | 1468.7565 | 0.26694 | 0.27124 | 0.27124 | 0 | 0 | 0 | 58 | 4 | 4 | 4 | 1.3333 | 0.5 | 2.25 | 0 | 0 | 7.36 | 0 | 0 | 0 | 0 | 0 | 1 | 1 | 23.825 | 9.2653 | [7 empty] | None | None | None | None
M-019 | ComRefrig - Door Gasket (Reach-In Refrigerator) | PGE | COM | Electric | COMComRefrig - Door Gasket (Reach-In Refrigerator) | Tight-fitting door gasket for glass or solid doors to reach-in display case, cooler, or freezer | Deteriorated door gasket for glass or solid doors to reach-in display case, cooler, or freezer | Deteriorated door gasket for glass or solid doors to reach-in display case, cooler, or freezer | ComRefrig | Storage | Ref_Storage | DoorGasket | Reach_In | 0 | 0 | 0 | 0.19 | 43 | NA | 1 | NA | feet | EPR | EDUCATION - PRIMARY SCHOOL | Existing | CZ11 | Red Bluff Area (CZ11) |  |  |  | 1000 sf | 0 | 0 | 0 | feet/1000 sf | 1353.6761 | 1381.6761 | 1381.6761 | 0.25564 | 0.26094 | 0.26094 | 0 | 0 | 0 | 1353.6761 | 1381.6761 | 1381.6761 | 0.25564 | 0.26094 | 0.26094 | 0 | 0 | 0 | 58 | 4 | 4 | 4 | 1.3333 | 0.5 | 2.25 | 0 | 0 | 7.36 | 0 | 0 | 0 | 0 | 0 | 1 | 1 | 23.825 | 9.2653 | [7 empty] | None | None | None | None
M-019 | ComRefrig - Door Gasket (Reach-In Refrigerator) | PGE | COM | Electric | COMComRefrig - Door Gasket (Reach-In Refrigerator) | Tight-fitting door gasket for glass or solid doors to reach-in display case, cooler, or freezer | Deteriorated door gasket for glass or solid doors to reach-in display case, cooler, or freezer | Deteriorated door gasket for glass or solid doors to reach-in display case, cooler, or freezer | ComRefrig | Storage | Ref_Storage | DoorGasket | Reach_In | 0 | 0 | 0 | 0.19 | 43 | NA | 1 | NA | feet | EPR | EDUCATION - PRIMARY SCHOOL | Existing | CZ12 | Sacramento Area (CZ12) |  |  |  | 1000 sf | 0 | 0 | 0 | feet/1000 sf | 1419.4701 | 1447.4701 | 1447.4701 | 0.25887 | 0.26397 | 0.26397 | 0 | 0 | 0 | 1419.4701 | 1447.4701 | 1447.4701 | 0.25887 | 0.26397 | 0.26397 | 0 | 0 | 0 | 58 | 4 | 4 | 4 | 1.3333 | 0.5 | 2.25 | 0 | 0 | 7.36 | 0 | 0 | 0 | 0 | 0 | 1 | 1 | 23.825 | 9.2653 | [7 empty] | None | None | None | None
M-019 | ComRefrig - Door Gasket (Reach-In Refrigerator) | PGE | COM | Electric | COMComRefrig - Door Gasket (Reach-In Refrigerator) | Tight-fitting door gasket for glass or solid doors to reach-in display case, cooler, or freezer | Deteriorated door gasket for glass or solid doors to reach-in display case, cooler, or freezer | Deteriorated door gasket for glass or solid doors to reach-in display case, cooler, or freezer | ComRefrig | Storage | Ref_Storage | DoorGasket | Reach_In | 0 | 0 | 0 | 0.19 | 43 | NA | 1 | NA | feet | EPR | EDUCATION - PRIMARY SCHOOL | Existing | CZ13 | Fresno Area (CZ13) |  |  |  | 1000 sf | 0 | 0 | 0 | feet/1000 sf | 1463.0003 | 1492.0003 | 1492.0003 | 0.27745 | 0.28265 | 0.28265 | 0 | 0 | 0 | 1463.0003 | 1492.0003 | 1492.0003 | 0.27745 | 0.28265 | 0.28265 | 0 | 0 | 0 | 58 | 4 | 4 | 4 | 1.3333 | 0.5 | 2.25 | 0 | 0 | 7.36 | 0 | 0 | 0 | 0 | 0 | 1 | 1 | 23.825 | 9.2653 | [7 empty] | None | None | None | None
M-019 | ComRefrig - Door Gasket (Reach-In Refrigerator) | PGE | COM | Electric | COMComRefrig - Door Gasket (Reach-In Refrigerator) | Tight-fitting door gasket for glass or solid doors to reach-in display case, cooler, or freezer | Deteriorated door gasket for glass or solid doors to reach-in display case, cooler, or freezer | Deteriorated door gasket for glass or solid doors to reach-in display case, cooler, or freezer | ComRefrig | Storage | Ref_Storage | DoorGasket | Reach_In | 0 | 0 | 0 | 0.19 | 43 | NA | 1 | NA | feet | EPR | EDUCATION - PRIMARY SCHOOL | Existing | CZ16 | Mount Shasta Area (CZ16) |  |  |  | 1000 sf | 0 | 0 | 0 | feet/1000 sf | 1134.9623 | 1157.9623 | 1157.9623 | 0.23316 | 0.23776 | 0.23776 | 0 | 0 | 0 | 1134.9623 | 1157.9623 | 1157.9623 | 0.23316 | 0.23776 | 0.23776 | 0 | 0 | 0 | 58 | 4 | 4 | 4 | 1.3333 | 0.5 | 2.25 | 0 | 0 | 7.36 | 0 | 0 | 0 | 0 | 0 | 1 | 1 | 23.825 | 9.2653 | [7 empty] | None | None | None | None
M-019 | ComRefrig - Door Gasket (Reach-In Refrigerator) | SCE | COM | Electric | COMComRefrig - Door Gasket (Reach-In Refrigerator) | Tight-fitting door gasket for glass or solid doors to reach-in display case, cooler, or freezer | Deteriorated door gasket for glass or solid doors to reach-in display case, cooler, or freezer | Deteriorated door gasket for glass or solid doors to reach-in display case, cooler, or freezer | ComRefrig | Storage | Ref_Storage | DoorGasket | Reach_In | 0 | 0 | 0 | 0.19 | 43 | NA | 1 | NA | feet | EPR | EDUCATION - PRIMARY SCHOOL | Existing | CZ05 | Santa Maria Area (CZ05) |  |  |  | 1000 sf | 0 | 0 | 0 | feet/1000 sf | 1445.7565 | 1468.7565 | 1468.7565 | 0.26694 | 0.27124 | 0.27124 | 0 | 0 | 0 | 1445.7565 | 1468.7565 | 1468.7565 | 0.26694 | 0.27124 | 0.27124 | 0 | 0 | 0 | 58 | 4 | 4 | 4 | 1.3333 | 0.5 | 2.25 | 0 | 0 | 7.36 | 0 | 0 | 0 | 0 | 0 | 1 | 1 | 35.4602 | 13.1453 | [7 empty] | None | None | None | None
M-019 | ComRefrig - Door Gasket (Reach-In Refrigerator) | SCE | COM | Electric | COMComRefrig - Door Gasket (Reach-In Refrigerator) | Tight-fitting door gasket for glass or solid doors to reach-in display case, cooler, or freezer | Deteriorated door gasket for glass or solid doors to reach-in display case, cooler, or freezer | Deteriorated door gasket for glass or solid doors to reach-in display case, cooler, or freezer | ComRefrig | Storage | Ref_Storage | DoorGasket | Reach_In | 0 | 0 | 0 | 0.19 | 43 | NA | 1 | NA | feet | EPR | EDUCATION - PRIMARY SCHOOL | Existing | CZ06 | Los Angeles Area (CZ06) |  |  |  | 1000 sf | 0 | 0 | 0 | feet/1000 sf | 1153.3199 | 1177.3199 | 1177.3199 | 0.21506 | 0.21936 | 0.21936 | 0 | 0 | 0 | 1153.3199 | 1177.3199 | 1177.3199 | 0.21506 | 0.21936 | 0.21936 | 0 | 0 | 0 | 58 | 4 | 4 | 4 | 1.3333 | 0.5 | 2.25 | 0 | 0 | 7.36 | 0 | 0 | 0 | 0 | 0 | 1 | 1 | 35.4602 | 13.1453 | [7 empty] | None | None | None | None
M-019 | ComRefrig - Door Gasket (Reach-In Refrigerator) | SCE | COM | Electric | COMComRefrig - Door Gasket (Reach-In Refrigerator) | Tight-fitting door gasket for glass or solid doors to reach-in display case, cooler, or freezer | Deteriorated door gasket for glass or solid doors to reach-in display case, cooler, or freezer | Deteriorated door gasket for glass or solid doors to reach-in display case, cooler, or freezer | ComRefrig | Storage | Ref_Storage | DoorGasket | Reach_In | 0 | 0 | 0 | 0.19 | 43 | NA | 1 | NA | feet | EPR | EDUCATION - PRIMARY SCHOOL | Existing | CZ08 | El Toro Area (CZ08) |  |  |  | 1000 sf | 0 | 0 | 0 | feet/1000 sf | 1282.6578 | 1308.6578 | 1308.6578 | 0.23316 | 0.23776 | 0.23776 | 0 | 0 | 0 | 1282.6578 | 1308.6578 | 1308.6578 | 0.23316 | 0.23776 | 0.23776 | 0 | 0 | 0 | 58 | 4 | 4 | 4 | 1.3333 | 0.5 | 2.25 | 0 | 0 | 7.36 | 0 | 0 | 0 | 0 | 0 | 1 | 1 | 35.4602 | 13.1453 | [7 empty] | None | None | None | None
M-019 | ComRefrig - Door Gasket (Reach-In Refrigerator) | SCE | COM | Electric | COMComRefrig - Door Gasket (Reach-In Refrigerator) | Tight-fitting door gasket for glass or solid doors to reach-in display case, cooler, or freezer | Deteriorated door gasket for glass or solid doors to reach-in display case, cooler, or freezer | Deteriorated door gasket for glass or solid doors to reach-in display case, cooler, or freezer | ComRefrig | Storage | Ref_Storage | DoorGasket | Reach_In | 0 | 0 | 0 | 0.19 | 43 | NA | 1 | NA | feet | EPR | EDUCATION - PRIMARY SCHOOL | Existing | CZ09 | Pasadena Area (CZ09) |  |  |  | 1000 sf | 0 | 0 | 0 | feet/1000 sf | 1352.2418 | 1379.2418 | 1379.2418 | 0.24807 | 0.25287 | 0.25287 | 0 | 0 | 0 | 1352.2418 | 1379.2418 | 1379.2418 | 0.24807 | 0.25287 | 0.25287 | 0 | 0 | 0 | 58 | 4 | 4 | 4 | 1.3333 | 0.5 | 2.25 | 0 | 0 | 7.36 | 0 | 0 | 0 | 0 | 0 | 1 | 1 | 35.4602 | 13.1453 | [7 empty] | None | None | None | None
M-019 | ComRefrig - Door Gasket (Reach-In Refrigerator) | SCE | COM | Electric | COMComRefrig - Door Gasket (Reach-In Refrigerator) | Tight-fitting door gasket for glass or solid doors to reach-in display case, cooler, or freezer | Deteriorated door gasket for glass or solid doors to reach-in display case, cooler, or freezer | Deteriorated door gasket for glass or solid doors to reach-in display case, cooler, or freezer | ComRefrig | Storage | Ref_Storage | DoorGasket | Reach_In | 0 | 0 | 0 | 0.19 | 43 | NA | 1 | NA | feet | EPR | EDUCATION - PRIMARY SCHOOL | Existing | CZ10 | San Bernardino Area (CZ10) |  |  |  | 1000 sf | 0 | 0 | 0 | feet/1000 sf | 1454.0274 | 1482.0274 | 1482.0274 | 0.26764 | 0.27274 | 0.27274 | 0 | 0 | 0 | 1454.0274 | 1482.0274 | 1482.0274 | 0.26764 | 0.27274 | 0.27274 | 0 | 0 | 0 | 58 | 4 | 4 | 4 | 1.3333 | 0.5 | 2.25 | 0 | 0 | 7.36 | 0 | 0 | 0 | 0 | 0 | 1 | 1 | 35.4602 | 13.1453 | [7 empty] | None | None | None | None
M-019 | ComRefrig - Door Gasket (Reach-In Refrigerator) | SCE | COM | Electric | COMComRefrig - Door Gasket (Reach-In Refrigerator) | Tight-fitting door gasket for glass or solid doors to reach-in display case, cooler, or freezer | Deteriorated door gasket for glass or solid doors to reach-in display case, cooler, or freezer | Deteriorated door gasket for glass or solid doors to reach-in display case, cooler, or freezer | ComRefrig | Storage | Ref_Storage | DoorGasket | Reach_In | 0 | 0 | 0 | 0.19 | 43 | NA | 1 | NA | feet | EPR | EDUCATION - PRIMARY SCHOOL | Existing | CZ13 | Fresno Area (CZ13) |  |  |  | 1000 sf | 0 | 0 | 0 | feet/1000 sf | 1463.0003 | 1492.0003 | 1492.0003 | 0.27745 | 0.28265 | 0.28265 | 0 | 0 | 0 | 1463.0003 | 1492.0003 | 1492.0003 | 0.27745 | 0.28265 | 0.28265 | 0 | 0 | 0 | 58 | 4 | 4 | 4 | 1.3333 | 0.5 | 2.25 | 0 | 0 | 7.36 | 0 | 0 | 0 | 0 | 0 | 1 | 1 | 35.4602 | 13.1453 | [7 empty] | None | None | None | None
M-019 | ComRefrig - Door Gasket (Reach-In Refrigerator) | SCE | COM | Electric | COMComRefrig - Door Gasket (Reach-In Refrigerator) | Tight-fitting door gasket for glass or solid doors to reach-in display case, cooler, or freezer | Deteriorated door gasket for glass or solid doors to reach-in display case, cooler, or freezer | Deteriorated door gasket for glass or solid doors to reach-in display case, cooler, or freezer | ComRefrig | Storage | Ref_Storage | DoorGasket | Reach_In | 0 | 0 | 0 | 0.19 | 43 | NA | 1 | NA | feet | EPR | EDUCATION - PRIMARY SCHOOL | Existing | CZ14 | China Lake Area (CZ14) |  |  |  | 1000 sf | 0 | 0 | 0 | feet/1000 sf | 1612.7529 | 1642.7529 | 1642.7529 | 0.305 | 0.3106 | 0.3106 | 0 | 0 | 0 | 1612.7529 | 1642.7529 | 1642.7529 | 0.305 | 0.3106 | 0.3106 | 0 | 0 | 0 | 58 | 4 | 4 | 4 | 1.3333 | 0.5 | 2.25 | 0 | 0 | 7.36 | 0 | 0 | 0 | 0 | 0 | 1 | 1 | 35.4602 | 13.1453 | [7 empty] | None | None | None | None
M-019 | ComRefrig - Door Gasket (Reach-In Refrigerator) | SCE | COM | Electric | COMComRefrig - Door Gasket (Reach-In Refrigerator) | Tight-fitting door gasket for glass or solid doors to reach-in display case, cooler, or freezer | Deteriorated door gasket for glass or solid doors to reach-in display case, cooler, or freezer | Deteriorated door gasket for glass or solid doors to reach-in display case, cooler, or freezer | ComRefrig | Storage | Ref_Storage | DoorGasket | Reach_In | 0 | 0 | 0 | 0.19 | 43 | NA | 1 | NA | feet | EPR | EDUCATION - PRIMARY SCHOOL | Existing | CZ15 | Blythe Area (CZ15) |  |  |  | 1000 sf | 0 | 0 | 0 | feet/1000 sf | 1864.2445 | 1899.2445 | 1899.2445 | 0.31826 | 0.32406 | 0.32406 | 0 | 0 | 0 | 1864.2445 | 1899.2445 | 1899.2445 | 0.31826 | 0.32406 | 0.32406 | 0 | 0 | 0 | 58 | 4 | 4 | 4 | 1.3333 | 0.5 | 2.25 | 0 | 0 | 7.36 | 0 | 0 | 0 | 0 | 0 | 1 | 1 | 35.4602 | 13.1453 | [7 empty] | None | None | None | None
M-019 | ComRefrig - Door Gasket (Reach-In Refrigerator) | SCE | COM | Electric | COMComRefrig - Door Gasket (Reach-In Refrigerator) | Tight-fitting door gasket for glass or solid doors to reach-in display case, cooler, or freezer | Deteriorated door gasket for glass or solid doors to reach-in display case, cooler, or freezer | Deteriorated door gasket for glass or solid doors to reach-in display case, cooler, or freezer | ComRefrig | Storage | Ref_Storage | DoorGasket | Reach_In | 0 | 0 | 0 | 0.19 | 43 | NA | 1 | NA | feet | EPR | EDUCATION - PRIMARY SCHOOL | Existing | CZ16 | Mount Shasta Area (CZ16) |  |  |  | 1000 sf | 0 | 0 | 0 | feet/1000 sf | 1134.9623 | 1157.9623 | 1157.9623 | 0.23316 | 0.23776 | 0.23776 | 0 | 0 | 0 | 1134.9623 | 1157.9623 | 1157.9623 | 0.23316 | 0.23776 | 0.23776 | 0 | 0 | 0 | 58 | 4 | 4 | 4 | 1.3333 | 0.5 | 2.25 | 0 | 0 | 7.36 | 0 | 0 | 0 | 0 | 0 | 1 | 1 | 35.4602 | 13.1453 | [7 empty] | None | None | None | None
M-019 | ComRefrig - Door Gasket (Reach-In Refrigerator) | SDGE | COM | Electric | COMComRefrig - Door Gasket (Reach-In Refrigerator) | Tight-fitting door gasket for glass or solid doors to reach-in display case, cooler, or freezer | Deteriorated door gasket for glass or solid doors to reach-in display case, cooler, or freezer | Deteriorated door gasket for glass or solid doors to reach-in display case, cooler, or freezer | ComRefrig | Storage | Ref_Storage | DoorGasket | Reach_In | 0 | 0 | 0 | 0.19 | 43 | NA | 1 | NA | feet | EPR | EDUCATION - PRIMARY SCHOOL | Existing | CZ06 | Los Angeles Area (CZ06) |  |  |  | 1000 sf | 0 | 0 | 0 | feet/1000 sf | 1153.3199 | 1177.3199 | 1177.3199 | 0.21506 | 0.21936 | 0.21936 | 0 | 0 | 0 | 1153.3199 | 1177.3199 | 1177.3199 | 0.21506 | 0.21936 | 0.21936 | 0 | 0 | 0 | 58 | 4 | 4 | 4 | 1.3333 | 0.5 | 2.25 | 0 | 0 | 7.36 | 0 | 0 | 0 | 0 | 0 | 1 | 1 | 35.4454 | 13.1601 | [7 empty] | None | None | None | None
M-019 | ComRefrig - Door Gasket (Reach-In Refrigerator) | SDGE | COM | Electric | COMComRefrig - Door Gasket (Reach-In Refrigerator) | Tight-fitting door gasket for glass or solid doors to reach-in display case, cooler, or freezer | Deteriorated door gasket for glass or solid doors to reach-in display case, cooler, or freezer | Deteriorated door gasket for glass or solid doors to reach-in display case, cooler, or freezer | ComRefrig | Storage | Ref_Storage | DoorGasket | Reach_In | 0 | 0 | 0 | 0.19 | 43 | NA | 1 | NA | feet | EPR | EDUCATION - PRIMARY SCHOOL | Existing | CZ07 | San Diego Area (CZ07) |  |  |  | 1000 sf | 0 | 0 | 0 | feet/1000 sf | 1423.4701 | 1447.4701 | 1447.4701 | 0.26694 | 0.27124 | 0.27124 | 0 | 0 | 0 | 1423.4701 | 1447.4701 | 1447.4701 | 0.26694 | 0.27124 | 0.27124 | 0 | 0 | 0 | 58 | 4 | 4 | 4 | 1.3333 | 0.5 | 2.25 | 0 | 0 | 7.36 | 0 | 0 | 0 | 0 | 0 | 1 | 1 | 35.4454 | 13.1601 | [7 empty] | None | None | None | None
M-019 | ComRefrig - Door Gasket (Reach-In Refrigerator) | SDGE | COM | Electric | COMComRefrig - Door Gasket (Reach-In Refrigerator) | Tight-fitting door gasket for glass or solid doors to reach-in display case, cooler, or freezer | Deteriorated door gasket for glass or solid doors to reach-in display case, cooler, or freezer | Deteriorated door gasket for glass or solid doors to reach-in display case, cooler, or freezer | ComRefrig | Storage | Ref_Storage | DoorGasket | Reach_In | 0 | 0 | 0 | 0.19 | 43 | NA | 1 | NA | feet | EPR | EDUCATION - PRIMARY SCHOOL | Existing | CZ08 | El Toro Area (CZ08) |  |  |  | 1000 sf | 0 | 0 | 0 | feet/1000 sf | 1282.6578 | 1308.6578 | 1308.6578 | 0.23316 | 0.23776 | 0.23776 | 0 | 0 | 0 | 1282.6578 | 1308.6578 | 1308.6578 | 0.23316 | 0.23776 | 0.23776 | 0 | 0 | 0 | 58 | 4 | 4 | 4 | 1.3333 | 0.5 | 2.25 | 0 | 0 | 7.36 | 0 | 0 | 0 | 0 | 0 | 1 | 1 | 35.4454 | 13.1601 | [7 empty] | None | None | None | None
M-019 | ComRefrig - Door Gasket (Reach-In Refrigerator) | SDGE | COM | Electric | COMComRefrig - Door Gasket (Reach-In Refrigerator) | Tight-fitting door gasket for glass or solid doors to reach-in display case, cooler, or freezer | Deteriorated door gasket for glass or solid doors to reach-in display case, cooler, or freezer | Deteriorated door gasket for glass or solid doors to reach-in display case, cooler, or freezer | ComRefrig | Storage | Ref_Storage | DoorGasket | Reach_In | 0 | 0 | 0 | 0.19 | 43 | NA | 1 | NA | feet | EPR | EDUCATION - PRIMARY SCHOOL | Existing | CZ10 | San Bernardino Area (CZ10) |  |  |  | 1000 sf | 0 | 0 | 0 | feet/1000 sf | 1454.0274 | 1482.0274 | 1482.0274 | 0.26764 | 0.27274 | 0.27274 | 0 | 0 | 0 | 1454.0274 | 1482.0274 | 1482.0274 | 0.26764 | 0.27274 | 0.27274 | 0 | 0 | 0 | 58 | 4 | 4 | 4 | 1.3333 | 0.5 | 2.25 | 0 | 0 | 7.36 | 0 | 0 | 0 | 0 | 0 | 1 | 1 | 35.4454 | 13.1601 | [7 empty] | None | None | None | None
M-019 | ComRefrig - Door Gasket (Reach-In Refrigerator) | SDGE | COM | Electric | COMComRefrig - Door Gasket (Reach-In Refrigerator) | Tight-fitting door gasket for glass or solid doors to reach-in display case, cooler, or freezer | Deteriorated door gasket for glass or solid doors to reach-in display case, cooler, or freezer | Deteriorated door gasket for glass or solid doors to reach-in display case, cooler, or freezer | ComRefrig | Storage | Ref_Storage | DoorGasket | Reach_In | 0 | 0 | 0 | 0.19 | 43 | NA | 1 | NA | feet | EPR | EDUCATION - PRIMARY SCHOOL | Existing | CZ14 | China Lake Area (CZ14) |  |  |  | 1000 sf | 0 | 0 | 0 | feet/1000 sf | 1612.7529 | 1642.7529 | 1642.7529 | 0.305 | 0.3106 | 0.3106 | 0 | 0 | 0 | 1612.7529 | 1642.7529 | 1642.7529 | 0.305 | 0.3106 | 0.3106 | 0 | 0 | 0 | 58 | 4 | 4 | 4 | 1.3333 | 0.5 | 2.25 | 0 | 0 | 7.36 | 0 | 0 | 0 | 0 | 0 | 1 | 1 | 35.4454 | 13.1601 | [7 empty] | None | None | None | None
M-019 | ComRefrig - Door Gasket (Reach-In Refrigerator) | SDGE | COM | Electric | COMComRefrig - Door Gasket (Reach-In Refrigerator) | Tight-fitting door gasket for glass or solid doors to reach-in display case, cooler, or freezer | Deteriorated door gasket for glass or solid doors to reach-in display case, cooler, or freezer | Deteriorated door gasket for glass or solid doors to reach-in display case, cooler, or freezer | ComRefrig | Storage | Ref_Storage | DoorGasket | Reach_In | 0 | 0 | 0 | 0.19 | 43 | NA | 1 | NA | feet | EPR | EDUCATION - PRIMARY SCHOOL | Existing | CZ15 | Blythe Area (CZ15) |  |  |  | 1000 sf | 0 | 0 | 0 | feet/1000 sf | 1864.2445 | 1899.2445 | 1899.2445 | 0.31826 | 0.32406 | 0.32406 | 0 | 0 | 0 | 1864.2445 | 1899.2445 | 1899.2445 | 0.31826 | 0.32406 | 0.32406 | 0 | 0 | 0 | 58 | 4 | 4 | 4 | 1.3333 | 0.5 | 2.25 | 0 | 0 | 7.36 | 0 | 0 | 0 | 0 | 0 | 1 | 1 | 35.4454 | 13.1601 | [7 empty] | None | None | None | None
M-019 | ComRefrig - Door Gasket (Reach-In Refrigerator) | PGE | COM | Electric | COMComRefrig - Door Gasket (Reach-In Refrigerator) | Tight-fitting door gasket for glass or solid doors to reach-in display case, cooler, or freezer | Deteriorated door gasket for glass or solid doors to reach-in display case, cooler, or freezer | Deteriorated door gasket for glass or solid doors to reach-in display case, cooler, or freezer | ComRefrig | Storage | Ref_Storage | DoorGasket | Reach_In | 0 | 0 | 0 | 0.19 | 43 | NA | 1 | NA | feet | ERC | EDUCATION - RELOCATABLE CLASSROOM | Existing | CZ01 | Arcata Area (CZ01) |  |  |  | 1000 sf | 0 | 0 | 0 | feet/1000 sf | 1454.3178 | 1473.3178 | 1473.3178 | 0.27292 | 0.27662 | 0.27662 | 0 | 0 | 0 | 1454.3178 | 1473.3178 | 1473.3178 | 0.27292 | 0.27662 | 0.27662 | 0 | 0 | 0 | 58 | 4 | 4 | 4 | 1.3333 | 0.5 | 2.25 | 0 | 0 | 7.36 | 0 | 0 | 0 | 0 | 0 | 1 | 1 | 23.825 | 9.2653 | [7 empty] | None | None | None | None
M-019 | ComRefrig - Door Gasket (Reach-In Refrigerator) | PGE | COM | Electric | COMComRefrig - Door Gasket (Reach-In Refrigerator) | Tight-fitting door gasket for glass or solid doors to reach-in display case, cooler, or freezer | Deteriorated door gasket for glass or solid doors to reach-in display case, cooler, or freezer | Deteriorated door gasket for glass or solid doors to reach-in display case, cooler, or freezer | ComRefrig | Storage | Ref_Storage | DoorGasket | Reach_In | 0 | 0 | 0 | 0.19 | 43 | NA | 1 | NA | feet | ERC | EDUCATION - RELOCATABLE CLASSROOM | Existing | CZ02 | Santa Rosa Area (CZ02) |  |  |  | 1000 sf | 0 | 0 | 0 | feet/1000 sf | 1385.2834 | 1411.2834 | 1411.2834 | 0.26242 | 0.26732 | 0.26732 | 0 | 0 | 0 | 1385.2834 | 1411.2834 | 1411.2834 | 0.26242 | 0.26732 | 0.26732 | 0 | 0 | 0 | 58 | 4 | 4 | 4 | 1.3333 | 0.5 | 2.25 | 0 | 0 | 7.36 | 0 | 0 | 0 | 0 | 0 | 1 | 1 | 23.825 | 9.2653 | [7 empty] | None | None | None | None
M-019 | ComRefrig - Door Gasket (Reach-In Refrigerator) | PGE | COM | Electric | COMComRefrig - Door Gasket (Reach-In Refrigerator) | Tight-fitting door gasket for glass or solid doors to reach-in display case, cooler, or freezer | Deteriorated door gasket for glass or solid doors to reach-in display case, cooler, or freezer | Deteriorated door gasket for glass or solid doors to reach-in display case, cooler, or freezer | ComRefrig | Storage | Ref_Storage | DoorGasket | Reach_In | 0 | 0 | 0 | 0.19 | 43 | NA | 1 | NA | feet | ERC | EDUCATION - RELOCATABLE CLASSROOM | Existing | CZ03 | Oakland Area (CZ03) |  |  |  | 1000 sf | 0 | 0 | 0 | feet/1000 sf | 1482.7814 | 1507.7814 | 1507.7814 | 0.2685 | 0.2731 | 0.2731 | 0 | 0 | 0 | 1482.7814 | 1507.7814 | 1507.7814 | 0.2685 | 0.2731 | 0.2731 | 0 | 0 | 0 | 58 | 4 | 4 | 4 | 1.3333 | 0.5 | 2.25 | 0 | 0 | 7.36 | 0 | 0 | 0 | 0 | 0 | 1 | 1 | 23.825 | 9.2653 | [7 empty] | None | None | None | None
M-019 | ComRefrig - Door Gasket (Reach-In Refrigerator) | PGE | COM | Electric | COMComRefrig - Door Gasket (Reach-In Refrigerator) | Tight-fitting door gasket for glass or solid doors to reach-in display case, cooler, or freezer | Deteriorated door gasket for glass or solid doors to reach-in display case, cooler, or freezer | Deteriorated door gasket for glass or solid doors to reach-in display case, cooler, or freezer | ComRefrig | Storage | Ref_Storage | DoorGasket | Reach_In | 0 | 0 | 0 | 0.19 | 43 | NA | 1 | NA | feet | ERC | EDUCATION - RELOCATABLE CLASSROOM | Existing | CZ04 | Sunnyvale Area (CZ04) |  |  |  | 1000 sf | 0 | 0 | 0 | feet/1000 sf | 1403.4245 | 1428.4245 | 1428.4245 | 0.27936 | 0.28386 | 0.28386 | 0 | 0 | 0 | 1403.4245 | 1428.4245 | 1428.4245 | 0.27936 | 0.28386 | 0.28386 | 0 | 0 | 0 | 58 | 4 | 4 | 4 | 1.3333 | 0.5 | 2.25 | 0 | 0 | 7.36 | 0 | 0 | 0 | 0 | 0 | 1 | 1 | 23.825 | 9.2653 | [7 empty] | None | None | None | None
M-019 | ComRefrig - Door Gasket (Reach-In Refrigerator) | PGE | COM | Electric | COMComRefrig - Door Gasket (Reach-In Refrigerator) | Tight-fitting door gasket for glass or solid doors to reach-in display case, cooler, or freezer | Deteriorated door gasket for glass or solid doors to reach-in display case, cooler, or freezer | Deteriorated door gasket for glass or solid doors to reach-in display case, cooler, or freezer | ComRefrig | Storage | Ref_Storage | DoorGasket | Reach_In | 0 | 0 | 0 | 0.19 | 43 | NA | 1 | NA | feet | ERC | EDUCATION - RELOCATABLE CLASSROOM | Existing | CZ05 | Santa Maria Area (CZ05) |  |  |  | 1000 sf | 0 | 0 | 0 | feet/1000 sf | 1445.7565 | 1468.7565 | 1468.7565 | 0.26694 | 0.27124 | 0.27124 | 0 | 0 | 0 | 1445.7565 | 1468.7565 | 1468.7565 | 0.26694 | 0.27124 | 0.27124 | 0 | 0 | 0 | 58 | 4 | 4 | 4 | 1.3333 | 0.5 | 2.25 | 0 | 0 | 7.36 | 0 | 0 | 0 | 0 | 0 | 1 | 1 | 23.825 | 9.2653 | [7 empty] | None | None | None | None
M-019 | ComRefrig - Door Gasket (Reach-In Refrigerator) | PGE | COM | Electric | COMComRefrig - Door Gasket (Reach-In Refrigerator) | Tight-fitting door gasket for glass or solid doors to reach-in display case, cooler, or freezer | Deteriorated door gasket for glass or solid doors to reach-in display case, cooler, or freezer | Deteriorated door gasket for glass or solid doors to reach-in display case, cooler, or freezer | ComRefrig | Storage | Ref_Storage | DoorGasket | Reach_In | 0 | 0 | 0 | 0.19 | 43 | NA | 1 | NA | feet | ERC | EDUCATION - RELOCATABLE CLASSROOM | Existing | CZ11 | Red Bluff Area (CZ11) |  |  |  | 1000 sf | 0 | 0 | 0 | feet/1000 sf | 1353.6761 | 1381.6761 | 1381.6761 | 0.25564 | 0.26094 | 0.26094 | 0 | 0 | 0 | 1353.6761 | 1381.6761 | 1381.6761 | 0.25564 | 0.26094 | 0.26094 | 0 | 0 | 0 | 58 | 4 | 4 | 4 | 1.3333 | 0.5 | 2.25 | 0 | 0 | 7.36 | 0 | 0 | 0 | 0 | 0 | 1 | 1 | 23.825 | 9.2653 | [7 empty] | None | None | None | None
M-019 | ComRefrig - Door Gasket (Reach-In Refrigerator) | PGE | COM | Electric | COMComRefrig - Door Gasket (Reach-In Refrigerator) | Tight-fitting door gasket for glass or solid doors to reach-in display case, cooler, or freezer | Deteriorated door gasket for glass or solid doors to reach-in display case, cooler, or freezer | Deteriorated door gasket for glass or solid doors to reach-in display case, cooler, or freezer | ComRefrig | Storage | Ref_Storage | DoorGasket | Reach_In | 0 | 0 | 0 | 0.19 | 43 | NA | 1 | NA | feet | ERC | EDUCATION - RELOCATABLE CLASSROOM | Existing | CZ12 | Sacramento Area (CZ12) |  |  |  | 1000 sf | 0 | 0 | 0 | feet/1000 sf | 1419.4701 | 1447.4701 | 1447.4701 | 0.25887 | 0.26397 | 0.26397 | 0 | 0 | 0 | 1419.4701 | 1447.4701 | 1447.4701 | 0.25887 | 0.26397 | 0.26397 | 0 | 0 | 0 | 58 | 4 | 4 | 4 | 1.3333 | 0.5 | 2.25 | 0 | 0 | 7.36 | 0 | 0 | 0 | 0 | 0 | 1 | 1 | 23.825 | 9.2653 | [7 empty] | None | None | None | None
M-019 | ComRefrig - Door Gasket (Reach-In Refrigerator) | PGE | COM | Electric | COMComRefrig - Door Gasket (Reach-In Refrigerator) | Tight-fitting door gasket for glass or solid doors to reach-in display case, cooler, or freezer | Deteriorated door gasket for glass or solid doors to reach-in display case, cooler, or freezer | Deteriorated door gasket for glass or solid doors to reach-in display case, cooler, or freezer | ComRefrig | Storage | Ref_Storage | DoorGasket | Reach_In | 0 | 0 | 0 | 0.19 | 43 | NA | 1 | NA | feet | ERC | EDUCATION - RELOCATABLE CLASSROOM | Existing | CZ13 | Fresno Area (CZ13) |  |  |  | 1000 sf | 0 | 0 | 0 | feet/1000 sf | 1463.0003 | 1492.0003 | 1492.0003 | 0.27745 | 0.28265 | 0.28265 | 0 | 0 | 0 | 1463.0003 | 1492.0003 | 1492.0003 | 0.27745 | 0.28265 | 0.28265 | 0 | 0 | 0 | 58 | 4 | 4 | 4 | 1.3333 | 0.5 | 2.25 | 0 | 0 | 7.36 | 0 | 0 | 0 | 0 | 0 | 1 | 1 | 23.825 | 9.2653 | [7 empty] | None | None | None | None
M-019 | ComRefrig - Door Gasket (Reach-In Refrigerator) | PGE | COM | Electric | COMComRefrig - Door Gasket (Reach-In Refrigerator) | Tight-fitting door gasket for glass or solid doors to reach-in display case, cooler, or freezer | Deteriorated door gasket for glass or solid doors to reach-in display case, cooler, or freezer | Deteriorated door gasket for glass or solid doors to reach-in display case, cooler, or freezer | ComRefrig | Storage | Ref_Storage | DoorGasket | Reach_In | 0 | 0 | 0 | 0.19 | 43 | NA | 1 | NA | feet | ERC | EDUCATION - RELOCATABLE CLASSROOM | Existing | CZ16 | Mount Shasta Area (CZ16) |  |  |  | 1000 sf | 0 | 0 | 0 | feet/1000 sf | 1134.9623 | 1157.9623 | 1157.9623 | 0.23316 | 0.23776 | 0.23776 | 0 | 0 | 0 | 1134.9623 | 1157.9623 | 1157.9623 | 0.23316 | 0.23776 | 0.23776 | 0 | 0 | 0 | 58 | 4 | 4 | 4 | 1.3333 | 0.5 | 2.25 | 0 | 0 | 7.36 | 0 | 0 | 0 | 0 | 0 | 1 | 1 | 23.825 | 9.2653 | [7 empty] | None | None | None | None
M-019 | ComRefrig - Door Gasket (Reach-In Refrigerator) | SCE | COM | Electric | COMComRefrig - Door Gasket (Reach-In Refrigerator) | Tight-fitting door gasket for glass or solid doors to reach-in display case, cooler, or freezer | Deteriorated door gasket for glass or solid doors to reach-in display case, cooler, or freezer | Deteriorated door gasket for glass or solid doors to reach-in display case, cooler, or freezer | ComRefrig | Storage | Ref_Storage | DoorGasket | Reach_In | 0 | 0 | 0 | 0.19 | 43 | NA | 1 | NA | feet | ERC | EDUCATION - RELOCATABLE CLASSROOM | Existing | CZ05 | Santa Maria Area (CZ05) |  |  |  | 1000 sf | 0 | 0 | 0 | feet/1000 sf | 1445.7565 | 1468.7565 | 1468.7565 | 0.26694 | 0.27124 | 0.27124 | 0 | 0 | 0 | 1445.7565 | 1468.7565 | 1468.7565 | 0.26694 | 0.27124 | 0.27124 | 0 | 0 | 0 | 58 | 4 | 4 | 4 | 1.3333 | 0.5 | 2.25 | 0 | 0 | 7.36 | 0 | 0 | 0 | 0 | 0 | 1 | 1 | 35.4602 | 13.1453 | [7 empty] | None | None | None | None
M-019 | ComRefrig - Door Gasket (Reach-In Refrigerator) | SCE | COM | Electric | COMComRefrig - Door Gasket (Reach-In Refrigerator) | Tight-fitting door gasket for glass or solid doors to reach-in display case, cooler, or freezer | Deteriorated door gasket for glass or solid doors to reach-in display case, cooler, or freezer | Deteriorated door gasket for glass or solid doors to reach-in display case, cooler, or freezer | ComRefrig | Storage | Ref_Storage | DoorGasket | Reach_In | 0 | 0 | 0 | 0.19 | 43 | NA | 1 | NA | feet | ERC | EDUCATION - RELOCATABLE CLASSROOM | Existing | CZ06 | Los Angeles Area (CZ06) |  |  |  | 1000 sf | 0 | 0 | 0 | feet/1000 sf | 1153.3199 | 1177.3199 | 1177.3199 | 0.21506 | 0.21936 | 0.21936 | 0 | 0 | 0 | 1153.3199 | 1177.3199 | 1177.3199 | 0.21506 | 0.21936 | 0.21936 | 0 | 0 | 0 | 58 | 4 | 4 | 4 | 1.3333 | 0.5 | 2.25 | 0 | 0 | 7.36 | 0 | 0 | 0 | 0 | 0 | 1 | 1 | 35.4602 | 13.1453 | [7 empty] | None | None | None | None
M-019 | ComRefrig - Door Gasket (Reach-In Refrigerator) | SCE | COM | Electric | COMComRefrig - Door Gasket (Reach-In Refrigerator) | Tight-fitting door gasket for glass or solid doors to reach-in display case, cooler, or freezer | Deteriorated door gasket for glass or solid doors to reach-in display case, cooler, or freezer | Deteriorated door gasket for glass or solid doors to reach-in display case, cooler, or freezer | ComRefrig | Storage | Ref_Storage | DoorGasket | Reach_In | 0 | 0 | 0 | 0.19 | 43 | NA | 1 | NA | feet | ERC | EDUCATION - RELOCATABLE CLASSROOM | Existing | CZ08 | El Toro Area (CZ08) |  |  |  | 1000 sf | 0 | 0 | 0 | feet/1000 sf | 1282.6578 | 1308.6578 | 1308.6578 | 0.23316 | 0.23776 | 0.23776 | 0 | 0 | 0 | 1282.6578 | 1308.6578 | 1308.6578 | 0.23316 | 0.23776 | 0.23776 | 0 | 0 | 0 | 58 | 4 | 4 | 4 | 1.3333 | 0.5 | 2.25 | 0 | 0 | 7.36 | 0 | 0 | 0 | 0 | 0 | 1 | 1 | 35.4602 | 13.1453 | [7 empty] | None | None | None | None
M-019 | ComRefrig - Door Gasket (Reach-In Refrigerator) | SCE | COM | Electric | COMComRefrig - Door Gasket (Reach-In Refrigerator) | Tight-fitting door gasket for glass or solid doors to reach-in display case, cooler, or freezer | Deteriorated door gasket for glass or solid doors to reach-in display case, cooler, or freezer | Deteriorated door gasket for glass or solid doors to reach-in display case, cooler, or freezer | ComRefrig | Storage | Ref_Storage | DoorGasket | Reach_In | 0 | 0 | 0 | 0.19 | 43 | NA | 1 | NA | feet | ERC | EDUCATION - RELOCATABLE CLASSROOM | Existing | CZ09 | Pasadena Area (CZ09) |  |  |  | 1000 sf | 0 | 0 | 0 | feet/1000 sf | 1352.2418 | 1379.2418 | 1379.2418 | 0.24807 | 0.25287 | 0.25287 | 0 | 0 | 0 | 1352.2418 | 1379.2418 | 1379.2418 | 0.24807 | 0.25287 | 0.25287 | 0 | 0 | 0 | 58 | 4 | 4 | 4 | 1.3333 | 0.5 | 2.25 | 0 | 0 | 7.36 | 0 | 0 | 0 | 0 | 0 | 1 | 1 | 35.4602 | 13.1453 | [7 empty] | None | None | None | None
M-019 | ComRefrig - Door Gasket (Reach-In Refrigerator) | SCE | COM | Electric | COMComRefrig - Door Gasket (Reach-In Refrigerator) | Tight-fitting door gasket for glass or solid doors to reach-in display case, cooler, or freezer | Deteriorated door gasket for glass or solid doors to reach-in display case, cooler, or freezer | Deteriorated door gasket for glass or solid doors to reach-in display case, cooler, or freezer | ComRefrig | Storage | Ref_Storage | DoorGasket | Reach_In | 0 | 0 | 0 | 0.19 | 43 | NA | 1 | NA | feet | ERC | EDUCATION - RELOCATABLE CLASSROOM | Existing | CZ10 | San Bernardino Area (CZ10) |  |  |  | 1000 sf | 0 | 0 | 0 | feet/1000 sf | 1454.0274 | 1482.0274 | 1482.0274 | 0.26764 | 0.27274 | 0.27274 | 0 | 0 | 0 | 1454.0274 | 1482.0274 | 1482.0274 | 0.26764 | 0.27274 | 0.27274 | 0 | 0 | 0 | 58 | 4 | 4 | 4 | 1.3333 | 0.5 | 2.25 | 0 | 0 | 7.36 | 0 | 0 | 0 | 0 | 0 | 1 | 1 | 35.4602 | 13.1453 | [7 empty] | None | None | None | None
M-019 | ComRefrig - Door Gasket (Reach-In Refrigerator) | SCE | COM | Electric | COMComRefrig - Door Gasket (Reach-In Refrigerator) | Tight-fitting door gasket for glass or solid doors to reach-in display case, cooler, or freezer | Deteriorated door gasket for glass or solid doors to reach-in display case, cooler, or freezer | Deteriorated door gasket for glass or solid doors to reach-in display case, cooler, or freezer | ComRefrig | Storage | Ref_Storage | DoorGasket | Reach_In | 0 | 0 | 0 | 0.19 | 43 | NA | 1 | NA | feet | ERC | EDUCATION - RELOCATABLE CLASSROOM | Existing | CZ13 | Fresno Area (CZ13) |  |  |  | 1000 sf | 0 | 0 | 0 | feet/1000 sf | 1463.0003 | 1492.0003 | 1492.0003 | 0.27745 | 0.28265 | 0.28265 | 0 | 0 | 0 | 1463.0003 | 1492.0003 | 1492.0003 | 0.27745 | 0.28265 | 0.28265 | 0 | 0 | 0 | 58 | 4 | 4 | 4 | 1.3333 | 0.5 | 2.25 | 0 | 0 | 7.36 | 0 | 0 | 0 | 0 | 0 | 1 | 1 | 35.4602 | 13.1453 | [7 empty] | None | None | None | None
M-019 | ComRefrig - Door Gasket (Reach-In Refrigerator) | SCE | COM | Electric | COMComRefrig - Door Gasket (Reach-In Refrigerator) | Tight-fitting door gasket for glass or solid doors to reach-in display case, cooler, or freezer | Deteriorated door gasket for glass or solid doors to reach-in display case, cooler, or freezer | Deteriorated door gasket for glass or solid doors to reach-in display case, cooler, or freezer | ComRefrig | Storage | Ref_Storage | DoorGasket | Reach_In | 0 | 0 | 0 | 0.19 | 43 | NA | 1 | NA | feet | ERC | EDUCATION - RELOCATABLE CLASSROOM | Existing | CZ14 | China Lake Area (CZ14) |  |  |  | 1000 sf | 0 | 0 | 0 | feet/1000 sf | 1612.7529 | 1642.7529 | 1642.7529 | 0.305 | 0.3106 | 0.3106 | 0 | 0 | 0 | 1612.7529 | 1642.7529 | 1642.7529 | 0.305 | 0.3106 | 0.3106 | 0 | 0 | 0 | 58 | 4 | 4 | 4 | 1.3333 | 0.5 | 2.25 | 0 | 0 | 7.36 | 0 | 0 | 0 | 0 | 0 | 1 | 1 | 35.4602 | 13.1453 | [7 empty] | None | None | None | None
M-019 | ComRefrig - Door Gasket (Reach-In Refrigerator) | SCE | COM | Electric | COMComRefrig - Door Gasket (Reach-In Refrigerator) | Tight-fitting door gasket for glass or solid doors to reach-in display case, cooler, or freezer | Deteriorated door gasket for glass or solid doors to reach-in display case, cooler, or freezer | Deteriorated door gasket for glass or solid doors to reach-in display case, cooler, or freezer | ComRefrig | Storage | Ref_Storage | DoorGasket | Reach_In | 0 | 0 | 0 | 0.19 | 43 | NA | 1 | NA | feet | ERC | EDUCATION - RELOCATABLE CLASSROOM | Existing | CZ15 | Blythe Area (CZ15) |  |  |  | 1000 sf | 0 | 0 | 0 | feet/1000 sf | 1864.2445 | 1899.2445 | 1899.2445 | 0.31826 | 0.32406 | 0.32406 | 0 | 0 | 0 | 1864.2445 | 1899.2445 | 1899.2445 | 0.31826 | 0.32406 | 0.32406 | 0 | 0 | 0 | 58 | 4 | 4 | 4 | 1.3333 | 0.5 | 2.25 | 0 | 0 | 7.36 | 0 | 0 | 0 | 0 | 0 | 1 | 1 | 35.4602 | 13.1453 | [7 empty] | None | None | None | None
M-019 | ComRefrig - Door Gasket (Reach-In Refrigerator) | SCE | COM | Electric | COMComRefrig - Door Gasket (Reach-In Refrigerator) | Tight-fitting door gasket for glass or solid doors to reach-in display case, cooler, or freezer | Deteriorated door gasket for glass or solid doors to reach-in display case, cooler, or freezer | Deteriorated door gasket for glass or solid doors to reach-in display case, cooler, or freezer | ComRefrig | Storage | Ref_Storage | DoorGasket | Reach_In | 0 | 0 | 0 | 0.19 | 43 | NA | 1 | NA | feet | ERC | EDUCATION - RELOCATABLE CLASSROOM | Existing | CZ16 | Mount Shasta Area (CZ16) |  |  |  | 1000 sf | 0 | 0 | 0 | feet/1000 sf | 1134.9623 | 1157.9623 | 1157.9623 | 0.23316 | 0.23776 | 0.23776 | 0 | 0 | 0 | 1134.9623 | 1157.9623 | 1157.9623 | 0.23316 | 0.23776 | 0.23776 | 0 | 0 | 0 | 58 | 4 | 4 | 4 | 1.3333 | 0.5 | 2.25 | 0 | 0 | 7.36 | 0 | 0 | 0 | 0 | 0 | 1 | 1 | 35.4602 | 13.1453 | [7 empty] | None | None | None | None
M-019 | ComRefrig - Door Gasket (Reach-In Refrigerator) | SDGE | COM | Electric | COMComRefrig - Door Gasket (Reach-In Refrigerator) | Tight-fitting door gasket for glass or solid doors to reach-in display case, cooler, or freezer | Deteriorated door gasket for glass or solid doors to reach-in display case, cooler, or freezer | Deteriorated door gasket for glass or solid doors to reach-in display case, cooler, or freezer | ComRefrig | Storage | Ref_Storage | DoorGasket | Reach_In | 0 | 0 | 0 | 0.19 | 43 | NA | 1 | NA | feet | ERC | EDUCATION - RELOCATABLE CLASSROOM | Existing | CZ06 | Los Angeles Area (CZ06) |  |  |  | 1000 sf | 0 | 0 | 0 | feet/1000 sf | 1153.3199 | 1177.3199 | 1177.3199 | 0.21506 | 0.21936 | 0.21936 | 0 | 0 | 0 | 1153.3199 | 1177.3199 | 1177.3199 | 0.21506 | 0.21936 | 0.21936 | 0 | 0 | 0 | 58 | 4 | 4 | 4 | 1.3333 | 0.5 | 2.25 | 0 | 0 | 7.36 | 0 | 0 | 0 | 0 | 0 | 1 | 1 | 35.4454 | 13.1601 | [7 empty] | None | None | None | None
M-019 | ComRefrig - Door Gasket (Reach-In Refrigerator) | SDGE | COM | Electric | COMComRefrig - Door Gasket (Reach-In Refrigerator) | Tight-fitting door gasket for glass or solid doors to reach-in display case, cooler, or freezer | Deteriorated door gasket for glass or solid doors to reach-in display case, cooler, or freezer | Deteriorated door gasket for glass or solid doors to reach-in display case, cooler, or freezer | ComRefrig | Storage | Ref_Storage | DoorGasket | Reach_In | 0 | 0 | 0 | 0.19 | 43 | NA | 1 | NA | feet | ERC | EDUCATION - RELOCATABLE CLASSROOM | Existing | CZ07 | San Diego Area (CZ07) |  |  |  | 1000 sf | 0 | 0 | 0 | feet/1000 sf | 1423.4701 | 1447.4701 | 1447.4701 | 0.26694 | 0.27124 | 0.27124 | 0 | 0 | 0 | 1423.4701 | 1447.4701 | 1447.4701 | 0.26694 | 0.27124 | 0.27124 | 0 | 0 | 0 | 58 | 4 | 4 | 4 | 1.3333 | 0.5 | 2.25 | 0 | 0 | 7.36 | 0 | 0 | 0 | 0 | 0 | 1 | 1 | 35.4454 | 13.1601 | [7 empty] | None | None | None | None
M-019 | ComRefrig - Door Gasket (Reach-In Refrigerator) | SDGE | COM | Electric | COMComRefrig - Door Gasket (Reach-In Refrigerator) | Tight-fitting door gasket for glass or solid doors to reach-in display case, cooler, or freezer | Deteriorated door gasket for glass or solid doors to reach-in display case, cooler, or freezer | Deteriorated door gasket for glass or solid doors to reach-in display case, cooler, or freezer | ComRefrig | Storage | Ref_Storage | DoorGasket | Reach_In | 0 | 0 | 0 | 0.19 | 43 | NA | 1 | NA | feet | ERC | EDUCATION - RELOCATABLE CLASSROOM | Existing | CZ08 | El Toro Area (CZ08) |  |  |  | 1000 sf | 0 | 0 | 0 | feet/1000 sf | 1282.6578 | 1308.6578 | 1308.6578 | 0.23316 | 0.23776 | 0.23776 | 0 | 0 | 0 | 1282.6578 | 1308.6578 | 1308.6578 | 0.23316 | 0.23776 | 0.23776 | 0 | 0 | 0 | 58 | 4 | 4 | 4 | 1.3333 | 0.5 | 2.25 | 0 | 0 | 7.36 | 0 | 0 | 0 | 0 | 0 | 1 | 1 | 35.4454 | 13.1601 | [7 empty] | None | None | None | None
M-019 | ComRefrig - Door Gasket (Reach-In Refrigerator) | SDGE | COM | Electric | COMComRefrig - Door Gasket (Reach-In Refrigerator) | Tight-fitting door gasket for glass or solid doors to reach-in display case, cooler, or freezer | Deteriorated door gasket for glass or solid doors to reach-in display case, cooler, or freezer | Deteriorated door gasket for glass or solid doors to reach-in display case, cooler, or freezer | ComRefrig | Storage | Ref_Storage | DoorGasket | Reach_In | 0 | 0 | 0 | 0.19 | 43 | NA | 1 | NA | feet | ERC | EDUCATION - RELOCATABLE CLASSROOM | Existing | CZ10 | San Bernardino Area (CZ10) |  |  |  | 1000 sf | 0 | 0 | 0 | feet/1000 sf | 1454.0274 | 1482.0274 | 1482.0274 | 0.26764 | 0.27274 | 0.27274 | 0 | 0 | 0 | 1454.0274 | 1482.0274 | 1482.0274 | 0.26764 | 0.27274 | 0.27274 | 0 | 0 | 0 | 58 | 4 | 4 | 4 | 1.3333 | 0.5 | 2.25 | 0 | 0 | 7.36 | 0 | 0 | 0 | 0 | 0 | 1 | 1 | 35.4454 | 13.1601 | [7 empty] | None | None | None | None
M-019 | ComRefrig - Door Gasket (Reach-In Refrigerator) | SDGE | COM | Electric | COMComRefrig - Door Gasket (Reach-In Refrigerator) | Tight-fitting door gasket for glass or solid doors to reach-in display case, cooler, or freezer | Deteriorated door gasket for glass or solid doors to reach-in display case, cooler, or freezer | Deteriorated door gasket for glass or solid doors to reach-in display case, cooler, or freezer | ComRefrig | Storage | Ref_Storage | DoorGasket | Reach_In | 0 | 0 | 0 | 0.19 | 43 | NA | 1 | NA | feet | ERC | EDUCATION - RELOCATABLE CLASSROOM | Existing | CZ14 | China Lake Area (CZ14) |  |  |  | 1000 sf | 0 | 0 | 0 | feet/1000 sf | 1612.7529 | 1642.7529 | 1642.7529 | 0.305 | 0.3106 | 0.3106 | 0 | 0 | 0 | 1612.7529 | 1642.7529 | 1642.7529 | 0.305 | 0.3106 | 0.3106 | 0 | 0 | 0 | 58 | 4 | 4 | 4 | 1.3333 | 0.5 | 2.25 | 0 | 0 | 7.36 | 0 | 0 | 0 | 0 | 0 | 1 | 1 | 35.4454 | 13.1601 | [7 empty] | None | None | None | None
M-019 | ComRefrig - Door Gasket (Reach-In Refrigerator) | SDGE | COM | Electric | COMComRefrig - Door Gasket (Reach-In Refrigerator) | Tight-fitting door gasket for glass or solid doors to reach-in display case, cooler, or freezer | Deteriorated door gasket for glass or solid doors to reach-in display case, cooler, or freezer | Deteriorated door gasket for glass or solid doors to reach-in display case, cooler, or freezer | ComRefrig | Storage | Ref_Storage | DoorGasket | Reach_In | 0 | 0 | 0 | 0.19 | 43 | NA | 1 | NA | feet | ERC | EDUCATION - RELOCATABLE CLASSROOM | Existing | CZ15 | Blythe Area (CZ15) |  |  |  | 1000 sf | 0 | 0 | 0 | feet/1000 sf | 1864.2445 | 1899.2445 | 1899.2445 | 0.31826 | 0.32406 | 0.32406 | 0 | 0 | 0 | 1864.2445 | 1899.2445 | 1899.2445 | 0.31826 | 0.32406 | 0.32406 | 0 | 0 | 0 | 58 | 4 | 4 | 4 | 1.3333 | 0.5 | 2.25 | 0 | 0 | 7.36 | 0 | 0 | 0 | 0 | 0 | 1 | 1 | 35.4454 | 13.1601 | [7 empty] | None | None | None | None
M-019 | ComRefrig - Door Gasket (Reach-In Refrigerator) | PGE | COM | Electric | COMComRefrig - Door Gasket (Reach-In Refrigerator) | Tight-fitting door gasket for glass or solid doors to reach-in display case, cooler, or freezer | Deteriorated door gasket for glass or solid doors to reach-in display case, cooler, or freezer | Deteriorated door gasket for glass or solid doors to reach-in display case, cooler, or freezer | ComRefrig | Storage | Ref_Storage | DoorGasket | Reach_In | 0 | 0 | 0 | 0.19 | 43 | NA | 1 | NA | feet | ESE | EDUCATION - SECONDARY SCHOOL | Existing | CZ01 | Arcata Area (CZ01) |  |  |  | 1000 sf | 0 | 0 | 0 | feet/1000 sf | 1454.3178 | 1473.3178 | 1473.3178 | 0.27292 | 0.27662 | 0.27662 | 0 | 0 | 0 | 1454.3178 | 1473.3178 | 1473.3178 | 0.27292 | 0.27662 | 0.27662 | 0 | 0 | 0 | 58 | 4 | 4 | 4 | 1.3333 | 0.5 | 2.25 | 0 | 0 | 7.36 | 0 | 0 | 0 | 0 | 0 | 1 | 1 | 23.825 | 9.2653 | [7 empty] | None | None | None | None
M-019 | ComRefrig - Door Gasket (Reach-In Refrigerator) | PGE | COM | Electric | COMComRefrig - Door Gasket (Reach-In Refrigerator) | Tight-fitting door gasket for glass or solid doors to reach-in display case, cooler, or freezer | Deteriorated door gasket for glass or solid doors to reach-in display case, cooler, or freezer | Deteriorated door gasket for glass or solid doors to reach-in display case, cooler, or freezer | ComRefrig | Storage | Ref_Storage | DoorGasket | Reach_In | 0 | 0 | 0 | 0.19 | 43 | NA | 1 | NA | feet | ESE | EDUCATION - SECONDARY SCHOOL | Existing | CZ02 | Santa Rosa Area (CZ02) |  |  |  | 1000 sf | 0 | 0 | 0 | feet/1000 sf | 1385.2834 | 1411.2834 | 1411.2834 | 0.26242 | 0.26732 | 0.26732 | 0 | 0 | 0 | 1385.2834 | 1411.2834 | 1411.2834 | 0.26242 | 0.26732 | 0.26732 | 0 | 0 | 0 | 58 | 4 | 4 | 4 | 1.3333 | 0.5 | 2.25 | 0 | 0 | 7.36 | 0 | 0 | 0 | 0 | 0 | 1 | 1 | 23.825 | 9.2653 | [7 empty] | None | None | None | None
M-019 | ComRefrig - Door Gasket (Reach-In Refrigerator) | PGE | COM | Electric | COMComRefrig - Door Gasket (Reach-In Refrigerator) | Tight-fitting door gasket for glass or solid doors to reach-in display case, cooler, or freezer | Deteriorated door gasket for glass or solid doors to reach-in display case, cooler, or freezer | Deteriorated door gasket for glass or solid doors to reach-in display case, cooler, or freezer | ComRefrig | Storage | Ref_Storage | DoorGasket | Reach_In | 0 | 0 | 0 | 0.19 | 43 | NA | 1 | NA | feet | ESE | EDUCATION - SECONDARY SCHOOL | Existing | CZ03 | Oakland Area (CZ03) |  |  |  | 1000 sf | 0 | 0 | 0 | feet/1000 sf | 1482.7814 | 1507.7814 | 1507.7814 | 0.2685 | 0.2731 | 0.2731 | 0 | 0 | 0 | 1482.7814 | 1507.7814 | 1507.7814 | 0.2685 | 0.2731 | 0.2731 | 0 | 0 | 0 | 58 | 4 | 4 | 4 | 1.3333 | 0.5 | 2.25 | 0 | 0 | 7.36 | 0 | 0 | 0 | 0 | 0 | 1 | 1 | 23.825 | 9.2653 | [7 empty] | None | None | None | None
M-019 | ComRefrig - Door Gasket (Reach-In Refrigerator) | PGE | COM | Electric | COMComRefrig - Door Gasket (Reach-In Refrigerator) | Tight-fitting door gasket for glass or solid doors to reach-in display case, cooler, or freezer | Deteriorated door gasket for glass or solid doors to reach-in display case, cooler, or freezer | Deteriorated door gasket for glass or solid doors to reach-in display case, cooler, or freezer | ComRefrig | Storage | Ref_Storage | DoorGasket | Reach_In | 0 | 0 | 0 | 0.19 | 43 | NA | 1 | NA | feet | ESE | EDUCATION - SECONDARY SCHOOL | Existing | CZ04 | Sunnyvale Area (CZ04) |  |  |  | 1000 sf | 0 | 0 | 0 | feet/1000 sf | 1403.4245 | 1428.4245 | 1428.4245 | 0.27936 | 0.28386 | 0.28386 | 0 | 0 | 0 | 1403.4245 | 1428.4245 | 1428.4245 | 0.27936 | 0.28386 | 0.28386 | 0 | 0 | 0 | 58 | 4 | 4 | 4 | 1.3333 | 0.5 | 2.25 | 0 | 0 | 7.36 | 0 | 0 | 0 | 0 | 0 | 1 | 1 | 23.825 | 9.2653 | [7 empty] | None | None | None | None
M-019 | ComRefrig - Door Gasket (Reach-In Refrigerator) | PGE | COM | Electric | COMComRefrig - Door Gasket (Reach-In Refrigerator) | Tight-fitting door gasket for glass or solid doors to reach-in display case, cooler, or freezer | Deteriorated door gasket for glass or solid doors to reach-in display case, cooler, or freezer | Deteriorated door gasket for glass or solid doors to reach-in display case, cooler, or freezer | ComRefrig | Storage | Ref_Storage | DoorGasket | Reach_In | 0 | 0 | 0 | 0.19 | 43 | NA | 1 | NA | feet | ESE | EDUCATION - SECONDARY SCHOOL | Existing | CZ05 | Santa Maria Area (CZ05) |  |  |  | 1000 sf | 0 | 0 | 0 | feet/1000 sf | 1445.7565 | 1468.7565 | 1468.7565 | 0.26694 | 0.27124 | 0.27124 | 0 | 0 | 0 | 1445.7565 | 1468.7565 | 1468.7565 | 0.26694 | 0.27124 | 0.27124 | 0 | 0 | 0 | 58 | 4 | 4 | 4 | 1.3333 | 0.5 | 2.25 | 0 | 0 | 7.36 | 0 | 0 | 0 | 0 | 0 | 1 | 1 | 23.825 | 9.2653 | [7 empty] | None | None | None | None
M-019 | ComRefrig - Door Gasket (Reach-In Refrigerator) | PGE | COM | Electric | COMComRefrig - Door Gasket (Reach-In Refrigerator) | Tight-fitting door gasket for glass or solid doors to reach-in display case, cooler, or freezer | Deteriorated door gasket for glass or solid doors to reach-in display case, cooler, or freezer | Deteriorated door gasket for glass or solid doors to reach-in display case, cooler, or freezer | ComRefrig | Storage | Ref_Storage | DoorGasket | Reach_In | 0 | 0 | 0 | 0.19 | 43 | NA | 1 | NA | feet | ESE | EDUCATION - SECONDARY SCHOOL | Existing | CZ11 | Red Bluff Area (CZ11) |  |  |  | 1000 sf | 0 | 0 | 0 | feet/1000 sf | 1353.6761 | 1381.6761 | 1381.6761 | 0.25564 | 0.26094 | 0.26094 | 0 | 0 | 0 | 1353.6761 | 1381.6761 | 1381.6761 | 0.25564 | 0.26094 | 0.26094 | 0 | 0 | 0 | 58 | 4 | 4 | 4 | 1.3333 | 0.5 | 2.25 | 0 | 0 | 7.36 | 0 | 0 | 0 | 0 | 0 | 1 | 1 | 23.825 | 9.2653 | [7 empty] | None | None | None | None
M-019 | ComRefrig - Door Gasket (Reach-In Refrigerator) | PGE | COM | Electric | COMComRefrig - Door Gasket (Reach-In Refrigerator) | Tight-fitting door gasket for glass or solid doors to reach-in display case, cooler, or freezer | Deteriorated door gasket for glass or solid doors to reach-in display case, cooler, or freezer | Deteriorated door gasket for glass or solid doors to reach-in display case, cooler, or freezer | ComRefrig | Storage | Ref_Storage | DoorGasket | Reach_In | 0 | 0 | 0 | 0.19 | 43 | NA | 1 | NA | feet | ESE | EDUCATION - SECONDARY SCHOOL | Existing | CZ12 | Sacramento Area (CZ12) |  |  |  | 1000 sf | 0 | 0 | 0 | feet/1000 sf | 1419.4701 | 1447.4701 | 1447.4701 | 0.25887 | 0.26397 | 0.26397 | 0 | 0 | 0 | 1419.4701 | 1447.4701 | 1447.4701 | 0.25887 | 0.26397 | 0.26397 | 0 | 0 | 0 | 58 | 4 | 4 | 4 | 1.3333 | 0.5 | 2.25 | 0 | 0 | 7.36 | 0 | 0 | 0 | 0 | 0 | 1 | 1 | 23.825 | 9.2653 | [7 empty] | None | None | None | None
M-019 | ComRefrig - Door Gasket (Reach-In Refrigerator) | PGE | COM | Electric | COMComRefrig - Door Gasket (Reach-In Refrigerator) | Tight-fitting door gasket for glass or solid doors to reach-in display case, cooler, or freezer | Deteriorated door gasket for glass or solid doors to reach-in display case, cooler, or freezer | Deteriorated door gasket for glass or solid doors to reach-in display case, cooler, or freezer | ComRefrig | Storage | Ref_Storage | DoorGasket | Reach_In | 0 | 0 | 0 | 0.19 | 43 | NA | 1 | NA | feet | ESE | EDUCATION - SECONDARY SCHOOL | Existing | CZ13 | Fresno Area (CZ13) |  |  |  | 1000 sf | 0 | 0 | 0 | feet/1000 sf | 1463.0003 | 1492.0003 | 1492.0003 | 0.27745 | 0.28265 | 0.28265 | 0 | 0 | 0 | 1463.0003 | 1492.0003 | 1492.0003 | 0.27745 | 0.28265 | 0.28265 | 0 | 0 | 0 | 58 | 4 | 4 | 4 | 1.3333 | 0.5 | 2.25 | 0 | 0 | 7.36 | 0 | 0 | 0 | 0 | 0 | 1 | 1 | 23.825 | 9.2653 | [7 empty] | None | None | None | None
M-019 | ComRefrig - Door Gasket (Reach-In Refrigerator) | PGE | COM | Electric | COMComRefrig - Door Gasket (Reach-In Refrigerator) | Tight-fitting door gasket for glass or solid doors to reach-in display case, cooler, or freezer | Deteriorated door gasket for glass or solid doors to reach-in display case, cooler, or freezer | Deteriorated door gasket for glass or solid doors to reach-in display case, cooler, or freezer | ComRefrig | Storage | Ref_Storage | DoorGasket | Reach_In | 0 | 0 | 0 | 0.19 | 43 | NA | 1 | NA | feet | ESE | EDUCATION - SECONDARY SCHOOL | Existing | CZ16 | Mount Shasta Area (CZ16) |  |  |  | 1000 sf | 0 | 0 | 0 | feet/1000 sf | 1134.9623 | 1157.9623 | 1157.9623 | 0.23316 | 0.23776 | 0.23776 | 0 | 0 | 0 | 1134.9623 | 1157.9623 | 1157.9623 | 0.23316 | 0.23776 | 0.23776 | 0 | 0 | 0 | 58 | 4 | 4 | 4 | 1.3333 | 0.5 | 2.25 | 0 | 0 | 7.36 | 0 | 0 | 0 | 0 | 0 | 1 | 1 | 23.825 | 9.2653 | [7 empty] | None | None | None | None
M-019 | ComRefrig - Door Gasket (Reach-In Refrigerator) | SCE | COM | Electric | COMComRefrig - Door Gasket (Reach-In Refrigerator) | Tight-fitting door gasket for glass or solid doors to reach-in display case, cooler, or freezer | Deteriorated door gasket for glass or solid doors to reach-in display case, cooler, or freezer | Deteriorated door gasket for glass or solid doors to reach-in display case, cooler, or freezer | ComRefrig | Storage | Ref_Storage | DoorGasket | Reach_In | 0 | 0 | 0 | 0.19 | 43 | NA | 1 | NA | feet | ESE | EDUCATION - SECONDARY SCHOOL | Existing | CZ10 | San Bernardino Area (CZ10) |  |  |  | 1000 sf | 0 | 0 | 0 | feet/1000 sf | 1454.0274 | 1482.0274 | 1482.0274 | 0.26764 | 0.27274 | 0.27274 | 0 | 0 | 0 | 1454.0274 | 1482.0274 | 1482.0274 | 0.26764 | 0.27274 | 0.27274 | 0 | 0 | 0 | 58 | 4 | 4 | 4 | 1.3333 | 0.5 | 2.25 | 0 | 0 | 7.36 | 0 | 0 | 0 | 0 | 0 | 1 | 1 | 35.4602 | 13.1453 | [7 empty] | None | None | None | None
M-019 | ComRefrig - Door Gasket (Reach-In Refrigerator) | SCE | COM | Electric | COMComRefrig - Door Gasket (Reach-In Refrigerator) | Tight-fitting door gasket for glass or solid doors to reach-in display case, cooler, or freezer | Deteriorated door gasket for glass or solid doors to reach-in display case, cooler, or freezer | Deteriorated door gasket for glass or solid doors to reach-in display case, cooler, or freezer | ComRefrig | Storage | Ref_Storage | DoorGasket | Reach_In | 0 | 0 | 0 | 0.19 | 43 | NA | 1 | NA | feet | ESE | EDUCATION - SECONDARY SCHOOL | Existing | CZ13 | Fresno Area (CZ13) |  |  |  | 1000 sf | 0 | 0 | 0 | feet/1000 sf | 1463.0003 | 1492.0003 | 1492.0003 | 0.27745 | 0.28265 | 0.28265 | 0 | 0 | 0 | 1463.0003 | 1492.0003 | 1492.0003 | 0.27745 | 0.28265 | 0.28265 | 0 | 0 | 0 | 58 | 4 | 4 | 4 | 1.3333 | 0.5 | 2.25 | 0 | 0 | 7.36 | 0 | 0 | 0 | 0 | 0 | 1 | 1 | 35.4602 | 13.1453 | [7 empty] | None | None | None | None
M-019 | ComRefrig - Door Gasket (Reach-In Refrigerator) | SCE | COM | Electric | COMComRefrig - Door Gasket (Reach-In Refrigerator) | Tight-fitting door gasket for glass or solid doors to reach-in display case, cooler, or freezer | Deteriorated door gasket for glass or solid doors to reach-in display case, cooler, or freezer | Deteriorated door gasket for glass or solid doors to reach-in display case, cooler, or freezer | ComRefrig | Storage | Ref_Storage | DoorGasket | Reach_In | 0 | 0 | 0 | 0.19 | 43 | NA | 1 | NA | feet | ESE | EDUCATION - SECONDARY SCHOOL | Existing | CZ14 | China Lake Area (CZ14) |  |  |  | 1000 sf | 0 | 0 | 0 | feet/1000 sf | 1612.7529 | 1642.7529 | 1642.7529 | 0.305 | 0.3106 | 0.3106 | 0 | 0 | 0 | 1612.7529 | 1642.7529 | 1642.7529 | 0.305 | 0.3106 | 0.3106 | 0 | 0 | 0 | 58 | 4 | 4 | 4 | 1.3333 | 0.5 | 2.25 | 0 | 0 | 7.36 | 0 | 0 | 0 | 0 | 0 | 1 | 1 | 35.4602 | 13.1453 | [7 empty] | None | None | None | None
M-019 | ComRefrig - Door Gasket (Reach-In Refrigerator) | SCE | COM | Electric | COMComRefrig - Door Gasket (Reach-In Refrigerator) | Tight-fitting door gasket for glass or solid doors to reach-in display case, cooler, or freezer | Deteriorated door gasket for glass or solid doors to reach-in display case, cooler, or freezer | Deteriorated door gasket for glass or solid doors to reach-in display case, cooler, or freezer | ComRefrig | Storage | Ref_Storage | DoorGasket | Reach_In | 0 | 0 | 0 | 0.19 | 43 | NA | 1 | NA | feet | ESE | EDUCATION - SECONDARY SCHOOL | Existing | CZ15 | Blythe Area (CZ15) |  |  |  | 1000 sf | 0 | 0 | 0 | feet/1000 sf | 1864.2445 | 1899.2445 | 1899.2445 | 0.31826 | 0.32406 | 0.32406 | 0 | 0 | 0 | 1864.2445 | 1899.2445 | 1899.2445 | 0.31826 | 0.32406 | 0.32406 | 0 | 0 | 0 | 58 | 4 | 4 | 4 | 1.3333 | 0.5 | 2.25 | 0 | 0 | 7.36 | 0 | 0 | 0 | 0 | 0 | 1 | 1 | 35.4602 | 13.1453 | [7 empty] | None | None | None | None
M-019 | ComRefrig - Door Gasket (Reach-In Refrigerator) | SCE | COM | Electric | COMComRefrig - Door Gasket (Reach-In Refrigerator) | Tight-fitting door gasket for glass or solid doors to reach-in display case, cooler, or freezer | Deteriorated door gasket for glass or solid doors to reach-in display case, cooler, or freezer | Deteriorated door gasket for glass or solid doors to reach-in display case, cooler, or freezer | ComRefrig | Storage | Ref_Storage | DoorGasket | Reach_In | 0 | 0 | 0 | 0.19 | 43 | NA | 1 | NA | feet | ESE | EDUCATION - SECONDARY SCHOOL | Existing | CZ16 | Mount Shasta Area (CZ16) |  |  |  | 1000 sf | 0 | 0 | 0 | feet/1000 sf | 1134.9623 | 1157.9623 | 1157.9623 | 0.23316 | 0.23776 | 0.23776 | 0 | 0 | 0 | 1134.9623 | 1157.9623 | 1157.9623 | 0.23316 | 0.23776 | 0.23776 | 0 | 0 | 0 | 58 | 4 | 4 | 4 | 1.3333 | 0.5 | 2.25 | 0 | 0 | 7.36 | 0 | 0 | 0 | 0 | 0 | 1 | 1 | 35.4602 | 13.1453 | [7 empty] | None | None | None | None
M-019 | ComRefrig - Door Gasket (Reach-In Refrigerator) | SDGE | COM | Electric | COMComRefrig - Door Gasket (Reach-In Refrigerator) | Tight-fitting door gasket for glass or solid doors to reach-in display case, cooler, or freezer | Deteriorated door gasket for glass or solid doors to reach-in display case, cooler, or freezer | Deteriorated door gasket for glass or solid doors to reach-in display case, cooler, or freezer | ComRefrig | Storage | Ref_Storage | DoorGasket | Reach_In | 0 | 0 | 0 | 0.19 | 43 | NA | 1 | NA | feet | ESE | EDUCATION - SECONDARY SCHOOL | Existing | CZ10 | San Bernardino Area (CZ10) |  |  |  | 1000 sf | 0 | 0 | 0 | feet/1000 sf | 1454.0274 | 1482.0274 | 1482.0274 | 0.26764 | 0.27274 | 0.27274 | 0 | 0 | 0 | 1454.0274 | 1482.0274 | 1482.0274 | 0.26764 | 0.27274 | 0.27274 | 0 | 0 | 0 | 58 | 4 | 4 | 4 | 1.3333 | 0.5 | 2.25 | 0 | 0 | 7.36 | 0 | 0 | 0 | 0 | 0 | 1 | 1 | 35.4454 | 13.1601 | [7 empty] | None | None | None | None
M-019 | ComRefrig - Door Gasket (Reach-In Refrigerator) | SDGE | COM | Electric | COMComRefrig - Door Gasket (Reach-In Refrigerator) | Tight-fitting door gasket for glass or solid doors to reach-in display case, cooler, or freezer | Deteriorated door gasket for glass or solid doors to reach-in display case, cooler, or freezer | Deteriorated door gasket for glass or solid doors to reach-in display case, cooler, or freezer | ComRefrig | Storage | Ref_Storage | DoorGasket | Reach_In | 0 | 0 | 0 | 0.19 | 43 | NA | 1 | NA | feet | ESE | EDUCATION - SECONDARY SCHOOL | Existing | CZ14 | China Lake Area (CZ14) |  |  |  | 1000 sf | 0 | 0 | 0 | feet/1000 sf | 1612.7529 | 1642.7529 | 1642.7529 | 0.305 | 0.3106 | 0.3106 | 0 | 0 | 0 | 1612.7529 | 1642.7529 | 1642.7529 | 0.305 | 0.3106 | 0.3106 | 0 | 0 | 0 | 58 | 4 | 4 | 4 | 1.3333 | 0.5 | 2.25 | 0 | 0 | 7.36 | 0 | 0 | 0 | 0 | 0 | 1 | 1 | 35.4454 | 13.1601 | [7 empty] | None | None | None | None
M-019 | ComRefrig - Door Gasket (Reach-In Refrigerator) | SDGE | COM | Electric | COMComRefrig - Door Gasket (Reach-In Refrigerator) | Tight-fitting door gasket for glass or solid doors to reach-in display case, cooler, or freezer | Deteriorated door gasket for glass or solid doors to reach-in display case, cooler, or freezer | Deteriorated door gasket for glass or solid doors to reach-in display case, cooler, or freezer | ComRefrig | Storage | Ref_Storage | DoorGasket | Reach_In | 0 | 0 | 0 | 0.19 | 43 | NA | 1 | NA | feet | ESE | EDUCATION - SECONDARY SCHOOL | Existing | CZ15 | Blythe Area (CZ15) |  |  |  | 1000 sf | 0 | 0 | 0 | feet/1000 sf | 1864.2445 | 1899.2445 | 1899.2445 | 0.31826 | 0.32406 | 0.32406 | 0 | 0 | 0 | 1864.2445 | 1899.2445 | 1899.2445 | 0.31826 | 0.32406 | 0.32406 | 0 | 0 | 0 | 58 | 4 | 4 | 4 | 1.3333 | 0.5 | 2.25 | 0 | 0 | 7.36 | 0 | 0 | 0 | 0 | 0 | 1 | 1 | 35.4454 | 13.1601 | [7 empty] | None | None | None | None
M-019 | ComRefrig - Door Gasket (Reach-In Refrigerator) | PGE | COM | Electric | COMComRefrig - Door Gasket (Reach-In Refrigerator) | Tight-fitting door gasket for glass or solid doors to reach-in display case, cooler, or freezer | Deteriorated door gasket for glass or solid doors to reach-in display case, cooler, or freezer | Deteriorated door gasket for glass or solid doors to reach-in display case, cooler, or freezer | ComRefrig | Storage | Ref_Storage | DoorGasket | Reach_In | 0 | 0 | 0 | 0.19 | 43 | NA | 1 | NA | feet | EUN | EDUCATION - UNIVERSITY | Existing | CZ01 | Arcata Area (CZ01) |  |  |  | 1000 sf | 0 | 0 | 0 | feet/1000 sf | 1454.3178 | 1473.3178 | 1473.3178 | 0.27292 | 0.27662 | 0.27662 | 0 | 0 | 0 | 1454.3178 | 1473.3178 | 1473.3178 | 0.27292 | 0.27662 | 0.27662 | 0 | 0 | 0 | 58 | 4 | 4 | 4 | 1.3333 | 0.5 | 2.25 | 0 | 0 | 7.36 | 0 | 0 | 0 | 0 | 0 | 1 | 1 | 23.825 | 9.2653 | [7 empty] | None | None | None | None
M-019 | ComRefrig - Door Gasket (Reach-In Refrigerator) | PGE | COM | Electric | COMComRefrig - Door Gasket (Reach-In Refrigerator) | Tight-fitting door gasket for glass or solid doors to reach-in display case, cooler, or freezer | Deteriorated door gasket for glass or solid doors to reach-in display case, cooler, or freezer | Deteriorated door gasket for glass or solid doors to reach-in display case, cooler, or freezer | ComRefrig | Storage | Ref_Storage | DoorGasket | Reach_In | 0 | 0 | 0 | 0.19 | 43 | NA | 1 | NA | feet | EUN | EDUCATION - UNIVERSITY | Existing | CZ02 | Santa Rosa Area (CZ02) |  |  |  | 1000 sf | 0 | 0 | 0 | feet/1000 sf | 1385.2834 | 1411.2834 | 1411.2834 | 0.26242 | 0.26732 | 0.26732 | 0 | 0 | 0 | 1385.2834 | 1411.2834 | 1411.2834 | 0.26242 | 0.26732 | 0.26732 | 0 | 0 | 0 | 58 | 4 | 4 | 4 | 1.3333 | 0.5 | 2.25 | 0 | 0 | 7.36 | 0 | 0 | 0 | 0 | 0 | 1 | 1 | 23.825 | 9.2653 | [7 empty] | None | None | None | None
M-019 | ComRefrig - Door Gasket (Reach-In Refrigerator) | PGE | COM | Electric | COMComRefrig - Door Gasket (Reach-In Refrigerator) | Tight-fitting door gasket for glass or solid doors to reach-in display case, cooler, or freezer | Deteriorated door gasket for glass or solid doors to reach-in display case, cooler, or freezer | Deteriorated door gasket for glass or solid doors to reach-in display case, cooler, or freezer | ComRefrig | Storage | Ref_Storage | DoorGasket | Reach_In | 0 | 0 | 0 | 0.19 | 43 | NA | 1 | NA | feet | EUN | EDUCATION - UNIVERSITY | Existing | CZ03 | Oakland Area (CZ03) |  |  |  | 1000 sf | 0 | 0 | 0 | feet/1000 sf | 1482.7814 | 1507.7814 | 1507.7814 | 0.2685 | 0.2731 | 0.2731 | 0 | 0 | 0 | 1482.7814 | 1507.7814 | 1507.7814 | 0.2685 | 0.2731 | 0.2731 | 0 | 0 | 0 | 58 | 4 | 4 | 4 | 1.3333 | 0.5 | 2.25 | 0 | 0 | 7.36 | 0 | 0 | 0 | 0 | 0 | 1 | 1 | 23.825 | 9.2653 | [7 empty] | None | None | None | None
M-019 | ComRefrig - Door Gasket (Reach-In Refrigerator) | PGE | COM | Electric | COMComRefrig - Door Gasket (Reach-In Refrigerator) | Tight-fitting door gasket for glass or solid doors to reach-in display case, cooler, or freezer | Deteriorated door gasket for glass or solid doors to reach-in display case, cooler, or freezer | Deteriorated door gasket for glass or solid doors to reach-in display case, cooler, or freezer | ComRefrig | Storage | Ref_Storage | DoorGasket | Reach_In | 0 | 0 | 0 | 0.19 | 43 | NA | 1 | NA | feet | EUN | EDUCATION - UNIVERSITY | Existing | CZ04 | Sunnyvale Area (CZ04) |  |  |  | 1000 sf | 0 | 0 | 0 | feet/1000 sf | 1403.4245 | 1428.4245 | 1428.4245 | 0.27936 | 0.28386 | 0.28386 | 0 | 0 | 0 | 1403.4245 | 1428.4245 | 1428.4245 | 0.27936 | 0.28386 | 0.28386 | 0 | 0 | 0 | 58 | 4 | 4 | 4 | 1.3333 | 0.5 | 2.25 | 0 | 0 | 7.36 | 0 | 0 | 0 | 0 | 0 | 1 | 1 | 23.825 | 9.2653 | [7 empty] | None | None | None | None
M-019 | ComRefrig - Door Gasket (Reach-In Refrigerator) | PGE | COM | Electric | COMComRefrig - Door Gasket (Reach-In Refrigerator) | Tight-fitting door gasket for glass or solid doors to reach-in display case, cooler, or freezer | Deteriorated door gasket for glass or solid doors to reach-in display case, cooler, or freezer | Deteriorated door gasket for glass or solid doors to reach-in display case, cooler, or freezer | ComRefrig | Storage | Ref_Storage | DoorGasket | Reach_In | 0 | 0 | 0 | 0.19 | 43 | NA | 1 | NA | feet | EUN | EDUCATION - UNIVERSITY | Existing | CZ05 | Santa Maria Area (CZ05) |  |  |  | 1000 sf | 0 | 0 | 0 | feet/1000 sf | 1445.7565 | 1468.7565 | 1468.7565 | 0.26694 | 0.27124 | 0.27124 | 0 | 0 | 0 | 1445.7565 | 1468.7565 | 1468.7565 | 0.26694 | 0.27124 | 0.27124 | 0 | 0 | 0 | 58 | 4 | 4 | 4 | 1.3333 | 0.5 | 2.25 | 0 | 0 | 7.36 | 0 | 0 | 0 | 0 | 0 | 1 | 1 | 23.825 | 9.2653 | [7 empty] | None | None | None | None
M-019 | ComRefrig - Door Gasket (Reach-In Refrigerator) | PGE | COM | Electric | COMComRefrig - Door Gasket (Reach-In Refrigerator) | Tight-fitting door gasket for glass or solid doors to reach-in display case, cooler, or freezer | Deteriorated door gasket for glass or solid doors to reach-in display case, cooler, or freezer | Deteriorated door gasket for glass or solid doors to reach-in display case, cooler, or freezer | ComRefrig | Storage | Ref_Storage | DoorGasket | Reach_In | 0 | 0 | 0 | 0.19 | 43 | NA | 1 | NA | feet | EUN | EDUCATION - UNIVERSITY | Existing | CZ11 | Red Bluff Area (CZ11) |  |  |  | 1000 sf | 0 | 0 | 0 | feet/1000 sf | 1353.6761 | 1381.6761 | 1381.6761 | 0.25564 | 0.26094 | 0.26094 | 0 | 0 | 0 | 1353.6761 | 1381.6761 | 1381.6761 | 0.25564 | 0.26094 | 0.26094 | 0 | 0 | 0 | 58 | 4 | 4 | 4 | 1.3333 | 0.5 | 2.25 | 0 | 0 | 7.36 | 0 | 0 | 0 | 0 | 0 | 1 | 1 | 23.825 | 9.2653 | [7 empty] | None | None | None | None
M-019 | ComRefrig - Door Gasket (Reach-In Refrigerator) | PGE | COM | Electric | COMComRefrig - Door Gasket (Reach-In Refrigerator) | Tight-fitting door gasket for glass or solid doors to reach-in display case, cooler, or freezer | Deteriorated door gasket for glass or solid doors to reach-in display case, cooler, or freezer | Deteriorated door gasket for glass or solid doors to reach-in display case, cooler, or freezer | ComRefrig | Storage | Ref_Storage | DoorGasket | Reach_In | 0 | 0 | 0 | 0.19 | 43 | NA | 1 | NA | feet | EUN | EDUCATION - UNIVERSITY | Existing | CZ12 | Sacramento Area (CZ12) |  |  |  | 1000 sf | 0 | 0 | 0 | feet/1000 sf | 1419.4701 | 1447.4701 | 1447.4701 | 0.25887 | 0.26397 | 0.26397 | 0 | 0 | 0 | 1419.4701 | 1447.4701 | 1447.4701 | 0.25887 | 0.26397 | 0.26397 | 0 | 0 | 0 | 58 | 4 | 4 | 4 | 1.3333 | 0.5 | 2.25 | 0 | 0 | 7.36 | 0 | 0 | 0 | 0 | 0 | 1 | 1 | 23.825 | 9.2653 | [7 empty] | None | None | None | None
M-019 | ComRefrig - Door Gasket (Reach-In Refrigerator) | PGE | COM | Electric | COMComRefrig - Door Gasket (Reach-In Refrigerator) | Tight-fitting door gasket for glass or solid doors to reach-in display case, cooler, or freezer | Deteriorated door gasket for glass or solid doors to reach-in display case, cooler, or freezer | Deteriorated door gasket for glass or solid doors to reach-in display case, cooler, or freezer | ComRefrig | Storage | Ref_Storage | DoorGasket | Reach_In | 0 | 0 | 0 | 0.19 | 43 | NA | 1 | NA | feet | EUN | EDUCATION - UNIVERSITY | Existing | CZ13 | Fresno Area (CZ13) |  |  |  | 1000 sf | 0 | 0 | 0 | feet/1000 sf | 1463.0003 | 1492.0003 | 1492.0003 | 0.27745 | 0.28265 | 0.28265 | 0 | 0 | 0 | 1463.0003 | 1492.0003 | 1492.0003 | 0.27745 | 0.28265 | 0.28265 | 0 | 0 | 0 | 58 | 4 | 4 | 4 | 1.3333 | 0.5 | 2.25 | 0 | 0 | 7.36 | 0 | 0 | 0 | 0 | 0 | 1 | 1 | 23.825 | 9.2653 | [7 empty] | None | None | None | None
M-019 | ComRefrig - Door Gasket (Reach-In Refrigerator) | PGE | COM | Electric | COMComRefrig - Door Gasket (Reach-In Refrigerator) | Tight-fitting door gasket for glass or solid doors to reach-in display case, cooler, or freezer | Deteriorated door gasket for glass or solid doors to reach-in display case, cooler, or freezer | Deteriorated door gasket for glass or solid doors to reach-in display case, cooler, or freezer | ComRefrig | Storage | Ref_Storage | DoorGasket | Reach_In | 0 | 0 | 0 | 0.19 | 43 | NA | 1 | NA | feet | EUN | EDUCATION - UNIVERSITY | Existing | CZ16 | Mount Shasta Area (CZ16) |  |  |  | 1000 sf | 0 | 0 | 0 | feet/1000 sf | 1134.9623 | 1157.9623 | 1157.9623 | 0.23316 | 0.23776 | 0.23776 | 0 | 0 | 0 | 1134.9623 | 1157.9623 | 1157.9623 | 0.23316 | 0.23776 | 0.23776 | 0 | 0 | 0 | 58 | 4 | 4 | 4 | 1.3333 | 0.5 | 2.25 | 0 | 0 | 7.36 | 0 | 0 | 0 | 0 | 0 | 1 | 1 | 23.825 | 9.2653 | [7 empty] | None | None | None | None
M-019 | ComRefrig - Door Gasket (Reach-In Refrigerator) | SCE | COM | Electric | COMComRefrig - Door Gasket (Reach-In Refrigerator) | Tight-fitting door gasket for glass or solid doors to reach-in display case, cooler, or freezer | Deteriorated door gasket for glass or solid doors to reach-in display case, cooler, or freezer | Deteriorated door gasket for glass or solid doors to reach-in display case, cooler, or freezer | ComRefrig | Storage | Ref_Storage | DoorGasket | Reach_In | 0 | 0 | 0 | 0.19 | 43 | NA | 1 | NA | feet | EUN | EDUCATION - UNIVERSITY | Existing | CZ05 | Santa Maria Area (CZ05) |  |  |  | 1000 sf | 0 | 0 | 0 | feet/1000 sf | 1445.7565 | 1468.7565 | 1468.7565 | 0.26694 | 0.27124 | 0.27124 | 0 | 0 | 0 | 1445.7565 | 1468.7565 | 1468.7565 | 0.26694 | 0.27124 | 0.27124 | 0 | 0 | 0 | 58 | 4 | 4 | 4 | 1.3333 | 0.5 | 2.25 | 0 | 0 | 7.36 | 0 | 0 | 0 | 0 | 0 | 1 | 1 | 35.4602 | 13.1453 | [7 empty] | None | None | None | None
M-019 | ComRefrig - Door Gasket (Reach-In Refrigerator) | SCE | COM | Electric | COMComRefrig - Door Gasket (Reach-In Refrigerator) | Tight-fitting door gasket for glass or solid doors to reach-in display case, cooler, or freezer | Deteriorated door gasket for glass or solid doors to reach-in display case, cooler, or freezer | Deteriorated door gasket for glass or solid doors to reach-in display case, cooler, or freezer | ComRefrig | Storage | Ref_Storage | DoorGasket | Reach_In | 0 | 0 | 0 | 0.19 | 43 | NA | 1 | NA | feet | EUN | EDUCATION - UNIVERSITY | Existing | CZ06 | Los Angeles Area (CZ06) |  |  |  | 1000 sf | 0 | 0 | 0 | feet/1000 sf | 1153.3199 | 1177.3199 | 1177.3199 | 0.21506 | 0.21936 | 0.21936 | 0 | 0 | 0 | 1153.3199 | 1177.3199 | 1177.3199 | 0.21506 | 0.21936 | 0.21936 | 0 | 0 | 0 | 58 | 4 | 4 | 4 | 1.3333 | 0.5 | 2.25 | 0 | 0 | 7.36 | 0 | 0 | 0 | 0 | 0 | 1 | 1 | 35.4602 | 13.1453 | [7 empty] | None | None | None | None
M-019 | ComRefrig - Door Gasket (Reach-In Refrigerator) | SCE | COM | Electric | COMComRefrig - Door Gasket (Reach-In Refrigerator) | Tight-fitting door gasket for glass or solid doors to reach-in display case, cooler, or freezer | Deteriorated door gasket for glass or solid doors to reach-in display case, cooler, or freezer | Deteriorated door gasket for glass or solid doors to reach-in display case, cooler, or freezer | ComRefrig | Storage | Ref_Storage | DoorGasket | Reach_In | 0 | 0 | 0 | 0.19 | 43 | NA | 1 | NA | feet | EUN | EDUCATION - UNIVERSITY | Existing | CZ08 | El Toro Area (CZ08) |  |  |  | 1000 sf | 0 | 0 | 0 | feet/1000 sf | 1282.6578 | 1308.6578 | 1308.6578 | 0.23316 | 0.23776 | 0.23776 | 0 | 0 | 0 | 1282.6578 | 1308.6578 | 1308.6578 | 0.23316 | 0.23776 | 0.23776 | 0 | 0 | 0 | 58 | 4 | 4 | 4 | 1.3333 | 0.5 | 2.25 | 0 | 0 | 7.36 | 0 | 0 | 0 | 0 | 0 | 1 | 1 | 35.4602 | 13.1453 | [7 empty] | None | None | None | None
M-019 | ComRefrig - Door Gasket (Reach-In Refrigerator) | SCE | COM | Electric | COMComRefrig - Door Gasket (Reach-In Refrigerator) | Tight-fitting door gasket for glass or solid doors to reach-in display case, cooler, or freezer | Deteriorated door gasket for glass or solid doors to reach-in display case, cooler, or freezer | Deteriorated door gasket for glass or solid doors to reach-in display case, cooler, or freezer | ComRefrig | Storage | Ref_Storage | DoorGasket | Reach_In | 0 | 0 | 0 | 0.19 | 43 | NA | 1 | NA | feet | EUN | EDUCATION - UNIVERSITY | Existing | CZ09 | Pasadena Area (CZ09) |  |  |  | 1000 sf | 0 | 0 | 0 | feet/1000 sf | 1352.2418 | 1379.2418 | 1379.2418 | 0.24807 | 0.25287 | 0.25287 | 0 | 0 | 0 | 1352.2418 | 1379.2418 | 1379.2418 | 0.24807 | 0.25287 | 0.25287 | 0 | 0 | 0 | 58 | 4 | 4 | 4 | 1.3333 | 0.5 | 2.25 | 0 | 0 | 7.36 | 0 | 0 | 0 | 0 | 0 | 1 | 1 | 35.4602 | 13.1453 | [7 empty] | None | None | None | None
M-019 | ComRefrig - Door Gasket (Reach-In Refrigerator) | SCE | COM | Electric | COMComRefrig - Door Gasket (Reach-In Refrigerator) | Tight-fitting door gasket for glass or solid doors to reach-in display case, cooler, or freezer | Deteriorated door gasket for glass or solid doors to reach-in display case, cooler, or freezer | Deteriorated door gasket for glass or solid doors to reach-in display case, cooler, or freezer | ComRefrig | Storage | Ref_Storage | DoorGasket | Reach_In | 0 | 0 | 0 | 0.19 | 43 | NA | 1 | NA | feet | EUN | EDUCATION - UNIVERSITY | Existing | CZ10 | San Bernardino Area (CZ10) |  |  |  | 1000 sf | 0 | 0 | 0 | feet/1000 sf | 1454.0274 | 1482.0274 | 1482.0274 | 0.26764 | 0.27274 | 0.27274 | 0 | 0 | 0 | 1454.0274 | 1482.0274 | 1482.0274 | 0.26764 | 0.27274 | 0.27274 | 0 | 0 | 0 | 58 | 4 | 4 | 4 | 1.3333 | 0.5 | 2.25 | 0 | 0 | 7.36 | 0 | 0 | 0 | 0 | 0 | 1 | 1 | 35.4602 | 13.1453 | [7 empty] | None | None | None | None
M-019 | ComRefrig - Door Gasket (Reach-In Refrigerator) | SCE | COM | Electric | COMComRefrig - Door Gasket (Reach-In Refrigerator) | Tight-fitting door gasket for glass or solid doors to reach-in display case, cooler, or freezer | Deteriorated door gasket for glass or solid doors to reach-in display case, cooler, or freezer | Deteriorated door gasket for glass or solid doors to reach-in display case, cooler, or freezer | ComRefrig | Storage | Ref_Storage | DoorGasket | Reach_In | 0 | 0 | 0 | 0.19 | 43 | NA | 1 | NA | feet | EUN | EDUCATION - UNIVERSITY | Existing | CZ13 | Fresno Area (CZ13) |  |  |  | 1000 sf | 0 | 0 | 0 | feet/1000 sf | 1463.0003 | 1492.0003 | 1492.0003 | 0.27745 | 0.28265 | 0.28265 | 0 | 0 | 0 | 1463.0003 | 1492.0003 | 1492.0003 | 0.27745 | 0.28265 | 0.28265 | 0 | 0 | 0 | 58 | 4 | 4 | 4 | 1.3333 | 0.5 | 2.25 | 0 | 0 | 7.36 | 0 | 0 | 0 | 0 | 0 | 1 | 1 | 35.4602 | 13.1453 | [7 empty] | None | None | None | None
M-019 | ComRefrig - Door Gasket (Reach-In Refrigerator) | SCE | COM | Electric | COMComRefrig - Door Gasket (Reach-In Refrigerator) | Tight-fitting door gasket for glass or solid doors to reach-in display case, cooler, or freezer | Deteriorated door gasket for glass or solid doors to reach-in display case, cooler, or freezer | Deteriorated door gasket for glass or solid doors to reach-in display case, cooler, or freezer | ComRefrig | Storage | Ref_Storage | DoorGasket | Reach_In | 0 | 0 | 0 | 0.19 | 43 | NA | 1 | NA | feet | EUN | EDUCATION - UNIVERSITY | Existing | CZ14 | China Lake Area (CZ14) |  |  |  | 1000 sf | 0 | 0 | 0 | feet/1000 sf | 1612.7529 | 1642.7529 | 1642.7529 | 0.305 | 0.3106 | 0.3106 | 0 | 0 | 0 | 1612.7529 | 1642.7529 | 1642.7529 | 0.305 | 0.3106 | 0.3106 | 0 | 0 | 0 | 58 | 4 | 4 | 4 | 1.3333 | 0.5 | 2.25 | 0 | 0 | 7.36 | 0 | 0 | 0 | 0 | 0 | 1 | 1 | 35.4602 | 13.1453 | [7 empty] | None | None | None | None
M-019 | ComRefrig - Door Gasket (Reach-In Refrigerator) | SCE | COM | Electric | COMComRefrig - Door Gasket (Reach-In Refrigerator) | Tight-fitting door gasket for glass or solid doors to reach-in display case, cooler, or freezer | Deteriorated door gasket for glass or solid doors to reach-in display case, cooler, or freezer | Deteriorated door gasket for glass or solid doors to reach-in display case, cooler, or freezer | ComRefrig | Storage | Ref_Storage | DoorGasket | Reach_In | 0 | 0 | 0 | 0.19 | 43 | NA | 1 | NA | feet | EUN | EDUCATION - UNIVERSITY | Existing | CZ15 | Blythe Area (CZ15) |  |  |  | 1000 sf | 0 | 0 | 0 | feet/1000 sf | 1864.2445 | 1899.2445 | 1899.2445 | 0.31826 | 0.32406 | 0.32406 | 0 | 0 | 0 | 1864.2445 | 1899.2445 | 1899.2445 | 0.31826 | 0.32406 | 0.32406 | 0 | 0 | 0 | 58 | 4 | 4 | 4 | 1.3333 | 0.5 | 2.25 | 0 | 0 | 7.36 | 0 | 0 | 0 | 0 | 0 | 1 | 1 | 35.4602 | 13.1453 | [7 empty] | None | None | None | None
M-019 | ComRefrig - Door Gasket (Reach-In Refrigerator) | SCE | COM | Electric | COMComRefrig - Door Gasket (Reach-In Refrigerator) | Tight-fitting door gasket for glass or solid doors to reach-in display case, cooler, or freezer | Deteriorated door gasket for glass or solid doors to reach-in display case, cooler, or freezer | Deteriorated door gasket for glass or solid doors to reach-in display case, cooler, or freezer | ComRefrig | Storage | Ref_Storage | DoorGasket | Reach_In | 0 | 0 | 0 | 0.19 | 43 | NA | 1 | NA | feet | EUN | EDUCATION - UNIVERSITY | Existing | CZ16 | Mount Shasta Area (CZ16) |  |  |  | 1000 sf | 0 | 0 | 0 | feet/1000 sf | 1134.9623 | 1157.9623 | 1157.9623 | 0.23316 | 0.23776 | 0.23776 | 0 | 0 | 0 | 1134.9623 | 1157.9623 | 1157.9623 | 0.23316 | 0.23776 | 0.23776 | 0 | 0 | 0 | 58 | 4 | 4 | 4 | 1.3333 | 0.5 | 2.25 | 0 | 0 | 7.36 | 0 | 0 | 0 | 0 | 0 | 1 | 1 | 35.4602 | 13.1453 | [7 empty] | None | None | None | None
M-019 | ComRefrig - Door Gasket (Reach-In Refrigerator) | SDGE | COM | Electric | COMComRefrig - Door Gasket (Reach-In Refrigerator) | Tight-fitting door gasket for glass or solid doors to reach-in display case, cooler, or freezer | Deteriorated door gasket for glass or solid doors to reach-in display case, cooler, or freezer | Deteriorated door gasket for glass or solid doors to reach-in display case, cooler, or freezer | ComRefrig | Storage | Ref_Storage | DoorGasket | Reach_In | 0 | 0 | 0 | 0.19 | 43 | NA | 1 | NA | feet | EUN | EDUCATION - UNIVERSITY | Existing | CZ14 | China Lake Area (CZ14) |  |  |  | 1000 sf | 0 | 0 | 0 | feet/1000 sf | 1612.7529 | 1642.7529 | 1642.7529 | 0.305 | 0.3106 | 0.3106 | 0 | 0 | 0 | 1612.7529 | 1642.7529 | 1642.7529 | 0.305 | 0.3106 | 0.3106 | 0 | 0 | 0 | 58 | 4 | 4 | 4 | 1.3333 | 0.5 | 2.25 | 0 | 0 | 7.36 | 0 | 0 | 0 | 0 | 0 | 1 | 1 | 35.4454 | 13.1601 | [7 empty] | None | None | None | None
M-019 | ComRefrig - Door Gasket (Reach-In Refrigerator) | SDGE | COM | Electric | COMComRefrig - Door Gasket (Reach-In Refrigerator) | Tight-fitting door gasket for glass or solid doors to reach-in display case, cooler, or freezer | Deteriorated door gasket for glass or solid doors to reach-in display case, cooler, or freezer | Deteriorated door gasket for glass or solid doors to reach-in display case, cooler, or freezer | ComRefrig | Storage | Ref_Storage | DoorGasket | Reach_In | 0 | 0 | 0 | 0.19 | 43 | NA | 1 | NA | feet | EUN | EDUCATION - UNIVERSITY | Existing | CZ15 | Blythe Area (CZ15) |  |  |  | 1000 sf | 0 | 0 | 0 | feet/1000 sf | 1864.2445 | 1899.2445 | 1899.2445 | 0.31826 | 0.32406 | 0.32406 | 0 | 0 | 0 | 1864.2445 | 1899.2445 | 1899.2445 | 0.31826 | 0.32406 | 0.32406 | 0 | 0 | 0 | 58 | 4 | 4 | 4 | 1.3333 | 0.5 | 2.25 | 0 | 0 | 7.36 | 0 | 0 | 0 | 0 | 0 | 1 | 1 | 35.4454 | 13.1601 | [7 empty] | None | None | None | None
M-019 | ComRefrig - Door Gasket (Reach-In Refrigerator) | PGE | COM | Electric | COMComRefrig - Door Gasket (Reach-In Refrigerator) | Tight-fitting door gasket for glass or solid doors to reach-in display case, cooler, or freezer | Deteriorated door gasket for glass or solid doors to reach-in display case, cooler, or freezer | Deteriorated door gasket for glass or solid doors to reach-in display case, cooler, or freezer | ComRefrig | Storage | Ref_Storage | DoorGasket | Reach_In | 0 | 0 | 0 | 0.19 | 43 | NA | 1 | NA | feet | GRO | GROCERY | Existing | CZ01 | Arcata Area (CZ01) |  |  |  | 1000 sf | 22.8532 | 10.2371 | 33.0903 | feet/1000 sf | 1460.1648 | 1473.3178 | 1473.3178 | 0.27402 | 0.27662 | 0.27662 | 0 | 0 | 0 | 1460.1648 | 1473.3178 | 1473.3178 | 0.27402 | 0.27662 | 0.27662 | 0 | 0 | 0 | 58 | 4 | 4 | 4 | 1.3333 | 0.5 | 2.25 | 0 | 0 | 7.36 | 0 | 0 | 0 | 0 | 0 | 1 | 1 | 23.825 | 9.2653 | [7 empty] | None | None | None | None
M-019 | ComRefrig - Door Gasket (Reach-In Refrigerator) | PGE | COM | Electric | COMComRefrig - Door Gasket (Reach-In Refrigerator) | Tight-fitting door gasket for glass or solid doors to reach-in display case, cooler, or freezer | Deteriorated door gasket for glass or solid doors to reach-in display case, cooler, or freezer | Deteriorated door gasket for glass or solid doors to reach-in display case, cooler, or freezer | ComRefrig | Storage | Ref_Storage | DoorGasket | Reach_In | 0 | 0 | 0 | 0.19 | 43 | NA | 1 | NA | feet | GRO | GROCERY | Existing | CZ02 | Santa Rosa Area (CZ02) |  |  |  | 1000 sf | 22.8532 | 10.2371 | 33.0903 | feet/1000 sf | 1390.7354 | 1411.2834 | 1411.2834 | 0.26329 | 0.26732 | 0.26732 | 0 | 0 | 0 | 1390.7354 | 1411.2834 | 1411.2834 | 0.26329 | 0.26732 | 0.26732 | 0 | 0 | 0 | 58 | 4 | 4 | 4 | 1.3333 | 0.5 | 2.25 | 0 | 0 | 7.36 | 0 | 0 | 0 | 0 | 0 | 1 | 1 | 23.825 | 9.2653 | [7 empty] | None | None | None | None
M-019 | ComRefrig - Door Gasket (Reach-In Refrigerator) | PGE | COM | Electric | COMComRefrig - Door Gasket (Reach-In Refrigerator) | Tight-fitting door gasket for glass or solid doors to reach-in display case, cooler, or freezer | Deteriorated door gasket for glass or solid doors to reach-in display case, cooler, or freezer | Deteriorated door gasket for glass or solid doors to reach-in display case, cooler, or freezer | ComRefrig | Storage | Ref_Storage | DoorGasket | Reach_In | 0 | 0 | 0 | 0.19 | 43 | NA | 1 | NA | feet | GRO | GROCERY | Existing | CZ03 | Oakland Area (CZ03) |  |  |  | 1000 sf | 22.8532 | 10.2371 | 33.0903 | feet/1000 sf | 1489.1124 | 1507.7814 | 1507.7814 | 0.2695 | 0.2731 | 0.2731 | 0 | 0 | 0 | 1489.1124 | 1507.7814 | 1507.7814 | 0.2695 | 0.2731 | 0.2731 | 0 | 0 | 0 | 58 | 4 | 4 | 4 | 1.3333 | 0.5 | 2.25 | 0 | 0 | 7.36 | 0 | 0 | 0 | 0 | 0 | 1 | 1 | 23.825 | 9.2653 | [7 empty] | None | None | None | None
M-019 | ComRefrig - Door Gasket (Reach-In Refrigerator) | PGE | COM | Electric | COMComRefrig - Door Gasket (Reach-In Refrigerator) | Tight-fitting door gasket for glass or solid doors to reach-in display case, cooler, or freezer | Deteriorated door gasket for glass or solid doors to reach-in display case, cooler, or freezer | Deteriorated door gasket for glass or solid doors to reach-in display case, cooler, or freezer | ComRefrig | Storage | Ref_Storage | DoorGasket | Reach_In | 0 | 0 | 0 | 0.19 | 43 | NA | 1 | NA | feet | GRO | GROCERY | Existing | CZ04 | Sunnyvale Area (CZ04) |  |  |  | 1000 sf | 22.8532 | 10.2371 | 33.0903 | feet/1000 sf | 1410.6345 | 1428.4245 | 1428.4245 | 0.28032 | 0.28386 | 0.28386 | 0 | 0 | 0 | 1410.6345 | 1428.4245 | 1428.4245 | 0.28032 | 0.28386 | 0.28386 | 0 | 0 | 0 | 58 | 4 | 4 | 4 | 1.3333 | 0.5 | 2.25 | 0 | 0 | 7.36 | 0 | 0 | 0 | 0 | 0 | 1 | 1 | 23.825 | 9.2653 | [7 empty] | None | None | None | None
M-019 | ComRefrig - Door Gasket (Reach-In Refrigerator) | PGE | COM | Electric | COMComRefrig - Door Gasket (Reach-In Refrigerator) | Tight-fitting door gasket for glass or solid doors to reach-in display case, cooler, or freezer | Deteriorated door gasket for glass or solid doors to reach-in display case, cooler, or freezer | Deteriorated door gasket for glass or solid doors to reach-in display case, cooler, or freezer | ComRefrig | Storage | Ref_Storage | DoorGasket | Reach_In | 0 | 0 | 0 | 0.19 | 43 | NA | 1 | NA | feet | GRO | GROCERY | Existing | CZ05 | Santa Maria Area (CZ05) |  |  |  | 1000 sf | 22.8532 | 10.2371 | 33.0903 | feet/1000 sf | 1451.9665 | 1468.7565 | 1468.7565 | 0.26886 | 0.27124 | 0.27124 | 0 | 0 | 0 | 1451.9665 | 1468.7565 | 1468.7565 | 0.26886 | 0.27124 | 0.27124 | 0 | 0 | 0 | 58 | 4 | 4 | 4 | 1.3333 | 0.5 | 2.25 | 0 | 0 | 7.36 | 0 | 0 | 0 | 0 | 0 | 1 | 1 | 23.825 | 9.2653 | [7 empty] | None | None | None | None
M-019 | ComRefrig - Door Gasket (Reach-In Refrigerator) | PGE | COM | Electric | COMComRefrig - Door Gasket (Reach-In Refrigerator) | Tight-fitting door gasket for glass or solid doors to reach-in display case, cooler, or freezer | Deteriorated door gasket for glass or solid doors to reach-in display case, cooler, or freezer | Deteriorated door gasket for glass or solid doors to reach-in display case, cooler, or freezer | ComRefrig | Storage | Ref_Storage | DoorGasket | Reach_In | 0 | 0 | 0 | 0.19 | 43 | NA | 1 | NA | feet | GRO | GROCERY | Existing | CZ11 | Red Bluff Area (CZ11) |  |  |  | 1000 sf | 22.8532 | 10.2371 | 33.0903 | feet/1000 sf | 1358.2491 | 1381.6761 | 1381.6761 | 0.25634 | 0.26094 | 0.26094 | 0 | 0 | 0 | 1358.2491 | 1381.6761 | 1381.6761 | 0.25634 | 0.26094 | 0.26094 | 0 | 0 | 0 | 58 | 4 | 4 | 4 | 1.3333 | 0.5 | 2.25 | 0 | 0 | 7.36 | 0 | 0 | 0 | 0 | 0 | 1 | 1 | 23.825 | 9.2653 | [7 empty] | None | None | None | None
M-019 | ComRefrig - Door Gasket (Reach-In Refrigerator) | PGE | COM | Electric | COMComRefrig - Door Gasket (Reach-In Refrigerator) | Tight-fitting door gasket for glass or solid doors to reach-in display case, cooler, or freezer | Deteriorated door gasket for glass or solid doors to reach-in display case, cooler, or freezer | Deteriorated door gasket for glass or solid doors to reach-in display case, cooler, or freezer | ComRefrig | Storage | Ref_Storage | DoorGasket | Reach_In | 0 | 0 | 0 | 0.19 | 43 | NA | 1 | NA | feet | GRO | GROCERY | Existing | CZ12 | Sacramento Area (CZ12) |  |  |  | 1000 sf | 22.8532 | 10.2371 | 33.0903 | feet/1000 sf | 1425.9221 | 1447.4701 | 1447.4701 | 0.25967 | 0.26397 | 0.26397 | 0 | 0 | 0 | 1425.9221 | 1447.4701 | 1447.4701 | 0.25967 | 0.26397 | 0.26397 | 0 | 0 | 0 | 58 | 4 | 4 | 4 | 1.3333 | 0.5 | 2.25 | 0 | 0 | 7.36 | 0 | 0 | 0 | 0 | 0 | 1 | 1 | 23.825 | 9.2653 | [7 empty] | None | None | None | None
M-019 | ComRefrig - Door Gasket (Reach-In Refrigerator) | PGE | COM | Electric | COMComRefrig - Door Gasket (Reach-In Refrigerator) | Tight-fitting door gasket for glass or solid doors to reach-in display case, cooler, or freezer | Deteriorated door gasket for glass or solid doors to reach-in display case, cooler, or freezer | Deteriorated door gasket for glass or solid doors to reach-in display case, cooler, or freezer | ComRefrig | Storage | Ref_Storage | DoorGasket | Reach_In | 0 | 0 | 0 | 0.19 | 43 | NA | 1 | NA | feet | GRO | GROCERY | Existing | CZ13 | Fresno Area (CZ13) |  |  |  | 1000 sf | 22.8532 | 10.2371 | 33.0903 | feet/1000 sf | 1469.5733 | 1492.0003 | 1492.0003 | 0.27828 | 0.28265 | 0.28265 | 0 | 0 | 0 | 1469.5733 | 1492.0003 | 1492.0003 | 0.27828 | 0.28265 | 0.28265 | 0 | 0 | 0 | 58 | 4 | 4 | 4 | 1.3333 | 0.5 | 2.25 | 0 | 0 | 7.36 | 0 | 0 | 0 | 0 | 0 | 1 | 1 | 23.825 | 9.2653 | [7 empty] | None | None | None | None
M-019 | ComRefrig - Door Gasket (Reach-In Refrigerator) | PGE | COM | Electric | COMComRefrig - Door Gasket (Reach-In Refrigerator) | Tight-fitting door gasket for glass or solid doors to reach-in display case, cooler, or freezer | Deteriorated door gasket for glass or solid doors to reach-in display case, cooler, or freezer | Deteriorated door gasket for glass or solid doors to reach-in display case, cooler, or freezer | ComRefrig | Storage | Ref_Storage | DoorGasket | Reach_In | 0 | 0 | 0 | 0.19 | 43 | NA | 1 | NA | feet | GRO | GROCERY | Existing | CZ16 | Mount Shasta Area (CZ16) |  |  |  | 1000 sf | 22.8532 | 10.2371 | 33.0903 | feet/1000 sf | 1139.2933 | 1157.9623 | 1157.9623 | 0.23416 | 0.23776 | 0.23776 | 0 | 0 | 0 | 1139.2933 | 1157.9623 | 1157.9623 | 0.23416 | 0.23776 | 0.23776 | 0 | 0 | 0 | 58 | 4 | 4 | 4 | 1.3333 | 0.5 | 2.25 | 0 | 0 | 7.36 | 0 | 0 | 0 | 0 | 0 | 1 | 1 | 23.825 | 9.2653 | [7 empty] | None | None | None | None
M-019 | ComRefrig - Door Gasket (Reach-In Refrigerator) | SCE | COM | Electric | COMComRefrig - Door Gasket (Reach-In Refrigerator) | Tight-fitting door gasket for glass or solid doors to reach-in display case, cooler, or freezer | Deteriorated door gasket for glass or solid doors to reach-in display case, cooler, or freezer | Deteriorated door gasket for glass or solid doors to reach-in display case, cooler, or freezer | ComRefrig | Storage | Ref_Storage | DoorGasket | Reach_In | 0 | 0 | 0 | 0.19 | 43 | NA | 1 | NA | feet | GRO | GROCERY | Existing | CZ05 | Santa Maria Area (CZ05) |  |  |  | 1000 sf | 34.1801 | 14.4254 | 48.6055 | feet/1000 sf | 1451.9665 | 1468.7565 | 1468.7565 | 0.26886 | 0.27124 | 0.27124 | 0 | 0 | 0 | 1451.9665 | 1468.7565 | 1468.7565 | 0.26886 | 0.27124 | 0.27124 | 0 | 0 | 0 | 58 | 4 | 4 | 4 | 1.3333 | 0.5 | 2.25 | 0 | 0 | 7.36 | 0 | 0 | 0 | 0 | 0 | 1 | 1 | 35.4602 | 13.1453 | [7 empty] | None | None | None | None
M-019 | ComRefrig - Door Gasket (Reach-In Refrigerator) | SCE | COM | Electric | COMComRefrig - Door Gasket (Reach-In Refrigerator) | Tight-fitting door gasket for glass or solid doors to reach-in display case, cooler, or freezer | Deteriorated door gasket for glass or solid doors to reach-in display case, cooler, or freezer | Deteriorated door gasket for glass or solid doors to reach-in display case, cooler, or freezer | ComRefrig | Storage | Ref_Storage | DoorGasket | Reach_In | 0 | 0 | 0 | 0.19 | 43 | NA | 1 | NA | feet | GRO | GROCERY | Existing | CZ06 | Los Angeles Area (CZ06) |  |  |  | 1000 sf | 34.1801 | 14.4254 | 48.6055 | feet/1000 sf | 1160.4089 | 1177.3199 | 1177.3199 | 0.21604 | 0.21936 | 0.21936 | 0 | 0 | 0 | 1160.4089 | 1177.3199 | 1177.3199 | 0.21604 | 0.21936 | 0.21936 | 0 | 0 | 0 | 58 | 4 | 4 | 4 | 1.3333 | 0.5 | 2.25 | 0 | 0 | 7.36 | 0 | 0 | 0 | 0 | 0 | 1 | 1 | 35.4602 | 13.1453 | [7 empty] | None | None | None | None
M-019 | ComRefrig - Door Gasket (Reach-In Refrigerator) | SCE | COM | Electric | COMComRefrig - Door Gasket (Reach-In Refrigerator) | Tight-fitting door gasket for glass or solid doors to reach-in display case, cooler, or freezer | Deteriorated door gasket for glass or solid doors to reach-in display case, cooler, or freezer | Deteriorated door gasket for glass or solid doors to reach-in display case, cooler, or freezer | ComRefrig | Storage | Ref_Storage | DoorGasket | Reach_In | 0 | 0 | 0 | 0.19 | 43 | NA | 1 | NA | feet | GRO | GROCERY | Existing | CZ08 | El Toro Area (CZ08) |  |  |  | 1000 sf | 34.1801 | 14.4254 | 48.6055 | feet/1000 sf | 1289.9888 | 1308.6578 | 1308.6578 | 0.23416 | 0.23776 | 0.23776 | 0 | 0 | 0 | 1289.9888 | 1308.6578 | 1308.6578 | 0.23416 | 0.23776 | 0.23776 | 0 | 0 | 0 | 58 | 4 | 4 | 4 | 1.3333 | 0.5 | 2.25 | 0 | 0 | 7.36 | 0 | 0 | 0 | 0 | 0 | 1 | 1 | 35.4602 | 13.1453 | [7 empty] | None | None | None | None
M-019 | ComRefrig - Door Gasket (Reach-In Refrigerator) | SCE | COM | Electric | COMComRefrig - Door Gasket (Reach-In Refrigerator) | Tight-fitting door gasket for glass or solid doors to reach-in display case, cooler, or freezer | Deteriorated door gasket for glass or solid doors to reach-in display case, cooler, or freezer | Deteriorated door gasket for glass or solid doors to reach-in display case, cooler, or freezer | ComRefrig | Storage | Ref_Storage | DoorGasket | Reach_In | 0 | 0 | 0 | 0.19 | 43 | NA | 1 | NA | feet | GRO | GROCERY | Existing | CZ09 | Pasadena Area (CZ09) |  |  |  | 1000 sf | 34.1801 | 14.4254 | 48.6055 | feet/1000 sf | 1359.5728 | 1379.2418 | 1379.2418 | 0.24897 | 0.25287 | 0.25287 | 0 | 0 | 0 | 1359.5728 | 1379.2418 | 1379.2418 | 0.24897 | 0.25287 | 0.25287 | 0 | 0 | 0 | 58 | 4 | 4 | 4 | 1.3333 | 0.5 | 2.25 | 0 | 0 | 7.36 | 0 | 0 | 0 | 0 | 0 | 1 | 1 | 35.4602 | 13.1453 | [7 empty] | None | None | None | None
M-019 | ComRefrig - Door Gasket (Reach-In Refrigerator) | SCE | COM | Electric | COMComRefrig - Door Gasket (Reach-In Refrigerator) | Tight-fitting door gasket for glass or solid doors to reach-in display case, cooler, or freezer | Deteriorated door gasket for glass or solid doors to reach-in display case, cooler, or freezer | Deteriorated door gasket for glass or solid doors to reach-in display case, cooler, or freezer | ComRefrig | Storage | Ref_Storage | DoorGasket | Reach_In | 0 | 0 | 0 | 0.19 | 43 | NA | 1 | NA | feet | GRO | GROCERY | Existing | CZ10 | San Bernardino Area (CZ10) |  |  |  | 1000 sf | 34.1801 | 14.4254 | 48.6055 | feet/1000 sf | 1460.4794 | 1482.0274 | 1482.0274 | 0.26844 | 0.27274 | 0.27274 | 0 | 0 | 0 | 1460.4794 | 1482.0274 | 1482.0274 | 0.26844 | 0.27274 | 0.27274 | 0 | 0 | 0 | 58 | 4 | 4 | 4 | 1.3333 | 0.5 | 2.25 | 0 | 0 | 7.36 | 0 | 0 | 0 | 0 | 0 | 1 | 1 | 35.4602 | 13.1453 | [7 empty] | None | None | None | None
M-019 | ComRefrig - Door Gasket (Reach-In Refrigerator) | SCE | COM | Electric | COMComRefrig - Door Gasket (Reach-In Refrigerator) | Tight-fitting door gasket for glass or solid doors to reach-in display case, cooler, or freezer | Deteriorated door gasket for glass or solid doors to reach-in display case, cooler, or freezer | Deteriorated door gasket for glass or solid doors to reach-in display case, cooler, or freezer | ComRefrig | Storage | Ref_Storage | DoorGasket | Reach_In | 0 | 0 | 0 | 0.19 | 43 | NA | 1 | NA | feet | GRO | GROCERY | Existing | CZ13 | Fresno Area (CZ13) |  |  |  | 1000 sf | 34.1801 | 14.4254 | 48.6055 | feet/1000 sf | 1469.5733 | 1492.0003 | 1492.0003 | 0.27828 | 0.28265 | 0.28265 | 0 | 0 | 0 | 1469.5733 | 1492.0003 | 1492.0003 | 0.27828 | 0.28265 | 0.28265 | 0 | 0 | 0 | 58 | 4 | 4 | 4 | 1.3333 | 0.5 | 2.25 | 0 | 0 | 7.36 | 0 | 0 | 0 | 0 | 0 | 1 | 1 | 35.4602 | 13.1453 | [7 empty] | None | None | None | None
M-019 | ComRefrig - Door Gasket (Reach-In Refrigerator) | SCE | COM | Electric | COMComRefrig - Door Gasket (Reach-In Refrigerator) | Tight-fitting door gasket for glass or solid doors to reach-in display case, cooler, or freezer | Deteriorated door gasket for glass or solid doors to reach-in display case, cooler, or freezer | Deteriorated door gasket for glass or solid doors to reach-in display case, cooler, or freezer | ComRefrig | Storage | Ref_Storage | DoorGasket | Reach_In | 0 | 0 | 0 | 0.19 | 43 | NA | 1 | NA | feet | GRO | GROCERY | Existing | CZ14 | China Lake Area (CZ14) |  |  |  | 1000 sf | 34.1801 | 14.4254 | 48.6055 | feet/1000 sf | 1617.4469 | 1642.7529 | 1642.7529 | 0.30569 | 0.3106 | 0.3106 | 0 | 0 | 0 | 1617.4469 | 1642.7529 | 1642.7529 | 0.30569 | 0.3106 | 0.3106 | 0 | 0 | 0 | 58 | 4 | 4 | 4 | 1.3333 | 0.5 | 2.25 | 0 | 0 | 7.36 | 0 | 0 | 0 | 0 | 0 | 1 | 1 | 35.4602 | 13.1453 | [7 empty] | None | None | None | None
M-019 | ComRefrig - Door Gasket (Reach-In Refrigerator) | SCE | COM | Electric | COMComRefrig - Door Gasket (Reach-In Refrigerator) | Tight-fitting door gasket for glass or solid doors to reach-in display case, cooler, or freezer | Deteriorated door gasket for glass or solid doors to reach-in display case, cooler, or freezer | Deteriorated door gasket for glass or solid doors to reach-in display case, cooler, or freezer | ComRefrig | Storage | Ref_Storage | DoorGasket | Reach_In | 0 | 0 | 0 | 0.19 | 43 | NA | 1 | NA | feet | GRO | GROCERY | Existing | CZ15 | Blythe Area (CZ15) |  |  |  | 1000 sf | 34.1801 | 14.4254 | 48.6055 | feet/1000 sf | 1873.0595 | 1899.2445 | 1899.2445 | 0.31889 | 0.32406 | 0.32406 | 0 | 0 | 0 | 1873.0595 | 1899.2445 | 1899.2445 | 0.31889 | 0.32406 | 0.32406 | 0 | 0 | 0 | 58 | 4 | 4 | 4 | 1.3333 | 0.5 | 2.25 | 0 | 0 | 7.36 | 0 | 0 | 0 | 0 | 0 | 1 | 1 | 35.4602 | 13.1453 | [7 empty] | None | None | None | None
M-019 | ComRefrig - Door Gasket (Reach-In Refrigerator) | SCE | COM | Electric | COMComRefrig - Door Gasket (Reach-In Refrigerator) | Tight-fitting door gasket for glass or solid doors to reach-in display case, cooler, or freezer | Deteriorated door gasket for glass or solid doors to reach-in display case, cooler, or freezer | Deteriorated door gasket for glass or solid doors to reach-in display case, cooler, or freezer | ComRefrig | Storage | Ref_Storage | DoorGasket | Reach_In | 0 | 0 | 0 | 0.19 | 43 | NA | 1 | NA | feet | GRO | GROCERY | Existing | CZ16 | Mount Shasta Area (CZ16) |  |  |  | 1000 sf | 34.1801 | 14.4254 | 48.6055 | feet/1000 sf | 1139.2933 | 1157.9623 | 1157.9623 | 0.23416 | 0.23776 | 0.23776 | 0 | 0 | 0 | 1139.2933 | 1157.9623 | 1157.9623 | 0.23416 | 0.23776 | 0.23776 | 0 | 0 | 0 | 58 | 4 | 4 | 4 | 1.3333 | 0.5 | 2.25 | 0 | 0 | 7.36 | 0 | 0 | 0 | 0 | 0 | 1 | 1 | 35.4602 | 13.1453 | [7 empty] | None | None | None | None
M-019 | ComRefrig - Door Gasket (Reach-In Refrigerator) | SDGE | COM | Electric | COMComRefrig - Door Gasket (Reach-In Refrigerator) | Tight-fitting door gasket for glass or solid doors to reach-in display case, cooler, or freezer | Deteriorated door gasket for glass or solid doors to reach-in display case, cooler, or freezer | Deteriorated door gasket for glass or solid doors to reach-in display case, cooler, or freezer | ComRefrig | Storage | Ref_Storage | DoorGasket | Reach_In | 0 | 0 | 0 | 0.19 | 43 | NA | 1 | NA | feet | GRO | GROCERY | Existing | CZ06 | Los Angeles Area (CZ06) |  |  |  | 1000 sf | 34.3013 | 14.3042 | 48.6055 | feet/1000 sf | 1160.4089 | 1177.3199 | 1177.3199 | 0.21604 | 0.21936 | 0.21936 | 0 | 0 | 0 | 1160.4089 | 1177.3199 | 1177.3199 | 0.21604 | 0.21936 | 0.21936 | 0 | 0 | 0 | 58 | 4 | 4 | 4 | 1.3333 | 0.5 | 2.25 | 0 | 0 | 7.36 | 0 | 0 | 0 | 0 | 0 | 1 | 1 | 35.4454 | 13.1601 | [7 empty] | None | None | None | None
M-019 | ComRefrig - Door Gasket (Reach-In Refrigerator) | SDGE | COM | Electric | COMComRefrig - Door Gasket (Reach-In Refrigerator) | Tight-fitting door gasket for glass or solid doors to reach-in display case, cooler, or freezer | Deteriorated door gasket for glass or solid doors to reach-in display case, cooler, or freezer | Deteriorated door gasket for glass or solid doors to reach-in display case, cooler, or freezer | ComRefrig | Storage | Ref_Storage | DoorGasket | Reach_In | 0 | 0 | 0 | 0.19 | 43 | NA | 1 | NA | feet | GRO | GROCERY | Existing | CZ07 | San Diego Area (CZ07) |  |  |  | 1000 sf | 34.3013 | 14.3042 | 48.6055 | feet/1000 sf | 1430.6801 | 1447.4701 | 1447.4701 | 0.26798 | 0.27124 | 0.27124 | 0 | 0 | 0 | 1430.6801 | 1447.4701 | 1447.4701 | 0.26798 | 0.27124 | 0.27124 | 0 | 0 | 0 | 58 | 4 | 4 | 4 | 1.3333 | 0.5 | 2.25 | 0 | 0 | 7.36 | 0 | 0 | 0 | 0 | 0 | 1 | 1 | 35.4454 | 13.1601 | [7 empty] | None | None | None | None
M-019 | ComRefrig - Door Gasket (Reach-In Refrigerator) | SDGE | COM | Electric | COMComRefrig - Door Gasket (Reach-In Refrigerator) | Tight-fitting door gasket for glass or solid doors to reach-in display case, cooler, or freezer | Deteriorated door gasket for glass or solid doors to reach-in display case, cooler, or freezer | Deteriorated door gasket for glass or solid doors to reach-in display case, cooler, or freezer | ComRefrig | Storage | Ref_Storage | DoorGasket | Reach_In | 0 | 0 | 0 | 0.19 | 43 | NA | 1 | NA | feet | GRO | GROCERY | Existing | CZ08 | El Toro Area (CZ08) |  |  |  | 1000 sf | 34.3013 | 14.3042 | 48.6055 | feet/1000 sf | 1289.9888 | 1308.6578 | 1308.6578 | 0.23416 | 0.23776 | 0.23776 | 0 | 0 | 0 | 1289.9888 | 1308.6578 | 1308.6578 | 0.23416 | 0.23776 | 0.23776 | 0 | 0 | 0 | 58 | 4 | 4 | 4 | 1.3333 | 0.5 | 2.25 | 0 | 0 | 7.36 | 0 | 0 | 0 | 0 | 0 | 1 | 1 | 35.4454 | 13.1601 | [7 empty] | None | None | None | None
M-019 | ComRefrig - Door Gasket (Reach-In Refrigerator) | PGE | COM | Electric | COMComRefrig - Door Gasket (Reach-In Refrigerator) | Tight-fitting door gasket for glass or solid doors to reach-in display case, cooler, or freezer | Deteriorated door gasket for glass or solid doors to reach-in display case, cooler, or freezer | Deteriorated door gasket for glass or solid doors to reach-in display case, cooler, or freezer | ComRefrig | Storage | Ref_Storage | DoorGasket | Reach_In | 0 | 0 | 0 | 0.19 | 43 | NA | 1 | NA | feet | HSP | HEALTH/MEDICAL - HOSPITAL | Existing | CZ02 | Santa Rosa Area (CZ02) |  |  |  | 1000 sf | 0 | 0 | 0 | feet/1000 sf | 1385.2834 | 1411.2834 | 1411.2834 | 0.26242 | 0.26732 | 0.26732 | 0 | 0 | 0 | 1385.2834 | 1411.2834 | 1411.2834 | 0.26242 | 0.26732 | 0.26732 | 0 | 0 | 0 | 58 | 4 | 4 | 4 | 1.3333 | 0.5 | 2.25 | 0 | 0 | 7.36 | 0 | 0 | 0 | 0 | 0 | 1 | 1 | 23.825 | 9.2653 | [7 empty] | None | None | None | None
M-019 | ComRefrig - Door Gasket (Reach-In Refrigerator) | PGE | COM | Electric | COMComRefrig - Door Gasket (Reach-In Refrigerator) | Tight-fitting door gasket for glass or solid doors to reach-in display case, cooler, or freezer | Deteriorated door gasket for glass or solid doors to reach-in display case, cooler, or freezer | Deteriorated door gasket for glass or solid doors to reach-in display case, cooler, or freezer | ComRefrig | Storage | Ref_Storage | DoorGasket | Reach_In | 0 | 0 | 0 | 0.19 | 43 | NA | 1 | NA | feet | HSP | HEALTH/MEDICAL - HOSPITAL | Existing | CZ03 | Oakland Area (CZ03) |  |  |  | 1000 sf | 0 | 0 | 0 | feet/1000 sf | 1482.7814 | 1507.7814 | 1507.7814 | 0.2685 | 0.2731 | 0.2731 | 0 | 0 | 0 | 1482.7814 | 1507.7814 | 1507.7814 | 0.2685 | 0.2731 | 0.2731 | 0 | 0 | 0 | 58 | 4 | 4 | 4 | 1.3333 | 0.5 | 2.25 | 0 | 0 | 7.36 | 0 | 0 | 0 | 0 | 0 | 1 | 1 | 23.825 | 9.2653 | [7 empty] | None | None | None | None
M-019 | ComRefrig - Door Gasket (Reach-In Refrigerator) | PGE | COM | Electric | COMComRefrig - Door Gasket (Reach-In Refrigerator) | Tight-fitting door gasket for glass or solid doors to reach-in display case, cooler, or freezer | Deteriorated door gasket for glass or solid doors to reach-in display case, cooler, or freezer | Deteriorated door gasket for glass or solid doors to reach-in display case, cooler, or freezer | ComRefrig | Storage | Ref_Storage | DoorGasket | Reach_In | 0 | 0 | 0 | 0.19 | 43 | NA | 1 | NA | feet | HSP | HEALTH/MEDICAL - HOSPITAL | Existing | CZ04 | Sunnyvale Area (CZ04) |  |  |  | 1000 sf | 0 | 0 | 0 | feet/1000 sf | 1403.4245 | 1428.4245 | 1428.4245 | 0.27936 | 0.28386 | 0.28386 | 0 | 0 | 0 | 1403.4245 | 1428.4245 | 1428.4245 | 0.27936 | 0.28386 | 0.28386 | 0 | 0 | 0 | 58 | 4 | 4 | 4 | 1.3333 | 0.5 | 2.25 | 0 | 0 | 7.36 | 0 | 0 | 0 | 0 | 0 | 1 | 1 | 23.825 | 9.2653 | [7 empty] | None | None | None | None
M-019 | ComRefrig - Door Gasket (Reach-In Refrigerator) | PGE | COM | Electric | COMComRefrig - Door Gasket (Reach-In Refrigerator) | Tight-fitting door gasket for glass or solid doors to reach-in display case, cooler, or freezer | Deteriorated door gasket for glass or solid doors to reach-in display case, cooler, or freezer | Deteriorated door gasket for glass or solid doors to reach-in display case, cooler, or freezer | ComRefrig | Storage | Ref_Storage | DoorGasket | Reach_In | 0 | 0 | 0 | 0.19 | 43 | NA | 1 | NA | feet | HSP | HEALTH/MEDICAL - HOSPITAL | Existing | CZ05 | Santa Maria Area (CZ05) |  |  |  | 1000 sf | 0 | 0 | 0 | feet/1000 sf | 1445.7565 | 1468.7565 | 1468.7565 | 0.26694 | 0.27124 | 0.27124 | 0 | 0 | 0 | 1445.7565 | 1468.7565 | 1468.7565 | 0.26694 | 0.27124 | 0.27124 | 0 | 0 | 0 | 58 | 4 | 4 | 4 | 1.3333 | 0.5 | 2.25 | 0 | 0 | 7.36 | 0 | 0 | 0 | 0 | 0 | 1 | 1 | 23.825 | 9.2653 | [7 empty] | None | None | None | None
M-019 | ComRefrig - Door Gasket (Reach-In Refrigerator) | PGE | COM | Electric | COMComRefrig - Door Gasket (Reach-In Refrigerator) | Tight-fitting door gasket for glass or solid doors to reach-in display case, cooler, or freezer | Deteriorated door gasket for glass or solid doors to reach-in display case, cooler, or freezer | Deteriorated door gasket for glass or solid doors to reach-in display case, cooler, or freezer | ComRefrig | Storage | Ref_Storage | DoorGasket | Reach_In | 0 | 0 | 0 | 0.19 | 43 | NA | 1 | NA | feet | HSP | HEALTH/MEDICAL - HOSPITAL | Existing | CZ11 | Red Bluff Area (CZ11) |  |  |  | 1000 sf | 0 | 0 | 0 | feet/1000 sf | 1353.6761 | 1381.6761 | 1381.6761 | 0.25564 | 0.26094 | 0.26094 | 0 | 0 | 0 | 1353.6761 | 1381.6761 | 1381.6761 | 0.25564 | 0.26094 | 0.26094 | 0 | 0 | 0 | 58 | 4 | 4 | 4 | 1.3333 | 0.5 | 2.25 | 0 | 0 | 7.36 | 0 | 0 | 0 | 0 | 0 | 1 | 1 | 23.825 | 9.2653 | [7 empty] | None | None | None | None
M-019 | ComRefrig - Door Gasket (Reach-In Refrigerator) | PGE | COM | Electric | COMComRefrig - Door Gasket (Reach-In Refrigerator) | Tight-fitting door gasket for glass or solid doors to reach-in display case, cooler, or freezer | Deteriorated door gasket for glass or solid doors to reach-in display case, cooler, or freezer | Deteriorated door gasket for glass or solid doors to reach-in display case, cooler, or freezer | ComRefrig | Storage | Ref_Storage | DoorGasket | Reach_In | 0 | 0 | 0 | 0.19 | 43 | NA | 1 | NA | feet | HSP | HEALTH/MEDICAL - HOSPITAL | Existing | CZ12 | Sacramento Area (CZ12) |  |  |  | 1000 sf | 0 | 0 | 0 | feet/1000 sf | 1419.4701 | 1447.4701 | 1447.4701 | 0.25887 | 0.26397 | 0.26397 | 0 | 0 | 0 | 1419.4701 | 1447.4701 | 1447.4701 | 0.25887 | 0.26397 | 0.26397 | 0 | 0 | 0 | 58 | 4 | 4 | 4 | 1.3333 | 0.5 | 2.25 | 0 | 0 | 7.36 | 0 | 0 | 0 | 0 | 0 | 1 | 1 | 23.825 | 9.2653 | [7 empty] | None | None | None | None
M-019 | ComRefrig - Door Gasket (Reach-In Refrigerator) | PGE | COM | Electric | COMComRefrig - Door Gasket (Reach-In Refrigerator) | Tight-fitting door gasket for glass or solid doors to reach-in display case, cooler, or freezer | Deteriorated door gasket for glass or solid doors to reach-in display case, cooler, or freezer | Deteriorated door gasket for glass or solid doors to reach-in display case, cooler, or freezer | ComRefrig | Storage | Ref_Storage | DoorGasket | Reach_In | 0 | 0 | 0 | 0.19 | 43 | NA | 1 | NA | feet | HSP | HEALTH/MEDICAL - HOSPITAL | Existing | CZ13 | Fresno Area (CZ13) |  |  |  | 1000 sf | 0 | 0 | 0 | feet/1000 sf | 1463.0003 | 1492.0003 | 1492.0003 | 0.27745 | 0.28265 | 0.28265 | 0 | 0 | 0 | 1463.0003 | 1492.0003 | 1492.0003 | 0.27745 | 0.28265 | 0.28265 | 0 | 0 | 0 | 58 | 4 | 4 | 4 | 1.3333 | 0.5 | 2.25 | 0 | 0 | 7.36 | 0 | 0 | 0 | 0 | 0 | 1 | 1 | 23.825 | 9.2653 | [7 empty] | None | None | None | None
M-019 | ComRefrig - Door Gasket (Reach-In Refrigerator) | PGE | COM | Electric | COMComRefrig - Door Gasket (Reach-In Refrigerator) | Tight-fitting door gasket for glass or solid doors to reach-in display case, cooler, or freezer | Deteriorated door gasket for glass or solid doors to reach-in display case, cooler, or freezer | Deteriorated door gasket for glass or solid doors to reach-in display case, cooler, or freezer | ComRefrig | Storage | Ref_Storage | DoorGasket | Reach_In | 0 | 0 | 0 | 0.19 | 43 | NA | 1 | NA | feet | HSP | HEALTH/MEDICAL - HOSPITAL | Existing | CZ16 | Mount Shasta Area (CZ16) |  |  |  | 1000 sf | 0 | 0 | 0 | feet/1000 sf | 1134.9623 | 1157.9623 | 1157.9623 | 0.23316 | 0.23776 | 0.23776 | 0 | 0 | 0 | 1134.9623 | 1157.9623 | 1157.9623 | 0.23316 | 0.23776 | 0.23776 | 0 | 0 | 0 | 58 | 4 | 4 | 4 | 1.3333 | 0.5 | 2.25 | 0 | 0 | 7.36 | 0 | 0 | 0 | 0 | 0 | 1 | 1 | 23.825 | 9.2653 | [7 empty] | None | None | None | None
M-019 | ComRefrig - Door Gasket (Reach-In Refrigerator) | SCE | COM | Electric | COMComRefrig - Door Gasket (Reach-In Refrigerator) | Tight-fitting door gasket for glass or solid doors to reach-in display case, cooler, or freezer | Deteriorated door gasket for glass or solid doors to reach-in display case, cooler, or freezer | Deteriorated door gasket for glass or solid doors to reach-in display case, cooler, or freezer | ComRefrig | Storage | Ref_Storage | DoorGasket | Reach_In | 0 | 0 | 0 | 0.19 | 43 | NA | 1 | NA | feet | HSP | HEALTH/MEDICAL - HOSPITAL | Existing | CZ05 | Santa Maria Area (CZ05) |  |  |  | 1000 sf | 0 | 0 | 0 | feet/1000 sf | 1445.7565 | 1468.7565 | 1468.7565 | 0.26694 | 0.27124 | 0.27124 | 0 | 0 | 0 | 1445.7565 | 1468.7565 | 1468.7565 | 0.26694 | 0.27124 | 0.27124 | 0 | 0 | 0 | 58 | 4 | 4 | 4 | 1.3333 | 0.5 | 2.25 | 0 | 0 | 7.36 | 0 | 0 | 0 | 0 | 0 | 1 | 1 | 35.4602 | 13.1453 | [7 empty] | None | None | None | None
M-019 | ComRefrig - Door Gasket (Reach-In Refrigerator) | SCE | COM | Electric | COMComRefrig - Door Gasket (Reach-In Refrigerator) | Tight-fitting door gasket for glass or solid doors to reach-in display case, cooler, or freezer | Deteriorated door gasket for glass or solid doors to reach-in display case, cooler, or freezer | Deteriorated door gasket for glass or solid doors to reach-in display case, cooler, or freezer | ComRefrig | Storage | Ref_Storage | DoorGasket | Reach_In | 0 | 0 | 0 | 0.19 | 43 | NA | 1 | NA | feet | HSP | HEALTH/MEDICAL - HOSPITAL | Existing | CZ06 | Los Angeles Area (CZ06) |  |  |  | 1000 sf | 0 | 0 | 0 | feet/1000 sf | 1153.3199 | 1177.3199 | 1177.3199 | 0.21506 | 0.21936 | 0.21936 | 0 | 0 | 0 | 1153.3199 | 1177.3199 | 1177.3199 | 0.21506 | 0.21936 | 0.21936 | 0 | 0 | 0 | 58 | 4 | 4 | 4 | 1.3333 | 0.5 | 2.25 | 0 | 0 | 7.36 | 0 | 0 | 0 | 0 | 0 | 1 | 1 | 35.4602 | 13.1453 | [7 empty] | None | None | None | None
M-019 | ComRefrig - Door Gasket (Reach-In Refrigerator) | SCE | COM | Electric | COMComRefrig - Door Gasket (Reach-In Refrigerator) | Tight-fitting door gasket for glass or solid doors to reach-in display case, cooler, or freezer | Deteriorated door gasket for glass or solid doors to reach-in display case, cooler, or freezer | Deteriorated door gasket for glass or solid doors to reach-in display case, cooler, or freezer | ComRefrig | Storage | Ref_Storage | DoorGasket | Reach_In | 0 | 0 | 0 | 0.19 | 43 | NA | 1 | NA | feet | HSP | HEALTH/MEDICAL - HOSPITAL | Existing | CZ08 | El Toro Area (CZ08) |  |  |  | 1000 sf | 0 | 0 | 0 | feet/1000 sf | 1282.6578 | 1308.6578 | 1308.6578 | 0.23316 | 0.23776 | 0.23776 | 0 | 0 | 0 | 1282.6578 | 1308.6578 | 1308.6578 | 0.23316 | 0.23776 | 0.23776 | 0 | 0 | 0 | 58 | 4 | 4 | 4 | 1.3333 | 0.5 | 2.25 | 0 | 0 | 7.36 | 0 | 0 | 0 | 0 | 0 | 1 | 1 | 35.4602 | 13.1453 | [7 empty] | None | None | None | None
M-019 | ComRefrig - Door Gasket (Reach-In Refrigerator) | SCE | COM | Electric | COMComRefrig - Door Gasket (Reach-In Refrigerator) | Tight-fitting door gasket for glass or solid doors to reach-in display case, cooler, or freezer | Deteriorated door gasket for glass or solid doors to reach-in display case, cooler, or freezer | Deteriorated door gasket for glass or solid doors to reach-in display case, cooler, or freezer | ComRefrig | Storage | Ref_Storage | DoorGasket | Reach_In | 0 | 0 | 0 | 0.19 | 43 | NA | 1 | NA | feet | HSP | HEALTH/MEDICAL - HOSPITAL | Existing | CZ09 | Pasadena Area (CZ09) |  |  |  | 1000 sf | 0 | 0 | 0 | feet/1000 sf | 1352.2418 | 1379.2418 | 1379.2418 | 0.24807 | 0.25287 | 0.25287 | 0 | 0 | 0 | 1352.2418 | 1379.2418 | 1379.2418 | 0.24807 | 0.25287 | 0.25287 | 0 | 0 | 0 | 58 | 4 | 4 | 4 | 1.3333 | 0.5 | 2.25 | 0 | 0 | 7.36 | 0 | 0 | 0 | 0 | 0 | 1 | 1 | 35.4602 | 13.1453 | [7 empty] | None | None | None | None
M-019 | ComRefrig - Door Gasket (Reach-In Refrigerator) | SCE | COM | Electric | COMComRefrig - Door Gasket (Reach-In Refrigerator) | Tight-fitting door gasket for glass or solid doors to reach-in display case, cooler, or freezer | Deteriorated door gasket for glass or solid doors to reach-in display case, cooler, or freezer | Deteriorated door gasket for glass or solid doors to reach-in display case, cooler, or freezer | ComRefrig | Storage | Ref_Storage | DoorGasket | Reach_In | 0 | 0 | 0 | 0.19 | 43 | NA | 1 | NA | feet | HSP | HEALTH/MEDICAL - HOSPITAL | Existing | CZ10 | San Bernardino Area (CZ10) |  |  |  | 1000 sf | 0 | 0 | 0 | feet/1000 sf | 1454.0274 | 1482.0274 | 1482.0274 | 0.26764 | 0.27274 | 0.27274 | 0 | 0 | 0 | 1454.0274 | 1482.0274 | 1482.0274 | 0.26764 | 0.27274 | 0.27274 | 0 | 0 | 0 | 58 | 4 | 4 | 4 | 1.3333 | 0.5 | 2.25 | 0 | 0 | 7.36 | 0 | 0 | 0 | 0 | 0 | 1 | 1 | 35.4602 | 13.1453 | [7 empty] | None | None | None | None
M-019 | ComRefrig - Door Gasket (Reach-In Refrigerator) | SCE | COM | Electric | COMComRefrig - Door Gasket (Reach-In Refrigerator) | Tight-fitting door gasket for glass or solid doors to reach-in display case, cooler, or freezer | Deteriorated door gasket for glass or solid doors to reach-in display case, cooler, or freezer | Deteriorated door gasket for glass or solid doors to reach-in display case, cooler, or freezer | ComRefrig | Storage | Ref_Storage | DoorGasket | Reach_In | 0 | 0 | 0 | 0.19 | 43 | NA | 1 | NA | feet | HSP | HEALTH/MEDICAL - HOSPITAL | Existing | CZ13 | Fresno Area (CZ13) |  |  |  | 1000 sf | 0 | 0 | 0 | feet/1000 sf | 1463.0003 | 1492.0003 | 1492.0003 | 0.27745 | 0.28265 | 0.28265 | 0 | 0 | 0 | 1463.0003 | 1492.0003 | 1492.0003 | 0.27745 | 0.28265 | 0.28265 | 0 | 0 | 0 | 58 | 4 | 4 | 4 | 1.3333 | 0.5 | 2.25 | 0 | 0 | 7.36 | 0 | 0 | 0 | 0 | 0 | 1 | 1 | 35.4602 | 13.1453 | [7 empty] | None | None | None | None
M-019 | ComRefrig - Door Gasket (Reach-In Refrigerator) | SCE | COM | Electric | COMComRefrig - Door Gasket (Reach-In Refrigerator) | Tight-fitting door gasket for glass or solid doors to reach-in display case, cooler, or freezer | Deteriorated door gasket for glass or solid doors to reach-in display case, cooler, or freezer | Deteriorated door gasket for glass or solid doors to reach-in display case, cooler, or freezer | ComRefrig | Storage | Ref_Storage | DoorGasket | Reach_In | 0 | 0 | 0 | 0.19 | 43 | NA | 1 | NA | feet | HSP | HEALTH/MEDICAL - HOSPITAL | Existing | CZ14 | China Lake Area (CZ14) |  |  |  | 1000 sf | 0 | 0 | 0 | feet/1000 sf | 1612.7529 | 1642.7529 | 1642.7529 | 0.305 | 0.3106 | 0.3106 | 0 | 0 | 0 | 1612.7529 | 1642.7529 | 1642.7529 | 0.305 | 0.3106 | 0.3106 | 0 | 0 | 0 | 58 | 4 | 4 | 4 | 1.3333 | 0.5 | 2.25 | 0 | 0 | 7.36 | 0 | 0 | 0 | 0 | 0 | 1 | 1 | 35.4602 | 13.1453 | [7 empty] | None | None | None | None
M-019 | ComRefrig - Door Gasket (Reach-In Refrigerator) | SCE | COM | Electric | COMComRefrig - Door Gasket (Reach-In Refrigerator) | Tight-fitting door gasket for glass or solid doors to reach-in display case, cooler, or freezer | Deteriorated door gasket for glass or solid doors to reach-in display case, cooler, or freezer | Deteriorated door gasket for glass or solid doors to reach-in display case, cooler, or freezer | ComRefrig | Storage | Ref_Storage | DoorGasket | Reach_In | 0 | 0 | 0 | 0.19 | 43 | NA | 1 | NA | feet | HSP | HEALTH/MEDICAL - HOSPITAL | Existing | CZ15 | Blythe Area (CZ15) |  |  |  | 1000 sf | 0 | 0 | 0 | feet/1000 sf | 1864.2445 | 1899.2445 | 1899.2445 | 0.31826 | 0.32406 | 0.32406 | 0 | 0 | 0 | 1864.2445 | 1899.2445 | 1899.2445 | 0.31826 | 0.32406 | 0.32406 | 0 | 0 | 0 | 58 | 4 | 4 | 4 | 1.3333 | 0.5 | 2.25 | 0 | 0 | 7.36 | 0 | 0 | 0 | 0 | 0 | 1 | 1 | 35.4602 | 13.1453 | [7 empty] | None | None | None | None
M-019 | ComRefrig - Door Gasket (Reach-In Refrigerator) | SCE | COM | Electric | COMComRefrig - Door Gasket (Reach-In Refrigerator) | Tight-fitting door gasket for glass or solid doors to reach-in display case, cooler, or freezer | Deteriorated door gasket for glass or solid doors to reach-in display case, cooler, or freezer | Deteriorated door gasket for glass or solid doors to reach-in display case, cooler, or freezer | ComRefrig | Storage | Ref_Storage | DoorGasket | Reach_In | 0 | 0 | 0 | 0.19 | 43 | NA | 1 | NA | feet | HSP | HEALTH/MEDICAL - HOSPITAL | Existing | CZ16 | Mount Shasta Area (CZ16) |  |  |  | 1000 sf | 0 | 0 | 0 | feet/1000 sf | 1134.9623 | 1157.9623 | 1157.9623 | 0.23316 | 0.23776 | 0.23776 | 0 | 0 | 0 | 1134.9623 | 1157.9623 | 1157.9623 | 0.23316 | 0.23776 | 0.23776 | 0 | 0 | 0 | 58 | 4 | 4 | 4 | 1.3333 | 0.5 | 2.25 | 0 | 0 | 7.36 | 0 | 0 | 0 | 0 | 0 | 1 | 1 | 35.4602 | 13.1453 | [7 empty] | None | None | None | None
M-019 | ComRefrig - Door Gasket (Reach-In Refrigerator) | SDGE | COM | Electric | COMComRefrig - Door Gasket (Reach-In Refrigerator) | Tight-fitting door gasket for glass or solid doors to reach-in display case, cooler, or freezer | Deteriorated door gasket for glass or solid doors to reach-in display case, cooler, or freezer | Deteriorated door gasket for glass or solid doors to reach-in display case, cooler, or freezer | ComRefrig | Storage | Ref_Storage | DoorGasket | Reach_In | 0 | 0 | 0 | 0.19 | 43 | NA | 1 | NA | feet | HSP | HEALTH/MEDICAL - HOSPITAL | Existing | CZ06 | Los Angeles Area (CZ06) |  |  |  | 1000 sf | 0 | 0 | 0 | feet/1000 sf | 1153.3199 | 1177.3199 | 1177.3199 | 0.21506 | 0.21936 | 0.21936 | 0 | 0 | 0 | 1153.3199 | 1177.3199 | 1177.3199 | 0.21506 | 0.21936 | 0.21936 | 0 | 0 | 0 | 58 | 4 | 4 | 4 | 1.3333 | 0.5 | 2.25 | 0 | 0 | 7.36 | 0 | 0 | 0 | 0 | 0 | 1 | 1 | 35.4454 | 13.1601 | [7 empty] | None | None | None | None
M-019 | ComRefrig - Door Gasket (Reach-In Refrigerator) | SDGE | COM | Electric | COMComRefrig - Door Gasket (Reach-In Refrigerator) | Tight-fitting door gasket for glass or solid doors to reach-in display case, cooler, or freezer | Deteriorated door gasket for glass or solid doors to reach-in display case, cooler, or freezer | Deteriorated door gasket for glass or solid doors to reach-in display case, cooler, or freezer | ComRefrig | Storage | Ref_Storage | DoorGasket | Reach_In | 0 | 0 | 0 | 0.19 | 43 | NA | 1 | NA | feet | HSP | HEALTH/MEDICAL - HOSPITAL | Existing | CZ07 | San Diego Area (CZ07) |  |  |  | 1000 sf | 0 | 0 | 0 | feet/1000 sf | 1423.4701 | 1447.4701 | 1447.4701 | 0.26694 | 0.27124 | 0.27124 | 0 | 0 | 0 | 1423.4701 | 1447.4701 | 1447.4701 | 0.26694 | 0.27124 | 0.27124 | 0 | 0 | 0 | 58 | 4 | 4 | 4 | 1.3333 | 0.5 | 2.25 | 0 | 0 | 7.36 | 0 | 0 | 0 | 0 | 0 | 1 | 1 | 35.4454 | 13.1601 | [7 empty] | None | None | None | None
M-019 | ComRefrig - Door Gasket (Reach-In Refrigerator) | SDGE | COM | Electric | COMComRefrig - Door Gasket (Reach-In Refrigerator) | Tight-fitting door gasket for glass or solid doors to reach-in display case, cooler, or freezer | Deteriorated door gasket for glass or solid doors to reach-in display case, cooler, or freezer | Deteriorated door gasket for glass or solid doors to reach-in display case, cooler, or freezer | ComRefrig | Storage | Ref_Storage | DoorGasket | Reach_In | 0 | 0 | 0 | 0.19 | 43 | NA | 1 | NA | feet | HSP | HEALTH/MEDICAL - HOSPITAL | Existing | CZ08 | El Toro Area (CZ08) |  |  |  | 1000 sf | 0 | 0 | 0 | feet/1000 sf | 1282.6578 | 1308.6578 | 1308.6578 | 0.23316 | 0.23776 | 0.23776 | 0 | 0 | 0 | 1282.6578 | 1308.6578 | 1308.6578 | 0.23316 | 0.23776 | 0.23776 | 0 | 0 | 0 | 58 | 4 | 4 | 4 | 1.3333 | 0.5 | 2.25 | 0 | 0 | 7.36 | 0 | 0 | 0 | 0 | 0 | 1 | 1 | 35.4454 | 13.1601 | [7 empty] | None | None | None | None
M-019 | ComRefrig - Door Gasket (Reach-In Refrigerator) | SDGE | COM | Electric | COMComRefrig - Door Gasket (Reach-In Refrigerator) | Tight-fitting door gasket for glass or solid doors to reach-in display case, cooler, or freezer | Deteriorated door gasket for glass or solid doors to reach-in display case, cooler, or freezer | Deteriorated door gasket for glass or solid doors to reach-in display case, cooler, or freezer | ComRefrig | Storage | Ref_Storage | DoorGasket | Reach_In | 0 | 0 | 0 | 0.19 | 43 | NA | 1 | NA | feet | HSP | HEALTH/MEDICAL - HOSPITAL | Existing | CZ10 | San Bernardino Area (CZ10) |  |  |  | 1000 sf | 0 | 0 | 0 | feet/1000 sf | 1454.0274 | 1482.0274 | 1482.0274 | 0.26764 | 0.27274 | 0.27274 | 0 | 0 | 0 | 1454.0274 | 1482.0274 | 1482.0274 | 0.26764 | 0.27274 | 0.27274 | 0 | 0 | 0 | 58 | 4 | 4 | 4 | 1.3333 | 0.5 | 2.25 | 0 | 0 | 7.36 | 0 | 0 | 0 | 0 | 0 | 1 | 1 | 35.4454 | 13.1601 | [7 empty] | None | None | None | None
M-019 | ComRefrig - Door Gasket (Reach-In Refrigerator) | SDGE | COM | Electric | COMComRefrig - Door Gasket (Reach-In Refrigerator) | Tight-fitting door gasket for glass or solid doors to reach-in display case, cooler, or freezer | Deteriorated door gasket for glass or solid doors to reach-in display case, cooler, or freezer | Deteriorated door gasket for glass or solid doors to reach-in display case, cooler, or freezer | ComRefrig | Storage | Ref_Storage | DoorGasket | Reach_In | 0 | 0 | 0 | 0.19 | 43 | NA | 1 | NA | feet | HSP | HEALTH/MEDICAL - HOSPITAL | Existing | CZ14 | China Lake Area (CZ14) |  |  |  | 1000 sf | 0 | 0 | 0 | feet/1000 sf | 1612.7529 | 1642.7529 | 1642.7529 | 0.305 | 0.3106 | 0.3106 | 0 | 0 | 0 | 1612.7529 | 1642.7529 | 1642.7529 | 0.305 | 0.3106 | 0.3106 | 0 | 0 | 0 | 58 | 4 | 4 | 4 | 1.3333 | 0.5 | 2.25 | 0 | 0 | 7.36 | 0 | 0 | 0 | 0 | 0 | 1 | 1 | 35.4454 | 13.1601 | [7 empty] | None | None | None | None
M-019 | ComRefrig - Door Gasket (Reach-In Refrigerator) | SDGE | COM | Electric | COMComRefrig - Door Gasket (Reach-In Refrigerator) | Tight-fitting door gasket for glass or solid doors to reach-in display case, cooler, or freezer | Deteriorated door gasket for glass or solid doors to reach-in display case, cooler, or freezer | Deteriorated door gasket for glass or solid doors to reach-in display case, cooler, or freezer | ComRefrig | Storage | Ref_Storage | DoorGasket | Reach_In | 0 | 0 | 0 | 0.19 | 43 | NA | 1 | NA | feet | HSP | HEALTH/MEDICAL - HOSPITAL | Existing | CZ15 | Blythe Area (CZ15) |  |  |  | 1000 sf | 0 | 0 | 0 | feet/1000 sf | 1864.2445 | 1899.2445 | 1899.2445 | 0.31826 | 0.32406 | 0.32406 | 0 | 0 | 0 | 1864.2445 | 1899.2445 | 1899.2445 | 0.31826 | 0.32406 | 0.32406 | 0 | 0 | 0 | 58 | 4 | 4 | 4 | 1.3333 | 0.5 | 2.25 | 0 | 0 | 7.36 | 0 | 0 | 0 | 0 | 0 | 1 | 1 | 35.4454 | 13.1601 | [7 empty] | None | None | None | None
M-019 | ComRefrig - Door Gasket (Reach-In Refrigerator) | PGE | COM | Electric | COMComRefrig - Door Gasket (Reach-In Refrigerator) | Tight-fitting door gasket for glass or solid doors to reach-in display case, cooler, or freezer | Deteriorated door gasket for glass or solid doors to reach-in display case, cooler, or freezer | Deteriorated door gasket for glass or solid doors to reach-in display case, cooler, or freezer | ComRefrig | Storage | Ref_Storage | DoorGasket | Reach_In | 0 | 0 | 0 | 0.19 | 43 | NA | 1 | NA | feet | HTL | LODGING - HOTEL | Existing | CZ01 | Arcata Area (CZ01) |  |  |  | 1000 sf | 0 | 0 | 0 | feet/1000 sf | 1454.3178 | 1473.3178 | 1473.3178 | 0.27292 | 0.27662 | 0.27662 | 0 | 0 | 0 | 1454.3178 | 1473.3178 | 1473.3178 | 0.27292 | 0.27662 | 0.27662 | 0 | 0 | 0 | 58 | 4 | 4 | 4 | 1.3333 | 0.5 | 2.25 | 0 | 0 | 7.36 | 0 | 0 | 0 | 0 | 0 | 1 | 1 | 23.825 | 9.2653 | [7 empty] | None | None | None | None
M-019 | ComRefrig - Door Gasket (Reach-In Refrigerator) | PGE | COM | Electric | COMComRefrig - Door Gasket (Reach-In Refrigerator) | Tight-fitting door gasket for glass or solid doors to reach-in display case, cooler, or freezer | Deteriorated door gasket for glass or solid doors to reach-in display case, cooler, or freezer | Deteriorated door gasket for glass or solid doors to reach-in display case, cooler, or freezer | ComRefrig | Storage | Ref_Storage | DoorGasket | Reach_In | 0 | 0 | 0 | 0.19 | 43 | NA | 1 | NA | feet | HTL | LODGING - HOTEL | Existing | CZ02 | Santa Rosa Area (CZ02) |  |  |  | 1000 sf | 0 | 0 | 0 | feet/1000 sf | 1385.2834 | 1411.2834 | 1411.2834 | 0.26242 | 0.26732 | 0.26732 | 0 | 0 | 0 | 1385.2834 | 1411.2834 | 1411.2834 | 0.26242 | 0.26732 | 0.26732 | 0 | 0 | 0 | 58 | 4 | 4 | 4 | 1.3333 | 0.5 | 2.25 | 0 | 0 | 7.36 | 0 | 0 | 0 | 0 | 0 | 1 | 1 | 23.825 | 9.2653 | [7 empty] | None | None | None | None
M-019 | ComRefrig - Door Gasket (Reach-In Refrigerator) | PGE | COM | Electric | COMComRefrig - Door Gasket (Reach-In Refrigerator) | Tight-fitting door gasket for glass or solid doors to reach-in display case, cooler, or freezer | Deteriorated door gasket for glass or solid doors to reach-in display case, cooler, or freezer | Deteriorated door gasket for glass or solid doors to reach-in display case, cooler, or freezer | ComRefrig | Storage | Ref_Storage | DoorGasket | Reach_In | 0 | 0 | 0 | 0.19 | 43 | NA | 1 | NA | feet | HTL | LODGING - HOTEL | Existing | CZ03 | Oakland Area (CZ03) |  |  |  | 1000 sf | 0 | 0 | 0 | feet/1000 sf | 1482.7814 | 1507.7814 | 1507.7814 | 0.2685 | 0.2731 | 0.2731 | 0 | 0 | 0 | 1482.7814 | 1507.7814 | 1507.7814 | 0.2685 | 0.2731 | 0.2731 | 0 | 0 | 0 | 58 | 4 | 4 | 4 | 1.3333 | 0.5 | 2.25 | 0 | 0 | 7.36 | 0 | 0 | 0 | 0 | 0 | 1 | 1 | 23.825 | 9.2653 | [7 empty] | None | None | None | None
M-019 | ComRefrig - Door Gasket (Reach-In Refrigerator) | PGE | COM | Electric | COMComRefrig - Door Gasket (Reach-In Refrigerator) | Tight-fitting door gasket for glass or solid doors to reach-in display case, cooler, or freezer | Deteriorated door gasket for glass or solid doors to reach-in display case, cooler, or freezer | Deteriorated door gasket for glass or solid doors to reach-in display case, cooler, or freezer | ComRefrig | Storage | Ref_Storage | DoorGasket | Reach_In | 0 | 0 | 0 | 0.19 | 43 | NA | 1 | NA | feet | HTL | LODGING - HOTEL | Existing | CZ04 | Sunnyvale Area (CZ04) |  |  |  | 1000 sf | 0 | 0 | 0 | feet/1000 sf | 1403.4245 | 1428.4245 | 1428.4245 | 0.27936 | 0.28386 | 0.28386 | 0 | 0 | 0 | 1403.4245 | 1428.4245 | 1428.4245 | 0.27936 | 0.28386 | 0.28386 | 0 | 0 | 0 | 58 | 4 | 4 | 4 | 1.3333 | 0.5 | 2.25 | 0 | 0 | 7.36 | 0 | 0 | 0 | 0 | 0 | 1 | 1 | 23.825 | 9.2653 | [7 empty] | None | None | None | None
M-019 | ComRefrig - Door Gasket (Reach-In Refrigerator) | PGE | COM | Electric | COMComRefrig - Door Gasket (Reach-In Refrigerator) | Tight-fitting door gasket for glass or solid doors to reach-in display case, cooler, or freezer | Deteriorated door gasket for glass or solid doors to reach-in display case, cooler, or freezer | Deteriorated door gasket for glass or solid doors to reach-in display case, cooler, or freezer | ComRefrig | Storage | Ref_Storage | DoorGasket | Reach_In | 0 | 0 | 0 | 0.19 | 43 | NA | 1 | NA | feet | HTL | LODGING - HOTEL | Existing | CZ05 | Santa Maria Area (CZ05) |  |  |  | 1000 sf | 0 | 0 | 0 | feet/1000 sf | 1445.7565 | 1468.7565 | 1468.7565 | 0.26694 | 0.27124 | 0.27124 | 0 | 0 | 0 | 1445.7565 | 1468.7565 | 1468.7565 | 0.26694 | 0.27124 | 0.27124 | 0 | 0 | 0 | 58 | 4 | 4 | 4 | 1.3333 | 0.5 | 2.25 | 0 | 0 | 7.36 | 0 | 0 | 0 | 0 | 0 | 1 | 1 | 23.825 | 9.2653 | [7 empty] | None | None | None | None
M-019 | ComRefrig - Door Gasket (Reach-In Refrigerator) | PGE | COM | Electric | COMComRefrig - Door Gasket (Reach-In Refrigerator) | Tight-fitting door gasket for glass or solid doors to reach-in display case, cooler, or freezer | Deteriorated door gasket for glass or solid doors to reach-in display case, cooler, or freezer | Deteriorated door gasket for glass or solid doors to reach-in display case, cooler, or freezer | ComRefrig | Storage | Ref_Storage | DoorGasket | Reach_In | 0 | 0 | 0 | 0.19 | 43 | NA | 1 | NA | feet | HTL | LODGING - HOTEL | Existing | CZ11 | Red Bluff Area (CZ11) |  |  |  | 1000 sf | 0 | 0 | 0 | feet/1000 sf | 1353.6761 | 1381.6761 | 1381.6761 | 0.25564 | 0.26094 | 0.26094 | 0 | 0 | 0 | 1353.6761 | 1381.6761 | 1381.6761 | 0.25564 | 0.26094 | 0.26094 | 0 | 0 | 0 | 58 | 4 | 4 | 4 | 1.3333 | 0.5 | 2.25 | 0 | 0 | 7.36 | 0 | 0 | 0 | 0 | 0 | 1 | 1 | 23.825 | 9.2653 | [7 empty] | None | None | None | None
M-019 | ComRefrig - Door Gasket (Reach-In Refrigerator) | PGE | COM | Electric | COMComRefrig - Door Gasket (Reach-In Refrigerator) | Tight-fitting door gasket for glass or solid doors to reach-in display case, cooler, or freezer | Deteriorated door gasket for glass or solid doors to reach-in display case, cooler, or freezer | Deteriorated door gasket for glass or solid doors to reach-in display case, cooler, or freezer | ComRefrig | Storage | Ref_Storage | DoorGasket | Reach_In | 0 | 0 | 0 | 0.19 | 43 | NA | 1 | NA | feet | HTL | LODGING - HOTEL | Existing | CZ12 | Sacramento Area (CZ12) |  |  |  | 1000 sf | 0 | 0 | 0 | feet/1000 sf | 1419.4701 | 1447.4701 | 1447.4701 | 0.25887 | 0.26397 | 0.26397 | 0 | 0 | 0 | 1419.4701 | 1447.4701 | 1447.4701 | 0.25887 | 0.26397 | 0.26397 | 0 | 0 | 0 | 58 | 4 | 4 | 4 | 1.3333 | 0.5 | 2.25 | 0 | 0 | 7.36 | 0 | 0 | 0 | 0 | 0 | 1 | 1 | 23.825 | 9.2653 | [7 empty] | None | None | None | None
M-019 | ComRefrig - Door Gasket (Reach-In Refrigerator) | PGE | COM | Electric | COMComRefrig - Door Gasket (Reach-In Refrigerator) | Tight-fitting door gasket for glass or solid doors to reach-in display case, cooler, or freezer | Deteriorated door gasket for glass or solid doors to reach-in display case, cooler, or freezer | Deteriorated door gasket for glass or solid doors to reach-in display case, cooler, or freezer | ComRefrig | Storage | Ref_Storage | DoorGasket | Reach_In | 0 | 0 | 0 | 0.19 | 43 | NA | 1 | NA | feet | HTL | LODGING - HOTEL | Existing | CZ13 | Fresno Area (CZ13) |  |  |  | 1000 sf | 0 | 0 | 0 | feet/1000 sf | 1463.0003 | 1492.0003 | 1492.0003 | 0.27745 | 0.28265 | 0.28265 | 0 | 0 | 0 | 1463.0003 | 1492.0003 | 1492.0003 | 0.27745 | 0.28265 | 0.28265 | 0 | 0 | 0 | 58 | 4 | 4 | 4 | 1.3333 | 0.5 | 2.25 | 0 | 0 | 7.36 | 0 | 0 | 0 | 0 | 0 | 1 | 1 | 23.825 | 9.2653 | [7 empty] | None | None | None | None
M-019 | ComRefrig - Door Gasket (Reach-In Refrigerator) | PGE | COM | Electric | COMComRefrig - Door Gasket (Reach-In Refrigerator) | Tight-fitting door gasket for glass or solid doors to reach-in display case, cooler, or freezer | Deteriorated door gasket for glass or solid doors to reach-in display case, cooler, or freezer | Deteriorated door gasket for glass or solid doors to reach-in display case, cooler, or freezer | ComRefrig | Storage | Ref_Storage | DoorGasket | Reach_In | 0 | 0 | 0 | 0.19 | 43 | NA | 1 | NA | feet | HTL | LODGING - HOTEL | Existing | CZ16 | Mount Shasta Area (CZ16) |  |  |  | 1000 sf | 0 | 0 | 0 | feet/1000 sf | 1134.9623 | 1157.9623 | 1157.9623 | 0.23316 | 0.23776 | 0.23776 | 0 | 0 | 0 | 1134.9623 | 1157.9623 | 1157.9623 | 0.23316 | 0.23776 | 0.23776 | 0 | 0 | 0 | 58 | 4 | 4 | 4 | 1.3333 | 0.5 | 2.25 | 0 | 0 | 7.36 | 0 | 0 | 0 | 0 | 0 | 1 | 1 | 23.825 | 9.2653 | [7 empty] | None | None | None | None
M-019 | ComRefrig - Door Gasket (Reach-In Refrigerator) | SCE | COM | Electric | COMComRefrig - Door Gasket (Reach-In Refrigerator) | Tight-fitting door gasket for glass or solid doors to reach-in display case, cooler, or freezer | Deteriorated door gasket for glass or solid doors to reach-in display case, cooler, or freezer | Deteriorated door gasket for glass or solid doors to reach-in display case, cooler, or freezer | ComRefrig | Storage | Ref_Storage | DoorGasket | Reach_In | 0 | 0 | 0 | 0.19 | 43 | NA | 1 | NA | feet | HTL | LODGING - HOTEL | Existing | CZ05 | Santa Maria Area (CZ05) |  |  |  | 1000 sf | 0 | 0 | 0 | feet/1000 sf | 1445.7565 | 1468.7565 | 1468.7565 | 0.26694 | 0.27124 | 0.27124 | 0 | 0 | 0 | 1445.7565 | 1468.7565 | 1468.7565 | 0.26694 | 0.27124 | 0.27124 | 0 | 0 | 0 | 58 | 4 | 4 | 4 | 1.3333 | 0.5 | 2.25 | 0 | 0 | 7.36 | 0 | 0 | 0 | 0 | 0 | 1 | 1 | 35.4602 | 13.1453 | [7 empty] | None | None | None | None
M-019 | ComRefrig - Door Gasket (Reach-In Refrigerator) | SCE | COM | Electric | COMComRefrig - Door Gasket (Reach-In Refrigerator) | Tight-fitting door gasket for glass or solid doors to reach-in display case, cooler, or freezer | Deteriorated door gasket for glass or solid doors to reach-in display case, cooler, or freezer | Deteriorated door gasket for glass or solid doors to reach-in display case, cooler, or freezer | ComRefrig | Storage | Ref_Storage | DoorGasket | Reach_In | 0 | 0 | 0 | 0.19 | 43 | NA | 1 | NA | feet | HTL | LODGING - HOTEL | Existing | CZ06 | Los Angeles Area (CZ06) |  |  |  | 1000 sf | 0 | 0 | 0 | feet/1000 sf | 1153.3199 | 1177.3199 | 1177.3199 | 0.21506 | 0.21936 | 0.21936 | 0 | 0 | 0 | 1153.3199 | 1177.3199 | 1177.3199 | 0.21506 | 0.21936 | 0.21936 | 0 | 0 | 0 | 58 | 4 | 4 | 4 | 1.3333 | 0.5 | 2.25 | 0 | 0 | 7.36 | 0 | 0 | 0 | 0 | 0 | 1 | 1 | 35.4602 | 13.1453 | [7 empty] | None | None | None | None
M-019 | ComRefrig - Door Gasket (Reach-In Refrigerator) | SCE | COM | Electric | COMComRefrig - Door Gasket (Reach-In Refrigerator) | Tight-fitting door gasket for glass or solid doors to reach-in display case, cooler, or freezer | Deteriorated door gasket for glass or solid doors to reach-in display case, cooler, or freezer | Deteriorated door gasket for glass or solid doors to reach-in display case, cooler, or freezer | ComRefrig | Storage | Ref_Storage | DoorGasket | Reach_In | 0 | 0 | 0 | 0.19 | 43 | NA | 1 | NA | feet | HTL | LODGING - HOTEL | Existing | CZ08 | El Toro Area (CZ08) |  |  |  | 1000 sf | 0 | 0 | 0 | feet/1000 sf | 1282.6578 | 1308.6578 | 1308.6578 | 0.23316 | 0.23776 | 0.23776 | 0 | 0 | 0 | 1282.6578 | 1308.6578 | 1308.6578 | 0.23316 | 0.23776 | 0.23776 | 0 | 0 | 0 | 58 | 4 | 4 | 4 | 1.3333 | 0.5 | 2.25 | 0 | 0 | 7.36 | 0 | 0 | 0 | 0 | 0 | 1 | 1 | 35.4602 | 13.1453 | [7 empty] | None | None | None | None
M-019 | ComRefrig - Door Gasket (Reach-In Refrigerator) | SCE | COM | Electric | COMComRefrig - Door Gasket (Reach-In Refrigerator) | Tight-fitting door gasket for glass or solid doors to reach-in display case, cooler, or freezer | Deteriorated door gasket for glass or solid doors to reach-in display case, cooler, or freezer | Deteriorated door gasket for glass or solid doors to reach-in display case, cooler, or freezer | ComRefrig | Storage | Ref_Storage | DoorGasket | Reach_In | 0 | 0 | 0 | 0.19 | 43 | NA | 1 | NA | feet | HTL | LODGING - HOTEL | Existing | CZ09 | Pasadena Area (CZ09) |  |  |  | 1000 sf | 0 | 0 | 0 | feet/1000 sf | 1352.2418 | 1379.2418 | 1379.2418 | 0.24807 | 0.25287 | 0.25287 | 0 | 0 | 0 | 1352.2418 | 1379.2418 | 1379.2418 | 0.24807 | 0.25287 | 0.25287 | 0 | 0 | 0 | 58 | 4 | 4 | 4 | 1.3333 | 0.5 | 2.25 | 0 | 0 | 7.36 | 0 | 0 | 0 | 0 | 0 | 1 | 1 | 35.4602 | 13.1453 | [7 empty] | None | None | None | None
M-019 | ComRefrig - Door Gasket (Reach-In Refrigerator) | SCE | COM | Electric | COMComRefrig - Door Gasket (Reach-In Refrigerator) | Tight-fitting door gasket for glass or solid doors to reach-in display case, cooler, or freezer | Deteriorated door gasket for glass or solid doors to reach-in display case, cooler, or freezer | Deteriorated door gasket for glass or solid doors to reach-in display case, cooler, or freezer | ComRefrig | Storage | Ref_Storage | DoorGasket | Reach_In | 0 | 0 | 0 | 0.19 | 43 | NA | 1 | NA | feet | HTL | LODGING - HOTEL | Existing | CZ10 | San Bernardino Area (CZ10) |  |  |  | 1000 sf | 0 | 0 | 0 | feet/1000 sf | 1454.0274 | 1482.0274 | 1482.0274 | 0.26764 | 0.27274 | 0.27274 | 0 | 0 | 0 | 1454.0274 | 1482.0274 | 1482.0274 | 0.26764 | 0.27274 | 0.27274 | 0 | 0 | 0 | 58 | 4 | 4 | 4 | 1.3333 | 0.5 | 2.25 | 0 | 0 | 7.36 | 0 | 0 | 0 | 0 | 0 | 1 | 1 | 35.4602 | 13.1453 | [7 empty] | None | None | None | None
M-019 | ComRefrig - Door Gasket (Reach-In Refrigerator) | SCE | COM | Electric | COMComRefrig - Door Gasket (Reach-In Refrigerator) | Tight-fitting door gasket for glass or solid doors to reach-in display case, cooler, or freezer | Deteriorated door gasket for glass or solid doors to reach-in display case, cooler, or freezer | Deteriorated door gasket for glass or solid doors to reach-in display case, cooler, or freezer | ComRefrig | Storage | Ref_Storage | DoorGasket | Reach_In | 0 | 0 | 0 | 0.19 | 43 | NA | 1 | NA | feet | HTL | LODGING - HOTEL | Existing | CZ13 | Fresno Area (CZ13) |  |  |  | 1000 sf | 0 | 0 | 0 | feet/1000 sf | 1463.0003 | 1492.0003 | 1492.0003 | 0.27745 | 0.28265 | 0.28265 | 0 | 0 | 0 | 1463.0003 | 1492.0003 | 1492.0003 | 0.27745 | 0.28265 | 0.28265 | 0 | 0 | 0 | 58 | 4 | 4 | 4 | 1.3333 | 0.5 | 2.25 | 0 | 0 | 7.36 | 0 | 0 | 0 | 0 | 0 | 1 | 1 | 35.4602 | 13.1453 | [7 empty] | None | None | None | None
M-019 | ComRefrig - Door Gasket (Reach-In Refrigerator) | SCE | COM | Electric | COMComRefrig - Door Gasket (Reach-In Refrigerator) | Tight-fitting door gasket for glass or solid doors to reach-in display case, cooler, or freezer | Deteriorated door gasket for glass or solid doors to reach-in display case, cooler, or freezer | Deteriorated door gasket for glass or solid doors to reach-in display case, cooler, or freezer | ComRefrig | Storage | Ref_Storage | DoorGasket | Reach_In | 0 | 0 | 0 | 0.19 | 43 | NA | 1 | NA | feet | HTL | LODGING - HOTEL | Existing | CZ14 | China Lake Area (CZ14) |  |  |  | 1000 sf | 0 | 0 | 0 | feet/1000 sf | 1612.7529 | 1642.7529 | 1642.7529 | 0.305 | 0.3106 | 0.3106 | 0 | 0 | 0 | 1612.7529 | 1642.7529 | 1642.7529 | 0.305 | 0.3106 | 0.3106 | 0 | 0 | 0 | 58 | 4 | 4 | 4 | 1.3333 | 0.5 | 2.25 | 0 | 0 | 7.36 | 0 | 0 | 0 | 0 | 0 | 1 | 1 | 35.4602 | 13.1453 | [7 empty] | None | None | None | None
M-019 | ComRefrig - Door Gasket (Reach-In Refrigerator) | SCE | COM | Electric | COMComRefrig - Door Gasket (Reach-In Refrigerator) | Tight-fitting door gasket for glass or solid doors to reach-in display case, cooler, or freezer | Deteriorated door gasket for glass or solid doors to reach-in display case, cooler, or freezer | Deteriorated door gasket for glass or solid doors to reach-in display case, cooler, or freezer | ComRefrig | Storage | Ref_Storage | DoorGasket | Reach_In | 0 | 0 | 0 | 0.19 | 43 | NA | 1 | NA | feet | HTL | LODGING - HOTEL | Existing | CZ15 | Blythe Area (CZ15) |  |  |  | 1000 sf | 0 | 0 | 0 | feet/1000 sf | 1864.2445 | 1899.2445 | 1899.2445 | 0.31826 | 0.32406 | 0.32406 | 0 | 0 | 0 | 1864.2445 | 1899.2445 | 1899.2445 | 0.31826 | 0.32406 | 0.32406 | 0 | 0 | 0 | 58 | 4 | 4 | 4 | 1.3333 | 0.5 | 2.25 | 0 | 0 | 7.36 | 0 | 0 | 0 | 0 | 0 | 1 | 1 | 35.4602 | 13.1453 | [7 empty] | None | None | None | None
M-019 | ComRefrig - Door Gasket (Reach-In Refrigerator) | SCE | COM | Electric | COMComRefrig - Door Gasket (Reach-In Refrigerator) | Tight-fitting door gasket for glass or solid doors to reach-in display case, cooler, or freezer | Deteriorated door gasket for glass or solid doors to reach-in display case, cooler, or freezer | Deteriorated door gasket for glass or solid doors to reach-in display case, cooler, or freezer | ComRefrig | Storage | Ref_Storage | DoorGasket | Reach_In | 0 | 0 | 0 | 0.19 | 43 | NA | 1 | NA | feet | HTL | LODGING - HOTEL | Existing | CZ16 | Mount Shasta Area (CZ16) |  |  |  | 1000 sf | 0 | 0 | 0 | feet/1000 sf | 1134.9623 | 1157.9623 | 1157.9623 | 0.23316 | 0.23776 | 0.23776 | 0 | 0 | 0 | 1134.9623 | 1157.9623 | 1157.9623 | 0.23316 | 0.23776 | 0.23776 | 0 | 0 | 0 | 58 | 4 | 4 | 4 | 1.3333 | 0.5 | 2.25 | 0 | 0 | 7.36 | 0 | 0 | 0 | 0 | 0 | 1 | 1 | 35.4602 | 13.1453 | [7 empty] | None | None | None | None
M-019 | ComRefrig - Door Gasket (Reach-In Refrigerator) | SDGE | COM | Electric | COMComRefrig - Door Gasket (Reach-In Refrigerator) | Tight-fitting door gasket for glass or solid doors to reach-in display case, cooler, or freezer | Deteriorated door gasket for glass or solid doors to reach-in display case, cooler, or freezer | Deteriorated door gasket for glass or solid doors to reach-in display case, cooler, or freezer | ComRefrig | Storage | Ref_Storage | DoorGasket | Reach_In | 0 | 0 | 0 | 0.19 | 43 | NA | 1 | NA | feet | HTL | LODGING - HOTEL | Existing | CZ06 | Los Angeles Area (CZ06) |  |  |  | 1000 sf | 0 | 0 | 0 | feet/1000 sf | 1153.3199 | 1177.3199 | 1177.3199 | 0.21506 | 0.21936 | 0.21936 | 0 | 0 | 0 | 1153.3199 | 1177.3199 | 1177.3199 | 0.21506 | 0.21936 | 0.21936 | 0 | 0 | 0 | 58 | 4 | 4 | 4 | 1.3333 | 0.5 | 2.25 | 0 | 0 | 7.36 | 0 | 0 | 0 | 0 | 0 | 1 | 1 | 35.4454 | 13.1601 | [7 empty] | None | None | None | None
M-019 | ComRefrig - Door Gasket (Reach-In Refrigerator) | SDGE | COM | Electric | COMComRefrig - Door Gasket (Reach-In Refrigerator) | Tight-fitting door gasket for glass or solid doors to reach-in display case, cooler, or freezer | Deteriorated door gasket for glass or solid doors to reach-in display case, cooler, or freezer | Deteriorated door gasket for glass or solid doors to reach-in display case, cooler, or freezer | ComRefrig | Storage | Ref_Storage | DoorGasket | Reach_In | 0 | 0 | 0 | 0.19 | 43 | NA | 1 | NA | feet | HTL | LODGING - HOTEL | Existing | CZ07 | San Diego Area (CZ07) |  |  |  | 1000 sf | 0 | 0 | 0 | feet/1000 sf | 1423.4701 | 1447.4701 | 1447.4701 | 0.26694 | 0.27124 | 0.27124 | 0 | 0 | 0 | 1423.4701 | 1447.4701 | 1447.4701 | 0.26694 | 0.27124 | 0.27124 | 0 | 0 | 0 | 58 | 4 | 4 | 4 | 1.3333 | 0.5 | 2.25 | 0 | 0 | 7.36 | 0 | 0 | 0 | 0 | 0 | 1 | 1 | 35.4454 | 13.1601 | [7 empty] | None | None | None | None
M-019 | ComRefrig - Door Gasket (Reach-In Refrigerator) | SDGE | COM | Electric | COMComRefrig - Door Gasket (Reach-In Refrigerator) | Tight-fitting door gasket for glass or solid doors to reach-in display case, cooler, or freezer | Deteriorated door gasket for glass or solid doors to reach-in display case, cooler, or freezer | Deteriorated door gasket for glass or solid doors to reach-in display case, cooler, or freezer | ComRefrig | Storage | Ref_Storage | DoorGasket | Reach_In | 0 | 0 | 0 | 0.19 | 43 | NA | 1 | NA | feet | HTL | LODGING - HOTEL | Existing | CZ08 | El Toro Area (CZ08) |  |  |  | 1000 sf | 0 | 0 | 0 | feet/1000 sf | 1282.6578 | 1308.6578 | 1308.6578 | 0.23316 | 0.23776 | 0.23776 | 0 | 0 | 0 | 1282.6578 | 1308.6578 | 1308.6578 | 0.23316 | 0.23776 | 0.23776 | 0 | 0 | 0 | 58 | 4 | 4 | 4 | 1.3333 | 0.5 | 2.25 | 0 | 0 | 7.36 | 0 | 0 | 0 | 0 | 0 | 1 | 1 | 35.4454 | 13.1601 | [7 empty] | None | None | None | None
M-019 | ComRefrig - Door Gasket (Reach-In Refrigerator) | SDGE | COM | Electric | COMComRefrig - Door Gasket (Reach-In Refrigerator) | Tight-fitting door gasket for glass or solid doors to reach-in display case, cooler, or freezer | Deteriorated door gasket for glass or solid doors to reach-in display case, cooler, or freezer | Deteriorated door gasket for glass or solid doors to reach-in display case, cooler, or freezer | ComRefrig | Storage | Ref_Storage | DoorGasket | Reach_In | 0 | 0 | 0 | 0.19 | 43 | NA | 1 | NA | feet | HTL | LODGING - HOTEL | Existing | CZ10 | San Bernardino Area (CZ10) |  |  |  | 1000 sf | 0 | 0 | 0 | feet/1000 sf | 1454.0274 | 1482.0274 | 1482.0274 | 0.26764 | 0.27274 | 0.27274 | 0 | 0 | 0 | 1454.0274 | 1482.0274 | 1482.0274 | 0.26764 | 0.27274 | 0.27274 | 0 | 0 | 0 | 58 | 4 | 4 | 4 | 1.3333 | 0.5 | 2.25 | 0 | 0 | 7.36 | 0 | 0 | 0 | 0 | 0 | 1 | 1 | 35.4454 | 13.1601 | [7 empty] | None | None | None | None
M-019 | ComRefrig - Door Gasket (Reach-In Refrigerator) | SDGE | COM | Electric | COMComRefrig - Door Gasket (Reach-In Refrigerator) | Tight-fitting door gasket for glass or solid doors to reach-in display case, cooler, or freezer | Deteriorated door gasket for glass or solid doors to reach-in display case, cooler, or freezer | Deteriorated door gasket for glass or solid doors to reach-in display case, cooler, or freezer | ComRefrig | Storage | Ref_Storage | DoorGasket | Reach_In | 0 | 0 | 0 | 0.19 | 43 | NA | 1 | NA | feet | HTL | LODGING - HOTEL | Existing | CZ14 | China Lake Area (CZ14) |  |  |  | 1000 sf | 0 | 0 | 0 | feet/1000 sf | 1612.7529 | 1642.7529 | 1642.7529 | 0.305 | 0.3106 | 0.3106 | 0 | 0 | 0 | 1612.7529 | 1642.7529 | 1642.7529 | 0.305 | 0.3106 | 0.3106 | 0 | 0 | 0 | 58 | 4 | 4 | 4 | 1.3333 | 0.5 | 2.25 | 0 | 0 | 7.36 | 0 | 0 | 0 | 0 | 0 | 1 | 1 | 35.4454 | 13.1601 | [7 empty] | None | None | None | None
M-019 | ComRefrig - Door Gasket (Reach-In Refrigerator) | SDGE | COM | Electric | COMComRefrig - Door Gasket (Reach-In Refrigerator) | Tight-fitting door gasket for glass or solid doors to reach-in display case, cooler, or freezer | Deteriorated door gasket for glass or solid doors to reach-in display case, cooler, or freezer | Deteriorated door gasket for glass or solid doors to reach-in display case, cooler, or freezer | ComRefrig | Storage | Ref_Storage | DoorGasket | Reach_In | 0 | 0 | 0 | 0.19 | 43 | NA | 1 | NA | feet | HTL | LODGING - HOTEL | Existing | CZ15 | Blythe Area (CZ15) |  |  |  | 1000 sf | 0 | 0 | 0 | feet/1000 sf | 1864.2445 | 1899.2445 | 1899.2445 | 0.31826 | 0.32406 | 0.32406 | 0 | 0 | 0 | 1864.2445 | 1899.2445 | 1899.2445 | 0.31826 | 0.32406 | 0.32406 | 0 | 0 | 0 | 58 | 4 | 4 | 4 | 1.3333 | 0.5 | 2.25 | 0 | 0 | 7.36 | 0 | 0 | 0 | 0 | 0 | 1 | 1 | 35.4454 | 13.1601 | [7 empty] | None | None | None | None
M-019 | ComRefrig - Door Gasket (Reach-In Refrigerator) | PGE | COM | Electric | COMComRefrig - Door Gasket (Reach-In Refrigerator) | Tight-fitting door gasket for glass or solid doors to reach-in display case, cooler, or freezer | Deteriorated door gasket for glass or solid doors to reach-in display case, cooler, or freezer | Deteriorated door gasket for glass or solid doors to reach-in display case, cooler, or freezer | ComRefrig | Storage | Ref_Storage | DoorGasket | Reach_In | 0 | 0 | 0 | 0.19 | 43 | NA | 1 | NA | feet | MTL | LODGING - MOTEL | Existing | CZ01 | Arcata Area (CZ01) |  |  |  | 1000 sf | 0 | 0 | 0 | feet/1000 sf | 1454.3178 | 1473.3178 | 1473.3178 | 0.27292 | 0.27662 | 0.27662 | 0 | 0 | 0 | 1454.3178 | 1473.3178 | 1473.3178 | 0.27292 | 0.27662 | 0.27662 | 0 | 0 | 0 | 58 | 4 | 4 | 4 | 1.3333 | 0.5 | 2.25 | 0 | 0 | 7.36 | 0 | 0 | 0 | 0 | 0 | 1 | 1 | 23.825 | 9.2653 | [7 empty] | None | None | None | None
M-019 | ComRefrig - Door Gasket (Reach-In Refrigerator) | PGE | COM | Electric | COMComRefrig - Door Gasket (Reach-In Refrigerator) | Tight-fitting door gasket for glass or solid doors to reach-in display case, cooler, or freezer | Deteriorated door gasket for glass or solid doors to reach-in display case, cooler, or freezer | Deteriorated door gasket for glass or solid doors to reach-in display case, cooler, or freezer | ComRefrig | Storage | Ref_Storage | DoorGasket | Reach_In | 0 | 0 | 0 | 0.19 | 43 | NA | 1 | NA | feet | MTL | LODGING - MOTEL | Existing | CZ02 | Santa Rosa Area (CZ02) |  |  |  | 1000 sf | 0 | 0 | 0 | feet/1000 sf | 1385.2834 | 1411.2834 | 1411.2834 | 0.26242 | 0.26732 | 0.26732 | 0 | 0 | 0 | 1385.2834 | 1411.2834 | 1411.2834 | 0.26242 | 0.26732 | 0.26732 | 0 | 0 | 0 | 58 | 4 | 4 | 4 | 1.3333 | 0.5 | 2.25 | 0 | 0 | 7.36 | 0 | 0 | 0 | 0 | 0 | 1 | 1 | 23.825 | 9.2653 | [7 empty] | None | None | None | None
M-019 | ComRefrig - Door Gasket (Reach-In Refrigerator) | SCE | COM | Electric | COMComRefrig - Door Gasket (Reach-In Refrigerator) | Tight-fitting door gasket for glass or solid doors to reach-in display case, cooler, or freezer | Deteriorated door gasket for glass or solid doors to reach-in display case, cooler, or freezer | Deteriorated door gasket for glass or solid doors to reach-in display case, cooler, or freezer | ComRefrig | Storage | Ref_Storage | DoorGasket | Reach_In | 0 | 0 | 0 | 0.19 | 43 | NA | 1 | NA | feet | MTL | LODGING - MOTEL | Existing | CZ06 | Los Angeles Area (CZ06) |  |  |  | 1000 sf | 0 | 0 | 0 | feet/1000 sf | 1153.3199 | 1177.3199 | 1177.3199 | 0.21506 | 0.21936 | 0.21936 | 0 | 0 | 0 | 1153.3199 | 1177.3199 | 1177.3199 | 0.21506 | 0.21936 | 0.21936 | 0 | 0 | 0 | 58 | 4 | 4 | 4 | 1.3333 | 0.5 | 2.25 | 0 | 0 | 7.36 | 0 | 0 | 0 | 0 | 0 | 1 | 1 | 35.4602 | 13.1453 | [7 empty] | None | None | None | None
M-019 | ComRefrig - Door Gasket (Reach-In Refrigerator) | SCE | COM | Electric | COMComRefrig - Door Gasket (Reach-In Refrigerator) | Tight-fitting door gasket for glass or solid doors to reach-in display case, cooler, or freezer | Deteriorated door gasket for glass or solid doors to reach-in display case, cooler, or freezer | Deteriorated door gasket for glass or solid doors to reach-in display case, cooler, or freezer | ComRefrig | Storage | Ref_Storage | DoorGasket | Reach_In | 0 | 0 | 0 | 0.19 | 43 | NA | 1 | NA | feet | MTL | LODGING - MOTEL | Existing | CZ08 | El Toro Area (CZ08) |  |  |  | 1000 sf | 0 | 0 | 0 | feet/1000 sf | 1282.6578 | 1308.6578 | 1308.6578 | 0.23316 | 0.23776 | 0.23776 | 0 | 0 | 0 | 1282.6578 | 1308.6578 | 1308.6578 | 0.23316 | 0.23776 | 0.23776 | 0 | 0 | 0 | 58 | 4 | 4 | 4 | 1.3333 | 0.5 | 2.25 | 0 | 0 | 7.36 | 0 | 0 | 0 | 0 | 0 | 1 | 1 | 35.4602 | 13.1453 | [7 empty] | None | None | None | None
M-019 | ComRefrig - Door Gasket (Reach-In Refrigerator) | SCE | COM | Electric | COMComRefrig - Door Gasket (Reach-In Refrigerator) | Tight-fitting door gasket for glass or solid doors to reach-in display case, cooler, or freezer | Deteriorated door gasket for glass or solid doors to reach-in display case, cooler, or freezer | Deteriorated door gasket for glass or solid doors to reach-in display case, cooler, or freezer | ComRefrig | Storage | Ref_Storage | DoorGasket | Reach_In | 0 | 0 | 0 | 0.19 | 43 | NA | 1 | NA | feet | MTL | LODGING - MOTEL | Existing | CZ09 | Pasadena Area (CZ09) |  |  |  | 1000 sf | 0 | 0 | 0 | feet/1000 sf | 1352.2418 | 1379.2418 | 1379.2418 | 0.24807 | 0.25287 | 0.25287 | 0 | 0 | 0 | 1352.2418 | 1379.2418 | 1379.2418 | 0.24807 | 0.25287 | 0.25287 | 0 | 0 | 0 | 58 | 4 | 4 | 4 | 1.3333 | 0.5 | 2.25 | 0 | 0 | 7.36 | 0 | 0 | 0 | 0 | 0 | 1 | 1 | 35.4602 | 13.1453 | [7 empty] | None | None | None | None
M-019 | ComRefrig - Door Gasket (Reach-In Refrigerator) | SCE | COM | Electric | COMComRefrig - Door Gasket (Reach-In Refrigerator) | Tight-fitting door gasket for glass or solid doors to reach-in display case, cooler, or freezer | Deteriorated door gasket for glass or solid doors to reach-in display case, cooler, or freezer | Deteriorated door gasket for glass or solid doors to reach-in display case, cooler, or freezer | ComRefrig | Storage | Ref_Storage | DoorGasket | Reach_In | 0 | 0 | 0 | 0.19 | 43 | NA | 1 | NA | feet | MTL | LODGING - MOTEL | Existing | CZ10 | San Bernardino Area (CZ10) |  |  |  | 1000 sf | 0 | 0 | 0 | feet/1000 sf | 1454.0274 | 1482.0274 | 1482.0274 | 0.26764 | 0.27274 | 0.27274 | 0 | 0 | 0 | 1454.0274 | 1482.0274 | 1482.0274 | 0.26764 | 0.27274 | 0.27274 | 0 | 0 | 0 | 58 | 4 | 4 | 4 | 1.3333 | 0.5 | 2.25 | 0 | 0 | 7.36 | 0 | 0 | 0 | 0 | 0 | 1 | 1 | 35.4602 | 13.1453 | [7 empty] | None | None | None | None
M-019 | ComRefrig - Door Gasket (Reach-In Refrigerator) | SCE | COM | Electric | COMComRefrig - Door Gasket (Reach-In Refrigerator) | Tight-fitting door gasket for glass or solid doors to reach-in display case, cooler, or freezer | Deteriorated door gasket for glass or solid doors to reach-in display case, cooler, or freezer | Deteriorated door gasket for glass or solid doors to reach-in display case, cooler, or freezer | ComRefrig | Storage | Ref_Storage | DoorGasket | Reach_In | 0 | 0 | 0 | 0.19 | 43 | NA | 1 | NA | feet | MTL | LODGING - MOTEL | Existing | CZ13 | Fresno Area (CZ13) |  |  |  | 1000 sf | 0 | 0 | 0 | feet/1000 sf | 1463.0003 | 1492.0003 | 1492.0003 | 0.27745 | 0.28265 | 0.28265 | 0 | 0 | 0 | 1463.0003 | 1492.0003 | 1492.0003 | 0.27745 | 0.28265 | 0.28265 | 0 | 0 | 0 | 58 | 4 | 4 | 4 | 1.3333 | 0.5 | 2.25 | 0 | 0 | 7.36 | 0 | 0 | 0 | 0 | 0 | 1 | 1 | 35.4602 | 13.1453 | [7 empty] | None | None | None | None
M-019 | ComRefrig - Door Gasket (Reach-In Refrigerator) | SCE | COM | Electric | COMComRefrig - Door Gasket (Reach-In Refrigerator) | Tight-fitting door gasket for glass or solid doors to reach-in display case, cooler, or freezer | Deteriorated door gasket for glass or solid doors to reach-in display case, cooler, or freezer | Deteriorated door gasket for glass or solid doors to reach-in display case, cooler, or freezer | ComRefrig | Storage | Ref_Storage | DoorGasket | Reach_In | 0 | 0 | 0 | 0.19 | 43 | NA | 1 | NA | feet | MTL | LODGING - MOTEL | Existing | CZ14 | China Lake Area (CZ14) |  |  |  | 1000 sf | 0 | 0 | 0 | feet/1000 sf | 1612.7529 | 1642.7529 | 1642.7529 | 0.305 | 0.3106 | 0.3106 | 0 | 0 | 0 | 1612.7529 | 1642.7529 | 1642.7529 | 0.305 | 0.3106 | 0.3106 | 0 | 0 | 0 | 58 | 4 | 4 | 4 | 1.3333 | 0.5 | 2.25 | 0 | 0 | 7.36 | 0 | 0 | 0 | 0 | 0 | 1 | 1 | 35.4602 | 13.1453 | [7 empty] | None | None | None | None
M-019 | ComRefrig - Door Gasket (Reach-In Refrigerator) | SCE | COM | Electric | COMComRefrig - Door Gasket (Reach-In Refrigerator) | Tight-fitting door gasket for glass or solid doors to reach-in display case, cooler, or freezer | Deteriorated door gasket for glass or solid doors to reach-in display case, cooler, or freezer | Deteriorated door gasket for glass or solid doors to reach-in display case, cooler, or freezer | ComRefrig | Storage | Ref_Storage | DoorGasket | Reach_In | 0 | 0 | 0 | 0.19 | 43 | NA | 1 | NA | feet | MTL | LODGING - MOTEL | Existing | CZ15 | Blythe Area (CZ15) |  |  |  | 1000 sf | 0 | 0 | 0 | feet/1000 sf | 1864.2445 | 1899.2445 | 1899.2445 | 0.31826 | 0.32406 | 0.32406 | 0 | 0 | 0 | 1864.2445 | 1899.2445 | 1899.2445 | 0.31826 | 0.32406 | 0.32406 | 0 | 0 | 0 | 58 | 4 | 4 | 4 | 1.3333 | 0.5 | 2.25 | 0 | 0 | 7.36 | 0 | 0 | 0 | 0 | 0 | 1 | 1 | 35.4602 | 13.1453 | [7 empty] | None | None | None | None
M-019 | ComRefrig - Door Gasket (Reach-In Refrigerator) | SCE | COM | Electric | COMComRefrig - Door Gasket (Reach-In Refrigerator) | Tight-fitting door gasket for glass or solid doors to reach-in display case, cooler, or freezer | Deteriorated door gasket for glass or solid doors to reach-in display case, cooler, or freezer | Deteriorated door gasket for glass or solid doors to reach-in display case, cooler, or freezer | ComRefrig | Storage | Ref_Storage | DoorGasket | Reach_In | 0 | 0 | 0 | 0.19 | 43 | NA | 1 | NA | feet | MTL | LODGING - MOTEL | Existing | CZ16 | Mount Shasta Area (CZ16) |  |  |  | 1000 sf | 0 | 0 | 0 | feet/1000 sf | 1134.9623 | 1157.9623 | 1157.9623 | 0.23316 | 0.23776 | 0.23776 | 0 | 0 | 0 | 1134.9623 | 1157.9623 | 1157.9623 | 0.23316 | 0.23776 | 0.23776 | 0 | 0 | 0 | 58 | 4 | 4 | 4 | 1.3333 | 0.5 | 2.25 | 0 | 0 | 7.36 | 0 | 0 | 0 | 0 | 0 | 1 | 1 | 35.4602 | 13.1453 | [7 empty] | None | None | None | None
M-019 | ComRefrig - Door Gasket (Reach-In Refrigerator) | SDGE | COM | Electric | COMComRefrig - Door Gasket (Reach-In Refrigerator) | Tight-fitting door gasket for glass or solid doors to reach-in display case, cooler, or freezer | Deteriorated door gasket for glass or solid doors to reach-in display case, cooler, or freezer | Deteriorated door gasket for glass or solid doors to reach-in display case, cooler, or freezer | ComRefrig | Storage | Ref_Storage | DoorGasket | Reach_In | 0 | 0 | 0 | 0.19 | 43 | NA | 1 | NA | feet | MTL | LODGING - MOTEL | Existing | CZ06 | Los Angeles Area (CZ06) |  |  |  | 1000 sf | 0 | 0 | 0 | feet/1000 sf | 1153.3199 | 1177.3199 | 1177.3199 | 0.21506 | 0.21936 | 0.21936 | 0 | 0 | 0 | 1153.3199 | 1177.3199 | 1177.3199 | 0.21506 | 0.21936 | 0.21936 | 0 | 0 | 0 | 58 | 4 | 4 | 4 | 1.3333 | 0.5 | 2.25 | 0 | 0 | 7.36 | 0 | 0 | 0 | 0 | 0 | 1 | 1 | 35.4454 | 13.1601 | [7 empty] | None | None | None | None
M-019 | ComRefrig - Door Gasket (Reach-In Refrigerator) | SDGE | COM | Electric | COMComRefrig - Door Gasket (Reach-In Refrigerator) | Tight-fitting door gasket for glass or solid doors to reach-in display case, cooler, or freezer | Deteriorated door gasket for glass or solid doors to reach-in display case, cooler, or freezer | Deteriorated door gasket for glass or solid doors to reach-in display case, cooler, or freezer | ComRefrig | Storage | Ref_Storage | DoorGasket | Reach_In | 0 | 0 | 0 | 0.19 | 43 | NA | 1 | NA | feet | MTL | LODGING - MOTEL | Existing | CZ07 | San Diego Area (CZ07) |  |  |  | 1000 sf | 0 | 0 | 0 | feet/1000 sf | 1423.4701 | 1447.4701 | 1447.4701 | 0.26694 | 0.27124 | 0.27124 | 0 | 0 | 0 | 1423.4701 | 1447.4701 | 1447.4701 | 0.26694 | 0.27124 | 0.27124 | 0 | 0 | 0 | 58 | 4 | 4 | 4 | 1.3333 | 0.5 | 2.25 | 0 | 0 | 7.36 | 0 | 0 | 0 | 0 | 0 | 1 | 1 | 35.4454 | 13.1601 | [7 empty] | None | None | None | None
M-019 | ComRefrig - Door Gasket (Reach-In Refrigerator) | SDGE | COM | Electric | COMComRefrig - Door Gasket (Reach-In Refrigerator) | Tight-fitting door gasket for glass or solid doors to reach-in display case, cooler, or freezer | Deteriorated door gasket for glass or solid doors to reach-in display case, cooler, or freezer | Deteriorated door gasket for glass or solid doors to reach-in display case, cooler, or freezer | ComRefrig | Storage | Ref_Storage | DoorGasket | Reach_In | 0 | 0 | 0 | 0.19 | 43 | NA | 1 | NA | feet | MTL | LODGING - MOTEL | Existing | CZ08 | El Toro Area (CZ08) |  |  |  | 1000 sf | 0 | 0 | 0 | feet/1000 sf | 1282.6578 | 1308.6578 | 1308.6578 | 0.23316 | 0.23776 | 0.23776 | 0 | 0 | 0 | 1282.6578 | 1308.6578 | 1308.6578 | 0.23316 | 0.23776 | 0.23776 | 0 | 0 | 0 | 58 | 4 | 4 | 4 | 1.3333 | 0.5 | 2.25 | 0 | 0 | 7.36 | 0 | 0 | 0 | 0 | 0 | 1 | 1 | 35.4454 | 13.1601 | [7 empty] | None | None | None | None
M-019 | ComRefrig - Door Gasket (Reach-In Refrigerator) | SDGE | COM | Electric | COMComRefrig - Door Gasket (Reach-In Refrigerator) | Tight-fitting door gasket for glass or solid doors to reach-in display case, cooler, or freezer | Deteriorated door gasket for glass or solid doors to reach-in display case, cooler, or freezer | Deteriorated door gasket for glass or solid doors to reach-in display case, cooler, or freezer | ComRefrig | Storage | Ref_Storage | DoorGasket | Reach_In | 0 | 0 | 0 | 0.19 | 43 | NA | 1 | NA | feet | MTL | LODGING - MOTEL | Existing | CZ10 | San Bernardino Area (CZ10) |  |  |  | 1000 sf | 0 | 0 | 0 | feet/1000 sf | 1454.0274 | 1482.0274 | 1482.0274 | 0.26764 | 0.27274 | 0.27274 | 0 | 0 | 0 | 1454.0274 | 1482.0274 | 1482.0274 | 0.26764 | 0.27274 | 0.27274 | 0 | 0 | 0 | 58 | 4 | 4 | 4 | 1.3333 | 0.5 | 2.25 | 0 | 0 | 7.36 | 0 | 0 | 0 | 0 | 0 | 1 | 1 | 35.4454 | 13.1601 | [7 empty] | None | None | None | None
M-019 | ComRefrig - Door Gasket (Reach-In Refrigerator) | SDGE | COM | Electric | COMComRefrig - Door Gasket (Reach-In Refrigerator) | Tight-fitting door gasket for glass or solid doors to reach-in display case, cooler, or freezer | Deteriorated door gasket for glass or solid doors to reach-in display case, cooler, or freezer | Deteriorated door gasket for glass or solid doors to reach-in display case, cooler, or freezer | ComRefrig | Storage | Ref_Storage | DoorGasket | Reach_In | 0 | 0 | 0 | 0.19 | 43 | NA | 1 | NA | feet | MTL | LODGING - MOTEL | Existing | CZ14 | China Lake Area (CZ14) |  |  |  | 1000 sf | 0 | 0 | 0 | feet/1000 sf | 1612.7529 | 1642.7529 | 1642.7529 | 0.305 | 0.3106 | 0.3106 | 0 | 0 | 0 | 1612.7529 | 1642.7529 | 1642.7529 | 0.305 | 0.3106 | 0.3106 | 0 | 0 | 0 | 58 | 4 | 4 | 4 | 1.3333 | 0.5 | 2.25 | 0 | 0 | 7.36 | 0 | 0 | 0 | 0 | 0 | 1 | 1 | 35.4454 | 13.1601 | [7 empty] | None | None | None | None
M-019 | ComRefrig - Door Gasket (Reach-In Refrigerator) | SDGE | COM | Electric | COMComRefrig - Door Gasket (Reach-In Refrigerator) | Tight-fitting door gasket for glass or solid doors to reach-in display case, cooler, or freezer | Deteriorated door gasket for glass or solid doors to reach-in display case, cooler, or freezer | Deteriorated door gasket for glass or solid doors to reach-in display case, cooler, or freezer | ComRefrig | Storage | Ref_Storage | DoorGasket | Reach_In | 0 | 0 | 0 | 0.19 | 43 | NA | 1 | NA | feet | MTL | LODGING - MOTEL | Existing | CZ15 | Blythe Area (CZ15) |  |  |  | 1000 sf | 0 | 0 | 0 | feet/1000 sf | 1864.2445 | 1899.2445 | 1899.2445 | 0.31826 | 0.32406 | 0.32406 | 0 | 0 | 0 | 1864.2445 | 1899.2445 | 1899.2445 | 0.31826 | 0.32406 | 0.32406 | 0 | 0 | 0 | 58 | 4 | 4 | 4 | 1.3333 | 0.5 | 2.25 | 0 | 0 | 7.36 | 0 | 0 | 0 | 0 | 0 | 1 | 1 | 35.4454 | 13.1601 | [7 empty] | None | None | None | None
M-019 | ComRefrig - Door Gasket (Reach-In Refrigerator) | PGE | COM | Electric | COMComRefrig - Door Gasket (Reach-In Refrigerator) | Tight-fitting door gasket for glass or solid doors to reach-in display case, cooler, or freezer | Deteriorated door gasket for glass or solid doors to reach-in display case, cooler, or freezer | Deteriorated door gasket for glass or solid doors to reach-in display case, cooler, or freezer | ComRefrig | Storage | Ref_Storage | DoorGasket | Reach_In | 0 | 0 | 0 | 0.19 | 43 | NA | 1 | NA | feet | NRS | HEALTH/MEDICAL - NURSING HOME | Existing | CZ01 | Arcata Area (CZ01) |  |  |  | 1000 sf | 0 | 0 | 0 | feet/1000 sf | 1454.3178 | 1473.3178 | 1473.3178 | 0.27292 | 0.27662 | 0.27662 | 0 | 0 | 0 | 1454.3178 | 1473.3178 | 1473.3178 | 0.27292 | 0.27662 | 0.27662 | 0 | 0 | 0 | 58 | 4 | 4 | 4 | 1.3333 | 0.5 | 2.25 | 0 | 0 | 7.36 | 0 | 0 | 0 | 0 | 0 | 1 | 1 | 23.825 | 9.2653 | [7 empty] | None | None | None | None
M-019 | ComRefrig - Door Gasket (Reach-In Refrigerator) | PGE | COM | Electric | COMComRefrig - Door Gasket (Reach-In Refrigerator) | Tight-fitting door gasket for glass or solid doors to reach-in display case, cooler, or freezer | Deteriorated door gasket for glass or solid doors to reach-in display case, cooler, or freezer | Deteriorated door gasket for glass or solid doors to reach-in display case, cooler, or freezer | ComRefrig | Storage | Ref_Storage | DoorGasket | Reach_In | 0 | 0 | 0 | 0.19 | 43 | NA | 1 | NA | feet | NRS | HEALTH/MEDICAL - NURSING HOME | Existing | CZ02 | Santa Rosa Area (CZ02) |  |  |  | 1000 sf | 0 | 0 | 0 | feet/1000 sf | 1385.2834 | 1411.2834 | 1411.2834 | 0.26242 | 0.26732 | 0.26732 | 0 | 0 | 0 | 1385.2834 | 1411.2834 | 1411.2834 | 0.26242 | 0.26732 | 0.26732 | 0 | 0 | 0 | 58 | 4 | 4 | 4 | 1.3333 | 0.5 | 2.25 | 0 | 0 | 7.36 | 0 | 0 | 0 | 0 | 0 | 1 | 1 | 23.825 | 9.2653 | [7 empty] | None | None | None | None
M-019 | ComRefrig - Door Gasket (Reach-In Refrigerator) | PGE | COM | Electric | COMComRefrig - Door Gasket (Reach-In Refrigerator) | Tight-fitting door gasket for glass or solid doors to reach-in display case, cooler, or freezer | Deteriorated door gasket for glass or solid doors to reach-in display case, cooler, or freezer | Deteriorated door gasket for glass or solid doors to reach-in display case, cooler, or freezer | ComRefrig | Storage | Ref_Storage | DoorGasket | Reach_In | 0 | 0 | 0 | 0.19 | 43 | NA | 1 | NA | feet | OFS | OFFICE - SMALL | Existing | CZ12 | Sacramento Area (CZ12) |  |  |  | 1000 sf | 0 | 0 | 0 | feet/1000 sf | 1419.4701 | 1447.4701 | 1447.4701 | 0.25887 | 0.26397 | 0.26397 | 0 | 0 | 0 | 1419.4701 | 1447.4701 | 1447.4701 | 0.25887 | 0.26397 | 0.26397 | 0 | 0 | 0 | 58 | 4 | 4 | 4 | 1.3333 | 0.5 | 2.25 | 0 | 0 | 7.36 | 0 | 0 | 0 | 0 | 0 | 1 | 1 | 23.825 | 9.2653 | [7 empty] | None | None | None | None
M-019 | ComRefrig - Door Gasket (Reach-In Refrigerator) | PGE | COM | Electric | COMComRefrig - Door Gasket (Reach-In Refrigerator) | Tight-fitting door gasket for glass or solid doors to reach-in display case, cooler, or freezer | Deteriorated door gasket for glass or solid doors to reach-in display case, cooler, or freezer | Deteriorated door gasket for glass or solid doors to reach-in display case, cooler, or freezer | ComRefrig | Storage | Ref_Storage | DoorGasket | Reach_In | 0 | 0 | 0 | 0.19 | 43 | NA | 1 | NA | feet | OFS | OFFICE - SMALL | Existing | CZ13 | Fresno Area (CZ13) |  |  |  | 1000 sf | 0 | 0 | 0 | feet/1000 sf | 1463.0003 | 1492.0003 | 1492.0003 | 0.27745 | 0.28265 | 0.28265 | 0 | 0 | 0 | 1463.0003 | 1492.0003 | 1492.0003 | 0.27745 | 0.28265 | 0.28265 | 0 | 0 | 0 | 58 | 4 | 4 | 4 | 1.3333 | 0.5 | 2.25 | 0 | 0 | 7.36 | 0 | 0 | 0 | 0 | 0 | 1 | 1 | 23.825 | 9.2653 | [7 empty] | None | None | None | None
M-019 | ComRefrig - Door Gasket (Reach-In Refrigerator) | PGE | COM | Electric | COMComRefrig - Door Gasket (Reach-In Refrigerator) | Tight-fitting door gasket for glass or solid doors to reach-in display case, cooler, or freezer | Deteriorated door gasket for glass or solid doors to reach-in display case, cooler, or freezer | Deteriorated door gasket for glass or solid doors to reach-in display case, cooler, or freezer | ComRefrig | Storage | Ref_Storage | DoorGasket | Reach_In | 0 | 0 | 0 | 0.19 | 43 | NA | 1 | NA | feet | OFS | OFFICE - SMALL | Existing | CZ16 | Mount Shasta Area (CZ16) |  |  |  | 1000 sf | 0 | 0 | 0 | feet/1000 sf | 1134.9623 | 1157.9623 | 1157.9623 | 0.23316 | 0.23776 | 0.23776 | 0 | 0 | 0 | 1134.9623 | 1157.9623 | 1157.9623 | 0.23316 | 0.23776 | 0.23776 | 0 | 0 | 0 | 58 | 4 | 4 | 4 | 1.3333 | 0.5 | 2.25 | 0 | 0 | 7.36 | 0 | 0 | 0 | 0 | 0 | 1 | 1 | 23.825 | 9.2653 | [7 empty] | None | None | None | None
M-019 | ComRefrig - Door Gasket (Reach-In Refrigerator) | SCE | COM | Electric | COMComRefrig - Door Gasket (Reach-In Refrigerator) | Tight-fitting door gasket for glass or solid doors to reach-in display case, cooler, or freezer | Deteriorated door gasket for glass or solid doors to reach-in display case, cooler, or freezer | Deteriorated door gasket for glass or solid doors to reach-in display case, cooler, or freezer | ComRefrig | Storage | Ref_Storage | DoorGasket | Reach_In | 0 | 0 | 0 | 0.19 | 43 | NA | 1 | NA | feet | OFS | OFFICE - SMALL | Existing | CZ05 | Santa Maria Area (CZ05) |  |  |  | 1000 sf | 0 | 0 | 0 | feet/1000 sf | 1445.7565 | 1468.7565 | 1468.7565 | 0.26694 | 0.27124 | 0.27124 | 0 | 0 | 0 | 1445.7565 | 1468.7565 | 1468.7565 | 0.26694 | 0.27124 | 0.27124 | 0 | 0 | 0 | 58 | 4 | 4 | 4 | 1.3333 | 0.5 | 2.25 | 0 | 0 | 7.36 | 0 | 0 | 0 | 0 | 0 | 1 | 1 | 35.4602 | 13.1453 | [7 empty] | None | None | None | None
M-019 | ComRefrig - Door Gasket (Reach-In Refrigerator) | SCE | COM | Electric | COMComRefrig - Door Gasket (Reach-In Refrigerator) | Tight-fitting door gasket for glass or solid doors to reach-in display case, cooler, or freezer | Deteriorated door gasket for glass or solid doors to reach-in display case, cooler, or freezer | Deteriorated door gasket for glass or solid doors to reach-in display case, cooler, or freezer | ComRefrig | Storage | Ref_Storage | DoorGasket | Reach_In | 0 | 0 | 0 | 0.19 | 43 | NA | 1 | NA | feet | OFS | OFFICE - SMALL | Existing | CZ06 | Los Angeles Area (CZ06) |  |  |  | 1000 sf | 0 | 0 | 0 | feet/1000 sf | 1153.3199 | 1177.3199 | 1177.3199 | 0.21506 | 0.21936 | 0.21936 | 0 | 0 | 0 | 1153.3199 | 1177.3199 | 1177.3199 | 0.21506 | 0.21936 | 0.21936 | 0 | 0 | 0 | 58 | 4 | 4 | 4 | 1.3333 | 0.5 | 2.25 | 0 | 0 | 7.36 | 0 | 0 | 0 | 0 | 0 | 1 | 1 | 35.4602 | 13.1453 | [7 empty] | None | None | None | None
M-019 | ComRefrig - Door Gasket (Reach-In Refrigerator) | SCE | COM | Electric | COMComRefrig - Door Gasket (Reach-In Refrigerator) | Tight-fitting door gasket for glass or solid doors to reach-in display case, cooler, or freezer | Deteriorated door gasket for glass or solid doors to reach-in display case, cooler, or freezer | Deteriorated door gasket for glass or solid doors to reach-in display case, cooler, or freezer | ComRefrig | Storage | Ref_Storage | DoorGasket | Reach_In | 0 | 0 | 0 | 0.19 | 43 | NA | 1 | NA | feet | OFS | OFFICE - SMALL | Existing | CZ08 | El Toro Area (CZ08) |  |  |  | 1000 sf | 0 | 0 | 0 | feet/1000 sf | 1282.6578 | 1308.6578 | 1308.6578 | 0.23316 | 0.23776 | 0.23776 | 0 | 0 | 0 | 1282.6578 | 1308.6578 | 1308.6578 | 0.23316 | 0.23776 | 0.23776 | 0 | 0 | 0 | 58 | 4 | 4 | 4 | 1.3333 | 0.5 | 2.25 | 0 | 0 | 7.36 | 0 | 0 | 0 | 0 | 0 | 1 | 1 | 35.4602 | 13.1453 | [7 empty] | None | None | None | None
M-019 | ComRefrig - Door Gasket (Reach-In Refrigerator) | SCE | COM | Electric | COMComRefrig - Door Gasket (Reach-In Refrigerator) | Tight-fitting door gasket for glass or solid doors to reach-in display case, cooler, or freezer | Deteriorated door gasket for glass or solid doors to reach-in display case, cooler, or freezer | Deteriorated door gasket for glass or solid doors to reach-in display case, cooler, or freezer | ComRefrig | Storage | Ref_Storage | DoorGasket | Reach_In | 0 | 0 | 0 | 0.19 | 43 | NA | 1 | NA | feet | OFS | OFFICE - SMALL | Existing | CZ09 | Pasadena Area (CZ09) |  |  |  | 1000 sf | 0 | 0 | 0 | feet/1000 sf | 1352.2418 | 1379.2418 | 1379.2418 | 0.24807 | 0.25287 | 0.25287 | 0 | 0 | 0 | 1352.2418 | 1379.2418 | 1379.2418 | 0.24807 | 0.25287 | 0.25287 | 0 | 0 | 0 | 58 | 4 | 4 | 4 | 1.3333 | 0.5 | 2.25 | 0 | 0 | 7.36 | 0 | 0 | 0 | 0 | 0 | 1 | 1 | 35.4602 | 13.1453 | [7 empty] | None | None | None | None
M-019 | ComRefrig - Door Gasket (Reach-In Refrigerator) | SCE | COM | Electric | COMComRefrig - Door Gasket (Reach-In Refrigerator) | Tight-fitting door gasket for glass or solid doors to reach-in display case, cooler, or freezer | Deteriorated door gasket for glass or solid doors to reach-in display case, cooler, or freezer | Deteriorated door gasket for glass or solid doors to reach-in display case, cooler, or freezer | ComRefrig | Storage | Ref_Storage | DoorGasket | Reach_In | 0 | 0 | 0 | 0.19 | 43 | NA | 1 | NA | feet | OFS | OFFICE - SMALL | Existing | CZ10 | San Bernardino Area (CZ10) |  |  |  | 1000 sf | 0 | 0 | 0 | feet/1000 sf | 1454.0274 | 1482.0274 | 1482.0274 | 0.26764 | 0.27274 | 0.27274 | 0 | 0 | 0 | 1454.0274 | 1482.0274 | 1482.0274 | 0.26764 | 0.27274 | 0.27274 | 0 | 0 | 0 | 58 | 4 | 4 | 4 | 1.3333 | 0.5 | 2.25 | 0 | 0 | 7.36 | 0 | 0 | 0 | 0 | 0 | 1 | 1 | 35.4602 | 13.1453 | [7 empty] | None | None | None | None
M-019 | ComRefrig - Door Gasket (Reach-In Refrigerator) | SCE | COM | Electric | COMComRefrig - Door Gasket (Reach-In Refrigerator) | Tight-fitting door gasket for glass or solid doors to reach-in display case, cooler, or freezer | Deteriorated door gasket for glass or solid doors to reach-in display case, cooler, or freezer | Deteriorated door gasket for glass or solid doors to reach-in display case, cooler, or freezer | ComRefrig | Storage | Ref_Storage | DoorGasket | Reach_In | 0 | 0 | 0 | 0.19 | 43 | NA | 1 | NA | feet | OFS | OFFICE - SMALL | Existing | CZ13 | Fresno Area (CZ13) |  |  |  | 1000 sf | 0 | 0 | 0 | feet/1000 sf | 1463.0003 | 1492.0003 | 1492.0003 | 0.27745 | 0.28265 | 0.28265 | 0 | 0 | 0 | 1463.0003 | 1492.0003 | 1492.0003 | 0.27745 | 0.28265 | 0.28265 | 0 | 0 | 0 | 58 | 4 | 4 | 4 | 1.3333 | 0.5 | 2.25 | 0 | 0 | 7.36 | 0 | 0 | 0 | 0 | 0 | 1 | 1 | 35.4602 | 13.1453 | [7 empty] | None | None | None | None
M-019 | ComRefrig - Door Gasket (Reach-In Refrigerator) | SCE | COM | Electric | COMComRefrig - Door Gasket (Reach-In Refrigerator) | Tight-fitting door gasket for glass or solid doors to reach-in display case, cooler, or freezer | Deteriorated door gasket for glass or solid doors to reach-in display case, cooler, or freezer | Deteriorated door gasket for glass or solid doors to reach-in display case, cooler, or freezer | ComRefrig | Storage | Ref_Storage | DoorGasket | Reach_In | 0 | 0 | 0 | 0.19 | 43 | NA | 1 | NA | feet | OFS | OFFICE - SMALL | Existing | CZ14 | China Lake Area (CZ14) |  |  |  | 1000 sf | 0 | 0 | 0 | feet/1000 sf | 1612.7529 | 1642.7529 | 1642.7529 | 0.305 | 0.3106 | 0.3106 | 0 | 0 | 0 | 1612.7529 | 1642.7529 | 1642.7529 | 0.305 | 0.3106 | 0.3106 | 0 | 0 | 0 | 58 | 4 | 4 | 4 | 1.3333 | 0.5 | 2.25 | 0 | 0 | 7.36 | 0 | 0 | 0 | 0 | 0 | 1 | 1 | 35.4602 | 13.1453 | [7 empty] | None | None | None | None
M-019 | ComRefrig - Door Gasket (Reach-In Refrigerator) | SCE | COM | Electric | COMComRefrig - Door Gasket (Reach-In Refrigerator) | Tight-fitting door gasket for glass or solid doors to reach-in display case, cooler, or freezer | Deteriorated door gasket for glass or solid doors to reach-in display case, cooler, or freezer | Deteriorated door gasket for glass or solid doors to reach-in display case, cooler, or freezer | ComRefrig | Storage | Ref_Storage | DoorGasket | Reach_In | 0 | 0 | 0 | 0.19 | 43 | NA | 1 | NA | feet | OFS | OFFICE - SMALL | Existing | CZ15 | Blythe Area (CZ15) |  |  |  | 1000 sf | 0 | 0 | 0 | feet/1000 sf | 1864.2445 | 1899.2445 | 1899.2445 | 0.31826 | 0.32406 | 0.32406 | 0 | 0 | 0 | 1864.2445 | 1899.2445 | 1899.2445 | 0.31826 | 0.32406 | 0.32406 | 0 | 0 | 0 | 58 | 4 | 4 | 4 | 1.3333 | 0.5 | 2.25 | 0 | 0 | 7.36 | 0 | 0 | 0 | 0 | 0 | 1 | 1 | 35.4602 | 13.1453 | [7 empty] | None | None | None | None
M-019 | ComRefrig - Door Gasket (Reach-In Refrigerator) | SCE | COM | Electric | COMComRefrig - Door Gasket (Reach-In Refrigerator) | Tight-fitting door gasket for glass or solid doors to reach-in display case, cooler, or freezer | Deteriorated door gasket for glass or solid doors to reach-in display case, cooler, or freezer | Deteriorated door gasket for glass or solid doors to reach-in display case, cooler, or freezer | ComRefrig | Storage | Ref_Storage | DoorGasket | Reach_In | 0 | 0 | 0 | 0.19 | 43 | NA | 1 | NA | feet | OFS | OFFICE - SMALL | Existing | CZ16 | Mount Shasta Area (CZ16) |  |  |  | 1000 sf | 0 | 0 | 0 | feet/1000 sf | 1134.9623 | 1157.9623 | 1157.9623 | 0.23316 | 0.23776 | 0.23776 | 0 | 0 | 0 | 1134.9623 | 1157.9623 | 1157.9623 | 0.23316 | 0.23776 | 0.23776 | 0 | 0 | 0 | 58 | 4 | 4 | 4 | 1.3333 | 0.5 | 2.25 | 0 | 0 | 7.36 | 0 | 0 | 0 | 0 | 0 | 1 | 1 | 35.4602 | 13.1453 | [7 empty] | None | None | None | None
M-019 | ComRefrig - Door Gasket (Reach-In Refrigerator) | PGE | COM | Electric | COMComRefrig - Door Gasket (Reach-In Refrigerator) | Tight-fitting door gasket for glass or solid doors to reach-in display case, cooler, or freezer | Deteriorated door gasket for glass or solid doors to reach-in display case, cooler, or freezer | Deteriorated door gasket for glass or solid doors to reach-in display case, cooler, or freezer | ComRefrig | Storage | Ref_Storage | DoorGasket | Reach_In | 0 | 0 | 0 | 0.19 | 43 | NA | 1 | NA | feet | NRS | HEALTH/MEDICAL - NURSING HOME | Existing | CZ03 | Oakland Area (CZ03) |  |  |  | 1000 sf | 0 | 0 | 0 | feet/1000 sf | 1482.7814 | 1507.7814 | 1507.7814 | 0.2685 | 0.2731 | 0.2731 | 0 | 0 | 0 | 1482.7814 | 1507.7814 | 1507.7814 | 0.2685 | 0.2731 | 0.2731 | 0 | 0 | 0 | 58 | 4 | 4 | 4 | 1.3333 | 0.5 | 2.25 | 0 | 0 | 7.36 | 0 | 0 | 0 | 0 | 0 | 1 | 1 | 23.825 | 9.2653 | [7 empty] | None | None | None | None
M-019 | ComRefrig - Door Gasket (Reach-In Refrigerator) | PGE | COM | Electric | COMComRefrig - Door Gasket (Reach-In Refrigerator) | Tight-fitting door gasket for glass or solid doors to reach-in display case, cooler, or freezer | Deteriorated door gasket for glass or solid doors to reach-in display case, cooler, or freezer | Deteriorated door gasket for glass or solid doors to reach-in display case, cooler, or freezer | ComRefrig | Storage | Ref_Storage | DoorGasket | Reach_In | 0 | 0 | 0 | 0.19 | 43 | NA | 1 | NA | feet | NRS | HEALTH/MEDICAL - NURSING HOME | Existing | CZ04 | Sunnyvale Area (CZ04) |  |  |  | 1000 sf | 0 | 0 | 0 | feet/1000 sf | 1403.4245 | 1428.4245 | 1428.4245 | 0.27936 | 0.28386 | 0.28386 | 0 | 0 | 0 | 1403.4245 | 1428.4245 | 1428.4245 | 0.27936 | 0.28386 | 0.28386 | 0 | 0 | 0 | 58 | 4 | 4 | 4 | 1.3333 | 0.5 | 2.25 | 0 | 0 | 7.36 | 0 | 0 | 0 | 0 | 0 | 1 | 1 | 23.825 | 9.2653 | [7 empty] | None | None | None | None
M-019 | ComRefrig - Door Gasket (Reach-In Refrigerator) | PGE | COM | Electric | COMComRefrig - Door Gasket (Reach-In Refrigerator) | Tight-fitting door gasket for glass or solid doors to reach-in display case, cooler, or freezer | Deteriorated door gasket for glass or solid doors to reach-in display case, cooler, or freezer | Deteriorated door gasket for glass or solid doors to reach-in display case, cooler, or freezer | ComRefrig | Storage | Ref_Storage | DoorGasket | Reach_In | 0 | 0 | 0 | 0.19 | 43 | NA | 1 | NA | feet | NRS | HEALTH/MEDICAL - NURSING HOME | Existing | CZ05 | Santa Maria Area (CZ05) |  |  |  | 1000 sf | 0 | 0 | 0 | feet/1000 sf | 1445.7565 | 1468.7565 | 1468.7565 | 0.26694 | 0.27124 | 0.27124 | 0 | 0 | 0 | 1445.7565 | 1468.7565 | 1468.7565 | 0.26694 | 0.27124 | 0.27124 | 0 | 0 | 0 | 58 | 4 | 4 | 4 | 1.3333 | 0.5 | 2.25 | 0 | 0 | 7.36 | 0 | 0 | 0 | 0 | 0 | 1 | 1 | 23.825 | 9.2653 | [7 empty] | None | None | None | None
M-019 | ComRefrig - Door Gasket (Reach-In Refrigerator) | PGE | COM | Electric | COMComRefrig - Door Gasket (Reach-In Refrigerator) | Tight-fitting door gasket for glass or solid doors to reach-in display case, cooler, or freezer | Deteriorated door gasket for glass or solid doors to reach-in display case, cooler, or freezer | Deteriorated door gasket for glass or solid doors to reach-in display case, cooler, or freezer | ComRefrig | Storage | Ref_Storage | DoorGasket | Reach_In | 0 | 0 | 0 | 0.19 | 43 | NA | 1 | NA | feet | NRS | HEALTH/MEDICAL - NURSING HOME | Existing | CZ11 | Red Bluff Area (CZ11) |  |  |  | 1000 sf | 0 | 0 | 0 | feet/1000 sf | 1353.6761 | 1381.6761 | 1381.6761 | 0.25564 | 0.26094 | 0.26094 | 0 | 0 | 0 | 1353.6761 | 1381.6761 | 1381.6761 | 0.25564 | 0.26094 | 0.26094 | 0 | 0 | 0 | 58 | 4 | 4 | 4 | 1.3333 | 0.5 | 2.25 | 0 | 0 | 7.36 | 0 | 0 | 0 | 0 | 0 | 1 | 1 | 23.825 | 9.2653 | [7 empty] | None | None | None | None
M-019 | ComRefrig - Door Gasket (Reach-In Refrigerator) | PGE | COM | Electric | COMComRefrig - Door Gasket (Reach-In Refrigerator) | Tight-fitting door gasket for glass or solid doors to reach-in display case, cooler, or freezer | Deteriorated door gasket for glass or solid doors to reach-in display case, cooler, or freezer | Deteriorated door gasket for glass or solid doors to reach-in display case, cooler, or freezer | ComRefrig | Storage | Ref_Storage | DoorGasket | Reach_In | 0 | 0 | 0 | 0.19 | 43 | NA | 1 | NA | feet | NRS | HEALTH/MEDICAL - NURSING HOME | Existing | CZ12 | Sacramento Area (CZ12) |  |  |  | 1000 sf | 0 | 0 | 0 | feet/1000 sf | 1419.4701 | 1447.4701 | 1447.4701 | 0.25887 | 0.26397 | 0.26397 | 0 | 0 | 0 | 1419.4701 | 1447.4701 | 1447.4701 | 0.25887 | 0.26397 | 0.26397 | 0 | 0 | 0 | 58 | 4 | 4 | 4 | 1.3333 | 0.5 | 2.25 | 0 | 0 | 7.36 | 0 | 0 | 0 | 0 | 0 | 1 | 1 | 23.825 | 9.2653 | [7 empty] | None | None | None | None
M-019 | ComRefrig - Door Gasket (Reach-In Refrigerator) | PGE | COM | Electric | COMComRefrig - Door Gasket (Reach-In Refrigerator) | Tight-fitting door gasket for glass or solid doors to reach-in display case, cooler, or freezer | Deteriorated door gasket for glass or solid doors to reach-in display case, cooler, or freezer | Deteriorated door gasket for glass or solid doors to reach-in display case, cooler, or freezer | ComRefrig | Storage | Ref_Storage | DoorGasket | Reach_In | 0 | 0 | 0 | 0.19 | 43 | NA | 1 | NA | feet | NRS | HEALTH/MEDICAL - NURSING HOME | Existing | CZ13 | Fresno Area (CZ13) |  |  |  | 1000 sf | 0 | 0 | 0 | feet/1000 sf | 1463.0003 | 1492.0003 | 1492.0003 | 0.27745 | 0.28265 | 0.28265 | 0 | 0 | 0 | 1463.0003 | 1492.0003 | 1492.0003 | 0.27745 | 0.28265 | 0.28265 | 0 | 0 | 0 | 58 | 4 | 4 | 4 | 1.3333 | 0.5 | 2.25 | 0 | 0 | 7.36 | 0 | 0 | 0 | 0 | 0 | 1 | 1 | 23.825 | 9.2653 | [7 empty] | None | None | None | None
M-019 | ComRefrig - Door Gasket (Reach-In Refrigerator) | PGE | COM | Electric | COMComRefrig - Door Gasket (Reach-In Refrigerator) | Tight-fitting door gasket for glass or solid doors to reach-in display case, cooler, or freezer | Deteriorated door gasket for glass or solid doors to reach-in display case, cooler, or freezer | Deteriorated door gasket for glass or solid doors to reach-in display case, cooler, or freezer | ComRefrig | Storage | Ref_Storage | DoorGasket | Reach_In | 0 | 0 | 0 | 0.19 | 43 | NA | 1 | NA | feet | NRS | HEALTH/MEDICAL - NURSING HOME | Existing | CZ16 | Mount Shasta Area (CZ16) |  |  |  | 1000 sf | 0 | 0 | 0 | feet/1000 sf | 1134.9623 | 1157.9623 | 1157.9623 | 0.23316 | 0.23776 | 0.23776 | 0 | 0 | 0 | 1134.9623 | 1157.9623 | 1157.9623 | 0.23316 | 0.23776 | 0.23776 | 0 | 0 | 0 | 58 | 4 | 4 | 4 | 1.3333 | 0.5 | 2.25 | 0 | 0 | 7.36 | 0 | 0 | 0 | 0 | 0 | 1 | 1 | 23.825 | 9.2653 | [7 empty] | None | None | None | None
M-019 | ComRefrig - Door Gasket (Reach-In Refrigerator) | SCE | COM | Electric | COMComRefrig - Door Gasket (Reach-In Refrigerator) | Tight-fitting door gasket for glass or solid doors to reach-in display case, cooler, or freezer | Deteriorated door gasket for glass or solid doors to reach-in display case, cooler, or freezer | Deteriorated door gasket for glass or solid doors to reach-in display case, cooler, or freezer | ComRefrig | Storage | Ref_Storage | DoorGasket | Reach_In | 0 | 0 | 0 | 0.19 | 43 | NA | 1 | NA | feet | NRS | HEALTH/MEDICAL - NURSING HOME | Existing | CZ05 | Santa Maria Area (CZ05) |  |  |  | 1000 sf | 0 | 0 | 0 | feet/1000 sf | 1445.7565 | 1468.7565 | 1468.7565 | 0.26694 | 0.27124 | 0.27124 | 0 | 0 | 0 | 1445.7565 | 1468.7565 | 1468.7565 | 0.26694 | 0.27124 | 0.27124 | 0 | 0 | 0 | 58 | 4 | 4 | 4 | 1.3333 | 0.5 | 2.25 | 0 | 0 | 7.36 | 0 | 0 | 0 | 0 | 0 | 1 | 1 | 35.4602 | 13.1453 | [7 empty] | None | None | None | None
M-019 | ComRefrig - Door Gasket (Reach-In Refrigerator) | SCE | COM | Electric | COMComRefrig - Door Gasket (Reach-In Refrigerator) | Tight-fitting door gasket for glass or solid doors to reach-in display case, cooler, or freezer | Deteriorated door gasket for glass or solid doors to reach-in display case, cooler, or freezer | Deteriorated door gasket for glass or solid doors to reach-in display case, cooler, or freezer | ComRefrig | Storage | Ref_Storage | DoorGasket | Reach_In | 0 | 0 | 0 | 0.19 | 43 | NA | 1 | NA | feet | NRS | HEALTH/MEDICAL - NURSING HOME | Existing | CZ06 | Los Angeles Area (CZ06) |  |  |  | 1000 sf | 0 | 0 | 0 | feet/1000 sf | 1153.3199 | 1177.3199 | 1177.3199 | 0.21506 | 0.21936 | 0.21936 | 0 | 0 | 0 | 1153.3199 | 1177.3199 | 1177.3199 | 0.21506 | 0.21936 | 0.21936 | 0 | 0 | 0 | 58 | 4 | 4 | 4 | 1.3333 | 0.5 | 2.25 | 0 | 0 | 7.36 | 0 | 0 | 0 | 0 | 0 | 1 | 1 | 35.4602 | 13.1453 | [7 empty] | None | None | None | None
M-019 | ComRefrig - Door Gasket (Reach-In Refrigerator) | SCE | COM | Electric | COMComRefrig - Door Gasket (Reach-In Refrigerator) | Tight-fitting door gasket for glass or solid doors to reach-in display case, cooler, or freezer | Deteriorated door gasket for glass or solid doors to reach-in display case, cooler, or freezer | Deteriorated door gasket for glass or solid doors to reach-in display case, cooler, or freezer | ComRefrig | Storage | Ref_Storage | DoorGasket | Reach_In | 0 | 0 | 0 | 0.19 | 43 | NA | 1 | NA | feet | NRS | HEALTH/MEDICAL - NURSING HOME | Existing | CZ08 | El Toro Area (CZ08) |  |  |  | 1000 sf | 0 | 0 | 0 | feet/1000 sf | 1282.6578 | 1308.6578 | 1308.6578 | 0.23316 | 0.23776 | 0.23776 | 0 | 0 | 0 | 1282.6578 | 1308.6578 | 1308.6578 | 0.23316 | 0.23776 | 0.23776 | 0 | 0 | 0 | 58 | 4 | 4 | 4 | 1.3333 | 0.5 | 2.25 | 0 | 0 | 7.36 | 0 | 0 | 0 | 0 | 0 | 1 | 1 | 35.4602 | 13.1453 | [7 empty] | None | None | None | None
M-019 | ComRefrig - Door Gasket (Reach-In Refrigerator) | SCE | COM | Electric | COMComRefrig - Door Gasket (Reach-In Refrigerator) | Tight-fitting door gasket for glass or solid doors to reach-in display case, cooler, or freezer | Deteriorated door gasket for glass or solid doors to reach-in display case, cooler, or freezer | Deteriorated door gasket for glass or solid doors to reach-in display case, cooler, or freezer | ComRefrig | Storage | Ref_Storage | DoorGasket | Reach_In | 0 | 0 | 0 | 0.19 | 43 | NA | 1 | NA | feet | NRS | HEALTH/MEDICAL - NURSING HOME | Existing | CZ09 | Pasadena Area (CZ09) |  |  |  | 1000 sf | 0 | 0 | 0 | feet/1000 sf | 1352.2418 | 1379.2418 | 1379.2418 | 0.24807 | 0.25287 | 0.25287 | 0 | 0 | 0 | 1352.2418 | 1379.2418 | 1379.2418 | 0.24807 | 0.25287 | 0.25287 | 0 | 0 | 0 | 58 | 4 | 4 | 4 | 1.3333 | 0.5 | 2.25 | 0 | 0 | 7.36 | 0 | 0 | 0 | 0 | 0 | 1 | 1 | 35.4602 | 13.1453 | [7 empty] | None | None | None | None
M-019 | ComRefrig - Door Gasket (Reach-In Refrigerator) | SCE | COM | Electric | COMComRefrig - Door Gasket (Reach-In Refrigerator) | Tight-fitting door gasket for glass or solid doors to reach-in display case, cooler, or freezer | Deteriorated door gasket for glass or solid doors to reach-in display case, cooler, or freezer | Deteriorated door gasket for glass or solid doors to reach-in display case, cooler, or freezer | ComRefrig | Storage | Ref_Storage | DoorGasket | Reach_In | 0 | 0 | 0 | 0.19 | 43 | NA | 1 | NA | feet | NRS | HEALTH/MEDICAL - NURSING HOME | Existing | CZ10 | San Bernardino Area (CZ10) |  |  |  | 1000 sf | 0 | 0 | 0 | feet/1000 sf | 1454.0274 | 1482.0274 | 1482.0274 | 0.26764 | 0.27274 | 0.27274 | 0 | 0 | 0 | 1454.0274 | 1482.0274 | 1482.0274 | 0.26764 | 0.27274 | 0.27274 | 0 | 0 | 0 | 58 | 4 | 4 | 4 | 1.3333 | 0.5 | 2.25 | 0 | 0 | 7.36 | 0 | 0 | 0 | 0 | 0 | 1 | 1 | 35.4602 | 13.1453 | [7 empty] | None | None | None | None
M-019 | ComRefrig - Door Gasket (Reach-In Refrigerator) | SCE | COM | Electric | COMComRefrig - Door Gasket (Reach-In Refrigerator) | Tight-fitting door gasket for glass or solid doors to reach-in display case, cooler, or freezer | Deteriorated door gasket for glass or solid doors to reach-in display case, cooler, or freezer | Deteriorated door gasket for glass or solid doors to reach-in display case, cooler, or freezer | ComRefrig | Storage | Ref_Storage | DoorGasket | Reach_In | 0 | 0 | 0 | 0.19 | 43 | NA | 1 | NA | feet | NRS | HEALTH/MEDICAL - NURSING HOME | Existing | CZ13 | Fresno Area (CZ13) |  |  |  | 1000 sf | 0 | 0 | 0 | feet/1000 sf | 1463.0003 | 1492.0003 | 1492.0003 | 0.27745 | 0.28265 | 0.28265 | 0 | 0 | 0 | 1463.0003 | 1492.0003 | 1492.0003 | 0.27745 | 0.28265 | 0.28265 | 0 | 0 | 0 | 58 | 4 | 4 | 4 | 1.3333 | 0.5 | 2.25 | 0 | 0 | 7.36 | 0 | 0 | 0 | 0 | 0 | 1 | 1 | 35.4602 | 13.1453 | [7 empty] | None | None | None | None
M-019 | ComRefrig - Door Gasket (Reach-In Refrigerator) | SCE | COM | Electric | COMComRefrig - Door Gasket (Reach-In Refrigerator) | Tight-fitting door gasket for glass or solid doors to reach-in display case, cooler, or freezer | Deteriorated door gasket for glass or solid doors to reach-in display case, cooler, or freezer | Deteriorated door gasket for glass or solid doors to reach-in display case, cooler, or freezer | ComRefrig | Storage | Ref_Storage | DoorGasket | Reach_In | 0 | 0 | 0 | 0.19 | 43 | NA | 1 | NA | feet | NRS | HEALTH/MEDICAL - NURSING HOME | Existing | CZ14 | China Lake Area (CZ14) |  |  |  | 1000 sf | 0 | 0 | 0 | feet/1000 sf | 1612.7529 | 1642.7529 | 1642.7529 | 0.305 | 0.3106 | 0.3106 | 0 | 0 | 0 | 1612.7529 | 1642.7529 | 1642.7529 | 0.305 | 0.3106 | 0.3106 | 0 | 0 | 0 | 58 | 4 | 4 | 4 | 1.3333 | 0.5 | 2.25 | 0 | 0 | 7.36 | 0 | 0 | 0 | 0 | 0 | 1 | 1 | 35.4602 | 13.1453 | [7 empty] | None | None | None | None
M-019 | ComRefrig - Door Gasket (Reach-In Refrigerator) | SCE | COM | Electric | COMComRefrig - Door Gasket (Reach-In Refrigerator) | Tight-fitting door gasket for glass or solid doors to reach-in display case, cooler, or freezer | Deteriorated door gasket for glass or solid doors to reach-in display case, cooler, or freezer | Deteriorated door gasket for glass or solid doors to reach-in display case, cooler, or freezer | ComRefrig | Storage | Ref_Storage | DoorGasket | Reach_In | 0 | 0 | 0 | 0.19 | 43 | NA | 1 | NA | feet | NRS | HEALTH/MEDICAL - NURSING HOME | Existing | CZ15 | Blythe Area (CZ15) |  |  |  | 1000 sf | 0 | 0 | 0 | feet/1000 sf | 1864.2445 | 1899.2445 | 1899.2445 | 0.31826 | 0.32406 | 0.32406 | 0 | 0 | 0 | 1864.2445 | 1899.2445 | 1899.2445 | 0.31826 | 0.32406 | 0.32406 | 0 | 0 | 0 | 58 | 4 | 4 | 4 | 1.3333 | 0.5 | 2.25 | 0 | 0 | 7.36 | 0 | 0 | 0 | 0 | 0 | 1 | 1 | 35.4602 | 13.1453 | [7 empty] | None | None | None | None
M-019 | ComRefrig - Door Gasket (Reach-In Refrigerator) | SCE | COM | Electric | COMComRefrig - Door Gasket (Reach-In Refrigerator) | Tight-fitting door gasket for glass or solid doors to reach-in display case, cooler, or freezer | Deteriorated door gasket for glass or solid doors to reach-in display case, cooler, or freezer | Deteriorated door gasket for glass or solid doors to reach-in display case, cooler, or freezer | ComRefrig | Storage | Ref_Storage | DoorGasket | Reach_In | 0 | 0 | 0 | 0.19 | 43 | NA | 1 | NA | feet | NRS | HEALTH/MEDICAL - NURSING HOME | Existing | CZ16 | Mount Shasta Area (CZ16) |  |  |  | 1000 sf | 0 | 0 | 0 | feet/1000 sf | 1134.9623 | 1157.9623 | 1157.9623 | 0.23316 | 0.23776 | 0.23776 | 0 | 0 | 0 | 1134.9623 | 1157.9623 | 1157.9623 | 0.23316 | 0.23776 | 0.23776 | 0 | 0 | 0 | 58 | 4 | 4 | 4 | 1.3333 | 0.5 | 2.25 | 0 | 0 | 7.36 | 0 | 0 | 0 | 0 | 0 | 1 | 1 | 35.4602 | 13.1453 | [7 empty] | None | None | None | None
M-019 | ComRefrig - Door Gasket (Reach-In Refrigerator) | SDGE | COM | Electric | COMComRefrig - Door Gasket (Reach-In Refrigerator) | Tight-fitting door gasket for glass or solid doors to reach-in display case, cooler, or freezer | Deteriorated door gasket for glass or solid doors to reach-in display case, cooler, or freezer | Deteriorated door gasket for glass or solid doors to reach-in display case, cooler, or freezer | ComRefrig | Storage | Ref_Storage | DoorGasket | Reach_In | 0 | 0 | 0 | 0.19 | 43 | NA | 1 | NA | feet | NRS | HEALTH/MEDICAL - NURSING HOME | Existing | CZ06 | Los Angeles Area (CZ06) |  |  |  | 1000 sf | 0 | 0 | 0 | feet/1000 sf | 1153.3199 | 1177.3199 | 1177.3199 | 0.21506 | 0.21936 | 0.21936 | 0 | 0 | 0 | 1153.3199 | 1177.3199 | 1177.3199 | 0.21506 | 0.21936 | 0.21936 | 0 | 0 | 0 | 58 | 4 | 4 | 4 | 1.3333 | 0.5 | 2.25 | 0 | 0 | 7.36 | 0 | 0 | 0 | 0 | 0 | 1 | 1 | 35.4454 | 13.1601 | [7 empty] | None | None | None | None
M-019 | ComRefrig - Door Gasket (Reach-In Refrigerator) | SDGE | COM | Electric | COMComRefrig - Door Gasket (Reach-In Refrigerator) | Tight-fitting door gasket for glass or solid doors to reach-in display case, cooler, or freezer | Deteriorated door gasket for glass or solid doors to reach-in display case, cooler, or freezer | Deteriorated door gasket for glass or solid doors to reach-in display case, cooler, or freezer | ComRefrig | Storage | Ref_Storage | DoorGasket | Reach_In | 0 | 0 | 0 | 0.19 | 43 | NA | 1 | NA | feet | NRS | HEALTH/MEDICAL - NURSING HOME | Existing | CZ07 | San Diego Area (CZ07) |  |  |  | 1000 sf | 0 | 0 | 0 | feet/1000 sf | 1423.4701 | 1447.4701 | 1447.4701 | 0.26694 | 0.27124 | 0.27124 | 0 | 0 | 0 | 1423.4701 | 1447.4701 | 1447.4701 | 0.26694 | 0.27124 | 0.27124 | 0 | 0 | 0 | 58 | 4 | 4 | 4 | 1.3333 | 0.5 | 2.25 | 0 | 0 | 7.36 | 0 | 0 | 0 | 0 | 0 | 1 | 1 | 35.4454 | 13.1601 | [7 empty] | None | None | None | None
M-019 | ComRefrig - Door Gasket (Reach-In Refrigerator) | SDGE | COM | Electric | COMComRefrig - Door Gasket (Reach-In Refrigerator) | Tight-fitting door gasket for glass or solid doors to reach-in display case, cooler, or freezer | Deteriorated door gasket for glass or solid doors to reach-in display case, cooler, or freezer | Deteriorated door gasket for glass or solid doors to reach-in display case, cooler, or freezer | ComRefrig | Storage | Ref_Storage | DoorGasket | Reach_In | 0 | 0 | 0 | 0.19 | 43 | NA | 1 | NA | feet | NRS | HEALTH/MEDICAL - NURSING HOME | Existing | CZ08 | El Toro Area (CZ08) |  |  |  | 1000 sf | 0 | 0 | 0 | feet/1000 sf | 1282.6578 | 1308.6578 | 1308.6578 | 0.23316 | 0.23776 | 0.23776 | 0 | 0 | 0 | 1282.6578 | 1308.6578 | 1308.6578 | 0.23316 | 0.23776 | 0.23776 | 0 | 0 | 0 | 58 | 4 | 4 | 4 | 1.3333 | 0.5 | 2.25 | 0 | 0 | 7.36 | 0 | 0 | 0 | 0 | 0 | 1 | 1 | 35.4454 | 13.1601 | [7 empty] | None | None | None | None
M-019 | ComRefrig - Door Gasket (Reach-In Refrigerator) | SDGE | COM | Electric | COMComRefrig - Door Gasket (Reach-In Refrigerator) | Tight-fitting door gasket for glass or solid doors to reach-in display case, cooler, or freezer | Deteriorated door gasket for glass or solid doors to reach-in display case, cooler, or freezer | Deteriorated door gasket for glass or solid doors to reach-in display case, cooler, or freezer | ComRefrig | Storage | Ref_Storage | DoorGasket | Reach_In | 0 | 0 | 0 | 0.19 | 43 | NA | 1 | NA | feet | NRS | HEALTH/MEDICAL - NURSING HOME | Existing | CZ10 | San Bernardino Area (CZ10) |  |  |  | 1000 sf | 0 | 0 | 0 | feet/1000 sf | 1454.0274 | 1482.0274 | 1482.0274 | 0.26764 | 0.27274 | 0.27274 | 0 | 0 | 0 | 1454.0274 | 1482.0274 | 1482.0274 | 0.26764 | 0.27274 | 0.27274 | 0 | 0 | 0 | 58 | 4 | 4 | 4 | 1.3333 | 0.5 | 2.25 | 0 | 0 | 7.36 | 0 | 0 | 0 | 0 | 0 | 1 | 1 | 35.4454 | 13.1601 | [7 empty] | None | None | None | None
M-019 | ComRefrig - Door Gasket (Reach-In Refrigerator) | SDGE | COM | Electric | COMComRefrig - Door Gasket (Reach-In Refrigerator) | Tight-fitting door gasket for glass or solid doors to reach-in display case, cooler, or freezer | Deteriorated door gasket for glass or solid doors to reach-in display case, cooler, or freezer | Deteriorated door gasket for glass or solid doors to reach-in display case, cooler, or freezer | ComRefrig | Storage | Ref_Storage | DoorGasket | Reach_In | 0 | 0 | 0 | 0.19 | 43 | NA | 1 | NA | feet | NRS | HEALTH/MEDICAL - NURSING HOME | Existing | CZ14 | China Lake Area (CZ14) |  |  |  | 1000 sf | 0 | 0 | 0 | feet/1000 sf | 1612.7529 | 1642.7529 | 1642.7529 | 0.305 | 0.3106 | 0.3106 | 0 | 0 | 0 | 1612.7529 | 1642.7529 | 1642.7529 | 0.305 | 0.3106 | 0.3106 | 0 | 0 | 0 | 58 | 4 | 4 | 4 | 1.3333 | 0.5 | 2.25 | 0 | 0 | 7.36 | 0 | 0 | 0 | 0 | 0 | 1 | 1 | 35.4454 | 13.1601 | [7 empty] | None | None | None | None
M-019 | ComRefrig - Door Gasket (Reach-In Refrigerator) | SDGE | COM | Electric | COMComRefrig - Door Gasket (Reach-In Refrigerator) | Tight-fitting door gasket for glass or solid doors to reach-in display case, cooler, or freezer | Deteriorated door gasket for glass or solid doors to reach-in display case, cooler, or freezer | Deteriorated door gasket for glass or solid doors to reach-in display case, cooler, or freezer | ComRefrig | Storage | Ref_Storage | DoorGasket | Reach_In | 0 | 0 | 0 | 0.19 | 43 | NA | 1 | NA | feet | NRS | HEALTH/MEDICAL - NURSING HOME | Existing | CZ15 | Blythe Area (CZ15) |  |  |  | 1000 sf | 0 | 0 | 0 | feet/1000 sf | 1864.2445 | 1899.2445 | 1899.2445 | 0.31826 | 0.32406 | 0.32406 | 0 | 0 | 0 | 1864.2445 | 1899.2445 | 1899.2445 | 0.31826 | 0.32406 | 0.32406 | 0 | 0 | 0 | 58 | 4 | 4 | 4 | 1.3333 | 0.5 | 2.25 | 0 | 0 | 7.36 | 0 | 0 | 0 | 0 | 0 | 1 | 1 | 35.4454 | 13.1601 | [7 empty] | None | None | None | None
M-019 | ComRefrig - Door Gasket (Reach-In Refrigerator) | PGE | COM | Electric | COMComRefrig - Door Gasket (Reach-In Refrigerator) | Tight-fitting door gasket for glass or solid doors to reach-in display case, cooler, or freezer | Deteriorated door gasket for glass or solid doors to reach-in display case, cooler, or freezer | Deteriorated door gasket for glass or solid doors to reach-in display case, cooler, or freezer | ComRefrig | Storage | Ref_Storage | DoorGasket | Reach_In | 0 | 0 | 0 | 0.19 | 43 | NA | 1 | NA | feet | OFL | OFFICE - LARGE | Existing | CZ01 | Arcata Area (CZ01) |  |  |  | 1000 sf | 0 | 0 | 0 | feet/1000 sf | 1454.3178 | 1473.3178 | 1473.3178 | 0.27292 | 0.27662 | 0.27662 | 0 | 0 | 0 | 1454.3178 | 1473.3178 | 1473.3178 | 0.27292 | 0.27662 | 0.27662 | 0 | 0 | 0 | 58 | 4 | 4 | 4 | 1.3333 | 0.5 | 2.25 | 0 | 0 | 7.36 | 0 | 0 | 0 | 0 | 0 | 1 | 1 | 23.825 | 9.2653 | [7 empty] | None | None | None | None
M-019 | ComRefrig - Door Gasket (Reach-In Refrigerator) | PGE | COM | Electric | COMComRefrig - Door Gasket (Reach-In Refrigerator) | Tight-fitting door gasket for glass or solid doors to reach-in display case, cooler, or freezer | Deteriorated door gasket for glass or solid doors to reach-in display case, cooler, or freezer | Deteriorated door gasket for glass or solid doors to reach-in display case, cooler, or freezer | ComRefrig | Storage | Ref_Storage | DoorGasket | Reach_In | 0 | 0 | 0 | 0.19 | 43 | NA | 1 | NA | feet | OFL | OFFICE - LARGE | Existing | CZ02 | Santa Rosa Area (CZ02) |  |  |  | 1000 sf | 0 | 0 | 0 | feet/1000 sf | 1385.2834 | 1411.2834 | 1411.2834 | 0.26242 | 0.26732 | 0.26732 | 0 | 0 | 0 | 1385.2834 | 1411.2834 | 1411.2834 | 0.26242 | 0.26732 | 0.26732 | 0 | 0 | 0 | 58 | 4 | 4 | 4 | 1.3333 | 0.5 | 2.25 | 0 | 0 | 7.36 | 0 | 0 | 0 | 0 | 0 | 1 | 1 | 23.825 | 9.2653 | [7 empty] | None | None | None | None
M-019 | ComRefrig - Door Gasket (Reach-In Refrigerator) | PGE | COM | Electric | COMComRefrig - Door Gasket (Reach-In Refrigerator) | Tight-fitting door gasket for glass or solid doors to reach-in display case, cooler, or freezer | Deteriorated door gasket for glass or solid doors to reach-in display case, cooler, or freezer | Deteriorated door gasket for glass or solid doors to reach-in display case, cooler, or freezer | ComRefrig | Storage | Ref_Storage | DoorGasket | Reach_In | 0 | 0 | 0 | 0.19 | 43 | NA | 1 | NA | feet | OFL | OFFICE - LARGE | Existing | CZ03 | Oakland Area (CZ03) |  |  |  | 1000 sf | 0 | 0 | 0 | feet/1000 sf | 1482.7814 | 1507.7814 | 1507.7814 | 0.2685 | 0.2731 | 0.2731 | 0 | 0 | 0 | 1482.7814 | 1507.7814 | 1507.7814 | 0.2685 | 0.2731 | 0.2731 | 0 | 0 | 0 | 58 | 4 | 4 | 4 | 1.3333 | 0.5 | 2.25 | 0 | 0 | 7.36 | 0 | 0 | 0 | 0 | 0 | 1 | 1 | 23.825 | 9.2653 | [7 empty] | None | None | None | None
M-019 | ComRefrig - Door Gasket (Reach-In Refrigerator) | PGE | COM | Electric | COMComRefrig - Door Gasket (Reach-In Refrigerator) | Tight-fitting door gasket for glass or solid doors to reach-in display case, cooler, or freezer | Deteriorated door gasket for glass or solid doors to reach-in display case, cooler, or freezer | Deteriorated door gasket for glass or solid doors to reach-in display case, cooler, or freezer | ComRefrig | Storage | Ref_Storage | DoorGasket | Reach_In | 0 | 0 | 0 | 0.19 | 43 | NA | 1 | NA | feet | OFL | OFFICE - LARGE | Existing | CZ04 | Sunnyvale Area (CZ04) |  |  |  | 1000 sf | 0 | 0 | 0 | feet/1000 sf | 1403.4245 | 1428.4245 | 1428.4245 | 0.27936 | 0.28386 | 0.28386 | 0 | 0 | 0 | 1403.4245 | 1428.4245 | 1428.4245 | 0.27936 | 0.28386 | 0.28386 | 0 | 0 | 0 | 58 | 4 | 4 | 4 | 1.3333 | 0.5 | 2.25 | 0 | 0 | 7.36 | 0 | 0 | 0 | 0 | 0 | 1 | 1 | 23.825 | 9.2653 | [7 empty] | None | None | None | None
M-019 | ComRefrig - Door Gasket (Reach-In Refrigerator) | PGE | COM | Electric | COMComRefrig - Door Gasket (Reach-In Refrigerator) | Tight-fitting door gasket for glass or solid doors to reach-in display case, cooler, or freezer | Deteriorated door gasket for glass or solid doors to reach-in display case, cooler, or freezer | Deteriorated door gasket for glass or solid doors to reach-in display case, cooler, or freezer | ComRefrig | Storage | Ref_Storage | DoorGasket | Reach_In | 0 | 0 | 0 | 0.19 | 43 | NA | 1 | NA | feet | OFL | OFFICE - LARGE | Existing | CZ05 | Santa Maria Area (CZ05) |  |  |  | 1000 sf | 0 | 0 | 0 | feet/1000 sf | 1445.7565 | 1468.7565 | 1468.7565 | 0.26694 | 0.27124 | 0.27124 | 0 | 0 | 0 | 1445.7565 | 1468.7565 | 1468.7565 | 0.26694 | 0.27124 | 0.27124 | 0 | 0 | 0 | 58 | 4 | 4 | 4 | 1.3333 | 0.5 | 2.25 | 0 | 0 | 7.36 | 0 | 0 | 0 | 0 | 0 | 1 | 1 | 23.825 | 9.2653 | [7 empty] | None | None | None | None
M-019 | ComRefrig - Door Gasket (Reach-In Refrigerator) | PGE | COM | Electric | COMComRefrig - Door Gasket (Reach-In Refrigerator) | Tight-fitting door gasket for glass or solid doors to reach-in display case, cooler, or freezer | Deteriorated door gasket for glass or solid doors to reach-in display case, cooler, or freezer | Deteriorated door gasket for glass or solid doors to reach-in display case, cooler, or freezer | ComRefrig | Storage | Ref_Storage | DoorGasket | Reach_In | 0 | 0 | 0 | 0.19 | 43 | NA | 1 | NA | feet | OFL | OFFICE - LARGE | Existing | CZ11 | Red Bluff Area (CZ11) |  |  |  | 1000 sf | 0 | 0 | 0 | feet/1000 sf | 1353.6761 | 1381.6761 | 1381.6761 | 0.25564 | 0.26094 | 0.26094 | 0 | 0 | 0 | 1353.6761 | 1381.6761 | 1381.6761 | 0.25564 | 0.26094 | 0.26094 | 0 | 0 | 0 | 58 | 4 | 4 | 4 | 1.3333 | 0.5 | 2.25 | 0 | 0 | 7.36 | 0 | 0 | 0 | 0 | 0 | 1 | 1 | 23.825 | 9.2653 | [7 empty] | None | None | None | None
M-019 | ComRefrig - Door Gasket (Reach-In Refrigerator) | SDGE | COM | Electric | COMComRefrig - Door Gasket (Reach-In Refrigerator) | Tight-fitting door gasket for glass or solid doors to reach-in display case, cooler, or freezer | Deteriorated door gasket for glass or solid doors to reach-in display case, cooler, or freezer | Deteriorated door gasket for glass or solid doors to reach-in display case, cooler, or freezer | ComRefrig | Storage | Ref_Storage | DoorGasket | Reach_In | 0 | 0 | 0 | 0.19 | 43 | NA | 1 | NA | feet | OFS | OFFICE - SMALL | Existing | CZ06 | Los Angeles Area (CZ06) |  |  |  | 1000 sf | 0 | 0 | 0 | feet/1000 sf | 1153.3199 | 1177.3199 | 1177.3199 | 0.21506 | 0.21936 | 0.21936 | 0 | 0 | 0 | 1153.3199 | 1177.3199 | 1177.3199 | 0.21506 | 0.21936 | 0.21936 | 0 | 0 | 0 | 58 | 4 | 4 | 4 | 1.3333 | 0.5 | 2.25 | 0 | 0 | 7.36 | 0 | 0 | 0 | 0 | 0 | 1 | 1 | 35.4454 | 13.1601 | [7 empty] | None | None | None | None
M-019 | ComRefrig - Door Gasket (Reach-In Refrigerator) | SDGE | COM | Electric | COMComRefrig - Door Gasket (Reach-In Refrigerator) | Tight-fitting door gasket for glass or solid doors to reach-in display case, cooler, or freezer | Deteriorated door gasket for glass or solid doors to reach-in display case, cooler, or freezer | Deteriorated door gasket for glass or solid doors to reach-in display case, cooler, or freezer | ComRefrig | Storage | Ref_Storage | DoorGasket | Reach_In | 0 | 0 | 0 | 0.19 | 43 | NA | 1 | NA | feet | OFS | OFFICE - SMALL | Existing | CZ07 | San Diego Area (CZ07) |  |  |  | 1000 sf | 0 | 0 | 0 | feet/1000 sf | 1423.4701 | 1447.4701 | 1447.4701 | 0.26694 | 0.27124 | 0.27124 | 0 | 0 | 0 | 1423.4701 | 1447.4701 | 1447.4701 | 0.26694 | 0.27124 | 0.27124 | 0 | 0 | 0 | 58 | 4 | 4 | 4 | 1.3333 | 0.5 | 2.25 | 0 | 0 | 7.36 | 0 | 0 | 0 | 0 | 0 | 1 | 1 | 35.4454 | 13.1601 | [7 empty] | None | None | None | None
M-019 | ComRefrig - Door Gasket (Reach-In Refrigerator) | SDGE | COM | Electric | COMComRefrig - Door Gasket (Reach-In Refrigerator) | Tight-fitting door gasket for glass or solid doors to reach-in display case, cooler, or freezer | Deteriorated door gasket for glass or solid doors to reach-in display case, cooler, or freezer | Deteriorated door gasket for glass or solid doors to reach-in display case, cooler, or freezer | ComRefrig | Storage | Ref_Storage | DoorGasket | Reach_In | 0 | 0 | 0 | 0.19 | 43 | NA | 1 | NA | feet | OFS | OFFICE - SMALL | Existing | CZ08 | El Toro Area (CZ08) |  |  |  | 1000 sf | 0 | 0 | 0 | feet/1000 sf | 1282.6578 | 1308.6578 | 1308.6578 | 0.23316 | 0.23776 | 0.23776 | 0 | 0 | 0 | 1282.6578 | 1308.6578 | 1308.6578 | 0.23316 | 0.23776 | 0.23776 | 0 | 0 | 0 | 58 | 4 | 4 | 4 | 1.3333 | 0.5 | 2.25 | 0 | 0 | 7.36 | 0 | 0 | 0 | 0 | 0 | 1 | 1 | 35.4454 | 13.1601 | [7 empty] | None | None | None | None
M-019 | ComRefrig - Door Gasket (Reach-In Refrigerator) | SDGE | COM | Electric | COMComRefrig - Door Gasket (Reach-In Refrigerator) | Tight-fitting door gasket for glass or solid doors to reach-in display case, cooler, or freezer | Deteriorated door gasket for glass or solid doors to reach-in display case, cooler, or freezer | Deteriorated door gasket for glass or solid doors to reach-in display case, cooler, or freezer | ComRefrig | Storage | Ref_Storage | DoorGasket | Reach_In | 0 | 0 | 0 | 0.19 | 43 | NA | 1 | NA | feet | OFS | OFFICE - SMALL | Existing | CZ10 | San Bernardino Area (CZ10) |  |  |  | 1000 sf | 0 | 0 | 0 | feet/1000 sf | 1454.0274 | 1482.0274 | 1482.0274 | 0.26764 | 0.27274 | 0.27274 | 0 | 0 | 0 | 1454.0274 | 1482.0274 | 1482.0274 | 0.26764 | 0.27274 | 0.27274 | 0 | 0 | 0 | 58 | 4 | 4 | 4 | 1.3333 | 0.5 | 2.25 | 0 | 0 | 7.36 | 0 | 0 | 0 | 0 | 0 | 1 | 1 | 35.4454 | 13.1601 | [7 empty] | None | None | None | None
M-019 | ComRefrig - Door Gasket (Reach-In Refrigerator) | SDGE | COM | Electric | COMComRefrig - Door Gasket (Reach-In Refrigerator) | Tight-fitting door gasket for glass or solid doors to reach-in display case, cooler, or freezer | Deteriorated door gasket for glass or solid doors to reach-in display case, cooler, or freezer | Deteriorated door gasket for glass or solid doors to reach-in display case, cooler, or freezer | ComRefrig | Storage | Ref_Storage | DoorGasket | Reach_In | 0 | 0 | 0 | 0.19 | 43 | NA | 1 | NA | feet | OFS | OFFICE - SMALL | Existing | CZ14 | China Lake Area (CZ14) |  |  |  | 1000 sf | 0 | 0 | 0 | feet/1000 sf | 1612.7529 | 1642.7529 | 1642.7529 | 0.305 | 0.3106 | 0.3106 | 0 | 0 | 0 | 1612.7529 | 1642.7529 | 1642.7529 | 0.305 | 0.3106 | 0.3106 | 0 | 0 | 0 | 58 | 4 | 4 | 4 | 1.3333 | 0.5 | 2.25 | 0 | 0 | 7.36 | 0 | 0 | 0 | 0 | 0 | 1 | 1 | 35.4454 | 13.1601 | [7 empty] | None | None | None | None
M-019 | ComRefrig - Door Gasket (Reach-In Refrigerator) | SDGE | COM | Electric | COMComRefrig - Door Gasket (Reach-In Refrigerator) | Tight-fitting door gasket for glass or solid doors to reach-in display case, cooler, or freezer | Deteriorated door gasket for glass or solid doors to reach-in display case, cooler, or freezer | Deteriorated door gasket for glass or solid doors to reach-in display case, cooler, or freezer | ComRefrig | Storage | Ref_Storage | DoorGasket | Reach_In | 0 | 0 | 0 | 0.19 | 43 | NA | 1 | NA | feet | OFS | OFFICE - SMALL | Existing | CZ15 | Blythe Area (CZ15) |  |  |  | 1000 sf | 0 | 0 | 0 | feet/1000 sf | 1864.2445 | 1899.2445 | 1899.2445 | 0.31826 | 0.32406 | 0.32406 | 0 | 0 | 0 | 1864.2445 | 1899.2445 | 1899.2445 | 0.31826 | 0.32406 | 0.32406 | 0 | 0 | 0 | 58 | 4 | 4 | 4 | 1.3333 | 0.5 | 2.25 | 0 | 0 | 7.36 | 0 | 0 | 0 | 0 | 0 | 1 | 1 | 35.4454 | 13.1601 | [7 empty] | None | None | None | None
M-019 | ComRefrig - Door Gasket (Reach-In Refrigerator) | PGE | COM | Electric | COMComRefrig - Door Gasket (Reach-In Refrigerator) | Tight-fitting door gasket for glass or solid doors to reach-in display case, cooler, or freezer | Deteriorated door gasket for glass or solid doors to reach-in display case, cooler, or freezer | Deteriorated door gasket for glass or solid doors to reach-in display case, cooler, or freezer | ComRefrig | Storage | Ref_Storage | DoorGasket | Reach_In | 0 | 0 | 0 | 0.19 | 43 | NA | 1 | NA | feet | RFF | RESTAURANT - FAST-FOOD | Existing | CZ01 | Arcata Area (CZ01) |  |  |  | 1000 sf | 0 | 0 | 0 | feet/1000 sf | 1460.1648 | 1473.3178 | 1473.3178 | 0.27402 | 0.27662 | 0.27662 | 0 | 0 | 0 | 1460.1648 | 1473.3178 | 1473.3178 | 0.27402 | 0.27662 | 0.27662 | 0 | 0 | 0 | 58 | 4 | 4 | 4 | 1.3333 | 0.5 | 2.25 | 0 | 0 | 7.36 | 0 | 0 | 0 | 0 | 0 | 1 | 1 | 23.825 | 9.2653 | [7 empty] | None | None | None | None
M-019 | ComRefrig - Door Gasket (Reach-In Refrigerator) | SCE | COM | Electric | COMComRefrig - Door Gasket (Reach-In Refrigerator) | Tight-fitting door gasket for glass or solid doors to reach-in display case, cooler, or freezer | Deteriorated door gasket for glass or solid doors to reach-in display case, cooler, or freezer | Deteriorated door gasket for glass or solid doors to reach-in display case, cooler, or freezer | ComRefrig | Storage | Ref_Storage | DoorGasket | Reach_In | 0 | 0 | 0 | 0.19 | 43 | NA | 1 | NA | feet | RFF | RESTAURANT - FAST-FOOD | Existing | CZ16 | Mount Shasta Area (CZ16) |  |  |  | 1000 sf | 0 | 0 | 0 | feet/1000 sf | 1139.2933 | 1157.9623 | 1157.9623 | 0.23416 | 0.23776 | 0.23776 | 0 | 0 | 0 | 1139.2933 | 1157.9623 | 1157.9623 | 0.23416 | 0.23776 | 0.23776 | 0 | 0 | 0 | 58 | 4 | 4 | 4 | 1.3333 | 0.5 | 2.25 | 0 | 0 | 7.36 | 0 | 0 | 0 | 0 | 0 | 1 | 1 | 35.4602 | 13.1453 | [7 empty] | None | None | None | None
M-019 | ComRefrig - Door Gasket (Reach-In Refrigerator) | SDGE | COM | Electric | COMComRefrig - Door Gasket (Reach-In Refrigerator) | Tight-fitting door gasket for glass or solid doors to reach-in display case, cooler, or freezer | Deteriorated door gasket for glass or solid doors to reach-in display case, cooler, or freezer | Deteriorated door gasket for glass or solid doors to reach-in display case, cooler, or freezer | ComRefrig | Storage | Ref_Storage | DoorGasket | Reach_In | 0 | 0 | 0 | 0.19 | 43 | NA | 1 | NA | feet | RFF | RESTAURANT - FAST-FOOD | Existing | CZ06 | Los Angeles Area (CZ06) |  |  |  | 1000 sf | 0 | 0 | 0 | feet/1000 sf | 1160.4089 | 1177.3199 | 1177.3199 | 0.21604 | 0.21936 | 0.21936 | 0 | 0 | 0 | 1160.4089 | 1177.3199 | 1177.3199 | 0.21604 | 0.21936 | 0.21936 | 0 | 0 | 0 | 58 | 4 | 4 | 4 | 1.3333 | 0.5 | 2.25 | 0 | 0 | 7.36 | 0 | 0 | 0 | 0 | 0 | 1 | 1 | 35.4454 | 13.1601 | [7 empty] | None | None | None | None
M-019 | ComRefrig - Door Gasket (Reach-In Refrigerator) | SDGE | COM | Electric | COMComRefrig - Door Gasket (Reach-In Refrigerator) | Tight-fitting door gasket for glass or solid doors to reach-in display case, cooler, or freezer | Deteriorated door gasket for glass or solid doors to reach-in display case, cooler, or freezer | Deteriorated door gasket for glass or solid doors to reach-in display case, cooler, or freezer | ComRefrig | Storage | Ref_Storage | DoorGasket | Reach_In | 0 | 0 | 0 | 0.19 | 43 | NA | 1 | NA | feet | RFF | RESTAURANT - FAST-FOOD | Existing | CZ07 | San Diego Area (CZ07) |  |  |  | 1000 sf | 0 | 0 | 0 | feet/1000 sf | 1430.6801 | 1447.4701 | 1447.4701 | 0.26798 | 0.27124 | 0.27124 | 0 | 0 | 0 | 1430.6801 | 1447.4701 | 1447.4701 | 0.26798 | 0.27124 | 0.27124 | 0 | 0 | 0 | 58 | 4 | 4 | 4 | 1.3333 | 0.5 | 2.25 | 0 | 0 | 7.36 | 0 | 0 | 0 | 0 | 0 | 1 | 1 | 35.4454 | 13.1601 | [7 empty] | None | None | None | None
M-019 | ComRefrig - Door Gasket (Reach-In Refrigerator) | SDGE | COM | Electric | COMComRefrig - Door Gasket (Reach-In Refrigerator) | Tight-fitting door gasket for glass or solid doors to reach-in display case, cooler, or freezer | Deteriorated door gasket for glass or solid doors to reach-in display case, cooler, or freezer | Deteriorated door gasket for glass or solid doors to reach-in display case, cooler, or freezer | ComRefrig | Storage | Ref_Storage | DoorGasket | Reach_In | 0 | 0 | 0 | 0.19 | 43 | NA | 1 | NA | feet | RFF | RESTAURANT - FAST-FOOD | Existing | CZ08 | El Toro Area (CZ08) |  |  |  | 1000 sf | 0 | 0 | 0 | feet/1000 sf | 1289.9888 | 1308.6578 | 1308.6578 | 0.23416 | 0.23776 | 0.23776 | 0 | 0 | 0 | 1289.9888 | 1308.6578 | 1308.6578 | 0.23416 | 0.23776 | 0.23776 | 0 | 0 | 0 | 58 | 4 | 4 | 4 | 1.3333 | 0.5 | 2.25 | 0 | 0 | 7.36 | 0 | 0 | 0 | 0 | 0 | 1 | 1 | 35.4454 | 13.1601 | [7 empty] | None | None | None | None
M-019 | ComRefrig - Door Gasket (Reach-In Refrigerator) | SDGE | COM | Electric | COMComRefrig - Door Gasket (Reach-In Refrigerator) | Tight-fitting door gasket for glass or solid doors to reach-in display case, cooler, or freezer | Deteriorated door gasket for glass or solid doors to reach-in display case, cooler, or freezer | Deteriorated door gasket for glass or solid doors to reach-in display case, cooler, or freezer | ComRefrig | Storage | Ref_Storage | DoorGasket | Reach_In | 0 | 0 | 0 | 0.19 | 43 | NA | 1 | NA | feet | RFF | RESTAURANT - FAST-FOOD | Existing | CZ10 | San Bernardino Area (CZ10) |  |  |  | 1000 sf | 0 | 0 | 0 | feet/1000 sf | 1460.4794 | 1482.0274 | 1482.0274 | 0.26844 | 0.27274 | 0.27274 | 0 | 0 | 0 | 1460.4794 | 1482.0274 | 1482.0274 | 0.26844 | 0.27274 | 0.27274 | 0 | 0 | 0 | 58 | 4 | 4 | 4 | 1.3333 | 0.5 | 2.25 | 0 | 0 | 7.36 | 0 | 0 | 0 | 0 | 0 | 1 | 1 | 35.4454 | 13.1601 | [7 empty] | None | None | None | None
M-019 | ComRefrig - Door Gasket (Reach-In Refrigerator) | SDGE | COM | Electric | COMComRefrig - Door Gasket (Reach-In Refrigerator) | Tight-fitting door gasket for glass or solid doors to reach-in display case, cooler, or freezer | Deteriorated door gasket for glass or solid doors to reach-in display case, cooler, or freezer | Deteriorated door gasket for glass or solid doors to reach-in display case, cooler, or freezer | ComRefrig | Storage | Ref_Storage | DoorGasket | Reach_In | 0 | 0 | 0 | 0.19 | 43 | NA | 1 | NA | feet | RFF | RESTAURANT - FAST-FOOD | Existing | CZ14 | China Lake Area (CZ14) |  |  |  | 1000 sf | 0 | 0 | 0 | feet/1000 sf | 1617.4469 | 1642.7529 | 1642.7529 | 0.30569 | 0.3106 | 0.3106 | 0 | 0 | 0 | 1617.4469 | 1642.7529 | 1642.7529 | 0.30569 | 0.3106 | 0.3106 | 0 | 0 | 0 | 58 | 4 | 4 | 4 | 1.3333 | 0.5 | 2.25 | 0 | 0 | 7.36 | 0 | 0 | 0 | 0 | 0 | 1 | 1 | 35.4454 | 13.1601 | [7 empty] | None | None | None | None
M-019 | ComRefrig - Door Gasket (Reach-In Refrigerator) | SDGE | COM | Electric | COMComRefrig - Door Gasket (Reach-In Refrigerator) | Tight-fitting door gasket for glass or solid doors to reach-in display case, cooler, or freezer | Deteriorated door gasket for glass or solid doors to reach-in display case, cooler, or freezer | Deteriorated door gasket for glass or solid doors to reach-in display case, cooler, or freezer | ComRefrig | Storage | Ref_Storage | DoorGasket | Reach_In | 0 | 0 | 0 | 0.19 | 43 | NA | 1 | NA | feet | RFF | RESTAURANT - FAST-FOOD | Existing | CZ15 | Blythe Area (CZ15) |  |  |  | 1000 sf | 0 | 0 | 0 | feet/1000 sf | 1873.0595 | 1899.2445 | 1899.2445 | 0.31889 | 0.32406 | 0.32406 | 0 | 0 | 0 | 1873.0595 | 1899.2445 | 1899.2445 | 0.31889 | 0.32406 | 0.32406 | 0 | 0 | 0 | 58 | 4 | 4 | 4 | 1.3333 | 0.5 | 2.25 | 0 | 0 | 7.36 | 0 | 0 | 0 | 0 | 0 | 1 | 1 | 35.4454 | 13.1601 | [7 empty] | None | None | None | None
M-019 | ComRefrig - Door Gasket (Reach-In Refrigerator) | PGE | COM | Electric | COMComRefrig - Door Gasket (Reach-In Refrigerator) | Tight-fitting door gasket for glass or solid doors to reach-in display case, cooler, or freezer | Deteriorated door gasket for glass or solid doors to reach-in display case, cooler, or freezer | Deteriorated door gasket for glass or solid doors to reach-in display case, cooler, or freezer | ComRefrig | Storage | Ref_Storage | DoorGasket | Reach_In | 0 | 0 | 0 | 0.19 | 43 | NA | 1 | NA | feet | RSD | RESTAURANT - SIT-DOWN | Existing | CZ01 | Arcata Area (CZ01) |  |  |  | 1000 sf | 0 | 0 | 0 | feet/1000 sf | 1460.1648 | 1473.3178 | 1473.3178 | 0.27402 | 0.27662 | 0.27662 | 0 | 0 | 0 | 1460.1648 | 1473.3178 | 1473.3178 | 0.27402 | 0.27662 | 0.27662 | 0 | 0 | 0 | 58 | 4 | 4 | 4 | 1.3333 | 0.5 | 2.25 | 0 | 0 | 7.36 | 0 | 0 | 0 | 0 | 0 | 1 | 1 | 23.825 | 9.2653 | [7 empty] | None | None | None | None
M-019 | ComRefrig - Door Gasket (Reach-In Refrigerator) | PGE | COM | Electric | COMComRefrig - Door Gasket (Reach-In Refrigerator) | Tight-fitting door gasket for glass or solid doors to reach-in display case, cooler, or freezer | Deteriorated door gasket for glass or solid doors to reach-in display case, cooler, or freezer | Deteriorated door gasket for glass or solid doors to reach-in display case, cooler, or freezer | ComRefrig | Storage | Ref_Storage | DoorGasket | Reach_In | 0 | 0 | 0 | 0.19 | 43 | NA | 1 | NA | feet | RSD | RESTAURANT - SIT-DOWN | Existing | CZ02 | Santa Rosa Area (CZ02) |  |  |  | 1000 sf | 0 | 0 | 0 | feet/1000 sf | 1390.7354 | 1411.2834 | 1411.2834 | 0.26329 | 0.26732 | 0.26732 | 0 | 0 | 0 | 1390.7354 | 1411.2834 | 1411.2834 | 0.26329 | 0.26732 | 0.26732 | 0 | 0 | 0 | 58 | 4 | 4 | 4 | 1.3333 | 0.5 | 2.25 | 0 | 0 | 7.36 | 0 | 0 | 0 | 0 | 0 | 1 | 1 | 23.825 | 9.2653 | [7 empty] | None | None | None | None
M-019 | ComRefrig - Door Gasket (Reach-In Refrigerator) | PGE | COM | Electric | COMComRefrig - Door Gasket (Reach-In Refrigerator) | Tight-fitting door gasket for glass or solid doors to reach-in display case, cooler, or freezer | Deteriorated door gasket for glass or solid doors to reach-in display case, cooler, or freezer | Deteriorated door gasket for glass or solid doors to reach-in display case, cooler, or freezer | ComRefrig | Storage | Ref_Storage | DoorGasket | Reach_In | 0 | 0 | 0 | 0.19 | 43 | NA | 1 | NA | feet | OFL | OFFICE - LARGE | Existing | CZ12 | Sacramento Area (CZ12) |  |  |  | 1000 sf | 0 | 0 | 0 | feet/1000 sf | 1419.4701 | 1447.4701 | 1447.4701 | 0.25887 | 0.26397 | 0.26397 | 0 | 0 | 0 | 1419.4701 | 1447.4701 | 1447.4701 | 0.25887 | 0.26397 | 0.26397 | 0 | 0 | 0 | 58 | 4 | 4 | 4 | 1.3333 | 0.5 | 2.25 | 0 | 0 | 7.36 | 0 | 0 | 0 | 0 | 0 | 1 | 1 | 23.825 | 9.2653 | [7 empty] | None | None | None | None
M-019 | ComRefrig - Door Gasket (Reach-In Refrigerator) | PGE | COM | Electric | COMComRefrig - Door Gasket (Reach-In Refrigerator) | Tight-fitting door gasket for glass or solid doors to reach-in display case, cooler, or freezer | Deteriorated door gasket for glass or solid doors to reach-in display case, cooler, or freezer | Deteriorated door gasket for glass or solid doors to reach-in display case, cooler, or freezer | ComRefrig | Storage | Ref_Storage | DoorGasket | Reach_In | 0 | 0 | 0 | 0.19 | 43 | NA | 1 | NA | feet | OFL | OFFICE - LARGE | Existing | CZ13 | Fresno Area (CZ13) |  |  |  | 1000 sf | 0 | 0 | 0 | feet/1000 sf | 1463.0003 | 1492.0003 | 1492.0003 | 0.27745 | 0.28265 | 0.28265 | 0 | 0 | 0 | 1463.0003 | 1492.0003 | 1492.0003 | 0.27745 | 0.28265 | 0.28265 | 0 | 0 | 0 | 58 | 4 | 4 | 4 | 1.3333 | 0.5 | 2.25 | 0 | 0 | 7.36 | 0 | 0 | 0 | 0 | 0 | 1 | 1 | 23.825 | 9.2653 | [7 empty] | None | None | None | None
M-019 | ComRefrig - Door Gasket (Reach-In Refrigerator) | PGE | COM | Electric | COMComRefrig - Door Gasket (Reach-In Refrigerator) | Tight-fitting door gasket for glass or solid doors to reach-in display case, cooler, or freezer | Deteriorated door gasket for glass or solid doors to reach-in display case, cooler, or freezer | Deteriorated door gasket for glass or solid doors to reach-in display case, cooler, or freezer | ComRefrig | Storage | Ref_Storage | DoorGasket | Reach_In | 0 | 0 | 0 | 0.19 | 43 | NA | 1 | NA | feet | OFL | OFFICE - LARGE | Existing | CZ16 | Mount Shasta Area (CZ16) |  |  |  | 1000 sf | 0 | 0 | 0 | feet/1000 sf | 1134.9623 | 1157.9623 | 1157.9623 | 0.23316 | 0.23776 | 0.23776 | 0 | 0 | 0 | 1134.9623 | 1157.9623 | 1157.9623 | 0.23316 | 0.23776 | 0.23776 | 0 | 0 | 0 | 58 | 4 | 4 | 4 | 1.3333 | 0.5 | 2.25 | 0 | 0 | 7.36 | 0 | 0 | 0 | 0 | 0 | 1 | 1 | 23.825 | 9.2653 | [7 empty] | None | None | None | None
M-019 | ComRefrig - Door Gasket (Reach-In Refrigerator) | SCE | COM | Electric | COMComRefrig - Door Gasket (Reach-In Refrigerator) | Tight-fitting door gasket for glass or solid doors to reach-in display case, cooler, or freezer | Deteriorated door gasket for glass or solid doors to reach-in display case, cooler, or freezer | Deteriorated door gasket for glass or solid doors to reach-in display case, cooler, or freezer | ComRefrig | Storage | Ref_Storage | DoorGasket | Reach_In | 0 | 0 | 0 | 0.19 | 43 | NA | 1 | NA | feet | OFL | OFFICE - LARGE | Existing | CZ05 | Santa Maria Area (CZ05) |  |  |  | 1000 sf | 0 | 0 | 0 | feet/1000 sf | 1445.7565 | 1468.7565 | 1468.7565 | 0.26694 | 0.27124 | 0.27124 | 0 | 0 | 0 | 1445.7565 | 1468.7565 | 1468.7565 | 0.26694 | 0.27124 | 0.27124 | 0 | 0 | 0 | 58 | 4 | 4 | 4 | 1.3333 | 0.5 | 2.25 | 0 | 0 | 7.36 | 0 | 0 | 0 | 0 | 0 | 1 | 1 | 35.4602 | 13.1453 | [7 empty] | None | None | None | None
M-019 | ComRefrig - Door Gasket (Reach-In Refrigerator) | SCE | COM | Electric | COMComRefrig - Door Gasket (Reach-In Refrigerator) | Tight-fitting door gasket for glass or solid doors to reach-in display case, cooler, or freezer | Deteriorated door gasket for glass or solid doors to reach-in display case, cooler, or freezer | Deteriorated door gasket for glass or solid doors to reach-in display case, cooler, or freezer | ComRefrig | Storage | Ref_Storage | DoorGasket | Reach_In | 0 | 0 | 0 | 0.19 | 43 | NA | 1 | NA | feet | OFL | OFFICE - LARGE | Existing | CZ06 | Los Angeles Area (CZ06) |  |  |  | 1000 sf | 0 | 0 | 0 | feet/1000 sf | 1153.3199 | 1177.3199 | 1177.3199 | 0.21506 | 0.21936 | 0.21936 | 0 | 0 | 0 | 1153.3199 | 1177.3199 | 1177.3199 | 0.21506 | 0.21936 | 0.21936 | 0 | 0 | 0 | 58 | 4 | 4 | 4 | 1.3333 | 0.5 | 2.25 | 0 | 0 | 7.36 | 0 | 0 | 0 | 0 | 0 | 1 | 1 | 35.4602 | 13.1453 | [7 empty] | None | None | None | None
M-019 | ComRefrig - Door Gasket (Reach-In Refrigerator) | SDGE | COM | Electric | COMComRefrig - Door Gasket (Reach-In Refrigerator) | Tight-fitting door gasket for glass or solid doors to reach-in display case, cooler, or freezer | Deteriorated door gasket for glass or solid doors to reach-in display case, cooler, or freezer | Deteriorated door gasket for glass or solid doors to reach-in display case, cooler, or freezer | ComRefrig | Storage | Ref_Storage | DoorGasket | Reach_In | 0 | 0 | 0 | 0.19 | 43 | NA | 1 | NA | feet | OFL | OFFICE - LARGE | Existing | CZ07 | San Diego Area (CZ07) |  |  |  | 1000 sf | 0 | 0 | 0 | feet/1000 sf | 1423.4701 | 1447.4701 | 1447.4701 | 0.26694 | 0.27124 | 0.27124 | 0 | 0 | 0 | 1423.4701 | 1447.4701 | 1447.4701 | 0.26694 | 0.27124 | 0.27124 | 0 | 0 | 0 | 58 | 4 | 4 | 4 | 1.3333 | 0.5 | 2.25 | 0 | 0 | 7.36 | 0 | 0 | 0 | 0 | 0 | 1 | 1 | 35.4454 | 13.1601 | [7 empty] | None | None | None | None
M-019 | ComRefrig - Door Gasket (Reach-In Refrigerator) | SDGE | COM | Electric | COMComRefrig - Door Gasket (Reach-In Refrigerator) | Tight-fitting door gasket for glass or solid doors to reach-in display case, cooler, or freezer | Deteriorated door gasket for glass or solid doors to reach-in display case, cooler, or freezer | Deteriorated door gasket for glass or solid doors to reach-in display case, cooler, or freezer | ComRefrig | Storage | Ref_Storage | DoorGasket | Reach_In | 0 | 0 | 0 | 0.19 | 43 | NA | 1 | NA | feet | OFL | OFFICE - LARGE | Existing | CZ08 | El Toro Area (CZ08) |  |  |  | 1000 sf | 0 | 0 | 0 | feet/1000 sf | 1282.6578 | 1308.6578 | 1308.6578 | 0.23316 | 0.23776 | 0.23776 | 0 | 0 | 0 | 1282.6578 | 1308.6578 | 1308.6578 | 0.23316 | 0.23776 | 0.23776 | 0 | 0 | 0 | 58 | 4 | 4 | 4 | 1.3333 | 0.5 | 2.25 | 0 | 0 | 7.36 | 0 | 0 | 0 | 0 | 0 | 1 | 1 | 35.4454 | 13.1601 | [7 empty] | None | None | None | None
M-019 | ComRefrig - Door Gasket (Reach-In Refrigerator) | SDGE | COM | Electric | COMComRefrig - Door Gasket (Reach-In Refrigerator) | Tight-fitting door gasket for glass or solid doors to reach-in display case, cooler, or freezer | Deteriorated door gasket for glass or solid doors to reach-in display case, cooler, or freezer | Deteriorated door gasket for glass or solid doors to reach-in display case, cooler, or freezer | ComRefrig | Storage | Ref_Storage | DoorGasket | Reach_In | 0 | 0 | 0 | 0.19 | 43 | NA | 1 | NA | feet | OFL | OFFICE - LARGE | Existing | CZ10 | San Bernardino Area (CZ10) |  |  |  | 1000 sf | 0 | 0 | 0 | feet/1000 sf | 1454.0274 | 1482.0274 | 1482.0274 | 0.26764 | 0.27274 | 0.27274 | 0 | 0 | 0 | 1454.0274 | 1482.0274 | 1482.0274 | 0.26764 | 0.27274 | 0.27274 | 0 | 0 | 0 | 58 | 4 | 4 | 4 | 1.3333 | 0.5 | 2.25 | 0 | 0 | 7.36 | 0 | 0 | 0 | 0 | 0 | 1 | 1 | 35.4454 | 13.1601 | [7 empty] | None | None | None | None
M-019 | ComRefrig - Door Gasket (Reach-In Refrigerator) | SDGE | COM | Electric | COMComRefrig - Door Gasket (Reach-In Refrigerator) | Tight-fitting door gasket for glass or solid doors to reach-in display case, cooler, or freezer | Deteriorated door gasket for glass or solid doors to reach-in display case, cooler, or freezer | Deteriorated door gasket for glass or solid doors to reach-in display case, cooler, or freezer | ComRefrig | Storage | Ref_Storage | DoorGasket | Reach_In | 0 | 0 | 0 | 0.19 | 43 | NA | 1 | NA | feet | OFL | OFFICE - LARGE | Existing | CZ14 | China Lake Area (CZ14) |  |  |  | 1000 sf | 0 | 0 | 0 | feet/1000 sf | 1612.7529 | 1642.7529 | 1642.7529 | 0.305 | 0.3106 | 0.3106 | 0 | 0 | 0 | 1612.7529 | 1642.7529 | 1642.7529 | 0.305 | 0.3106 | 0.3106 | 0 | 0 | 0 | 58 | 4 | 4 | 4 | 1.3333 | 0.5 | 2.25 | 0 | 0 | 7.36 | 0 | 0 | 0 | 0 | 0 | 1 | 1 | 35.4454 | 13.1601 | [7 empty] | None | None | None | None
M-019 | ComRefrig - Door Gasket (Reach-In Refrigerator) | SDGE | COM | Electric | COMComRefrig - Door Gasket (Reach-In Refrigerator) | Tight-fitting door gasket for glass or solid doors to reach-in display case, cooler, or freezer | Deteriorated door gasket for glass or solid doors to reach-in display case, cooler, or freezer | Deteriorated door gasket for glass or solid doors to reach-in display case, cooler, or freezer | ComRefrig | Storage | Ref_Storage | DoorGasket | Reach_In | 0 | 0 | 0 | 0.19 | 43 | NA | 1 | NA | feet | OFL | OFFICE - LARGE | Existing | CZ15 | Blythe Area (CZ15) |  |  |  | 1000 sf | 0 | 0 | 0 | feet/1000 sf | 1864.2445 | 1899.2445 | 1899.2445 | 0.31826 | 0.32406 | 0.32406 | 0 | 0 | 0 | 1864.2445 | 1899.2445 | 1899.2445 | 0.31826 | 0.32406 | 0.32406 | 0 | 0 | 0 | 58 | 4 | 4 | 4 | 1.3333 | 0.5 | 2.25 | 0 | 0 | 7.36 | 0 | 0 | 0 | 0 | 0 | 1 | 1 | 35.4454 | 13.1601 | [7 empty] | None | None | None | None
M-019 | ComRefrig - Door Gasket (Reach-In Refrigerator) | PGE | COM | Electric | COMComRefrig - Door Gasket (Reach-In Refrigerator) | Tight-fitting door gasket for glass or solid doors to reach-in display case, cooler, or freezer | Deteriorated door gasket for glass or solid doors to reach-in display case, cooler, or freezer | Deteriorated door gasket for glass or solid doors to reach-in display case, cooler, or freezer | ComRefrig | Storage | Ref_Storage | DoorGasket | Reach_In | 0 | 0 | 0 | 0.19 | 43 | NA | 1 | NA | feet | OFS | OFFICE - SMALL | Existing | CZ01 | Arcata Area (CZ01) |  |  |  | 1000 sf | 0 | 0 | 0 | feet/1000 sf | 1454.3178 | 1473.3178 | 1473.3178 | 0.27292 | 0.27662 | 0.27662 | 0 | 0 | 0 | 1454.3178 | 1473.3178 | 1473.3178 | 0.27292 | 0.27662 | 0.27662 | 0 | 0 | 0 | 58 | 4 | 4 | 4 | 1.3333 | 0.5 | 2.25 | 0 | 0 | 7.36 | 0 | 0 | 0 | 0 | 0 | 1 | 1 | 23.825 | 9.2653 | [7 empty] | None | None | None | None
M-019 | ComRefrig - Door Gasket (Reach-In Refrigerator) | PGE | COM | Electric | COMComRefrig - Door Gasket (Reach-In Refrigerator) | Tight-fitting door gasket for glass or solid doors to reach-in display case, cooler, or freezer | Deteriorated door gasket for glass or solid doors to reach-in display case, cooler, or freezer | Deteriorated door gasket for glass or solid doors to reach-in display case, cooler, or freezer | ComRefrig | Storage | Ref_Storage | DoorGasket | Reach_In | 0 | 0 | 0 | 0.19 | 43 | NA | 1 | NA | feet | OFS | OFFICE - SMALL | Existing | CZ02 | Santa Rosa Area (CZ02) |  |  |  | 1000 sf | 0 | 0 | 0 | feet/1000 sf | 1385.2834 | 1411.2834 | 1411.2834 | 0.26242 | 0.26732 | 0.26732 | 0 | 0 | 0 | 1385.2834 | 1411.2834 | 1411.2834 | 0.26242 | 0.26732 | 0.26732 | 0 | 0 | 0 | 58 | 4 | 4 | 4 | 1.3333 | 0.5 | 2.25 | 0 | 0 | 7.36 | 0 | 0 | 0 | 0 | 0 | 1 | 1 | 23.825 | 9.2653 | [7 empty] | None | None | None | None
M-019 | ComRefrig - Door Gasket (Reach-In Refrigerator) | PGE | COM | Electric | COMComRefrig - Door Gasket (Reach-In Refrigerator) | Tight-fitting door gasket for glass or solid doors to reach-in display case, cooler, or freezer | Deteriorated door gasket for glass or solid doors to reach-in display case, cooler, or freezer | Deteriorated door gasket for glass or solid doors to reach-in display case, cooler, or freezer | ComRefrig | Storage | Ref_Storage | DoorGasket | Reach_In | 0 | 0 | 0 | 0.19 | 43 | NA | 1 | NA | feet | OFS | OFFICE - SMALL | Existing | CZ03 | Oakland Area (CZ03) |  |  |  | 1000 sf | 0 | 0 | 0 | feet/1000 sf | 1482.7814 | 1507.7814 | 1507.7814 | 0.2685 | 0.2731 | 0.2731 | 0 | 0 | 0 | 1482.7814 | 1507.7814 | 1507.7814 | 0.2685 | 0.2731 | 0.2731 | 0 | 0 | 0 | 58 | 4 | 4 | 4 | 1.3333 | 0.5 | 2.25 | 0 | 0 | 7.36 | 0 | 0 | 0 | 0 | 0 | 1 | 1 | 23.825 | 9.2653 | [7 empty] | None | None | None | None
M-019 | ComRefrig - Door Gasket (Reach-In Refrigerator) | PGE | COM | Electric | COMComRefrig - Door Gasket (Reach-In Refrigerator) | Tight-fitting door gasket for glass or solid doors to reach-in display case, cooler, or freezer | Deteriorated door gasket for glass or solid doors to reach-in display case, cooler, or freezer | Deteriorated door gasket for glass or solid doors to reach-in display case, cooler, or freezer | ComRefrig | Storage | Ref_Storage | DoorGasket | Reach_In | 0 | 0 | 0 | 0.19 | 43 | NA | 1 | NA | feet | OFS | OFFICE - SMALL | Existing | CZ04 | Sunnyvale Area (CZ04) |  |  |  | 1000 sf | 0 | 0 | 0 | feet/1000 sf | 1403.4245 | 1428.4245 | 1428.4245 | 0.27936 | 0.28386 | 0.28386 | 0 | 0 | 0 | 1403.4245 | 1428.4245 | 1428.4245 | 0.27936 | 0.28386 | 0.28386 | 0 | 0 | 0 | 58 | 4 | 4 | 4 | 1.3333 | 0.5 | 2.25 | 0 | 0 | 7.36 | 0 | 0 | 0 | 0 | 0 | 1 | 1 | 23.825 | 9.2653 | [7 empty] | None | None | None | None
M-019 | ComRefrig - Door Gasket (Reach-In Refrigerator) | PGE | COM | Electric | COMComRefrig - Door Gasket (Reach-In Refrigerator) | Tight-fitting door gasket for glass or solid doors to reach-in display case, cooler, or freezer | Deteriorated door gasket for glass or solid doors to reach-in display case, cooler, or freezer | Deteriorated door gasket for glass or solid doors to reach-in display case, cooler, or freezer | ComRefrig | Storage | Ref_Storage | DoorGasket | Reach_In | 0 | 0 | 0 | 0.19 | 43 | NA | 1 | NA | feet | OFS | OFFICE - SMALL | Existing | CZ05 | Santa Maria Area (CZ05) |  |  |  | 1000 sf | 0 | 0 | 0 | feet/1000 sf | 1445.7565 | 1468.7565 | 1468.7565 | 0.26694 | 0.27124 | 0.27124 | 0 | 0 | 0 | 1445.7565 | 1468.7565 | 1468.7565 | 0.26694 | 0.27124 | 0.27124 | 0 | 0 | 0 | 58 | 4 | 4 | 4 | 1.3333 | 0.5 | 2.25 | 0 | 0 | 7.36 | 0 | 0 | 0 | 0 | 0 | 1 | 1 | 23.825 | 9.2653 | [7 empty] | None | None | None | None
M-019 | ComRefrig - Door Gasket (Reach-In Refrigerator) | PGE | COM | Electric | COMComRefrig - Door Gasket (Reach-In Refrigerator) | Tight-fitting door gasket for glass or solid doors to reach-in display case, cooler, or freezer | Deteriorated door gasket for glass or solid doors to reach-in display case, cooler, or freezer | Deteriorated door gasket for glass or solid doors to reach-in display case, cooler, or freezer | ComRefrig | Storage | Ref_Storage | DoorGasket | Reach_In | 0 | 0 | 0 | 0.19 | 43 | NA | 1 | NA | feet | OFS | OFFICE - SMALL | Existing | CZ11 | Red Bluff Area (CZ11) |  |  |  | 1000 sf | 0 | 0 | 0 | feet/1000 sf | 1353.6761 | 1381.6761 | 1381.6761 | 0.25564 | 0.26094 | 0.26094 | 0 | 0 | 0 | 1353.6761 | 1381.6761 | 1381.6761 | 0.25564 | 0.26094 | 0.26094 | 0 | 0 | 0 | 58 | 4 | 4 | 4 | 1.3333 | 0.5 | 2.25 | 0 | 0 | 7.36 | 0 | 0 | 0 | 0 | 0 | 1 | 1 | 23.825 | 9.2653 | [7 empty] | None | None | None | None
M-019 | ComRefrig - Door Gasket (Reach-In Refrigerator) | PGE | COM | Electric | COMComRefrig - Door Gasket (Reach-In Refrigerator) | Tight-fitting door gasket for glass or solid doors to reach-in display case, cooler, or freezer | Deteriorated door gasket for glass or solid doors to reach-in display case, cooler, or freezer | Deteriorated door gasket for glass or solid doors to reach-in display case, cooler, or freezer | ComRefrig | Storage | Ref_Storage | DoorGasket | Reach_In | 0 | 0 | 0 | 0.19 | 43 | NA | 1 | NA | feet | RSD | RESTAURANT - SIT-DOWN | Existing | CZ03 | Oakland Area (CZ03) |  |  |  | 1000 sf | 0 | 0 | 0 | feet/1000 sf | 1489.1124 | 1507.7814 | 1507.7814 | 0.2695 | 0.2731 | 0.2731 | 0 | 0 | 0 | 1489.1124 | 1507.7814 | 1507.7814 | 0.2695 | 0.2731 | 0.2731 | 0 | 0 | 0 | 58 | 4 | 4 | 4 | 1.3333 | 0.5 | 2.25 | 0 | 0 | 7.36 | 0 | 0 | 0 | 0 | 0 | 1 | 1 | 23.825 | 9.2653 | [7 empty] | None | None | None | None
M-019 | ComRefrig - Door Gasket (Reach-In Refrigerator) | PGE | COM | Electric | COMComRefrig - Door Gasket (Reach-In Refrigerator) | Tight-fitting door gasket for glass or solid doors to reach-in display case, cooler, or freezer | Deteriorated door gasket for glass or solid doors to reach-in display case, cooler, or freezer | Deteriorated door gasket for glass or solid doors to reach-in display case, cooler, or freezer | ComRefrig | Storage | Ref_Storage | DoorGasket | Reach_In | 0 | 0 | 0 | 0.19 | 43 | NA | 1 | NA | feet | RSD | RESTAURANT - SIT-DOWN | Existing | CZ04 | Sunnyvale Area (CZ04) |  |  |  | 1000 sf | 0 | 0 | 0 | feet/1000 sf | 1410.6345 | 1428.4245 | 1428.4245 | 0.28032 | 0.28386 | 0.28386 | 0 | 0 | 0 | 1410.6345 | 1428.4245 | 1428.4245 | 0.28032 | 0.28386 | 0.28386 | 0 | 0 | 0 | 58 | 4 | 4 | 4 | 1.3333 | 0.5 | 2.25 | 0 | 0 | 7.36 | 0 | 0 | 0 | 0 | 0 | 1 | 1 | 23.825 | 9.2653 | [7 empty] | None | None | None | None
M-019 | ComRefrig - Door Gasket (Reach-In Refrigerator) | PGE | COM | Electric | COMComRefrig - Door Gasket (Reach-In Refrigerator) | Tight-fitting door gasket for glass or solid doors to reach-in display case, cooler, or freezer | Deteriorated door gasket for glass or solid doors to reach-in display case, cooler, or freezer | Deteriorated door gasket for glass or solid doors to reach-in display case, cooler, or freezer | ComRefrig | Storage | Ref_Storage | DoorGasket | Reach_In | 0 | 0 | 0 | 0.19 | 43 | NA | 1 | NA | feet | RSD | RESTAURANT - SIT-DOWN | Existing | CZ05 | Santa Maria Area (CZ05) |  |  |  | 1000 sf | 0 | 0 | 0 | feet/1000 sf | 1451.9665 | 1468.7565 | 1468.7565 | 0.26886 | 0.27124 | 0.27124 | 0 | 0 | 0 | 1451.9665 | 1468.7565 | 1468.7565 | 0.26886 | 0.27124 | 0.27124 | 0 | 0 | 0 | 58 | 4 | 4 | 4 | 1.3333 | 0.5 | 2.25 | 0 | 0 | 7.36 | 0 | 0 | 0 | 0 | 0 | 1 | 1 | 23.825 | 9.2653 | [7 empty] | None | None | None | None
M-019 | ComRefrig - Door Gasket (Reach-In Refrigerator) | PGE | COM | Electric | COMComRefrig - Door Gasket (Reach-In Refrigerator) | Tight-fitting door gasket for glass or solid doors to reach-in display case, cooler, or freezer | Deteriorated door gasket for glass or solid doors to reach-in display case, cooler, or freezer | Deteriorated door gasket for glass or solid doors to reach-in display case, cooler, or freezer | ComRefrig | Storage | Ref_Storage | DoorGasket | Reach_In | 0 | 0 | 0 | 0.19 | 43 | NA | 1 | NA | feet | RSD | RESTAURANT - SIT-DOWN | Existing | CZ11 | Red Bluff Area (CZ11) |  |  |  | 1000 sf | 0 | 0 | 0 | feet/1000 sf | 1358.2491 | 1381.6761 | 1381.6761 | 0.25634 | 0.26094 | 0.26094 | 0 | 0 | 0 | 1358.2491 | 1381.6761 | 1381.6761 | 0.25634 | 0.26094 | 0.26094 | 0 | 0 | 0 | 58 | 4 | 4 | 4 | 1.3333 | 0.5 | 2.25 | 0 | 0 | 7.36 | 0 | 0 | 0 | 0 | 0 | 1 | 1 | 23.825 | 9.2653 | [7 empty] | None | None | None | None
M-019 | ComRefrig - Door Gasket (Reach-In Refrigerator) | PGE | COM | Electric | COMComRefrig - Door Gasket (Reach-In Refrigerator) | Tight-fitting door gasket for glass or solid doors to reach-in display case, cooler, or freezer | Deteriorated door gasket for glass or solid doors to reach-in display case, cooler, or freezer | Deteriorated door gasket for glass or solid doors to reach-in display case, cooler, or freezer | ComRefrig | Storage | Ref_Storage | DoorGasket | Reach_In | 0 | 0 | 0 | 0.19 | 43 | NA | 1 | NA | feet | RSD | RESTAURANT - SIT-DOWN | Existing | CZ12 | Sacramento Area (CZ12) |  |  |  | 1000 sf | 0 | 0 | 0 | feet/1000 sf | 1425.9221 | 1447.4701 | 1447.4701 | 0.25967 | 0.26397 | 0.26397 | 0 | 0 | 0 | 1425.9221 | 1447.4701 | 1447.4701 | 0.25967 | 0.26397 | 0.26397 | 0 | 0 | 0 | 58 | 4 | 4 | 4 | 1.3333 | 0.5 | 2.25 | 0 | 0 | 7.36 | 0 | 0 | 0 | 0 | 0 | 1 | 1 | 23.825 | 9.2653 | [7 empty] | None | None | None | None
M-019 | ComRefrig - Door Gasket (Reach-In Refrigerator) | PGE | COM | Electric | COMComRefrig - Door Gasket (Reach-In Refrigerator) | Tight-fitting door gasket for glass or solid doors to reach-in display case, cooler, or freezer | Deteriorated door gasket for glass or solid doors to reach-in display case, cooler, or freezer | Deteriorated door gasket for glass or solid doors to reach-in display case, cooler, or freezer | ComRefrig | Storage | Ref_Storage | DoorGasket | Reach_In | 0 | 0 | 0 | 0.19 | 43 | NA | 1 | NA | feet | RSD | RESTAURANT - SIT-DOWN | Existing | CZ13 | Fresno Area (CZ13) |  |  |  | 1000 sf | 0 | 0 | 0 | feet/1000 sf | 1469.5733 | 1492.0003 | 1492.0003 | 0.27828 | 0.28265 | 0.28265 | 0 | 0 | 0 | 1469.5733 | 1492.0003 | 1492.0003 | 0.27828 | 0.28265 | 0.28265 | 0 | 0 | 0 | 58 | 4 | 4 | 4 | 1.3333 | 0.5 | 2.25 | 0 | 0 | 7.36 | 0 | 0 | 0 | 0 | 0 | 1 | 1 | 23.825 | 9.2653 | [7 empty] | None | None | None | None
M-019 | ComRefrig - Door Gasket (Reach-In Refrigerator) | PGE | COM | Electric | COMComRefrig - Door Gasket (Reach-In Refrigerator) | Tight-fitting door gasket for glass or solid doors to reach-in display case, cooler, or freezer | Deteriorated door gasket for glass or solid doors to reach-in display case, cooler, or freezer | Deteriorated door gasket for glass or solid doors to reach-in display case, cooler, or freezer | ComRefrig | Storage | Ref_Storage | DoorGasket | Reach_In | 0 | 0 | 0 | 0.19 | 43 | NA | 1 | NA | feet | RSD | RESTAURANT - SIT-DOWN | Existing | CZ16 | Mount Shasta Area (CZ16) |  |  |  | 1000 sf | 0 | 0 | 0 | feet/1000 sf | 1139.2933 | 1157.9623 | 1157.9623 | 0.23416 | 0.23776 | 0.23776 | 0 | 0 | 0 | 1139.2933 | 1157.9623 | 1157.9623 | 0.23416 | 0.23776 | 0.23776 | 0 | 0 | 0 | 58 | 4 | 4 | 4 | 1.3333 | 0.5 | 2.25 | 0 | 0 | 7.36 | 0 | 0 | 0 | 0 | 0 | 1 | 1 | 23.825 | 9.2653 | [7 empty] | None | None | None | None
M-019 | ComRefrig - Door Gasket (Reach-In Refrigerator) | SCE | COM | Electric | COMComRefrig - Door Gasket (Reach-In Refrigerator) | Tight-fitting door gasket for glass or solid doors to reach-in display case, cooler, or freezer | Deteriorated door gasket for glass or solid doors to reach-in display case, cooler, or freezer | Deteriorated door gasket for glass or solid doors to reach-in display case, cooler, or freezer | ComRefrig | Storage | Ref_Storage | DoorGasket | Reach_In | 0 | 0 | 0 | 0.19 | 43 | NA | 1 | NA | feet | RSD | RESTAURANT - SIT-DOWN | Existing | CZ05 | Santa Maria Area (CZ05) |  |  |  | 1000 sf | 0 | 0 | 0 | feet/1000 sf | 1451.9665 | 1468.7565 | 1468.7565 | 0.26886 | 0.27124 | 0.27124 | 0 | 0 | 0 | 1451.9665 | 1468.7565 | 1468.7565 | 0.26886 | 0.27124 | 0.27124 | 0 | 0 | 0 | 58 | 4 | 4 | 4 | 1.3333 | 0.5 | 2.25 | 0 | 0 | 7.36 | 0 | 0 | 0 | 0 | 0 | 1 | 1 | 35.4602 | 13.1453 | [7 empty] | None | None | None | None
M-019 | ComRefrig - Door Gasket (Reach-In Refrigerator) | SCE | COM | Electric | COMComRefrig - Door Gasket (Reach-In Refrigerator) | Tight-fitting door gasket for glass or solid doors to reach-in display case, cooler, or freezer | Deteriorated door gasket for glass or solid doors to reach-in display case, cooler, or freezer | Deteriorated door gasket for glass or solid doors to reach-in display case, cooler, or freezer | ComRefrig | Storage | Ref_Storage | DoorGasket | Reach_In | 0 | 0 | 0 | 0.19 | 43 | NA | 1 | NA | feet | RSD | RESTAURANT - SIT-DOWN | Existing | CZ06 | Los Angeles Area (CZ06) |  |  |  | 1000 sf | 0 | 0 | 0 | feet/1000 sf | 1160.4089 | 1177.3199 | 1177.3199 | 0.21604 | 0.21936 | 0.21936 | 0 | 0 | 0 | 1160.4089 | 1177.3199 | 1177.3199 | 0.21604 | 0.21936 | 0.21936 | 0 | 0 | 0 | 58 | 4 | 4 | 4 | 1.3333 | 0.5 | 2.25 | 0 | 0 | 7.36 | 0 | 0 | 0 | 0 | 0 | 1 | 1 | 35.4602 | 13.1453 | [7 empty] | None | None | None | None
M-019 | ComRefrig - Door Gasket (Reach-In Refrigerator) | SCE | COM | Electric | COMComRefrig - Door Gasket (Reach-In Refrigerator) | Tight-fitting door gasket for glass or solid doors to reach-in display case, cooler, or freezer | Deteriorated door gasket for glass or solid doors to reach-in display case, cooler, or freezer | Deteriorated door gasket for glass or solid doors to reach-in display case, cooler, or freezer | ComRefrig | Storage | Ref_Storage | DoorGasket | Reach_In | 0 | 0 | 0 | 0.19 | 43 | NA | 1 | NA | feet | RSD | RESTAURANT - SIT-DOWN | Existing | CZ08 | El Toro Area (CZ08) |  |  |  | 1000 sf | 0 | 0 | 0 | feet/1000 sf | 1289.9888 | 1308.6578 | 1308.6578 | 0.23416 | 0.23776 | 0.23776 | 0 | 0 | 0 | 1289.9888 | 1308.6578 | 1308.6578 | 0.23416 | 0.23776 | 0.23776 | 0 | 0 | 0 | 58 | 4 | 4 | 4 | 1.3333 | 0.5 | 2.25 | 0 | 0 | 7.36 | 0 | 0 | 0 | 0 | 0 | 1 | 1 | 35.4602 | 13.1453 | [7 empty] | None | None | None | None
M-019 | ComRefrig - Door Gasket (Reach-In Refrigerator) | SCE | COM | Electric | COMComRefrig - Door Gasket (Reach-In Refrigerator) | Tight-fitting door gasket for glass or solid doors to reach-in display case, cooler, or freezer | Deteriorated door gasket for glass or solid doors to reach-in display case, cooler, or freezer | Deteriorated door gasket for glass or solid doors to reach-in display case, cooler, or freezer | ComRefrig | Storage | Ref_Storage | DoorGasket | Reach_In | 0 | 0 | 0 | 0.19 | 43 | NA | 1 | NA | feet | RSD | RESTAURANT - SIT-DOWN | Existing | CZ09 | Pasadena Area (CZ09) |  |  |  | 1000 sf | 0 | 0 | 0 | feet/1000 sf | 1359.5728 | 1379.2418 | 1379.2418 | 0.24897 | 0.25287 | 0.25287 | 0 | 0 | 0 | 1359.5728 | 1379.2418 | 1379.2418 | 0.24897 | 0.25287 | 0.25287 | 0 | 0 | 0 | 58 | 4 | 4 | 4 | 1.3333 | 0.5 | 2.25 | 0 | 0 | 7.36 | 0 | 0 | 0 | 0 | 0 | 1 | 1 | 35.4602 | 13.1453 | [7 empty] | None | None | None | None
M-019 | ComRefrig - Door Gasket (Reach-In Refrigerator) | SCE | COM | Electric | COMComRefrig - Door Gasket (Reach-In Refrigerator) | Tight-fitting door gasket for glass or solid doors to reach-in display case, cooler, or freezer | Deteriorated door gasket for glass or solid doors to reach-in display case, cooler, or freezer | Deteriorated door gasket for glass or solid doors to reach-in display case, cooler, or freezer | ComRefrig | Storage | Ref_Storage | DoorGasket | Reach_In | 0 | 0 | 0 | 0.19 | 43 | NA | 1 | NA | feet | RSD | RESTAURANT - SIT-DOWN | Existing | CZ10 | San Bernardino Area (CZ10) |  |  |  | 1000 sf | 0 | 0 | 0 | feet/1000 sf | 1460.4794 | 1482.0274 | 1482.0274 | 0.26844 | 0.27274 | 0.27274 | 0 | 0 | 0 | 1460.4794 | 1482.0274 | 1482.0274 | 0.26844 | 0.27274 | 0.27274 | 0 | 0 | 0 | 58 | 4 | 4 | 4 | 1.3333 | 0.5 | 2.25 | 0 | 0 | 7.36 | 0 | 0 | 0 | 0 | 0 | 1 | 1 | 35.4602 | 13.1453 | [7 empty] | None | None | None | None
M-019 | ComRefrig - Door Gasket (Reach-In Refrigerator) | SCE | COM | Electric | COMComRefrig - Door Gasket (Reach-In Refrigerator) | Tight-fitting door gasket for glass or solid doors to reach-in display case, cooler, or freezer | Deteriorated door gasket for glass or solid doors to reach-in display case, cooler, or freezer | Deteriorated door gasket for glass or solid doors to reach-in display case, cooler, or freezer | ComRefrig | Storage | Ref_Storage | DoorGasket | Reach_In | 0 | 0 | 0 | 0.19 | 43 | NA | 1 | NA | feet | RTS | RETAIL - SMALL | Existing | CZ05 | Santa Maria Area (CZ05) |  |  |  | 1000 sf | 0 | 0 | 0 | feet/1000 sf | 1445.7565 | 1468.7565 | 1468.7565 | 0.26694 | 0.27124 | 0.27124 | 0 | 0 | 0 | 1445.7565 | 1468.7565 | 1468.7565 | 0.26694 | 0.27124 | 0.27124 | 0 | 0 | 0 | 58 | 4 | 4 | 4 | 1.3333 | 0.5 | 2.25 | 0 | 0 | 7.36 | 0 | 0 | 0 | 0 | 0 | 1 | 1 | 35.4602 | 13.1453 | [7 empty] | None | None | None | None
M-019 | ComRefrig - Door Gasket (Reach-In Refrigerator) | SCE | COM | Electric | COMComRefrig - Door Gasket (Reach-In Refrigerator) | Tight-fitting door gasket for glass or solid doors to reach-in display case, cooler, or freezer | Deteriorated door gasket for glass or solid doors to reach-in display case, cooler, or freezer | Deteriorated door gasket for glass or solid doors to reach-in display case, cooler, or freezer | ComRefrig | Storage | Ref_Storage | DoorGasket | Reach_In | 0 | 0 | 0 | 0.19 | 43 | NA | 1 | NA | feet | RTS | RETAIL - SMALL | Existing | CZ06 | Los Angeles Area (CZ06) |  |  |  | 1000 sf | 0 | 0 | 0 | feet/1000 sf | 1153.3199 | 1177.3199 | 1177.3199 | 0.21506 | 0.21936 | 0.21936 | 0 | 0 | 0 | 1153.3199 | 1177.3199 | 1177.3199 | 0.21506 | 0.21936 | 0.21936 | 0 | 0 | 0 | 58 | 4 | 4 | 4 | 1.3333 | 0.5 | 2.25 | 0 | 0 | 7.36 | 0 | 0 | 0 | 0 | 0 | 1 | 1 | 35.4602 | 13.1453 | [7 empty] | None | None | None | None
M-019 | ComRefrig - Door Gasket (Reach-In Refrigerator) | SCE | COM | Electric | COMComRefrig - Door Gasket (Reach-In Refrigerator) | Tight-fitting door gasket for glass or solid doors to reach-in display case, cooler, or freezer | Deteriorated door gasket for glass or solid doors to reach-in display case, cooler, or freezer | Deteriorated door gasket for glass or solid doors to reach-in display case, cooler, or freezer | ComRefrig | Storage | Ref_Storage | DoorGasket | Reach_In | 0 | 0 | 0 | 0.19 | 43 | NA | 1 | NA | feet | RTS | RETAIL - SMALL | Existing | CZ08 | El Toro Area (CZ08) |  |  |  | 1000 sf | 0 | 0 | 0 | feet/1000 sf | 1282.6578 | 1308.6578 | 1308.6578 | 0.23316 | 0.23776 | 0.23776 | 0 | 0 | 0 | 1282.6578 | 1308.6578 | 1308.6578 | 0.23316 | 0.23776 | 0.23776 | 0 | 0 | 0 | 58 | 4 | 4 | 4 | 1.3333 | 0.5 | 2.25 | 0 | 0 | 7.36 | 0 | 0 | 0 | 0 | 0 | 1 | 1 | 35.4602 | 13.1453 | [7 empty] | None | None | None | None
M-019 | ComRefrig - Door Gasket (Reach-In Refrigerator) | SCE | COM | Electric | COMComRefrig - Door Gasket (Reach-In Refrigerator) | Tight-fitting door gasket for glass or solid doors to reach-in display case, cooler, or freezer | Deteriorated door gasket for glass or solid doors to reach-in display case, cooler, or freezer | Deteriorated door gasket for glass or solid doors to reach-in display case, cooler, or freezer | ComRefrig | Storage | Ref_Storage | DoorGasket | Reach_In | 0 | 0 | 0 | 0.19 | 43 | NA | 1 | NA | feet | RTS | RETAIL - SMALL | Existing | CZ09 | Pasadena Area (CZ09) |  |  |  | 1000 sf | 0 | 0 | 0 | feet/1000 sf | 1352.2418 | 1379.2418 | 1379.2418 | 0.24807 | 0.25287 | 0.25287 | 0 | 0 | 0 | 1352.2418 | 1379.2418 | 1379.2418 | 0.24807 | 0.25287 | 0.25287 | 0 | 0 | 0 | 58 | 4 | 4 | 4 | 1.3333 | 0.5 | 2.25 | 0 | 0 | 7.36 | 0 | 0 | 0 | 0 | 0 | 1 | 1 | 35.4602 | 13.1453 | [7 empty] | None | None | None | None
M-019 | ComRefrig - Door Gasket (Reach-In Refrigerator) | SCE | COM | Electric | COMComRefrig - Door Gasket (Reach-In Refrigerator) | Tight-fitting door gasket for glass or solid doors to reach-in display case, cooler, or freezer | Deteriorated door gasket for glass or solid doors to reach-in display case, cooler, or freezer | Deteriorated door gasket for glass or solid doors to reach-in display case, cooler, or freezer | ComRefrig | Storage | Ref_Storage | DoorGasket | Reach_In | 0 | 0 | 0 | 0.19 | 43 | NA | 1 | NA | feet | RSD | RESTAURANT - SIT-DOWN | Existing | CZ13 | Fresno Area (CZ13) |  |  |  | 1000 sf | 0 | 0 | 0 | feet/1000 sf | 1469.5733 | 1492.0003 | 1492.0003 | 0.27828 | 0.28265 | 0.28265 | 0 | 0 | 0 | 1469.5733 | 1492.0003 | 1492.0003 | 0.27828 | 0.28265 | 0.28265 | 0 | 0 | 0 | 58 | 4 | 4 | 4 | 1.3333 | 0.5 | 2.25 | 0 | 0 | 7.36 | 0 | 0 | 0 | 0 | 0 | 1 | 1 | 35.4602 | 13.1453 | [7 empty] | None | None | None | None
M-019 | ComRefrig - Door Gasket (Reach-In Refrigerator) | SCE | COM | Electric | COMComRefrig - Door Gasket (Reach-In Refrigerator) | Tight-fitting door gasket for glass or solid doors to reach-in display case, cooler, or freezer | Deteriorated door gasket for glass or solid doors to reach-in display case, cooler, or freezer | Deteriorated door gasket for glass or solid doors to reach-in display case, cooler, or freezer | ComRefrig | Storage | Ref_Storage | DoorGasket | Reach_In | 0 | 0 | 0 | 0.19 | 43 | NA | 1 | NA | feet | RSD | RESTAURANT - SIT-DOWN | Existing | CZ14 | China Lake Area (CZ14) |  |  |  | 1000 sf | 0 | 0 | 0 | feet/1000 sf | 1617.4469 | 1642.7529 | 1642.7529 | 0.30569 | 0.3106 | 0.3106 | 0 | 0 | 0 | 1617.4469 | 1642.7529 | 1642.7529 | 0.30569 | 0.3106 | 0.3106 | 0 | 0 | 0 | 58 | 4 | 4 | 4 | 1.3333 | 0.5 | 2.25 | 0 | 0 | 7.36 | 0 | 0 | 0 | 0 | 0 | 1 | 1 | 35.4602 | 13.1453 | [7 empty] | None | None | None | None
M-019 | ComRefrig - Door Gasket (Reach-In Refrigerator) | SCE | COM | Electric | COMComRefrig - Door Gasket (Reach-In Refrigerator) | Tight-fitting door gasket for glass or solid doors to reach-in display case, cooler, or freezer | Deteriorated door gasket for glass or solid doors to reach-in display case, cooler, or freezer | Deteriorated door gasket for glass or solid doors to reach-in display case, cooler, or freezer | ComRefrig | Storage | Ref_Storage | DoorGasket | Reach_In | 0 | 0 | 0 | 0.19 | 43 | NA | 1 | NA | feet | RSD | RESTAURANT - SIT-DOWN | Existing | CZ15 | Blythe Area (CZ15) |  |  |  | 1000 sf | 0 | 0 | 0 | feet/1000 sf | 1873.0595 | 1899.2445 | 1899.2445 | 0.31889 | 0.32406 | 0.32406 | 0 | 0 | 0 | 1873.0595 | 1899.2445 | 1899.2445 | 0.31889 | 0.32406 | 0.32406 | 0 | 0 | 0 | 58 | 4 | 4 | 4 | 1.3333 | 0.5 | 2.25 | 0 | 0 | 7.36 | 0 | 0 | 0 | 0 | 0 | 1 | 1 | 35.4602 | 13.1453 | [7 empty] | None | None | None | None
M-019 | ComRefrig - Door Gasket (Reach-In Refrigerator) | SCE | COM | Electric | COMComRefrig - Door Gasket (Reach-In Refrigerator) | Tight-fitting door gasket for glass or solid doors to reach-in display case, cooler, or freezer | Deteriorated door gasket for glass or solid doors to reach-in display case, cooler, or freezer | Deteriorated door gasket for glass or solid doors to reach-in display case, cooler, or freezer | ComRefrig | Storage | Ref_Storage | DoorGasket | Reach_In | 0 | 0 | 0 | 0.19 | 43 | NA | 1 | NA | feet | RSD | RESTAURANT - SIT-DOWN | Existing | CZ16 | Mount Shasta Area (CZ16) |  |  |  | 1000 sf | 0 | 0 | 0 | feet/1000 sf | 1139.2933 | 1157.9623 | 1157.9623 | 0.23416 | 0.23776 | 0.23776 | 0 | 0 | 0 | 1139.2933 | 1157.9623 | 1157.9623 | 0.23416 | 0.23776 | 0.23776 | 0 | 0 | 0 | 58 | 4 | 4 | 4 | 1.3333 | 0.5 | 2.25 | 0 | 0 | 7.36 | 0 | 0 | 0 | 0 | 0 | 1 | 1 | 35.4602 | 13.1453 | [7 empty] | None | None | None | None
M-019 | ComRefrig - Door Gasket (Reach-In Refrigerator) | SDGE | COM | Electric | COMComRefrig - Door Gasket (Reach-In Refrigerator) | Tight-fitting door gasket for glass or solid doors to reach-in display case, cooler, or freezer | Deteriorated door gasket for glass or solid doors to reach-in display case, cooler, or freezer | Deteriorated door gasket for glass or solid doors to reach-in display case, cooler, or freezer | ComRefrig | Storage | Ref_Storage | DoorGasket | Reach_In | 0 | 0 | 0 | 0.19 | 43 | NA | 1 | NA | feet | RSD | RESTAURANT - SIT-DOWN | Existing | CZ06 | Los Angeles Area (CZ06) |  |  |  | 1000 sf | 0 | 0 | 0 | feet/1000 sf | 1160.4089 | 1177.3199 | 1177.3199 | 0.21604 | 0.21936 | 0.21936 | 0 | 0 | 0 | 1160.4089 | 1177.3199 | 1177.3199 | 0.21604 | 0.21936 | 0.21936 | 0 | 0 | 0 | 58 | 4 | 4 | 4 | 1.3333 | 0.5 | 2.25 | 0 | 0 | 7.36 | 0 | 0 | 0 | 0 | 0 | 1 | 1 | 35.4454 | 13.1601 | [7 empty] | None | None | None | None
M-019 | ComRefrig - Door Gasket (Reach-In Refrigerator) | SDGE | COM | Electric | COMComRefrig - Door Gasket (Reach-In Refrigerator) | Tight-fitting door gasket for glass or solid doors to reach-in display case, cooler, or freezer | Deteriorated door gasket for glass or solid doors to reach-in display case, cooler, or freezer | Deteriorated door gasket for glass or solid doors to reach-in display case, cooler, or freezer | ComRefrig | Storage | Ref_Storage | DoorGasket | Reach_In | 0 | 0 | 0 | 0.19 | 43 | NA | 1 | NA | feet | RSD | RESTAURANT - SIT-DOWN | Existing | CZ07 | San Diego Area (CZ07) |  |  |  | 1000 sf | 0 | 0 | 0 | feet/1000 sf | 1430.6801 | 1447.4701 | 1447.4701 | 0.26798 | 0.27124 | 0.27124 | 0 | 0 | 0 | 1430.6801 | 1447.4701 | 1447.4701 | 0.26798 | 0.27124 | 0.27124 | 0 | 0 | 0 | 58 | 4 | 4 | 4 | 1.3333 | 0.5 | 2.25 | 0 | 0 | 7.36 | 0 | 0 | 0 | 0 | 0 | 1 | 1 | 35.4454 | 13.1601 | [7 empty] | None | None | None | None
M-019 | ComRefrig - Door Gasket (Reach-In Refrigerator) | SDGE | COM | Electric | COMComRefrig - Door Gasket (Reach-In Refrigerator) | Tight-fitting door gasket for glass or solid doors to reach-in display case, cooler, or freezer | Deteriorated door gasket for glass or solid doors to reach-in display case, cooler, or freezer | Deteriorated door gasket for glass or solid doors to reach-in display case, cooler, or freezer | ComRefrig | Storage | Ref_Storage | DoorGasket | Reach_In | 0 | 0 | 0 | 0.19 | 43 | NA | 1 | NA | feet | RSD | RESTAURANT - SIT-DOWN | Existing | CZ08 | El Toro Area (CZ08) |  |  |  | 1000 sf | 0 | 0 | 0 | feet/1000 sf | 1289.9888 | 1308.6578 | 1308.6578 | 0.23416 | 0.23776 | 0.23776 | 0 | 0 | 0 | 1289.9888 | 1308.6578 | 1308.6578 | 0.23416 | 0.23776 | 0.23776 | 0 | 0 | 0 | 58 | 4 | 4 | 4 | 1.3333 | 0.5 | 2.25 | 0 | 0 | 7.36 | 0 | 0 | 0 | 0 | 0 | 1 | 1 | 35.4454 | 13.1601 | [7 empty] | None | None | None | None
M-019 | ComRefrig - Door Gasket (Reach-In Refrigerator) | SDGE | COM | Electric | COMComRefrig - Door Gasket (Reach-In Refrigerator) | Tight-fitting door gasket for glass or solid doors to reach-in display case, cooler, or freezer | Deteriorated door gasket for glass or solid doors to reach-in display case, cooler, or freezer | Deteriorated door gasket for glass or solid doors to reach-in display case, cooler, or freezer | ComRefrig | Storage | Ref_Storage | DoorGasket | Reach_In | 0 | 0 | 0 | 0.19 | 43 | NA | 1 | NA | feet | RSD | RESTAURANT - SIT-DOWN | Existing | CZ10 | San Bernardino Area (CZ10) |  |  |  | 1000 sf | 0 | 0 | 0 | feet/1000 sf | 1460.4794 | 1482.0274 | 1482.0274 | 0.26844 | 0.27274 | 0.27274 | 0 | 0 | 0 | 1460.4794 | 1482.0274 | 1482.0274 | 0.26844 | 0.27274 | 0.27274 | 0 | 0 | 0 | 58 | 4 | 4 | 4 | 1.3333 | 0.5 | 2.25 | 0 | 0 | 7.36 | 0 | 0 | 0 | 0 | 0 | 1 | 1 | 35.4454 | 13.1601 | [7 empty] | None | None | None | None
M-019 | ComRefrig - Door Gasket (Reach-In Refrigerator) | SDGE | COM | Electric | COMComRefrig - Door Gasket (Reach-In Refrigerator) | Tight-fitting door gasket for glass or solid doors to reach-in display case, cooler, or freezer | Deteriorated door gasket for glass or solid doors to reach-in display case, cooler, or freezer | Deteriorated door gasket for glass or solid doors to reach-in display case, cooler, or freezer | ComRefrig | Storage | Ref_Storage | DoorGasket | Reach_In | 0 | 0 | 0 | 0.19 | 43 | NA | 1 | NA | feet | RSD | RESTAURANT - SIT-DOWN | Existing | CZ14 | China Lake Area (CZ14) |  |  |  | 1000 sf | 0 | 0 | 0 | feet/1000 sf | 1617.4469 | 1642.7529 | 1642.7529 | 0.30569 | 0.3106 | 0.3106 | 0 | 0 | 0 | 1617.4469 | 1642.7529 | 1642.7529 | 0.30569 | 0.3106 | 0.3106 | 0 | 0 | 0 | 58 | 4 | 4 | 4 | 1.3333 | 0.5 | 2.25 | 0 | 0 | 7.36 | 0 | 0 | 0 | 0 | 0 | 1 | 1 | 35.4454 | 13.1601 | [7 empty] | None | None | None | None
M-019 | ComRefrig - Door Gasket (Reach-In Refrigerator) | SDGE | COM | Electric | COMComRefrig - Door Gasket (Reach-In Refrigerator) | Tight-fitting door gasket for glass or solid doors to reach-in display case, cooler, or freezer | Deteriorated door gasket for glass or solid doors to reach-in display case, cooler, or freezer | Deteriorated door gasket for glass or solid doors to reach-in display case, cooler, or freezer | ComRefrig | Storage | Ref_Storage | DoorGasket | Reach_In | 0 | 0 | 0 | 0.19 | 43 | NA | 1 | NA | feet | RSD | RESTAURANT - SIT-DOWN | Existing | CZ15 | Blythe Area (CZ15) |  |  |  | 1000 sf | 0 | 0 | 0 | feet/1000 sf | 1873.0595 | 1899.2445 | 1899.2445 | 0.31889 | 0.32406 | 0.32406 | 0 | 0 | 0 | 1873.0595 | 1899.2445 | 1899.2445 | 0.31889 | 0.32406 | 0.32406 | 0 | 0 | 0 | 58 | 4 | 4 | 4 | 1.3333 | 0.5 | 2.25 | 0 | 0 | 7.36 | 0 | 0 | 0 | 0 | 0 | 1 | 1 | 35.4454 | 13.1601 | [7 empty] | None | None | None | None
M-019 | ComRefrig - Door Gasket (Reach-In Refrigerator) | PGE | COM | Electric | COMComRefrig - Door Gasket (Reach-In Refrigerator) | Tight-fitting door gasket for glass or solid doors to reach-in display case, cooler, or freezer | Deteriorated door gasket for glass or solid doors to reach-in display case, cooler, or freezer | Deteriorated door gasket for glass or solid doors to reach-in display case, cooler, or freezer | ComRefrig | Storage | Ref_Storage | DoorGasket | Reach_In | 0 | 0 | 0 | 0.19 | 43 | NA | 1 | NA | feet | RT3 | RETAIL - MULTISTORY LARGE | Existing | CZ01 | Arcata Area (CZ01) |  |  |  | 1000 sf | 0 | 0 | 0 | feet/1000 sf | 1454.3178 | 1473.3178 | 1473.3178 | 0.27292 | 0.27662 | 0.27662 | 0 | 0 | 0 | 1454.3178 | 1473.3178 | 1473.3178 | 0.27292 | 0.27662 | 0.27662 | 0 | 0 | 0 | 58 | 4 | 4 | 4 | 1.3333 | 0.5 | 2.25 | 0 | 0 | 7.36 | 0 | 0 | 0 | 0 | 0 | 1 | 1 | 23.825 | 9.2653 | [7 empty] | None | None | None | None
M-019 | ComRefrig - Door Gasket (Reach-In Refrigerator) | PGE | COM | Electric | COMComRefrig - Door Gasket (Reach-In Refrigerator) | Tight-fitting door gasket for glass or solid doors to reach-in display case, cooler, or freezer | Deteriorated door gasket for glass or solid doors to reach-in display case, cooler, or freezer | Deteriorated door gasket for glass or solid doors to reach-in display case, cooler, or freezer | ComRefrig | Storage | Ref_Storage | DoorGasket | Reach_In | 0 | 0 | 0 | 0.19 | 43 | NA | 1 | NA | feet | RT3 | RETAIL - MULTISTORY LARGE | Existing | CZ02 | Santa Rosa Area (CZ02) |  |  |  | 1000 sf | 0 | 0 | 0 | feet/1000 sf | 1385.2834 | 1411.2834 | 1411.2834 | 0.26242 | 0.26732 | 0.26732 | 0 | 0 | 0 | 1385.2834 | 1411.2834 | 1411.2834 | 0.26242 | 0.26732 | 0.26732 | 0 | 0 | 0 | 58 | 4 | 4 | 4 | 1.3333 | 0.5 | 2.25 | 0 | 0 | 7.36 | 0 | 0 | 0 | 0 | 0 | 1 | 1 | 23.825 | 9.2653 | [7 empty] | None | None | None | None
M-019 | ComRefrig - Door Gasket (Reach-In Refrigerator) | PGE | COM | Electric | COMComRefrig - Door Gasket (Reach-In Refrigerator) | Tight-fitting door gasket for glass or solid doors to reach-in display case, cooler, or freezer | Deteriorated door gasket for glass or solid doors to reach-in display case, cooler, or freezer | Deteriorated door gasket for glass or solid doors to reach-in display case, cooler, or freezer | ComRefrig | Storage | Ref_Storage | DoorGasket | Reach_In | 0 | 0 | 0 | 0.19 | 43 | NA | 1 | NA | feet | RT3 | RETAIL - MULTISTORY LARGE | Existing | CZ03 | Oakland Area (CZ03) |  |  |  | 1000 sf | 0 | 0 | 0 | feet/1000 sf | 1482.7814 | 1507.7814 | 1507.7814 | 0.2685 | 0.2731 | 0.2731 | 0 | 0 | 0 | 1482.7814 | 1507.7814 | 1507.7814 | 0.2685 | 0.2731 | 0.2731 | 0 | 0 | 0 | 58 | 4 | 4 | 4 | 1.3333 | 0.5 | 2.25 | 0 | 0 | 7.36 | 0 | 0 | 0 | 0 | 0 | 1 | 1 | 23.825 | 9.2653 | [7 empty] | None | None | None | None
M-019 | ComRefrig - Door Gasket (Reach-In Refrigerator) | PGE | COM | Electric | COMComRefrig - Door Gasket (Reach-In Refrigerator) | Tight-fitting door gasket for glass or solid doors to reach-in display case, cooler, or freezer | Deteriorated door gasket for glass or solid doors to reach-in display case, cooler, or freezer | Deteriorated door gasket for glass or solid doors to reach-in display case, cooler, or freezer | ComRefrig | Storage | Ref_Storage | DoorGasket | Reach_In | 0 | 0 | 0 | 0.19 | 43 | NA | 1 | NA | feet | RT3 | RETAIL - MULTISTORY LARGE | Existing | CZ04 | Sunnyvale Area (CZ04) |  |  |  | 1000 sf | 0 | 0 | 0 | feet/1000 sf | 1403.4245 | 1428.4245 | 1428.4245 | 0.27936 | 0.28386 | 0.28386 | 0 | 0 | 0 | 1403.4245 | 1428.4245 | 1428.4245 | 0.27936 | 0.28386 | 0.28386 | 0 | 0 | 0 | 58 | 4 | 4 | 4 | 1.3333 | 0.5 | 2.25 | 0 | 0 | 7.36 | 0 | 0 | 0 | 0 | 0 | 1 | 1 | 23.825 | 9.2653 | [7 empty] | None | None | None | None
M-019 | ComRefrig - Door Gasket (Reach-In Refrigerator) | PGE | COM | Electric | COMComRefrig - Door Gasket (Reach-In Refrigerator) | Tight-fitting door gasket for glass or solid doors to reach-in display case, cooler, or freezer | Deteriorated door gasket for glass or solid doors to reach-in display case, cooler, or freezer | Deteriorated door gasket for glass or solid doors to reach-in display case, cooler, or freezer | ComRefrig | Storage | Ref_Storage | DoorGasket | Reach_In | 0 | 0 | 0 | 0.19 | 43 | NA | 1 | NA | feet | RT3 | RETAIL - MULTISTORY LARGE | Existing | CZ05 | Santa Maria Area (CZ05) |  |  |  | 1000 sf | 0 | 0 | 0 | feet/1000 sf | 1445.7565 | 1468.7565 | 1468.7565 | 0.26694 | 0.27124 | 0.27124 | 0 | 0 | 0 | 1445.7565 | 1468.7565 | 1468.7565 | 0.26694 | 0.27124 | 0.27124 | 0 | 0 | 0 | 58 | 4 | 4 | 4 | 1.3333 | 0.5 | 2.25 | 0 | 0 | 7.36 | 0 | 0 | 0 | 0 | 0 | 1 | 1 | 23.825 | 9.2653 | [7 empty] | None | None | None | None
M-019 | ComRefrig - Door Gasket (Reach-In Refrigerator) | PGE | COM | Electric | COMComRefrig - Door Gasket (Reach-In Refrigerator) | Tight-fitting door gasket for glass or solid doors to reach-in display case, cooler, or freezer | Deteriorated door gasket for glass or solid doors to reach-in display case, cooler, or freezer | Deteriorated door gasket for glass or solid doors to reach-in display case, cooler, or freezer | ComRefrig | Storage | Ref_Storage | DoorGasket | Reach_In | 0 | 0 | 0 | 0.19 | 43 | NA | 1 | NA | feet | RT3 | RETAIL - MULTISTORY LARGE | Existing | CZ11 | Red Bluff Area (CZ11) |  |  |  | 1000 sf | 0 | 0 | 0 | feet/1000 sf | 1353.6761 | 1381.6761 | 1381.6761 | 0.25564 | 0.26094 | 0.26094 | 0 | 0 | 0 | 1353.6761 | 1381.6761 | 1381.6761 | 0.25564 | 0.26094 | 0.26094 | 0 | 0 | 0 | 58 | 4 | 4 | 4 | 1.3333 | 0.5 | 2.25 | 0 | 0 | 7.36 | 0 | 0 | 0 | 0 | 0 | 1 | 1 | 23.825 | 9.2653 | [7 empty] | None | None | None | None
M-019 | ComRefrig - Door Gasket (Reach-In Refrigerator) | PGE | COM | Electric | COMComRefrig - Door Gasket (Reach-In Refrigerator) | Tight-fitting door gasket for glass or solid doors to reach-in display case, cooler, or freezer | Deteriorated door gasket for glass or solid doors to reach-in display case, cooler, or freezer | Deteriorated door gasket for glass or solid doors to reach-in display case, cooler, or freezer | ComRefrig | Storage | Ref_Storage | DoorGasket | Reach_In | 0 | 0 | 0 | 0.19 | 43 | NA | 1 | NA | feet | RT3 | RETAIL - MULTISTORY LARGE | Existing | CZ12 | Sacramento Area (CZ12) |  |  |  | 1000 sf | 0 | 0 | 0 | feet/1000 sf | 1419.4701 | 1447.4701 | 1447.4701 | 0.25887 | 0.26397 | 0.26397 | 0 | 0 | 0 | 1419.4701 | 1447.4701 | 1447.4701 | 0.25887 | 0.26397 | 0.26397 | 0 | 0 | 0 | 58 | 4 | 4 | 4 | 1.3333 | 0.5 | 2.25 | 0 | 0 | 7.36 | 0 | 0 | 0 | 0 | 0 | 1 | 1 | 23.825 | 9.2653 | [7 empty] | None | None | None | None
M-019 | ComRefrig - Door Gasket (Reach-In Refrigerator) | PGE | COM | Electric | COMComRefrig - Door Gasket (Reach-In Refrigerator) | Tight-fitting door gasket for glass or solid doors to reach-in display case, cooler, or freezer | Deteriorated door gasket for glass or solid doors to reach-in display case, cooler, or freezer | Deteriorated door gasket for glass or solid doors to reach-in display case, cooler, or freezer | ComRefrig | Storage | Ref_Storage | DoorGasket | Reach_In | 0 | 0 | 0 | 0.19 | 43 | NA | 1 | NA | feet | RT3 | RETAIL - MULTISTORY LARGE | Existing | CZ13 | Fresno Area (CZ13) |  |  |  | 1000 sf | 0 | 0 | 0 | feet/1000 sf | 1463.0003 | 1492.0003 | 1492.0003 | 0.27745 | 0.28265 | 0.28265 | 0 | 0 | 0 | 1463.0003 | 1492.0003 | 1492.0003 | 0.27745 | 0.28265 | 0.28265 | 0 | 0 | 0 | 58 | 4 | 4 | 4 | 1.3333 | 0.5 | 2.25 | 0 | 0 | 7.36 | 0 | 0 | 0 | 0 | 0 | 1 | 1 | 23.825 | 9.2653 | [7 empty] | None | None | None | None
M-019 | ComRefrig - Door Gasket (Reach-In Refrigerator) | PGE | COM | Electric | COMComRefrig - Door Gasket (Reach-In Refrigerator) | Tight-fitting door gasket for glass or solid doors to reach-in display case, cooler, or freezer | Deteriorated door gasket for glass or solid doors to reach-in display case, cooler, or freezer | Deteriorated door gasket for glass or solid doors to reach-in display case, cooler, or freezer | ComRefrig | Storage | Ref_Storage | DoorGasket | Reach_In | 0 | 0 | 0 | 0.19 | 43 | NA | 1 | NA | feet | RT3 | RETAIL - MULTISTORY LARGE | Existing | CZ16 | Mount Shasta Area (CZ16) |  |  |  | 1000 sf | 0 | 0 | 0 | feet/1000 sf | 1134.9623 | 1157.9623 | 1157.9623 | 0.23316 | 0.23776 | 0.23776 | 0 | 0 | 0 | 1134.9623 | 1157.9623 | 1157.9623 | 0.23316 | 0.23776 | 0.23776 | 0 | 0 | 0 | 58 | 4 | 4 | 4 | 1.3333 | 0.5 | 2.25 | 0 | 0 | 7.36 | 0 | 0 | 0 | 0 | 0 | 1 | 1 | 23.825 | 9.2653 | [7 empty] | None | None | None | None
M-019 | ComRefrig - Door Gasket (Reach-In Refrigerator) | SCE | COM | Electric | COMComRefrig - Door Gasket (Reach-In Refrigerator) | Tight-fitting door gasket for glass or solid doors to reach-in display case, cooler, or freezer | Deteriorated door gasket for glass or solid doors to reach-in display case, cooler, or freezer | Deteriorated door gasket for glass or solid doors to reach-in display case, cooler, or freezer | ComRefrig | Storage | Ref_Storage | DoorGasket | Reach_In | 0 | 0 | 0 | 0.19 | 43 | NA | 1 | NA | feet | RT3 | RETAIL - MULTISTORY LARGE | Existing | CZ05 | Santa Maria Area (CZ05) |  |  |  | 1000 sf | 0 | 0 | 0 | feet/1000 sf | 1445.7565 | 1468.7565 | 1468.7565 | 0.26694 | 0.27124 | 0.27124 | 0 | 0 | 0 | 1445.7565 | 1468.7565 | 1468.7565 | 0.26694 | 0.27124 | 0.27124 | 0 | 0 | 0 | 58 | 4 | 4 | 4 | 1.3333 | 0.5 | 2.25 | 0 | 0 | 7.36 | 0 | 0 | 0 | 0 | 0 | 1 | 1 | 35.4602 | 13.1453 | [7 empty] | None | None | None | None
M-019 | ComRefrig - Door Gasket (Reach-In Refrigerator) | SCE | COM | Electric | COMComRefrig - Door Gasket (Reach-In Refrigerator) | Tight-fitting door gasket for glass or solid doors to reach-in display case, cooler, or freezer | Deteriorated door gasket for glass or solid doors to reach-in display case, cooler, or freezer | Deteriorated door gasket for glass or solid doors to reach-in display case, cooler, or freezer | ComRefrig | Storage | Ref_Storage | DoorGasket | Reach_In | 0 | 0 | 0 | 0.19 | 43 | NA | 1 | NA | feet | RT3 | RETAIL - MULTISTORY LARGE | Existing | CZ06 | Los Angeles Area (CZ06) |  |  |  | 1000 sf | 0 | 0 | 0 | feet/1000 sf | 1153.3199 | 1177.3199 | 1177.3199 | 0.21506 | 0.21936 | 0.21936 | 0 | 0 | 0 | 1153.3199 | 1177.3199 | 1177.3199 | 0.21506 | 0.21936 | 0.21936 | 0 | 0 | 0 | 58 | 4 | 4 | 4 | 1.3333 | 0.5 | 2.25 | 0 | 0 | 7.36 | 0 | 0 | 0 | 0 | 0 | 1 | 1 | 35.4602 | 13.1453 | [7 empty] | None | None | None | None
M-019 | ComRefrig - Door Gasket (Reach-In Refrigerator) | SCE | COM | Electric | COMComRefrig - Door Gasket (Reach-In Refrigerator) | Tight-fitting door gasket for glass or solid doors to reach-in display case, cooler, or freezer | Deteriorated door gasket for glass or solid doors to reach-in display case, cooler, or freezer | Deteriorated door gasket for glass or solid doors to reach-in display case, cooler, or freezer | ComRefrig | Storage | Ref_Storage | DoorGasket | Reach_In | 0 | 0 | 0 | 0.19 | 43 | NA | 1 | NA | feet | RT3 | RETAIL - MULTISTORY LARGE | Existing | CZ08 | El Toro Area (CZ08) |  |  |  | 1000 sf | 0 | 0 | 0 | feet/1000 sf | 1282.6578 | 1308.6578 | 1308.6578 | 0.23316 | 0.23776 | 0.23776 | 0 | 0 | 0 | 1282.6578 | 1308.6578 | 1308.6578 | 0.23316 | 0.23776 | 0.23776 | 0 | 0 | 0 | 58 | 4 | 4 | 4 | 1.3333 | 0.5 | 2.25 | 0 | 0 | 7.36 | 0 | 0 | 0 | 0 | 0 | 1 | 1 | 35.4602 | 13.1453 | [7 empty] | None | None | None | None
M-019 | ComRefrig - Door Gasket (Reach-In Refrigerator) | SCE | COM | Electric | COMComRefrig - Door Gasket (Reach-In Refrigerator) | Tight-fitting door gasket for glass or solid doors to reach-in display case, cooler, or freezer | Deteriorated door gasket for glass or solid doors to reach-in display case, cooler, or freezer | Deteriorated door gasket for glass or solid doors to reach-in display case, cooler, or freezer | ComRefrig | Storage | Ref_Storage | DoorGasket | Reach_In | 0 | 0 | 0 | 0.19 | 43 | NA | 1 | NA | feet | RT3 | RETAIL - MULTISTORY LARGE | Existing | CZ09 | Pasadena Area (CZ09) |  |  |  | 1000 sf | 0 | 0 | 0 | feet/1000 sf | 1352.2418 | 1379.2418 | 1379.2418 | 0.24807 | 0.25287 | 0.25287 | 0 | 0 | 0 | 1352.2418 | 1379.2418 | 1379.2418 | 0.24807 | 0.25287 | 0.25287 | 0 | 0 | 0 | 58 | 4 | 4 | 4 | 1.3333 | 0.5 | 2.25 | 0 | 0 | 7.36 | 0 | 0 | 0 | 0 | 0 | 1 | 1 | 35.4602 | 13.1453 | [7 empty] | None | None | None | None
M-019 | ComRefrig - Door Gasket (Reach-In Refrigerator) | SCE | COM | Electric | COMComRefrig - Door Gasket (Reach-In Refrigerator) | Tight-fitting door gasket for glass or solid doors to reach-in display case, cooler, or freezer | Deteriorated door gasket for glass or solid doors to reach-in display case, cooler, or freezer | Deteriorated door gasket for glass or solid doors to reach-in display case, cooler, or freezer | ComRefrig | Storage | Ref_Storage | DoorGasket | Reach_In | 0 | 0 | 0 | 0.19 | 43 | NA | 1 | NA | feet | RT3 | RETAIL - MULTISTORY LARGE | Existing | CZ10 | San Bernardino Area (CZ10) |  |  |  | 1000 sf | 0 | 0 | 0 | feet/1000 sf | 1454.0274 | 1482.0274 | 1482.0274 | 0.26764 | 0.27274 | 0.27274 | 0 | 0 | 0 | 1454.0274 | 1482.0274 | 1482.0274 | 0.26764 | 0.27274 | 0.27274 | 0 | 0 | 0 | 58 | 4 | 4 | 4 | 1.3333 | 0.5 | 2.25 | 0 | 0 | 7.36 | 0 | 0 | 0 | 0 | 0 | 1 | 1 | 35.4602 | 13.1453 | [7 empty] | None | None | None | None
M-019 | ComRefrig - Door Gasket (Reach-In Refrigerator) | SCE | COM | Electric | COMComRefrig - Door Gasket (Reach-In Refrigerator) | Tight-fitting door gasket for glass or solid doors to reach-in display case, cooler, or freezer | Deteriorated door gasket for glass or solid doors to reach-in display case, cooler, or freezer | Deteriorated door gasket for glass or solid doors to reach-in display case, cooler, or freezer | ComRefrig | Storage | Ref_Storage | DoorGasket | Reach_In | 0 | 0 | 0 | 0.19 | 43 | NA | 1 | NA | feet | RT3 | RETAIL - MULTISTORY LARGE | Existing | CZ16 | Mount Shasta Area (CZ16) |  |  |  | 1000 sf | 0 | 0 | 0 | feet/1000 sf | 1134.9623 | 1157.9623 | 1157.9623 | 0.23316 | 0.23776 | 0.23776 | 0 | 0 | 0 | 1134.9623 | 1157.9623 | 1157.9623 | 0.23316 | 0.23776 | 0.23776 | 0 | 0 | 0 | 58 | 4 | 4 | 4 | 1.3333 | 0.5 | 2.25 | 0 | 0 | 7.36 | 0 | 0 | 0 | 0 | 0 | 1 | 1 | 35.4602 | 13.1453 | [7 empty] | None | None | None | None
M-019 | ComRefrig - Door Gasket (Reach-In Refrigerator) | SDGE | COM | Electric | COMComRefrig - Door Gasket (Reach-In Refrigerator) | Tight-fitting door gasket for glass or solid doors to reach-in display case, cooler, or freezer | Deteriorated door gasket for glass or solid doors to reach-in display case, cooler, or freezer | Deteriorated door gasket for glass or solid doors to reach-in display case, cooler, or freezer | ComRefrig | Storage | Ref_Storage | DoorGasket | Reach_In | 0 | 0 | 0 | 0.19 | 43 | NA | 1 | NA | feet | RT3 | RETAIL - MULTISTORY LARGE | Existing | CZ06 | Los Angeles Area (CZ06) |  |  |  | 1000 sf | 0 | 0 | 0 | feet/1000 sf | 1153.3199 | 1177.3199 | 1177.3199 | 0.21506 | 0.21936 | 0.21936 | 0 | 0 | 0 | 1153.3199 | 1177.3199 | 1177.3199 | 0.21506 | 0.21936 | 0.21936 | 0 | 0 | 0 | 58 | 4 | 4 | 4 | 1.3333 | 0.5 | 2.25 | 0 | 0 | 7.36 | 0 | 0 | 0 | 0 | 0 | 1 | 1 | 35.4454 | 13.1601 | [7 empty] | None | None | None | None
M-019 | ComRefrig - Door Gasket (Reach-In Refrigerator) | SDGE | COM | Electric | COMComRefrig - Door Gasket (Reach-In Refrigerator) | Tight-fitting door gasket for glass or solid doors to reach-in display case, cooler, or freezer | Deteriorated door gasket for glass or solid doors to reach-in display case, cooler, or freezer | Deteriorated door gasket for glass or solid doors to reach-in display case, cooler, or freezer | ComRefrig | Storage | Ref_Storage | DoorGasket | Reach_In | 0 | 0 | 0 | 0.19 | 43 | NA | 1 | NA | feet | RT3 | RETAIL - MULTISTORY LARGE | Existing | CZ07 | San Diego Area (CZ07) |  |  |  | 1000 sf | 0 | 0 | 0 | feet/1000 sf | 1423.4701 | 1447.4701 | 1447.4701 | 0.26694 | 0.27124 | 0.27124 | 0 | 0 | 0 | 1423.4701 | 1447.4701 | 1447.4701 | 0.26694 | 0.27124 | 0.27124 | 0 | 0 | 0 | 58 | 4 | 4 | 4 | 1.3333 | 0.5 | 2.25 | 0 | 0 | 7.36 | 0 | 0 | 0 | 0 | 0 | 1 | 1 | 35.4454 | 13.1601 | [7 empty] | None | None | None | None
M-019 | ComRefrig - Door Gasket (Reach-In Refrigerator) | SDGE | COM | Electric | COMComRefrig - Door Gasket (Reach-In Refrigerator) | Tight-fitting door gasket for glass or solid doors to reach-in display case, cooler, or freezer | Deteriorated door gasket for glass or solid doors to reach-in display case, cooler, or freezer | Deteriorated door gasket for glass or solid doors to reach-in display case, cooler, or freezer | ComRefrig | Storage | Ref_Storage | DoorGasket | Reach_In | 0 | 0 | 0 | 0.19 | 43 | NA | 1 | NA | feet | RT3 | RETAIL - MULTISTORY LARGE | Existing | CZ08 | El Toro Area (CZ08) |  |  |  | 1000 sf | 0 | 0 | 0 | feet/1000 sf | 1282.6578 | 1308.6578 | 1308.6578 | 0.23316 | 0.23776 | 0.23776 | 0 | 0 | 0 | 1282.6578 | 1308.6578 | 1308.6578 | 0.23316 | 0.23776 | 0.23776 | 0 | 0 | 0 | 58 | 4 | 4 | 4 | 1.3333 | 0.5 | 2.25 | 0 | 0 | 7.36 | 0 | 0 | 0 | 0 | 0 | 1 | 1 | 35.4454 | 13.1601 | [7 empty] | None | None | None | None
M-019 | ComRefrig - Door Gasket (Reach-In Refrigerator) | SDGE | COM | Electric | COMComRefrig - Door Gasket (Reach-In Refrigerator) | Tight-fitting door gasket for glass or solid doors to reach-in display case, cooler, or freezer | Deteriorated door gasket for glass or solid doors to reach-in display case, cooler, or freezer | Deteriorated door gasket for glass or solid doors to reach-in display case, cooler, or freezer | ComRefrig | Storage | Ref_Storage | DoorGasket | Reach_In | 0 | 0 | 0 | 0.19 | 43 | NA | 1 | NA | feet | RT3 | RETAIL - MULTISTORY LARGE | Existing | CZ10 | San Bernardino Area (CZ10) |  |  |  | 1000 sf | 0 | 0 | 0 | feet/1000 sf | 1454.0274 | 1482.0274 | 1482.0274 | 0.26764 | 0.27274 | 0.27274 | 0 | 0 | 0 | 1454.0274 | 1482.0274 | 1482.0274 | 0.26764 | 0.27274 | 0.27274 | 0 | 0 | 0 | 58 | 4 | 4 | 4 | 1.3333 | 0.5 | 2.25 | 0 | 0 | 7.36 | 0 | 0 | 0 | 0 | 0 | 1 | 1 | 35.4454 | 13.1601 | [7 empty] | None | None | None | None
M-019 | ComRefrig - Door Gasket (Reach-In Refrigerator) | SDGE | COM | Electric | COMComRefrig - Door Gasket (Reach-In Refrigerator) | Tight-fitting door gasket for glass or solid doors to reach-in display case, cooler, or freezer | Deteriorated door gasket for glass or solid doors to reach-in display case, cooler, or freezer | Deteriorated door gasket for glass or solid doors to reach-in display case, cooler, or freezer | ComRefrig | Storage | Ref_Storage | DoorGasket | Reach_In | 0 | 0 | 0 | 0.19 | 43 | NA | 1 | NA | feet | RT3 | RETAIL - MULTISTORY LARGE | Existing | CZ14 | China Lake Area (CZ14) |  |  |  | 1000 sf | 0 | 0 | 0 | feet/1000 sf | 1612.7529 | 1642.7529 | 1642.7529 | 0.305 | 0.3106 | 0.3106 | 0 | 0 | 0 | 1612.7529 | 1642.7529 | 1642.7529 | 0.305 | 0.3106 | 0.3106 | 0 | 0 | 0 | 58 | 4 | 4 | 4 | 1.3333 | 0.5 | 2.25 | 0 | 0 | 7.36 | 0 | 0 | 0 | 0 | 0 | 1 | 1 | 35.4454 | 13.1601 | [7 empty] | None | None | None | None
M-019 | ComRefrig - Door Gasket (Reach-In Refrigerator) | SDGE | COM | Electric | COMComRefrig - Door Gasket (Reach-In Refrigerator) | Tight-fitting door gasket for glass or solid doors to reach-in display case, cooler, or freezer | Deteriorated door gasket for glass or solid doors to reach-in display case, cooler, or freezer | Deteriorated door gasket for glass or solid doors to reach-in display case, cooler, or freezer | ComRefrig | Storage | Ref_Storage | DoorGasket | Reach_In | 0 | 0 | 0 | 0.19 | 43 | NA | 1 | NA | feet | RT3 | RETAIL - MULTISTORY LARGE | Existing | CZ15 | Blythe Area (CZ15) |  |  |  | 1000 sf | 0 | 0 | 0 | feet/1000 sf | 1864.2445 | 1899.2445 | 1899.2445 | 0.31826 | 0.32406 | 0.32406 | 0 | 0 | 0 | 1864.2445 | 1899.2445 | 1899.2445 | 0.31826 | 0.32406 | 0.32406 | 0 | 0 | 0 | 58 | 4 | 4 | 4 | 1.3333 | 0.5 | 2.25 | 0 | 0 | 7.36 | 0 | 0 | 0 | 0 | 0 | 1 | 1 | 35.4454 | 13.1601 | [7 empty] | None | None | None | None
M-019 | ComRefrig - Door Gasket (Reach-In Refrigerator) | PGE | COM | Electric | COMComRefrig - Door Gasket (Reach-In Refrigerator) | Tight-fitting door gasket for glass or solid doors to reach-in display case, cooler, or freezer | Deteriorated door gasket for glass or solid doors to reach-in display case, cooler, or freezer | Deteriorated door gasket for glass or solid doors to reach-in display case, cooler, or freezer | ComRefrig | Storage | Ref_Storage | DoorGasket | Reach_In | 0 | 0 | 0 | 0.19 | 43 | NA | 1 | NA | feet | RTL | RETAIL - SINGLE-STORY LARGE | Existing | CZ01 | Arcata Area (CZ01) |  |  |  | 1000 sf | 0 | 0 | 0 | feet/1000 sf | 1454.3178 | 1473.3178 | 1473.3178 | 0.27292 | 0.27662 | 0.27662 | 0 | 0 | 0 | 1454.3178 | 1473.3178 | 1473.3178 | 0.27292 | 0.27662 | 0.27662 | 0 | 0 | 0 | 58 | 4 | 4 | 4 | 1.3333 | 0.5 | 2.25 | 0 | 0 | 7.36 | 0 | 0 | 0 | 0 | 0 | 1 | 1 | 23.825 | 9.2653 | [7 empty] | None | None | None | None
M-019 | ComRefrig - Door Gasket (Reach-In Refrigerator) | PGE | COM | Electric | COMComRefrig - Door Gasket (Reach-In Refrigerator) | Tight-fitting door gasket for glass or solid doors to reach-in display case, cooler, or freezer | Deteriorated door gasket for glass or solid doors to reach-in display case, cooler, or freezer | Deteriorated door gasket for glass or solid doors to reach-in display case, cooler, or freezer | ComRefrig | Storage | Ref_Storage | DoorGasket | Reach_In | 0 | 0 | 0 | 0.19 | 43 | NA | 1 | NA | feet | RTL | RETAIL - SINGLE-STORY LARGE | Existing | CZ02 | Santa Rosa Area (CZ02) |  |  |  | 1000 sf | 0 | 0 | 0 | feet/1000 sf | 1385.2834 | 1411.2834 | 1411.2834 | 0.26242 | 0.26732 | 0.26732 | 0 | 0 | 0 | 1385.2834 | 1411.2834 | 1411.2834 | 0.26242 | 0.26732 | 0.26732 | 0 | 0 | 0 | 58 | 4 | 4 | 4 | 1.3333 | 0.5 | 2.25 | 0 | 0 | 7.36 | 0 | 0 | 0 | 0 | 0 | 1 | 1 | 23.825 | 9.2653 | [7 empty] | None | None | None | None
M-019 | ComRefrig - Door Gasket (Reach-In Refrigerator) | PGE | COM | Electric | COMComRefrig - Door Gasket (Reach-In Refrigerator) | Tight-fitting door gasket for glass or solid doors to reach-in display case, cooler, or freezer | Deteriorated door gasket for glass or solid doors to reach-in display case, cooler, or freezer | Deteriorated door gasket for glass or solid doors to reach-in display case, cooler, or freezer | ComRefrig | Storage | Ref_Storage | DoorGasket | Reach_In | 0 | 0 | 0 | 0.19 | 43 | NA | 1 | NA | feet | RTL | RETAIL - SINGLE-STORY LARGE | Existing | CZ03 | Oakland Area (CZ03) |  |  |  | 1000 sf | 0 | 0 | 0 | feet/1000 sf | 1482.7814 | 1507.7814 | 1507.7814 | 0.2685 | 0.2731 | 0.2731 | 0 | 0 | 0 | 1482.7814 | 1507.7814 | 1507.7814 | 0.2685 | 0.2731 | 0.2731 | 0 | 0 | 0 | 58 | 4 | 4 | 4 | 1.3333 | 0.5 | 2.25 | 0 | 0 | 7.36 | 0 | 0 | 0 | 0 | 0 | 1 | 1 | 23.825 | 9.2653 | [7 empty] | None | None | None | None
M-019 | ComRefrig - Door Gasket (Reach-In Refrigerator) | PGE | COM | Electric | COMComRefrig - Door Gasket (Reach-In Refrigerator) | Tight-fitting door gasket for glass or solid doors to reach-in display case, cooler, or freezer | Deteriorated door gasket for glass or solid doors to reach-in display case, cooler, or freezer | Deteriorated door gasket for glass or solid doors to reach-in display case, cooler, or freezer | ComRefrig | Storage | Ref_Storage | DoorGasket | Reach_In | 0 | 0 | 0 | 0.19 | 43 | NA | 1 | NA | feet | RTL | RETAIL - SINGLE-STORY LARGE | Existing | CZ04 | Sunnyvale Area (CZ04) |  |  |  | 1000 sf | 0 | 0 | 0 | feet/1000 sf | 1403.4245 | 1428.4245 | 1428.4245 | 0.27936 | 0.28386 | 0.28386 | 0 | 0 | 0 | 1403.4245 | 1428.4245 | 1428.4245 | 0.27936 | 0.28386 | 0.28386 | 0 | 0 | 0 | 58 | 4 | 4 | 4 | 1.3333 | 0.5 | 2.25 | 0 | 0 | 7.36 | 0 | 0 | 0 | 0 | 0 | 1 | 1 | 23.825 | 9.2653 | [7 empty] | None | None | None | None
M-019 | ComRefrig - Door Gasket (Reach-In Refrigerator) | PGE | COM | Electric | COMComRefrig - Door Gasket (Reach-In Refrigerator) | Tight-fitting door gasket for glass or solid doors to reach-in display case, cooler, or freezer | Deteriorated door gasket for glass or solid doors to reach-in display case, cooler, or freezer | Deteriorated door gasket for glass or solid doors to reach-in display case, cooler, or freezer | ComRefrig | Storage | Ref_Storage | DoorGasket | Reach_In | 0 | 0 | 0 | 0.19 | 43 | NA | 1 | NA | feet | RTL | RETAIL - SINGLE-STORY LARGE | Existing | CZ05 | Santa Maria Area (CZ05) |  |  |  | 1000 sf | 0 | 0 | 0 | feet/1000 sf | 1445.7565 | 1468.7565 | 1468.7565 | 0.26694 | 0.27124 | 0.27124 | 0 | 0 | 0 | 1445.7565 | 1468.7565 | 1468.7565 | 0.26694 | 0.27124 | 0.27124 | 0 | 0 | 0 | 58 | 4 | 4 | 4 | 1.3333 | 0.5 | 2.25 | 0 | 0 | 7.36 | 0 | 0 | 0 | 0 | 0 | 1 | 1 | 23.825 | 9.2653 | [7 empty] | None | None | None | None
M-019 | ComRefrig - Door Gasket (Reach-In Refrigerator) | PGE | COM | Electric | COMComRefrig - Door Gasket (Reach-In Refrigerator) | Tight-fitting door gasket for glass or solid doors to reach-in display case, cooler, or freezer | Deteriorated door gasket for glass or solid doors to reach-in display case, cooler, or freezer | Deteriorated door gasket for glass or solid doors to reach-in display case, cooler, or freezer | ComRefrig | Storage | Ref_Storage | DoorGasket | Reach_In | 0 | 0 | 0 | 0.19 | 43 | NA | 1 | NA | feet | RTL | RETAIL - SINGLE-STORY LARGE | Existing | CZ11 | Red Bluff Area (CZ11) |  |  |  | 1000 sf | 0 | 0 | 0 | feet/1000 sf | 1353.6761 | 1381.6761 | 1381.6761 | 0.25564 | 0.26094 | 0.26094 | 0 | 0 | 0 | 1353.6761 | 1381.6761 | 1381.6761 | 0.25564 | 0.26094 | 0.26094 | 0 | 0 | 0 | 58 | 4 | 4 | 4 | 1.3333 | 0.5 | 2.25 | 0 | 0 | 7.36 | 0 | 0 | 0 | 0 | 0 | 1 | 1 | 23.825 | 9.2653 | [7 empty] | None | None | None | None
M-019 | ComRefrig - Door Gasket (Reach-In Refrigerator) | PGE | COM | Electric | COMComRefrig - Door Gasket (Reach-In Refrigerator) | Tight-fitting door gasket for glass or solid doors to reach-in display case, cooler, or freezer | Deteriorated door gasket for glass or solid doors to reach-in display case, cooler, or freezer | Deteriorated door gasket for glass or solid doors to reach-in display case, cooler, or freezer | ComRefrig | Storage | Ref_Storage | DoorGasket | Reach_In | 0 | 0 | 0 | 0.19 | 43 | NA | 1 | NA | feet | RTL | RETAIL - SINGLE-STORY LARGE | Existing | CZ12 | Sacramento Area (CZ12) |  |  |  | 1000 sf | 0 | 0 | 0 | feet/1000 sf | 1419.4701 | 1447.4701 | 1447.4701 | 0.25887 | 0.26397 | 0.26397 | 0 | 0 | 0 | 1419.4701 | 1447.4701 | 1447.4701 | 0.25887 | 0.26397 | 0.26397 | 0 | 0 | 0 | 58 | 4 | 4 | 4 | 1.3333 | 0.5 | 2.25 | 0 | 0 | 7.36 | 0 | 0 | 0 | 0 | 0 | 1 | 1 | 23.825 | 9.2653 | [7 empty] | None | None | None | None
M-019 | ComRefrig - Door Gasket (Reach-In Refrigerator) | PGE | COM | Electric | COMComRefrig - Door Gasket (Reach-In Refrigerator) | Tight-fitting door gasket for glass or solid doors to reach-in display case, cooler, or freezer | Deteriorated door gasket for glass or solid doors to reach-in display case, cooler, or freezer | Deteriorated door gasket for glass or solid doors to reach-in display case, cooler, or freezer | ComRefrig | Storage | Ref_Storage | DoorGasket | Reach_In | 0 | 0 | 0 | 0.19 | 43 | NA | 1 | NA | feet | RTL | RETAIL - SINGLE-STORY LARGE | Existing | CZ13 | Fresno Area (CZ13) |  |  |  | 1000 sf | 0 | 0 | 0 | feet/1000 sf | 1463.0003 | 1492.0003 | 1492.0003 | 0.27745 | 0.28265 | 0.28265 | 0 | 0 | 0 | 1463.0003 | 1492.0003 | 1492.0003 | 0.27745 | 0.28265 | 0.28265 | 0 | 0 | 0 | 58 | 4 | 4 | 4 | 1.3333 | 0.5 | 2.25 | 0 | 0 | 7.36 | 0 | 0 | 0 | 0 | 0 | 1 | 1 | 23.825 | 9.2653 | [7 empty] | None | None | None | None
M-019 | ComRefrig - Door Gasket (Reach-In Refrigerator) | PGE | COM | Electric | COMComRefrig - Door Gasket (Reach-In Refrigerator) | Tight-fitting door gasket for glass or solid doors to reach-in display case, cooler, or freezer | Deteriorated door gasket for glass or solid doors to reach-in display case, cooler, or freezer | Deteriorated door gasket for glass or solid doors to reach-in display case, cooler, or freezer | ComRefrig | Storage | Ref_Storage | DoorGasket | Reach_In | 0 | 0 | 0 | 0.19 | 43 | NA | 1 | NA | feet | RTL | RETAIL - SINGLE-STORY LARGE | Existing | CZ16 | Mount Shasta Area (CZ16) |  |  |  | 1000 sf | 0 | 0 | 0 | feet/1000 sf | 1134.9623 | 1157.9623 | 1157.9623 | 0.23316 | 0.23776 | 0.23776 | 0 | 0 | 0 | 1134.9623 | 1157.9623 | 1157.9623 | 0.23316 | 0.23776 | 0.23776 | 0 | 0 | 0 | 58 | 4 | 4 | 4 | 1.3333 | 0.5 | 2.25 | 0 | 0 | 7.36 | 0 | 0 | 0 | 0 | 0 | 1 | 1 | 23.825 | 9.2653 | [7 empty] | None | None | None | None
M-019 | ComRefrig - Door Gasket (Reach-In Refrigerator) | SCE | COM | Electric | COMComRefrig - Door Gasket (Reach-In Refrigerator) | Tight-fitting door gasket for glass or solid doors to reach-in display case, cooler, or freezer | Deteriorated door gasket for glass or solid doors to reach-in display case, cooler, or freezer | Deteriorated door gasket for glass or solid doors to reach-in display case, cooler, or freezer | ComRefrig | Storage | Ref_Storage | DoorGasket | Reach_In | 0 | 0 | 0 | 0.19 | 43 | NA | 1 | NA | feet | RTL | RETAIL - SINGLE-STORY LARGE | Existing | CZ05 | Santa Maria Area (CZ05) |  |  |  | 1000 sf | 0 | 0 | 0 | feet/1000 sf | 1445.7565 | 1468.7565 | 1468.7565 | 0.26694 | 0.27124 | 0.27124 | 0 | 0 | 0 | 1445.7565 | 1468.7565 | 1468.7565 | 0.26694 | 0.27124 | 0.27124 | 0 | 0 | 0 | 58 | 4 | 4 | 4 | 1.3333 | 0.5 | 2.25 | 0 | 0 | 7.36 | 0 | 0 | 0 | 0 | 0 | 1 | 1 | 35.4602 | 13.1453 | [7 empty] | None | None | None | None
M-019 | ComRefrig - Door Gasket (Reach-In Refrigerator) | SCE | COM | Electric | COMComRefrig - Door Gasket (Reach-In Refrigerator) | Tight-fitting door gasket for glass or solid doors to reach-in display case, cooler, or freezer | Deteriorated door gasket for glass or solid doors to reach-in display case, cooler, or freezer | Deteriorated door gasket for glass or solid doors to reach-in display case, cooler, or freezer | ComRefrig | Storage | Ref_Storage | DoorGasket | Reach_In | 0 | 0 | 0 | 0.19 | 43 | NA | 1 | NA | feet | RTL | RETAIL - SINGLE-STORY LARGE | Existing | CZ06 | Los Angeles Area (CZ06) |  |  |  | 1000 sf | 0 | 0 | 0 | feet/1000 sf | 1153.3199 | 1177.3199 | 1177.3199 | 0.21506 | 0.21936 | 0.21936 | 0 | 0 | 0 | 1153.3199 | 1177.3199 | 1177.3199 | 0.21506 | 0.21936 | 0.21936 | 0 | 0 | 0 | 58 | 4 | 4 | 4 | 1.3333 | 0.5 | 2.25 | 0 | 0 | 7.36 | 0 | 0 | 0 | 0 | 0 | 1 | 1 | 35.4602 | 13.1453 | [7 empty] | None | None | None | None
M-019 | ComRefrig - Door Gasket (Reach-In Refrigerator) | SCE | COM | Electric | COMComRefrig - Door Gasket (Reach-In Refrigerator) | Tight-fitting door gasket for glass or solid doors to reach-in display case, cooler, or freezer | Deteriorated door gasket for glass or solid doors to reach-in display case, cooler, or freezer | Deteriorated door gasket for glass or solid doors to reach-in display case, cooler, or freezer | ComRefrig | Storage | Ref_Storage | DoorGasket | Reach_In | 0 | 0 | 0 | 0.19 | 43 | NA | 1 | NA | feet | RTL | RETAIL - SINGLE-STORY LARGE | Existing | CZ08 | El Toro Area (CZ08) |  |  |  | 1000 sf | 0 | 0 | 0 | feet/1000 sf | 1282.6578 | 1308.6578 | 1308.6578 | 0.23316 | 0.23776 | 0.23776 | 0 | 0 | 0 | 1282.6578 | 1308.6578 | 1308.6578 | 0.23316 | 0.23776 | 0.23776 | 0 | 0 | 0 | 58 | 4 | 4 | 4 | 1.3333 | 0.5 | 2.25 | 0 | 0 | 7.36 | 0 | 0 | 0 | 0 | 0 | 1 | 1 | 35.4602 | 13.1453 | [7 empty] | None | None | None | None
M-019 | ComRefrig - Door Gasket (Reach-In Refrigerator) | SCE | COM | Electric | COMComRefrig - Door Gasket (Reach-In Refrigerator) | Tight-fitting door gasket for glass or solid doors to reach-in display case, cooler, or freezer | Deteriorated door gasket for glass or solid doors to reach-in display case, cooler, or freezer | Deteriorated door gasket for glass or solid doors to reach-in display case, cooler, or freezer | ComRefrig | Storage | Ref_Storage | DoorGasket | Reach_In | 0 | 0 | 0 | 0.19 | 43 | NA | 1 | NA | feet | RTL | RETAIL - SINGLE-STORY LARGE | Existing | CZ09 | Pasadena Area (CZ09) |  |  |  | 1000 sf | 0 | 0 | 0 | feet/1000 sf | 1352.2418 | 1379.2418 | 1379.2418 | 0.24807 | 0.25287 | 0.25287 | 0 | 0 | 0 | 1352.2418 | 1379.2418 | 1379.2418 | 0.24807 | 0.25287 | 0.25287 | 0 | 0 | 0 | 58 | 4 | 4 | 4 | 1.3333 | 0.5 | 2.25 | 0 | 0 | 7.36 | 0 | 0 | 0 | 0 | 0 | 1 | 1 | 35.4602 | 13.1453 | [7 empty] | None | None | None | None
M-019 | ComRefrig - Door Gasket (Reach-In Refrigerator) | SCE | COM | Electric | COMComRefrig - Door Gasket (Reach-In Refrigerator) | Tight-fitting door gasket for glass or solid doors to reach-in display case, cooler, or freezer | Deteriorated door gasket for glass or solid doors to reach-in display case, cooler, or freezer | Deteriorated door gasket for glass or solid doors to reach-in display case, cooler, or freezer | ComRefrig | Storage | Ref_Storage | DoorGasket | Reach_In | 0 | 0 | 0 | 0.19 | 43 | NA | 1 | NA | feet | RTL | RETAIL - SINGLE-STORY LARGE | Existing | CZ10 | San Bernardino Area (CZ10) |  |  |  | 1000 sf | 0 | 0 | 0 | feet/1000 sf | 1454.0274 | 1482.0274 | 1482.0274 | 0.26764 | 0.27274 | 0.27274 | 0 | 0 | 0 | 1454.0274 | 1482.0274 | 1482.0274 | 0.26764 | 0.27274 | 0.27274 | 0 | 0 | 0 | 58 | 4 | 4 | 4 | 1.3333 | 0.5 | 2.25 | 0 | 0 | 7.36 | 0 | 0 | 0 | 0 | 0 | 1 | 1 | 35.4602 | 13.1453 | [7 empty] | None | None | None | None
M-019 | ComRefrig - Door Gasket (Reach-In Refrigerator) | SCE | COM | Electric | COMComRefrig - Door Gasket (Reach-In Refrigerator) | Tight-fitting door gasket for glass or solid doors to reach-in display case, cooler, or freezer | Deteriorated door gasket for glass or solid doors to reach-in display case, cooler, or freezer | Deteriorated door gasket for glass or solid doors to reach-in display case, cooler, or freezer | ComRefrig | Storage | Ref_Storage | DoorGasket | Reach_In | 0 | 0 | 0 | 0.19 | 43 | NA | 1 | NA | feet | RTL | RETAIL - SINGLE-STORY LARGE | Existing | CZ13 | Fresno Area (CZ13) |  |  |  | 1000 sf | 0 | 0 | 0 | feet/1000 sf | 1463.0003 | 1492.0003 | 1492.0003 | 0.27745 | 0.28265 | 0.28265 | 0 | 0 | 0 | 1463.0003 | 1492.0003 | 1492.0003 | 0.27745 | 0.28265 | 0.28265 | 0 | 0 | 0 | 58 | 4 | 4 | 4 | 1.3333 | 0.5 | 2.25 | 0 | 0 | 7.36 | 0 | 0 | 0 | 0 | 0 | 1 | 1 | 35.4602 | 13.1453 | [7 empty] | None | None | None | None
M-019 | ComRefrig - Door Gasket (Reach-In Refrigerator) | SCE | COM | Electric | COMComRefrig - Door Gasket (Reach-In Refrigerator) | Tight-fitting door gasket for glass or solid doors to reach-in display case, cooler, or freezer | Deteriorated door gasket for glass or solid doors to reach-in display case, cooler, or freezer | Deteriorated door gasket for glass or solid doors to reach-in display case, cooler, or freezer | ComRefrig | Storage | Ref_Storage | DoorGasket | Reach_In | 0 | 0 | 0 | 0.19 | 43 | NA | 1 | NA | feet | RTL | RETAIL - SINGLE-STORY LARGE | Existing | CZ14 | China Lake Area (CZ14) |  |  |  | 1000 sf | 0 | 0 | 0 | feet/1000 sf | 1612.7529 | 1642.7529 | 1642.7529 | 0.305 | 0.3106 | 0.3106 | 0 | 0 | 0 | 1612.7529 | 1642.7529 | 1642.7529 | 0.305 | 0.3106 | 0.3106 | 0 | 0 | 0 | 58 | 4 | 4 | 4 | 1.3333 | 0.5 | 2.25 | 0 | 0 | 7.36 | 0 | 0 | 0 | 0 | 0 | 1 | 1 | 35.4602 | 13.1453 | [7 empty] | None | None | None | None
M-019 | ComRefrig - Door Gasket (Reach-In Refrigerator) | SCE | COM | Electric | COMComRefrig - Door Gasket (Reach-In Refrigerator) | Tight-fitting door gasket for glass or solid doors to reach-in display case, cooler, or freezer | Deteriorated door gasket for glass or solid doors to reach-in display case, cooler, or freezer | Deteriorated door gasket for glass or solid doors to reach-in display case, cooler, or freezer | ComRefrig | Storage | Ref_Storage | DoorGasket | Reach_In | 0 | 0 | 0 | 0.19 | 43 | NA | 1 | NA | feet | RTL | RETAIL - SINGLE-STORY LARGE | Existing | CZ15 | Blythe Area (CZ15) |  |  |  | 1000 sf | 0 | 0 | 0 | feet/1000 sf | 1864.2445 | 1899.2445 | 1899.2445 | 0.31826 | 0.32406 | 0.32406 | 0 | 0 | 0 | 1864.2445 | 1899.2445 | 1899.2445 | 0.31826 | 0.32406 | 0.32406 | 0 | 0 | 0 | 58 | 4 | 4 | 4 | 1.3333 | 0.5 | 2.25 | 0 | 0 | 7.36 | 0 | 0 | 0 | 0 | 0 | 1 | 1 | 35.4602 | 13.1453 | [7 empty] | None | None | None | None
M-019 | ComRefrig - Door Gasket (Reach-In Refrigerator) | SCE | COM | Electric | COMComRefrig - Door Gasket (Reach-In Refrigerator) | Tight-fitting door gasket for glass or solid doors to reach-in display case, cooler, or freezer | Deteriorated door gasket for glass or solid doors to reach-in display case, cooler, or freezer | Deteriorated door gasket for glass or solid doors to reach-in display case, cooler, or freezer | ComRefrig | Storage | Ref_Storage | DoorGasket | Reach_In | 0 | 0 | 0 | 0.19 | 43 | NA | 1 | NA | feet | RTL | RETAIL - SINGLE-STORY LARGE | Existing | CZ16 | Mount Shasta Area (CZ16) |  |  |  | 1000 sf | 0 | 0 | 0 | feet/1000 sf | 1134.9623 | 1157.9623 | 1157.9623 | 0.23316 | 0.23776 | 0.23776 | 0 | 0 | 0 | 1134.9623 | 1157.9623 | 1157.9623 | 0.23316 | 0.23776 | 0.23776 | 0 | 0 | 0 | 58 | 4 | 4 | 4 | 1.3333 | 0.5 | 2.25 | 0 | 0 | 7.36 | 0 | 0 | 0 | 0 | 0 | 1 | 1 | 35.4602 | 13.1453 | [7 empty] | None | None | None | None
M-019 | ComRefrig - Door Gasket (Reach-In Refrigerator) | SDGE | COM | Electric | COMComRefrig - Door Gasket (Reach-In Refrigerator) | Tight-fitting door gasket for glass or solid doors to reach-in display case, cooler, or freezer | Deteriorated door gasket for glass or solid doors to reach-in display case, cooler, or freezer | Deteriorated door gasket for glass or solid doors to reach-in display case, cooler, or freezer | ComRefrig | Storage | Ref_Storage | DoorGasket | Reach_In | 0 | 0 | 0 | 0.19 | 43 | NA | 1 | NA | feet | RTL | RETAIL - SINGLE-STORY LARGE | Existing | CZ06 | Los Angeles Area (CZ06) |  |  |  | 1000 sf | 0 | 0 | 0 | feet/1000 sf | 1153.3199 | 1177.3199 | 1177.3199 | 0.21506 | 0.21936 | 0.21936 | 0 | 0 | 0 | 1153.3199 | 1177.3199 | 1177.3199 | 0.21506 | 0.21936 | 0.21936 | 0 | 0 | 0 | 58 | 4 | 4 | 4 | 1.3333 | 0.5 | 2.25 | 0 | 0 | 7.36 | 0 | 0 | 0 | 0 | 0 | 1 | 1 | 35.4454 | 13.1601 | [7 empty] | None | None | None | None
M-019 | ComRefrig - Door Gasket (Reach-In Refrigerator) | SDGE | COM | Electric | COMComRefrig - Door Gasket (Reach-In Refrigerator) | Tight-fitting door gasket for glass or solid doors to reach-in display case, cooler, or freezer | Deteriorated door gasket for glass or solid doors to reach-in display case, cooler, or freezer | Deteriorated door gasket for glass or solid doors to reach-in display case, cooler, or freezer | ComRefrig | Storage | Ref_Storage | DoorGasket | Reach_In | 0 | 0 | 0 | 0.19 | 43 | NA | 1 | NA | feet | RTL | RETAIL - SINGLE-STORY LARGE | Existing | CZ07 | San Diego Area (CZ07) |  |  |  | 1000 sf | 0 | 0 | 0 | feet/1000 sf | 1423.4701 | 1447.4701 | 1447.4701 | 0.26694 | 0.27124 | 0.27124 | 0 | 0 | 0 | 1423.4701 | 1447.4701 | 1447.4701 | 0.26694 | 0.27124 | 0.27124 | 0 | 0 | 0 | 58 | 4 | 4 | 4 | 1.3333 | 0.5 | 2.25 | 0 | 0 | 7.36 | 0 | 0 | 0 | 0 | 0 | 1 | 1 | 35.4454 | 13.1601 | [7 empty] | None | None | None | None
M-019 | ComRefrig - Door Gasket (Reach-In Refrigerator) | SDGE | COM | Electric | COMComRefrig - Door Gasket (Reach-In Refrigerator) | Tight-fitting door gasket for glass or solid doors to reach-in display case, cooler, or freezer | Deteriorated door gasket for glass or solid doors to reach-in display case, cooler, or freezer | Deteriorated door gasket for glass or solid doors to reach-in display case, cooler, or freezer | ComRefrig | Storage | Ref_Storage | DoorGasket | Reach_In | 0 | 0 | 0 | 0.19 | 43 | NA | 1 | NA | feet | RTL | RETAIL - SINGLE-STORY LARGE | Existing | CZ08 | El Toro Area (CZ08) |  |  |  | 1000 sf | 0 | 0 | 0 | feet/1000 sf | 1282.6578 | 1308.6578 | 1308.6578 | 0.23316 | 0.23776 | 0.23776 | 0 | 0 | 0 | 1282.6578 | 1308.6578 | 1308.6578 | 0.23316 | 0.23776 | 0.23776 | 0 | 0 | 0 | 58 | 4 | 4 | 4 | 1.3333 | 0.5 | 2.25 | 0 | 0 | 7.36 | 0 | 0 | 0 | 0 | 0 | 1 | 1 | 35.4454 | 13.1601 | [7 empty] | None | None | None | None
M-019 | ComRefrig - Door Gasket (Reach-In Refrigerator) | SDGE | COM | Electric | COMComRefrig - Door Gasket (Reach-In Refrigerator) | Tight-fitting door gasket for glass or solid doors to reach-in display case, cooler, or freezer | Deteriorated door gasket for glass or solid doors to reach-in display case, cooler, or freezer | Deteriorated door gasket for glass or solid doors to reach-in display case, cooler, or freezer | ComRefrig | Storage | Ref_Storage | DoorGasket | Reach_In | 0 | 0 | 0 | 0.19 | 43 | NA | 1 | NA | feet | RTL | RETAIL - SINGLE-STORY LARGE | Existing | CZ10 | San Bernardino Area (CZ10) |  |  |  | 1000 sf | 0 | 0 | 0 | feet/1000 sf | 1454.0274 | 1482.0274 | 1482.0274 | 0.26764 | 0.27274 | 0.27274 | 0 | 0 | 0 | 1454.0274 | 1482.0274 | 1482.0274 | 0.26764 | 0.27274 | 0.27274 | 0 | 0 | 0 | 58 | 4 | 4 | 4 | 1.3333 | 0.5 | 2.25 | 0 | 0 | 7.36 | 0 | 0 | 0 | 0 | 0 | 1 | 1 | 35.4454 | 13.1601 | [7 empty] | None | None | None | None
M-019 | ComRefrig - Door Gasket (Reach-In Refrigerator) | SDGE | COM | Electric | COMComRefrig - Door Gasket (Reach-In Refrigerator) | Tight-fitting door gasket for glass or solid doors to reach-in display case, cooler, or freezer | Deteriorated door gasket for glass or solid doors to reach-in display case, cooler, or freezer | Deteriorated door gasket for glass or solid doors to reach-in display case, cooler, or freezer | ComRefrig | Storage | Ref_Storage | DoorGasket | Reach_In | 0 | 0 | 0 | 0.19 | 43 | NA | 1 | NA | feet | RTL | RETAIL - SINGLE-STORY LARGE | Existing | CZ14 | China Lake Area (CZ14) |  |  |  | 1000 sf | 0 | 0 | 0 | feet/1000 sf | 1612.7529 | 1642.7529 | 1642.7529 | 0.305 | 0.3106 | 0.3106 | 0 | 0 | 0 | 1612.7529 | 1642.7529 | 1642.7529 | 0.305 | 0.3106 | 0.3106 | 0 | 0 | 0 | 58 | 4 | 4 | 4 | 1.3333 | 0.5 | 2.25 | 0 | 0 | 7.36 | 0 | 0 | 0 | 0 | 0 | 1 | 1 | 35.4454 | 13.1601 | [7 empty] | None | None | None | None
M-019 | ComRefrig - Door Gasket (Reach-In Refrigerator) | SDGE | COM | Electric | COMComRefrig - Door Gasket (Reach-In Refrigerator) | Tight-fitting door gasket for glass or solid doors to reach-in display case, cooler, or freezer | Deteriorated door gasket for glass or solid doors to reach-in display case, cooler, or freezer | Deteriorated door gasket for glass or solid doors to reach-in display case, cooler, or freezer | ComRefrig | Storage | Ref_Storage | DoorGasket | Reach_In | 0 | 0 | 0 | 0.19 | 43 | NA | 1 | NA | feet | RTL | RETAIL - SINGLE-STORY LARGE | Existing | CZ15 | Blythe Area (CZ15) |  |  |  | 1000 sf | 0 | 0 | 0 | feet/1000 sf | 1864.2445 | 1899.2445 | 1899.2445 | 0.31826 | 0.32406 | 0.32406 | 0 | 0 | 0 | 1864.2445 | 1899.2445 | 1899.2445 | 0.31826 | 0.32406 | 0.32406 | 0 | 0 | 0 | 58 | 4 | 4 | 4 | 1.3333 | 0.5 | 2.25 | 0 | 0 | 7.36 | 0 | 0 | 0 | 0 | 0 | 1 | 1 | 35.4454 | 13.1601 | [7 empty] | None | None | None | None
M-019 | ComRefrig - Door Gasket (Reach-In Refrigerator) | PGE | COM | Electric | COMComRefrig - Door Gasket (Reach-In Refrigerator) | Tight-fitting door gasket for glass or solid doors to reach-in display case, cooler, or freezer | Deteriorated door gasket for glass or solid doors to reach-in display case, cooler, or freezer | Deteriorated door gasket for glass or solid doors to reach-in display case, cooler, or freezer | ComRefrig | Storage | Ref_Storage | DoorGasket | Reach_In | 0 | 0 | 0 | 0.19 | 43 | NA | 1 | NA | feet | RTS | RETAIL - SMALL | Existing | CZ01 | Arcata Area (CZ01) |  |  |  | 1000 sf | 0 | 0 | 0 | feet/1000 sf | 1454.3178 | 1473.3178 | 1473.3178 | 0.27292 | 0.27662 | 0.27662 | 0 | 0 | 0 | 1454.3178 | 1473.3178 | 1473.3178 | 0.27292 | 0.27662 | 0.27662 | 0 | 0 | 0 | 58 | 4 | 4 | 4 | 1.3333 | 0.5 | 2.25 | 0 | 0 | 7.36 | 0 | 0 | 0 | 0 | 0 | 1 | 1 | 23.825 | 9.2653 | [7 empty] | None | None | None | None
M-019 | ComRefrig - Door Gasket (Reach-In Refrigerator) | PGE | COM | Electric | COMComRefrig - Door Gasket (Reach-In Refrigerator) | Tight-fitting door gasket for glass or solid doors to reach-in display case, cooler, or freezer | Deteriorated door gasket for glass or solid doors to reach-in display case, cooler, or freezer | Deteriorated door gasket for glass or solid doors to reach-in display case, cooler, or freezer | ComRefrig | Storage | Ref_Storage | DoorGasket | Reach_In | 0 | 0 | 0 | 0.19 | 43 | NA | 1 | NA | feet | RTS | RETAIL - SMALL | Existing | CZ02 | Santa Rosa Area (CZ02) |  |  |  | 1000 sf | 0 | 0 | 0 | feet/1000 sf | 1385.2834 | 1411.2834 | 1411.2834 | 0.26242 | 0.26732 | 0.26732 | 0 | 0 | 0 | 1385.2834 | 1411.2834 | 1411.2834 | 0.26242 | 0.26732 | 0.26732 | 0 | 0 | 0 | 58 | 4 | 4 | 4 | 1.3333 | 0.5 | 2.25 | 0 | 0 | 7.36 | 0 | 0 | 0 | 0 | 0 | 1 | 1 | 23.825 | 9.2653 | [7 empty] | None | None | None | None
M-019 | ComRefrig - Door Gasket (Reach-In Refrigerator) | PGE | COM | Electric | COMComRefrig - Door Gasket (Reach-In Refrigerator) | Tight-fitting door gasket for glass or solid doors to reach-in display case, cooler, or freezer | Deteriorated door gasket for glass or solid doors to reach-in display case, cooler, or freezer | Deteriorated door gasket for glass or solid doors to reach-in display case, cooler, or freezer | ComRefrig | Storage | Ref_Storage | DoorGasket | Reach_In | 0 | 0 | 0 | 0.19 | 43 | NA | 1 | NA | feet | RTS | RETAIL - SMALL | Existing | CZ03 | Oakland Area (CZ03) |  |  |  | 1000 sf | 0 | 0 | 0 | feet/1000 sf | 1482.7814 | 1507.7814 | 1507.7814 | 0.2685 | 0.2731 | 0.2731 | 0 | 0 | 0 | 1482.7814 | 1507.7814 | 1507.7814 | 0.2685 | 0.2731 | 0.2731 | 0 | 0 | 0 | 58 | 4 | 4 | 4 | 1.3333 | 0.5 | 2.25 | 0 | 0 | 7.36 | 0 | 0 | 0 | 0 | 0 | 1 | 1 | 23.825 | 9.2653 | [7 empty] | None | None | None | None
M-019 | ComRefrig - Door Gasket (Reach-In Refrigerator) | PGE | COM | Electric | COMComRefrig - Door Gasket (Reach-In Refrigerator) | Tight-fitting door gasket for glass or solid doors to reach-in display case, cooler, or freezer | Deteriorated door gasket for glass or solid doors to reach-in display case, cooler, or freezer | Deteriorated door gasket for glass or solid doors to reach-in display case, cooler, or freezer | ComRefrig | Storage | Ref_Storage | DoorGasket | Reach_In | 0 | 0 | 0 | 0.19 | 43 | NA | 1 | NA | feet | RTS | RETAIL - SMALL | Existing | CZ04 | Sunnyvale Area (CZ04) |  |  |  | 1000 sf | 0 | 0 | 0 | feet/1000 sf | 1403.4245 | 1428.4245 | 1428.4245 | 0.27936 | 0.28386 | 0.28386 | 0 | 0 | 0 | 1403.4245 | 1428.4245 | 1428.4245 | 0.27936 | 0.28386 | 0.28386 | 0 | 0 | 0 | 58 | 4 | 4 | 4 | 1.3333 | 0.5 | 2.25 | 0 | 0 | 7.36 | 0 | 0 | 0 | 0 | 0 | 1 | 1 | 23.825 | 9.2653 | [7 empty] | None | None | None | None
M-019 | ComRefrig - Door Gasket (Reach-In Refrigerator) | PGE | COM | Electric | COMComRefrig - Door Gasket (Reach-In Refrigerator) | Tight-fitting door gasket for glass or solid doors to reach-in display case, cooler, or freezer | Deteriorated door gasket for glass or solid doors to reach-in display case, cooler, or freezer | Deteriorated door gasket for glass or solid doors to reach-in display case, cooler, or freezer | ComRefrig | Storage | Ref_Storage | DoorGasket | Reach_In | 0 | 0 | 0 | 0.19 | 43 | NA | 1 | NA | feet | RTS | RETAIL - SMALL | Existing | CZ05 | Santa Maria Area (CZ05) |  |  |  | 1000 sf | 0 | 0 | 0 | feet/1000 sf | 1445.7565 | 1468.7565 | 1468.7565 | 0.26694 | 0.27124 | 0.27124 | 0 | 0 | 0 | 1445.7565 | 1468.7565 | 1468.7565 | 0.26694 | 0.27124 | 0.27124 | 0 | 0 | 0 | 58 | 4 | 4 | 4 | 1.3333 | 0.5 | 2.25 | 0 | 0 | 7.36 | 0 | 0 | 0 | 0 | 0 | 1 | 1 | 23.825 | 9.2653 | [7 empty] | None | None | None | None
M-019 | ComRefrig - Door Gasket (Reach-In Refrigerator) | PGE | COM | Electric | COMComRefrig - Door Gasket (Reach-In Refrigerator) | Tight-fitting door gasket for glass or solid doors to reach-in display case, cooler, or freezer | Deteriorated door gasket for glass or solid doors to reach-in display case, cooler, or freezer | Deteriorated door gasket for glass or solid doors to reach-in display case, cooler, or freezer | ComRefrig | Storage | Ref_Storage | DoorGasket | Reach_In | 0 | 0 | 0 | 0.19 | 43 | NA | 1 | NA | feet | RTS | RETAIL - SMALL | Existing | CZ11 | Red Bluff Area (CZ11) |  |  |  | 1000 sf | 0 | 0 | 0 | feet/1000 sf | 1353.6761 | 1381.6761 | 1381.6761 | 0.25564 | 0.26094 | 0.26094 | 0 | 0 | 0 | 1353.6761 | 1381.6761 | 1381.6761 | 0.25564 | 0.26094 | 0.26094 | 0 | 0 | 0 | 58 | 4 | 4 | 4 | 1.3333 | 0.5 | 2.25 | 0 | 0 | 7.36 | 0 | 0 | 0 | 0 | 0 | 1 | 1 | 23.825 | 9.2653 | [7 empty] | None | None | None | None
M-019 | ComRefrig - Door Gasket (Reach-In Refrigerator) | PGE | COM | Electric | COMComRefrig - Door Gasket (Reach-In Refrigerator) | Tight-fitting door gasket for glass or solid doors to reach-in display case, cooler, or freezer | Deteriorated door gasket for glass or solid doors to reach-in display case, cooler, or freezer | Deteriorated door gasket for glass or solid doors to reach-in display case, cooler, or freezer | ComRefrig | Storage | Ref_Storage | DoorGasket | Reach_In | 0 | 0 | 0 | 0.19 | 43 | NA | 1 | NA | feet | RTS | RETAIL - SMALL | Existing | CZ12 | Sacramento Area (CZ12) |  |  |  | 1000 sf | 0 | 0 | 0 | feet/1000 sf | 1419.4701 | 1447.4701 | 1447.4701 | 0.25887 | 0.26397 | 0.26397 | 0 | 0 | 0 | 1419.4701 | 1447.4701 | 1447.4701 | 0.25887 | 0.26397 | 0.26397 | 0 | 0 | 0 | 58 | 4 | 4 | 4 | 1.3333 | 0.5 | 2.25 | 0 | 0 | 7.36 | 0 | 0 | 0 | 0 | 0 | 1 | 1 | 23.825 | 9.2653 | [7 empty] | None | None | None | None
M-019 | ComRefrig - Door Gasket (Reach-In Refrigerator) | PGE | COM | Electric | COMComRefrig - Door Gasket (Reach-In Refrigerator) | Tight-fitting door gasket for glass or solid doors to reach-in display case, cooler, or freezer | Deteriorated door gasket for glass or solid doors to reach-in display case, cooler, or freezer | Deteriorated door gasket for glass or solid doors to reach-in display case, cooler, or freezer | ComRefrig | Storage | Ref_Storage | DoorGasket | Reach_In | 0 | 0 | 0 | 0.19 | 43 | NA | 1 | NA | feet | RTS | RETAIL - SMALL | Existing | CZ13 | Fresno Area (CZ13) |  |  |  | 1000 sf | 0 | 0 | 0 | feet/1000 sf | 1463.0003 | 1492.0003 | 1492.0003 | 0.27745 | 0.28265 | 0.28265 | 0 | 0 | 0 | 1463.0003 | 1492.0003 | 1492.0003 | 0.27745 | 0.28265 | 0.28265 | 0 | 0 | 0 | 58 | 4 | 4 | 4 | 1.3333 | 0.5 | 2.25 | 0 | 0 | 7.36 | 0 | 0 | 0 | 0 | 0 | 1 | 1 | 23.825 | 9.2653 | [7 empty] | None | None | None | None
M-019 | ComRefrig - Door Gasket (Reach-In Refrigerator) | PGE | COM | Electric | COMComRefrig - Door Gasket (Reach-In Refrigerator) | Tight-fitting door gasket for glass or solid doors to reach-in display case, cooler, or freezer | Deteriorated door gasket for glass or solid doors to reach-in display case, cooler, or freezer | Deteriorated door gasket for glass or solid doors to reach-in display case, cooler, or freezer | ComRefrig | Storage | Ref_Storage | DoorGasket | Reach_In | 0 | 0 | 0 | 0.19 | 43 | NA | 1 | NA | feet | RTS | RETAIL - SMALL | Existing | CZ16 | Mount Shasta Area (CZ16) |  |  |  | 1000 sf | 0 | 0 | 0 | feet/1000 sf | 1134.9623 | 1157.9623 | 1157.9623 | 0.23316 | 0.23776 | 0.23776 | 0 | 0 | 0 | 1134.9623 | 1157.9623 | 1157.9623 | 0.23316 | 0.23776 | 0.23776 | 0 | 0 | 0 | 58 | 4 | 4 | 4 | 1.3333 | 0.5 | 2.25 | 0 | 0 | 7.36 | 0 | 0 | 0 | 0 | 0 | 1 | 1 | 23.825 | 9.2653 | [7 empty] | None | None | None | None
M-019 | ComRefrig - Door Gasket (Reach-In Refrigerator) | SCE | COM | Electric | COMComRefrig - Door Gasket (Reach-In Refrigerator) | Tight-fitting door gasket for glass or solid doors to reach-in display case, cooler, or freezer | Deteriorated door gasket for glass or solid doors to reach-in display case, cooler, or freezer | Deteriorated door gasket for glass or solid doors to reach-in display case, cooler, or freezer | ComRefrig | Storage | Ref_Storage | DoorGasket | Reach_In | 0 | 0 | 0 | 0.19 | 43 | NA | 1 | NA | feet | RTS | RETAIL - SMALL | Existing | CZ10 | San Bernardino Area (CZ10) |  |  |  | 1000 sf | 0 | 0 | 0 | feet/1000 sf | 1454.0274 | 1482.0274 | 1482.0274 | 0.26764 | 0.27274 | 0.27274 | 0 | 0 | 0 | 1454.0274 | 1482.0274 | 1482.0274 | 0.26764 | 0.27274 | 0.27274 | 0 | 0 | 0 | 58 | 4 | 4 | 4 | 1.3333 | 0.5 | 2.25 | 0 | 0 | 7.36 | 0 | 0 | 0 | 0 | 0 | 1 | 1 | 35.4602 | 13.1453 | [7 empty] | None | None | None | None
M-019 | ComRefrig - Door Gasket (Reach-In Refrigerator) | SCE | COM | Electric | COMComRefrig - Door Gasket (Reach-In Refrigerator) | Tight-fitting door gasket for glass or solid doors to reach-in display case, cooler, or freezer | Deteriorated door gasket for glass or solid doors to reach-in display case, cooler, or freezer | Deteriorated door gasket for glass or solid doors to reach-in display case, cooler, or freezer | ComRefrig | Storage | Ref_Storage | DoorGasket | Reach_In | 0 | 0 | 0 | 0.19 | 43 | NA | 1 | NA | feet | RTS | RETAIL - SMALL | Existing | CZ13 | Fresno Area (CZ13) |  |  |  | 1000 sf | 0 | 0 | 0 | feet/1000 sf | 1463.0003 | 1492.0003 | 1492.0003 | 0.27745 | 0.28265 | 0.28265 | 0 | 0 | 0 | 1463.0003 | 1492.0003 | 1492.0003 | 0.27745 | 0.28265 | 0.28265 | 0 | 0 | 0 | 58 | 4 | 4 | 4 | 1.3333 | 0.5 | 2.25 | 0 | 0 | 7.36 | 0 | 0 | 0 | 0 | 0 | 1 | 1 | 35.4602 | 13.1453 | [7 empty] | None | None | None | None
M-019 | ComRefrig - Door Gasket (Reach-In Refrigerator) | SCE | COM | Electric | COMComRefrig - Door Gasket (Reach-In Refrigerator) | Tight-fitting door gasket for glass or solid doors to reach-in display case, cooler, or freezer | Deteriorated door gasket for glass or solid doors to reach-in display case, cooler, or freezer | Deteriorated door gasket for glass or solid doors to reach-in display case, cooler, or freezer | ComRefrig | Storage | Ref_Storage | DoorGasket | Reach_In | 0 | 0 | 0 | 0.19 | 43 | NA | 1 | NA | feet | RTS | RETAIL - SMALL | Existing | CZ14 | China Lake Area (CZ14) |  |  |  | 1000 sf | 0 | 0 | 0 | feet/1000 sf | 1612.7529 | 1642.7529 | 1642.7529 | 0.305 | 0.3106 | 0.3106 | 0 | 0 | 0 | 1612.7529 | 1642.7529 | 1642.7529 | 0.305 | 0.3106 | 0.3106 | 0 | 0 | 0 | 58 | 4 | 4 | 4 | 1.3333 | 0.5 | 2.25 | 0 | 0 | 7.36 | 0 | 0 | 0 | 0 | 0 | 1 | 1 | 35.4602 | 13.1453 | [7 empty] | None | None | None | None
M-019 | ComRefrig - Door Gasket (Reach-In Refrigerator) | SCE | COM | Electric | COMComRefrig - Door Gasket (Reach-In Refrigerator) | Tight-fitting door gasket for glass or solid doors to reach-in display case, cooler, or freezer | Deteriorated door gasket for glass or solid doors to reach-in display case, cooler, or freezer | Deteriorated door gasket for glass or solid doors to reach-in display case, cooler, or freezer | ComRefrig | Storage | Ref_Storage | DoorGasket | Reach_In | 0 | 0 | 0 | 0.19 | 43 | NA | 1 | NA | feet | RTS | RETAIL - SMALL | Existing | CZ15 | Blythe Area (CZ15) |  |  |  | 1000 sf | 0 | 0 | 0 | feet/1000 sf | 1864.2445 | 1899.2445 | 1899.2445 | 0.31826 | 0.32406 | 0.32406 | 0 | 0 | 0 | 1864.2445 | 1899.2445 | 1899.2445 | 0.31826 | 0.32406 | 0.32406 | 0 | 0 | 0 | 58 | 4 | 4 | 4 | 1.3333 | 0.5 | 2.25 | 0 | 0 | 7.36 | 0 | 0 | 0 | 0 | 0 | 1 | 1 | 35.4602 | 13.1453 | [7 empty] | None | None | None | None
M-019 | ComRefrig - Door Gasket (Reach-In Refrigerator) | SCE | COM | Electric | COMComRefrig - Door Gasket (Reach-In Refrigerator) | Tight-fitting door gasket for glass or solid doors to reach-in display case, cooler, or freezer | Deteriorated door gasket for glass or solid doors to reach-in display case, cooler, or freezer | Deteriorated door gasket for glass or solid doors to reach-in display case, cooler, or freezer | ComRefrig | Storage | Ref_Storage | DoorGasket | Reach_In | 0 | 0 | 0 | 0.19 | 43 | NA | 1 | NA | feet | RTS | RETAIL - SMALL | Existing | CZ16 | Mount Shasta Area (CZ16) |  |  |  | 1000 sf | 0 | 0 | 0 | feet/1000 sf | 1134.9623 | 1157.9623 | 1157.9623 | 0.23316 | 0.23776 | 0.23776 | 0 | 0 | 0 | 1134.9623 | 1157.9623 | 1157.9623 | 0.23316 | 0.23776 | 0.23776 | 0 | 0 | 0 | 58 | 4 | 4 | 4 | 1.3333 | 0.5 | 2.25 | 0 | 0 | 7.36 | 0 | 0 | 0 | 0 | 0 | 1 | 1 | 35.4602 | 13.1453 | [7 empty] | None | None | None | None
M-019 | ComRefrig - Door Gasket (Reach-In Refrigerator) | SDGE | COM | Electric | COMComRefrig - Door Gasket (Reach-In Refrigerator) | Tight-fitting door gasket for glass or solid doors to reach-in display case, cooler, or freezer | Deteriorated door gasket for glass or solid doors to reach-in display case, cooler, or freezer | Deteriorated door gasket for glass or solid doors to reach-in display case, cooler, or freezer | ComRefrig | Storage | Ref_Storage | DoorGasket | Reach_In | 0 | 0 | 0 | 0.19 | 43 | NA | 1 | NA | feet | RTS | RETAIL - SMALL | Existing | CZ06 | Los Angeles Area (CZ06) |  |  |  | 1000 sf | 0 | 0 | 0 | feet/1000 sf | 1153.3199 | 1177.3199 | 1177.3199 | 0.21506 | 0.21936 | 0.21936 | 0 | 0 | 0 | 1153.3199 | 1177.3199 | 1177.3199 | 0.21506 | 0.21936 | 0.21936 | 0 | 0 | 0 | 58 | 4 | 4 | 4 | 1.3333 | 0.5 | 2.25 | 0 | 0 | 7.36 | 0 | 0 | 0 | 0 | 0 | 1 | 1 | 35.4454 | 13.1601 | [7 empty] | None | None | None | None
M-019 | ComRefrig - Door Gasket (Reach-In Refrigerator) | SDGE | COM | Electric | COMComRefrig - Door Gasket (Reach-In Refrigerator) | Tight-fitting door gasket for glass or solid doors to reach-in display case, cooler, or freezer | Deteriorated door gasket for glass or solid doors to reach-in display case, cooler, or freezer | Deteriorated door gasket for glass or solid doors to reach-in display case, cooler, or freezer | ComRefrig | Storage | Ref_Storage | DoorGasket | Reach_In | 0 | 0 | 0 | 0.19 | 43 | NA | 1 | NA | feet | RTS | RETAIL - SMALL | Existing | CZ07 | San Diego Area (CZ07) |  |  |  | 1000 sf | 0 | 0 | 0 | feet/1000 sf | 1423.4701 | 1447.4701 | 1447.4701 | 0.26694 | 0.27124 | 0.27124 | 0 | 0 | 0 | 1423.4701 | 1447.4701 | 1447.4701 | 0.26694 | 0.27124 | 0.27124 | 0 | 0 | 0 | 58 | 4 | 4 | 4 | 1.3333 | 0.5 | 2.25 | 0 | 0 | 7.36 | 0 | 0 | 0 | 0 | 0 | 1 | 1 | 35.4454 | 13.1601 | [7 empty] | None | None | None | None
M-019 | ComRefrig - Door Gasket (Reach-In Refrigerator) | SDGE | COM | Electric | COMComRefrig - Door Gasket (Reach-In Refrigerator) | Tight-fitting door gasket for glass or solid doors to reach-in display case, cooler, or freezer | Deteriorated door gasket for glass or solid doors to reach-in display case, cooler, or freezer | Deteriorated door gasket for glass or solid doors to reach-in display case, cooler, or freezer | ComRefrig | Storage | Ref_Storage | DoorGasket | Reach_In | 0 | 0 | 0 | 0.19 | 43 | NA | 1 | NA | feet | RTS | RETAIL - SMALL | Existing | CZ08 | El Toro Area (CZ08) |  |  |  | 1000 sf | 0 | 0 | 0 | feet/1000 sf | 1282.6578 | 1308.6578 | 1308.6578 | 0.23316 | 0.23776 | 0.23776 | 0 | 0 | 0 | 1282.6578 | 1308.6578 | 1308.6578 | 0.23316 | 0.23776 | 0.23776 | 0 | 0 | 0 | 58 | 4 | 4 | 4 | 1.3333 | 0.5 | 2.25 | 0 | 0 | 7.36 | 0 | 0 | 0 | 0 | 0 | 1 | 1 | 35.4454 | 13.1601 | [7 empty] | None | None | None | None
M-019 | ComRefrig - Door Gasket (Reach-In Refrigerator) | SDGE | COM | Electric | COMComRefrig - Door Gasket (Reach-In Refrigerator) | Tight-fitting door gasket for glass or solid doors to reach-in display case, cooler, or freezer | Deteriorated door gasket for glass or solid doors to reach-in display case, cooler, or freezer | Deteriorated door gasket for glass or solid doors to reach-in display case, cooler, or freezer | ComRefrig | Storage | Ref_Storage | DoorGasket | Reach_In | 0 | 0 | 0 | 0.19 | 43 | NA | 1 | NA | feet | RTS | RETAIL - SMALL | Existing | CZ10 | San Bernardino Area (CZ10) |  |  |  | 1000 sf | 0 | 0 | 0 | feet/1000 sf | 1454.0274 | 1482.0274 | 1482.0274 | 0.26764 | 0.27274 | 0.27274 | 0 | 0 | 0 | 1454.0274 | 1482.0274 | 1482.0274 | 0.26764 | 0.27274 | 0.27274 | 0 | 0 | 0 | 58 | 4 | 4 | 4 | 1.3333 | 0.5 | 2.25 | 0 | 0 | 7.36 | 0 | 0 | 0 | 0 | 0 | 1 | 1 | 35.4454 | 13.1601 | [7 empty] | None | None | None | None
M-019 | ComRefrig - Door Gasket (Reach-In Refrigerator) | SDGE | COM | Electric | COMComRefrig - Door Gasket (Reach-In Refrigerator) | Tight-fitting door gasket for glass or solid doors to reach-in display case, cooler, or freezer | Deteriorated door gasket for glass or solid doors to reach-in display case, cooler, or freezer | Deteriorated door gasket for glass or solid doors to reach-in display case, cooler, or freezer | ComRefrig | Storage | Ref_Storage | DoorGasket | Reach_In | 0 | 0 | 0 | 0.19 | 43 | NA | 1 | NA | feet | RTS | RETAIL - SMALL | Existing | CZ14 | China Lake Area (CZ14) |  |  |  | 1000 sf | 0 | 0 | 0 | feet/1000 sf | 1612.7529 | 1642.7529 | 1642.7529 | 0.305 | 0.3106 | 0.3106 | 0 | 0 | 0 | 1612.7529 | 1642.7529 | 1642.7529 | 0.305 | 0.3106 | 0.3106 | 0 | 0 | 0 | 58 | 4 | 4 | 4 | 1.3333 | 0.5 | 2.25 | 0 | 0 | 7.36 | 0 | 0 | 0 | 0 | 0 | 1 | 1 | 35.4454 | 13.1601 | [7 empty] | None | None | None | None
M-019 | ComRefrig - Door Gasket (Reach-In Refrigerator) | SDGE | COM | Electric | COMComRefrig - Door Gasket (Reach-In Refrigerator) | Tight-fitting door gasket for glass or solid doors to reach-in display case, cooler, or freezer | Deteriorated door gasket for glass or solid doors to reach-in display case, cooler, or freezer | Deteriorated door gasket for glass or solid doors to reach-in display case, cooler, or freezer | ComRefrig | Storage | Ref_Storage | DoorGasket | Reach_In | 0 | 0 | 0 | 0.19 | 43 | NA | 1 | NA | feet | RTS | RETAIL - SMALL | Existing | CZ15 | Blythe Area (CZ15) |  |  |  | 1000 sf | 0 | 0 | 0 | feet/1000 sf | 1864.2445 | 1899.2445 | 1899.2445 | 0.31826 | 0.32406 | 0.32406 | 0 | 0 | 0 | 1864.2445 | 1899.2445 | 1899.2445 | 0.31826 | 0.32406 | 0.32406 | 0 | 0 | 0 | 58 | 4 | 4 | 4 | 1.3333 | 0.5 | 2.25 | 0 | 0 | 7.36 | 0 | 0 | 0 | 0 | 0 | 1 | 1 | 35.4454 | 13.1601 | [7 empty] | None | None | None | None
M-019 | ComRefrig - Door Gasket (Reach-In Refrigerator) | PGE | COM | Electric | COMComRefrig - Door Gasket (Reach-In Refrigerator) | Tight-fitting door gasket for glass or solid doors to reach-in display case, cooler, or freezer | Deteriorated door gasket for glass or solid doors to reach-in display case, cooler, or freezer | Deteriorated door gasket for glass or solid doors to reach-in display case, cooler, or freezer | ComRefrig | Storage | Ref_Storage | DoorGasket | Reach_In | 0 | 0 | 0 | 0.19 | 43 | NA | 1 | NA | feet | WRF | WAREHOUSE - REFRIGERATED | Existing | CZ01 | Arcata Area (CZ01) |  |  |  | 1000 sf | 0 | 0 | 0 | feet/1000 sf | 1454.3178 | 1473.3178 | 1473.3178 | 0.27292 | 0.27662 | 0.27662 | 0 | 0 | 0 | 1454.3178 | 1473.3178 | 1473.3178 | 0.27292 | 0.27662 | 0.27662 | 0 | 0 | 0 | 58 | 4 | 4 | 4 | 1.3333 | 0.5 | 2.25 | 0 | 0 | 7.36 | 0 | 0 | 0 | 0 | 0 | 1 | 1 | 23.825 | 9.2653 | [7 empty] | None | None | None | None
M-019 | ComRefrig - Door Gasket (Reach-In Refrigerator) | PGE | COM | Electric | COMComRefrig - Door Gasket (Reach-In Refrigerator) | Tight-fitting door gasket for glass or solid doors to reach-in display case, cooler, or freezer | Deteriorated door gasket for glass or solid doors to reach-in display case, cooler, or freezer | Deteriorated door gasket for glass or solid doors to reach-in display case, cooler, or freezer | ComRefrig | Storage | Ref_Storage | DoorGasket | Reach_In | 0 | 0 | 0 | 0.19 | 43 | NA | 1 | NA | feet | WRF | WAREHOUSE - REFRIGERATED | Existing | CZ02 | Santa Rosa Area (CZ02) |  |  |  | 1000 sf | 0 | 0 | 0 | feet/1000 sf | 1385.2834 | 1411.2834 | 1411.2834 | 0.26242 | 0.26732 | 0.26732 | 0 | 0 | 0 | 1385.2834 | 1411.2834 | 1411.2834 | 0.26242 | 0.26732 | 0.26732 | 0 | 0 | 0 | 58 | 4 | 4 | 4 | 1.3333 | 0.5 | 2.25 | 0 | 0 | 7.36 | 0 | 0 | 0 | 0 | 0 | 1 | 1 | 23.825 | 9.2653 | [7 empty] | None | None | None | None
M-019 | ComRefrig - Door Gasket (Reach-In Refrigerator) | PGE | COM | Electric | COMComRefrig - Door Gasket (Reach-In Refrigerator) | Tight-fitting door gasket for glass or solid doors to reach-in display case, cooler, or freezer | Deteriorated door gasket for glass or solid doors to reach-in display case, cooler, or freezer | Deteriorated door gasket for glass or solid doors to reach-in display case, cooler, or freezer | ComRefrig | Storage | Ref_Storage | DoorGasket | Reach_In | 0 | 0 | 0 | 0.19 | 43 | NA | 1 | NA | feet | WRF | WAREHOUSE - REFRIGERATED | Existing | CZ03 | Oakland Area (CZ03) |  |  |  | 1000 sf | 0 | 0 | 0 | feet/1000 sf | 1482.7814 | 1507.7814 | 1507.7814 | 0.2685 | 0.2731 | 0.2731 | 0 | 0 | 0 | 1482.7814 | 1507.7814 | 1507.7814 | 0.2685 | 0.2731 | 0.2731 | 0 | 0 | 0 | 58 | 4 | 4 | 4 | 1.3333 | 0.5 | 2.25 | 0 | 0 | 7.36 | 0 | 0 | 0 | 0 | 0 | 1 | 1 | 23.825 | 9.2653 | [7 empty] | None | None | None | None
M-019 | ComRefrig - Door Gasket (Reach-In Refrigerator) | PGE | COM | Electric | COMComRefrig - Door Gasket (Reach-In Refrigerator) | Tight-fitting door gasket for glass or solid doors to reach-in display case, cooler, or freezer | Deteriorated door gasket for glass or solid doors to reach-in display case, cooler, or freezer | Deteriorated door gasket for glass or solid doors to reach-in display case, cooler, or freezer | ComRefrig | Storage | Ref_Storage | DoorGasket | Reach_In | 0 | 0 | 0 | 0.19 | 43 | NA | 1 | NA | feet | WRF | WAREHOUSE - REFRIGERATED | Existing | CZ04 | Sunnyvale Area (CZ04) |  |  |  | 1000 sf | 0 | 0 | 0 | feet/1000 sf | 1403.4245 | 1428.4245 | 1428.4245 | 0.27936 | 0.28386 | 0.28386 | 0 | 0 | 0 | 1403.4245 | 1428.4245 | 1428.4245 | 0.27936 | 0.28386 | 0.28386 | 0 | 0 | 0 | 58 | 4 | 4 | 4 | 1.3333 | 0.5 | 2.25 | 0 | 0 | 7.36 | 0 | 0 | 0 | 0 | 0 | 1 | 1 | 23.825 | 9.2653 | [7 empty] | None | None | None | None
M-019 | ComRefrig - Door Gasket (Reach-In Refrigerator) | PGE | COM | Electric | COMComRefrig - Door Gasket (Reach-In Refrigerator) | Tight-fitting door gasket for glass or solid doors to reach-in display case, cooler, or freezer | Deteriorated door gasket for glass or solid doors to reach-in display case, cooler, or freezer | Deteriorated door gasket for glass or solid doors to reach-in display case, cooler, or freezer | ComRefrig | Storage | Ref_Storage | DoorGasket | Reach_In | 0 | 0 | 0 | 0.19 | 43 | NA | 1 | NA | feet | WRF | WAREHOUSE - REFRIGERATED | Existing | CZ05 | Santa Maria Area (CZ05) |  |  |  | 1000 sf | 0 | 0 | 0 | feet/1000 sf | 1445.7565 | 1468.7565 | 1468.7565 | 0.26694 | 0.27124 | 0.27124 | 0 | 0 | 0 | 1445.7565 | 1468.7565 | 1468.7565 | 0.26694 | 0.27124 | 0.27124 | 0 | 0 | 0 | 58 | 4 | 4 | 4 | 1.3333 | 0.5 | 2.25 | 0 | 0 | 7.36 | 0 | 0 | 0 | 0 | 0 | 1 | 1 | 23.825 | 9.2653 | [7 empty] | None | None | None | None
M-019 | ComRefrig - Door Gasket (Reach-In Refrigerator) | PGE | COM | Electric | COMComRefrig - Door Gasket (Reach-In Refrigerator) | Tight-fitting door gasket for glass or solid doors to reach-in display case, cooler, or freezer | Deteriorated door gasket for glass or solid doors to reach-in display case, cooler, or freezer | Deteriorated door gasket for glass or solid doors to reach-in display case, cooler, or freezer | ComRefrig | Storage | Ref_Storage | DoorGasket | Reach_In | 0 | 0 | 0 | 0.19 | 43 | NA | 1 | NA | feet | WRF | WAREHOUSE - REFRIGERATED | Existing | CZ11 | Red Bluff Area (CZ11) |  |  |  | 1000 sf | 0 | 0 | 0 | feet/1000 sf | 1353.6761 | 1381.6761 | 1381.6761 | 0.25564 | 0.26094 | 0.26094 | 0 | 0 | 0 | 1353.6761 | 1381.6761 | 1381.6761 | 0.25564 | 0.26094 | 0.26094 | 0 | 0 | 0 | 58 | 4 | 4 | 4 | 1.3333 | 0.5 | 2.25 | 0 | 0 | 7.36 | 0 | 0 | 0 | 0 | 0 | 1 | 1 | 23.825 | 9.2653 | [7 empty] | None | None | None | None
M-019 | ComRefrig - Door Gasket (Reach-In Refrigerator) | PGE | COM | Electric | COMComRefrig - Door Gasket (Reach-In Refrigerator) | Tight-fitting door gasket for glass or solid doors to reach-in display case, cooler, or freezer | Deteriorated door gasket for glass or solid doors to reach-in display case, cooler, or freezer | Deteriorated door gasket for glass or solid doors to reach-in display case, cooler, or freezer | ComRefrig | Storage | Ref_Storage | DoorGasket | Reach_In | 0 | 0 | 0 | 0.19 | 43 | NA | 1 | NA | feet | WRF | WAREHOUSE - REFRIGERATED | Existing | CZ12 | Sacramento Area (CZ12) |  |  |  | 1000 sf | 0 | 0 | 0 | feet/1000 sf | 1419.4701 | 1447.4701 | 1447.4701 | 0.25887 | 0.26397 | 0.26397 | 0 | 0 | 0 | 1419.4701 | 1447.4701 | 1447.4701 | 0.25887 | 0.26397 | 0.26397 | 0 | 0 | 0 | 58 | 4 | 4 | 4 | 1.3333 | 0.5 | 2.25 | 0 | 0 | 7.36 | 0 | 0 | 0 | 0 | 0 | 1 | 1 | 23.825 | 9.2653 | [7 empty] | None | None | None | None
M-019 | ComRefrig - Door Gasket (Reach-In Refrigerator) | PGE | COM | Electric | COMComRefrig - Door Gasket (Reach-In Refrigerator) | Tight-fitting door gasket for glass or solid doors to reach-in display case, cooler, or freezer | Deteriorated door gasket for glass or solid doors to reach-in display case, cooler, or freezer | Deteriorated door gasket for glass or solid doors to reach-in display case, cooler, or freezer | ComRefrig | Storage | Ref_Storage | DoorGasket | Reach_In | 0 | 0 | 0 | 0.19 | 43 | NA | 1 | NA | feet | WRF | WAREHOUSE - REFRIGERATED | Existing | CZ13 | Fresno Area (CZ13) |  |  |  | 1000 sf | 0 | 0 | 0 | feet/1000 sf | 1463.0003 | 1492.0003 | 1492.0003 | 0.27745 | 0.28265 | 0.28265 | 0 | 0 | 0 | 1463.0003 | 1492.0003 | 1492.0003 | 0.27745 | 0.28265 | 0.28265 | 0 | 0 | 0 | 58 | 4 | 4 | 4 | 1.3333 | 0.5 | 2.25 | 0 | 0 | 7.36 | 0 | 0 | 0 | 0 | 0 | 1 | 1 | 23.825 | 9.2653 | [7 empty] | None | None | None | None
M-019 | ComRefrig - Door Gasket (Reach-In Refrigerator) | PGE | COM | Electric | COMComRefrig - Door Gasket (Reach-In Refrigerator) | Tight-fitting door gasket for glass or solid doors to reach-in display case, cooler, or freezer | Deteriorated door gasket for glass or solid doors to reach-in display case, cooler, or freezer | Deteriorated door gasket for glass or solid doors to reach-in display case, cooler, or freezer | ComRefrig | Storage | Ref_Storage | DoorGasket | Reach_In | 0 | 0 | 0 | 0.19 | 43 | NA | 1 | NA | feet | WRF | WAREHOUSE - REFRIGERATED | Existing | CZ16 | Mount Shasta Area (CZ16) |  |  |  | 1000 sf | 0 | 0 | 0 | feet/1000 sf | 1134.9623 | 1157.9623 | 1157.9623 | 0.23316 | 0.23776 | 0.23776 | 0 | 0 | 0 | 1134.9623 | 1157.9623 | 1157.9623 | 0.23316 | 0.23776 | 0.23776 | 0 | 0 | 0 | 58 | 4 | 4 | 4 | 1.3333 | 0.5 | 2.25 | 0 | 0 | 7.36 | 0 | 0 | 0 | 0 | 0 | 1 | 1 | 23.825 | 9.2653 | [7 empty] | None | None | None | None
M-019 | ComRefrig - Door Gasket (Reach-In Refrigerator) | SCE | COM | Electric | COMComRefrig - Door Gasket (Reach-In Refrigerator) | Tight-fitting door gasket for glass or solid doors to reach-in display case, cooler, or freezer | Deteriorated door gasket for glass or solid doors to reach-in display case, cooler, or freezer | Deteriorated door gasket for glass or solid doors to reach-in display case, cooler, or freezer | ComRefrig | Storage | Ref_Storage | DoorGasket | Reach_In | 0 | 0 | 0 | 0.19 | 43 | NA | 1 | NA | feet | WRF | WAREHOUSE - REFRIGERATED | Existing | CZ05 | Santa Maria Area (CZ05) |  |  |  | 1000 sf | 0 | 0 | 0 | feet/1000 sf | 1445.7565 | 1468.7565 | 1468.7565 | 0.26694 | 0.27124 | 0.27124 | 0 | 0 | 0 | 1445.7565 | 1468.7565 | 1468.7565 | 0.26694 | 0.27124 | 0.27124 | 0 | 0 | 0 | 58 | 4 | 4 | 4 | 1.3333 | 0.5 | 2.25 | 0 | 0 | 7.36 | 0 | 0 | 0 | 0 | 0 | 1 | 1 | 35.4602 | 13.1453 | [7 empty] | None | None | None | None
M-019 | ComRefrig - Door Gasket (Reach-In Refrigerator) | SCE | COM | Electric | COMComRefrig - Door Gasket (Reach-In Refrigerator) | Tight-fitting door gasket for glass or solid doors to reach-in display case, cooler, or freezer | Deteriorated door gasket for glass or solid doors to reach-in display case, cooler, or freezer | Deteriorated door gasket for glass or solid doors to reach-in display case, cooler, or freezer | ComRefrig | Storage | Ref_Storage | DoorGasket | Reach_In | 0 | 0 | 0 | 0.19 | 43 | NA | 1 | NA | feet | WRF | WAREHOUSE - REFRIGERATED | Existing | CZ06 | Los Angeles Area (CZ06) |  |  |  | 1000 sf | 0 | 0 | 0 | feet/1000 sf | 1153.3199 | 1177.3199 | 1177.3199 | 0.21506 | 0.21936 | 0.21936 | 0 | 0 | 0 | 1153.3199 | 1177.3199 | 1177.3199 | 0.21506 | 0.21936 | 0.21936 | 0 | 0 | 0 | 58 | 4 | 4 | 4 | 1.3333 | 0.5 | 2.25 | 0 | 0 | 7.36 | 0 | 0 | 0 | 0 | 0 | 1 | 1 | 35.4602 | 13.1453 | [7 empty] | None | None | None | None
M-019 | ComRefrig - Door Gasket (Reach-In Refrigerator) | SCE | COM | Electric | COMComRefrig - Door Gasket (Reach-In Refrigerator) | Tight-fitting door gasket for glass or solid doors to reach-in display case, cooler, or freezer | Deteriorated door gasket for glass or solid doors to reach-in display case, cooler, or freezer | Deteriorated door gasket for glass or solid doors to reach-in display case, cooler, or freezer | ComRefrig | Storage | Ref_Storage | DoorGasket | Reach_In | 0 | 0 | 0 | 0.19 | 43 | NA | 1 | NA | feet | WRF | WAREHOUSE - REFRIGERATED | Existing | CZ08 | El Toro Area (CZ08) |  |  |  | 1000 sf | 0 | 0 | 0 | feet/1000 sf | 1282.6578 | 1308.6578 | 1308.6578 | 0.23316 | 0.23776 | 0.23776 | 0 | 0 | 0 | 1282.6578 | 1308.6578 | 1308.6578 | 0.23316 | 0.23776 | 0.23776 | 0 | 0 | 0 | 58 | 4 | 4 | 4 | 1.3333 | 0.5 | 2.25 | 0 | 0 | 7.36 | 0 | 0 | 0 | 0 | 0 | 1 | 1 | 35.4602 | 13.1453 | [7 empty] | None | None | None | None
M-019 | ComRefrig - Door Gasket (Reach-In Refrigerator) | SCE | COM | Electric | COMComRefrig - Door Gasket (Reach-In Refrigerator) | Tight-fitting door gasket for glass or solid doors to reach-in display case, cooler, or freezer | Deteriorated door gasket for glass or solid doors to reach-in display case, cooler, or freezer | Deteriorated door gasket for glass or solid doors to reach-in display case, cooler, or freezer | ComRefrig | Storage | Ref_Storage | DoorGasket | Reach_In | 0 | 0 | 0 | 0.19 | 43 | NA | 1 | NA | feet | WRF | WAREHOUSE - REFRIGERATED | Existing | CZ09 | Pasadena Area (CZ09) |  |  |  | 1000 sf | 0 | 0 | 0 | feet/1000 sf | 1352.2418 | 1379.2418 | 1379.2418 | 0.24807 | 0.25287 | 0.25287 | 0 | 0 | 0 | 1352.2418 | 1379.2418 | 1379.2418 | 0.24807 | 0.25287 | 0.25287 | 0 | 0 | 0 | 58 | 4 | 4 | 4 | 1.3333 | 0.5 | 2.25 | 0 | 0 | 7.36 | 0 | 0 | 0 | 0 | 0 | 1 | 1 | 35.4602 | 13.1453 | [7 empty] | None | None | None | None
M-019 | ComRefrig - Door Gasket (Reach-In Refrigerator) | SCE | COM | Electric | COMComRefrig - Door Gasket (Reach-In Refrigerator) | Tight-fitting door gasket for glass or solid doors to reach-in display case, cooler, or freezer | Deteriorated door gasket for glass or solid doors to reach-in display case, cooler, or freezer | Deteriorated door gasket for glass or solid doors to reach-in display case, cooler, or freezer | ComRefrig | Storage | Ref_Storage | DoorGasket | Reach_In | 0 | 0 | 0 | 0.19 | 43 | NA | 1 | NA | feet | WRF | WAREHOUSE - REFRIGERATED | Existing | CZ10 | San Bernardino Area (CZ10) |  |  |  | 1000 sf | 0 | 0 | 0 | feet/1000 sf | 1454.0274 | 1482.0274 | 1482.0274 | 0.26764 | 0.27274 | 0.27274 | 0 | 0 | 0 | 1454.0274 | 1482.0274 | 1482.0274 | 0.26764 | 0.27274 | 0.27274 | 0 | 0 | 0 | 58 | 4 | 4 | 4 | 1.3333 | 0.5 | 2.25 | 0 | 0 | 7.36 | 0 | 0 | 0 | 0 | 0 | 1 | 1 | 35.4602 | 13.1453 | [7 empty] | None | None | None | None
M-019 | ComRefrig - Door Gasket (Reach-In Refrigerator) | SCE | COM | Electric | COMComRefrig - Door Gasket (Reach-In Refrigerator) | Tight-fitting door gasket for glass or solid doors to reach-in display case, cooler, or freezer | Deteriorated door gasket for glass or solid doors to reach-in display case, cooler, or freezer | Deteriorated door gasket for glass or solid doors to reach-in display case, cooler, or freezer | ComRefrig | Storage | Ref_Storage | DoorGasket | Reach_In | 0 | 0 | 0 | 0.19 | 43 | NA | 1 | NA | feet | WRF | WAREHOUSE - REFRIGERATED | Existing | CZ13 | Fresno Area (CZ13) |  |  |  | 1000 sf | 0 | 0 | 0 | feet/1000 sf | 1463.0003 | 1492.0003 | 1492.0003 | 0.27745 | 0.28265 | 0.28265 | 0 | 0 | 0 | 1463.0003 | 1492.0003 | 1492.0003 | 0.27745 | 0.28265 | 0.28265 | 0 | 0 | 0 | 58 | 4 | 4 | 4 | 1.3333 | 0.5 | 2.25 | 0 | 0 | 7.36 | 0 | 0 | 0 | 0 | 0 | 1 | 1 | 35.4602 | 13.1453 | [7 empty] | None | None | None | None
M-019 | ComRefrig - Door Gasket (Reach-In Refrigerator) | SCE | COM | Electric | COMComRefrig - Door Gasket (Reach-In Refrigerator) | Tight-fitting door gasket for glass or solid doors to reach-in display case, cooler, or freezer | Deteriorated door gasket for glass or solid doors to reach-in display case, cooler, or freezer | Deteriorated door gasket for glass or solid doors to reach-in display case, cooler, or freezer | ComRefrig | Storage | Ref_Storage | DoorGasket | Reach_In | 0 | 0 | 0 | 0.19 | 43 | NA | 1 | NA | feet | WRF | WAREHOUSE - REFRIGERATED | Existing | CZ14 | China Lake Area (CZ14) |  |  |  | 1000 sf | 0 | 0 | 0 | feet/1000 sf | 1612.7529 | 1642.7529 | 1642.7529 | 0.305 | 0.3106 | 0.3106 | 0 | 0 | 0 | 1612.7529 | 1642.7529 | 1642.7529 | 0.305 | 0.3106 | 0.3106 | 0 | 0 | 0 | 58 | 4 | 4 | 4 | 1.3333 | 0.5 | 2.25 | 0 | 0 | 7.36 | 0 | 0 | 0 | 0 | 0 | 1 | 1 | 35.4602 | 13.1453 | [7 empty] | None | None | None | None
M-019 | ComRefrig - Door Gasket (Reach-In Refrigerator) | SCE | COM | Electric | COMComRefrig - Door Gasket (Reach-In Refrigerator) | Tight-fitting door gasket for glass or solid doors to reach-in display case, cooler, or freezer | Deteriorated door gasket for glass or solid doors to reach-in display case, cooler, or freezer | Deteriorated door gasket for glass or solid doors to reach-in display case, cooler, or freezer | ComRefrig | Storage | Ref_Storage | DoorGasket | Reach_In | 0 | 0 | 0 | 0.19 | 43 | NA | 1 | NA | feet | WRF | WAREHOUSE - REFRIGERATED | Existing | CZ15 | Blythe Area (CZ15) |  |  |  | 1000 sf | 0 | 0 | 0 | feet/1000 sf | 1864.2445 | 1899.2445 | 1899.2445 | 0.31826 | 0.32406 | 0.32406 | 0 | 0 | 0 | 1864.2445 | 1899.2445 | 1899.2445 | 0.31826 | 0.32406 | 0.32406 | 0 | 0 | 0 | 58 | 4 | 4 | 4 | 1.3333 | 0.5 | 2.25 | 0 | 0 | 7.36 | 0 | 0 | 0 | 0 | 0 | 1 | 1 | 35.4602 | 13.1453 | [7 empty] | None | None | None | None
M-019 | ComRefrig - Door Gasket (Reach-In Refrigerator) | SCE | COM | Electric | COMComRefrig - Door Gasket (Reach-In Refrigerator) | Tight-fitting door gasket for glass or solid doors to reach-in display case, cooler, or freezer | Deteriorated door gasket for glass or solid doors to reach-in display case, cooler, or freezer | Deteriorated door gasket for glass or solid doors to reach-in display case, cooler, or freezer | ComRefrig | Storage | Ref_Storage | DoorGasket | Reach_In | 0 | 0 | 0 | 0.19 | 43 | NA | 1 | NA | feet | WRF | WAREHOUSE - REFRIGERATED | Existing | CZ16 | Mount Shasta Area (CZ16) |  |  |  | 1000 sf | 0 | 0 | 0 | feet/1000 sf | 1134.9623 | 1157.9623 | 1157.9623 | 0.23316 | 0.23776 | 0.23776 | 0 | 0 | 0 | 1134.9623 | 1157.9623 | 1157.9623 | 0.23316 | 0.23776 | 0.23776 | 0 | 0 | 0 | 58 | 4 | 4 | 4 | 1.3333 | 0.5 | 2.25 | 0 | 0 | 7.36 | 0 | 0 | 0 | 0 | 0 | 1 | 1 | 35.4602 | 13.1453 | [7 empty] | None | None | None | None
M-019 | ComRefrig - Door Gasket (Reach-In Refrigerator) | SDGE | COM | Electric | COMComRefrig - Door Gasket (Reach-In Refrigerator) | Tight-fitting door gasket for glass or solid doors to reach-in display case, cooler, or freezer | Deteriorated door gasket for glass or solid doors to reach-in display case, cooler, or freezer | Deteriorated door gasket for glass or solid doors to reach-in display case, cooler, or freezer | ComRefrig | Storage | Ref_Storage | DoorGasket | Reach_In | 0 | 0 | 0 | 0.19 | 43 | NA | 1 | NA | feet | WRF | WAREHOUSE - REFRIGERATED | Existing | CZ06 | Los Angeles Area (CZ06) |  |  |  | 1000 sf | 0 | 0 | 0 | feet/1000 sf | 1153.3199 | 1177.3199 | 1177.3199 | 0.21506 | 0.21936 | 0.21936 | 0 | 0 | 0 | 1153.3199 | 1177.3199 | 1177.3199 | 0.21506 | 0.21936 | 0.21936 | 0 | 0 | 0 | 58 | 4 | 4 | 4 | 1.3333 | 0.5 | 2.25 | 0 | 0 | 7.36 | 0 | 0 | 0 | 0 | 0 | 1 | 1 | 35.4454 | 13.1601 | [7 empty] | None | None | None | None
M-019 | ComRefrig - Door Gasket (Reach-In Refrigerator) | SDGE | COM | Electric | COMComRefrig - Door Gasket (Reach-In Refrigerator) | Tight-fitting door gasket for glass or solid doors to reach-in display case, cooler, or freezer | Deteriorated door gasket for glass or solid doors to reach-in display case, cooler, or freezer | Deteriorated door gasket for glass or solid doors to reach-in display case, cooler, or freezer | ComRefrig | Storage | Ref_Storage | DoorGasket | Reach_In | 0 | 0 | 0 | 0.19 | 43 | NA | 1 | NA | feet | WRF | WAREHOUSE - REFRIGERATED | Existing | CZ07 | San Diego Area (CZ07) |  |  |  | 1000 sf | 0 | 0 | 0 | feet/1000 sf | 1423.4701 | 1447.4701 | 1447.4701 | 0.26694 | 0.27124 | 0.27124 | 0 | 0 | 0 | 1423.4701 | 1447.4701 | 1447.4701 | 0.26694 | 0.27124 | 0.27124 | 0 | 0 | 0 | 58 | 4 | 4 | 4 | 1.3333 | 0.5 | 2.25 | 0 | 0 | 7.36 | 0 | 0 | 0 | 0 | 0 | 1 | 1 | 35.4454 | 13.1601 | [7 empty] | None | None | None | None
M-019 | ComRefrig - Door Gasket (Reach-In Refrigerator) | SDGE | COM | Electric | COMComRefrig - Door Gasket (Reach-In Refrigerator) | Tight-fitting door gasket for glass or solid doors to reach-in display case, cooler, or freezer | Deteriorated door gasket for glass or solid doors to reach-in display case, cooler, or freezer | Deteriorated door gasket for glass or solid doors to reach-in display case, cooler, or freezer | ComRefrig | Storage | Ref_Storage | DoorGasket | Reach_In | 0 | 0 | 0 | 0.19 | 43 | NA | 1 | NA | feet | WRF | WAREHOUSE - REFRIGERATED | Existing | CZ08 | El Toro Area (CZ08) |  |  |  | 1000 sf | 0 | 0 | 0 | feet/1000 sf | 1282.6578 | 1308.6578 | 1308.6578 | 0.23316 | 0.23776 | 0.23776 | 0 | 0 | 0 | 1282.6578 | 1308.6578 | 1308.6578 | 0.23316 | 0.23776 | 0.23776 | 0 | 0 | 0 | 58 | 4 | 4 | 4 | 1.3333 | 0.5 | 2.25 | 0 | 0 | 7.36 | 0 | 0 | 0 | 0 | 0 | 1 | 1 | 35.4454 | 13.1601 | [7 empty] | None | None | None | None
M-019 | ComRefrig - Door Gasket (Reach-In Refrigerator) | SDGE | COM | Electric | COMComRefrig - Door Gasket (Reach-In Refrigerator) | Tight-fitting door gasket for glass or solid doors to reach-in display case, cooler, or freezer | Deteriorated door gasket for glass or solid doors to reach-in display case, cooler, or freezer | Deteriorated door gasket for glass or solid doors to reach-in display case, cooler, or freezer | ComRefrig | Storage | Ref_Storage | DoorGasket | Reach_In | 0 | 0 | 0 | 0.19 | 43 | NA | 1 | NA | feet | WRF | WAREHOUSE - REFRIGERATED | Existing | CZ10 | San Bernardino Area (CZ10) |  |  |  | 1000 sf | 0 | 0 | 0 | feet/1000 sf | 1454.0274 | 1482.0274 | 1482.0274 | 0.26764 | 0.27274 | 0.27274 | 0 | 0 | 0 | 1454.0274 | 1482.0274 | 1482.0274 | 0.26764 | 0.27274 | 0.27274 | 0 | 0 | 0 | 58 | 4 | 4 | 4 | 1.3333 | 0.5 | 2.25 | 0 | 0 | 7.36 | 0 | 0 | 0 | 0 | 0 | 1 | 1 | 35.4454 | 13.1601 | [7 empty] | None | None | None | None
M-019 | ComRefrig - Door Gasket (Reach-In Refrigerator) | SDGE | COM | Electric | COMComRefrig - Door Gasket (Reach-In Refrigerator) | Tight-fitting door gasket for glass or solid doors to reach-in display case, cooler, or freezer | Deteriorated door gasket for glass or solid doors to reach-in display case, cooler, or freezer | Deteriorated door gasket for glass or solid doors to reach-in display case, cooler, or freezer | ComRefrig | Storage | Ref_Storage | DoorGasket | Reach_In | 0 | 0 | 0 | 0.19 | 43 | NA | 1 | NA | feet | WRF | WAREHOUSE - REFRIGERATED | Existing | CZ14 | China Lake Area (CZ14) |  |  |  | 1000 sf | 0 | 0 | 0 | feet/1000 sf | 1612.7529 | 1642.7529 | 1642.7529 | 0.305 | 0.3106 | 0.3106 | 0 | 0 | 0 | 1612.7529 | 1642.7529 | 1642.7529 | 0.305 | 0.3106 | 0.3106 | 0 | 0 | 0 | 58 | 4 | 4 | 4 | 1.3333 | 0.5 | 2.25 | 0 | 0 | 7.36 | 0 | 0 | 0 | 0 | 0 | 1 | 1 | 35.4454 | 13.1601 | [7 empty] | None | None | None | None
M-019 | ComRefrig - Door Gasket (Reach-In Refrigerator) | SDGE | COM | Electric | COMComRefrig - Door Gasket (Reach-In Refrigerator) | Tight-fitting door gasket for glass or solid doors to reach-in display case, cooler, or freezer | Deteriorated door gasket for glass or solid doors to reach-in display case, cooler, or freezer | Deteriorated door gasket for glass or solid doors to reach-in display case, cooler, or freezer | ComRefrig | Storage | Ref_Storage | DoorGasket | Reach_In | 0 | 0 | 0 | 0.19 | 43 | NA | 1 | NA | feet | WRF | WAREHOUSE - REFRIGERATED | Existing | CZ15 | Blythe Area (CZ15) |  |  |  | 1000 sf | 0 | 0 | 0 | feet/1000 sf | 1864.2445 | 1899.2445 | 1899.2445 | 0.31826 | 0.32406 | 0.32406 | 0 | 0 | 0 | 1864.2445 | 1899.2445 | 1899.2445 | 0.31826 | 0.32406 | 0.32406 | 0 | 0 | 0 | 58 | 4 | 4 | 4 | 1.3333 | 0.5 | 2.25 | 0 | 0 | 7.36 | 0 | 0 | 0 | 0 | 0 | 1 | 1 | 35.4454 | 13.1601 | [7 empty] | None | None | None | None
M-020 | ComRefrig - Door Gasket (Walk-In Refrigerator) | PGE | COM | Electric | COMComRefrig - Door Gasket (Walk-In Refrigerator) | Tight-fitting door gasket for glass or solid doors to walk-in cooler or freezer | Deteriorated door gasket for glass or solid doors to walk-in cooler or freezer | Deteriorated door gasket for glass or solid doors to walk-in cooler or freezer | ComRefrig | Storage | Ref_Storage | DoorGasket | Walk_In | 0 | 0 | 0 | 0.19 | 43 | NA | 1 | NA | feet | EPR | EDUCATION - PRIMARY SCHOOL | Existing | CZ02 | Santa Rosa Area (CZ02) |  |  |  | 1000 sf | 0 | 0 | 0 | feet/1000 sf | 1065.6026 | 1085.6026 | 1085.6026 | 0.19816 | 0.20186 | 0.20186 | 0 | 0 | 0 | 1065.6026 | 1085.6026 | 1085.6026 | 0.19816 | 0.20186 | 0.20186 | 0 | 0 | 0 | 58 | 4 | 4 | 4 | 1.3333 | 0.5 | 2.25 | 0 | 0 | 7.36 | 0 | 0 | 0 | 0 | 0 | 5.012 | 5.012 | 0 | 0 | [7 empty] | None | None | None | None
M-020 | ComRefrig - Door Gasket (Walk-In Refrigerator) | PGE | COM | Electric | COMComRefrig - Door Gasket (Walk-In Refrigerator) | Tight-fitting door gasket for glass or solid doors to walk-in cooler or freezer | Deteriorated door gasket for glass or solid doors to walk-in cooler or freezer | Deteriorated door gasket for glass or solid doors to walk-in cooler or freezer | ComRefrig | Storage | Ref_Storage | DoorGasket | Walk_In | 0 | 0 | 0 | 0.19 | 43 | NA | 1 | NA | feet | EPR | EDUCATION - PRIMARY SCHOOL | Existing | CZ03 | Oakland Area (CZ03) |  |  |  | 1000 sf | 0 | 0 | 0 | feet/1000 sf | 1067.6026 | 1085.6026 | 1085.6026 | 0.19846 | 0.20186 | 0.20186 | 0 | 0 | 0 | 1067.6026 | 1085.6026 | 1085.6026 | 0.19846 | 0.20186 | 0.20186 | 0 | 0 | 0 | 58 | 4 | 4 | 4 | 1.3333 | 0.5 | 2.25 | 0 | 0 | 7.36 | 0 | 0 | 0 | 0 | 0 | 5.012 | 5.012 | 0 | 0 | [7 empty] | None | None | None | None
M-020 | ComRefrig - Door Gasket (Walk-In Refrigerator) | PGE | COM | Electric | COMComRefrig - Door Gasket (Walk-In Refrigerator) | Tight-fitting door gasket for glass or solid doors to walk-in cooler or freezer | Deteriorated door gasket for glass or solid doors to walk-in cooler or freezer | Deteriorated door gasket for glass or solid doors to walk-in cooler or freezer | ComRefrig | Storage | Ref_Storage | DoorGasket | Walk_In | 0 | 0 | 0 | 0.19 | 43 | NA | 1 | NA | feet | EPR | EDUCATION - PRIMARY SCHOOL | Existing | CZ04 | Sunnyvale Area (CZ04) |  |  |  | 1000 sf | 0 | 0 | 0 | feet/1000 sf | 1066.6026 | 1085.6026 | 1085.6026 | 0.19866 | 0.20186 | 0.20186 | 0 | 0 | 0 | 1066.6026 | 1085.6026 | 1085.6026 | 0.19866 | 0.20186 | 0.20186 | 0 | 0 | 0 | 58 | 4 | 4 | 4 | 1.3333 | 0.5 | 2.25 | 0 | 0 | 7.36 | 0 | 0 | 0 | 0 | 0 | 5.012 | 5.012 | 0 | 0 | [7 empty] | None | None | None | None
M-020 | ComRefrig - Door Gasket (Walk-In Refrigerator) | PGE | COM | Electric | COMComRefrig - Door Gasket (Walk-In Refrigerator) | Tight-fitting door gasket for glass or solid doors to walk-in cooler or freezer | Deteriorated door gasket for glass or solid doors to walk-in cooler or freezer | Deteriorated door gasket for glass or solid doors to walk-in cooler or freezer | ComRefrig | Storage | Ref_Storage | DoorGasket | Walk_In | 0 | 0 | 0 | 0.19 | 43 | NA | 1 | NA | feet | EUN | EDUCATION - UNIVERSITY | Existing | CZ03 | Oakland Area (CZ03) |  |  |  | 1000 sf | 0 | 0 | 0 | feet/1000 sf | 1067.6026 | 1085.6026 | 1085.6026 | 0.19846 | 0.20186 | 0.20186 | 0 | 0 | 0 | 1067.6026 | 1085.6026 | 1085.6026 | 0.19846 | 0.20186 | 0.20186 | 0 | 0 | 0 | 58 | 4 | 4 | 4 | 1.3333 | 0.5 | 2.25 | 0 | 0 | 7.36 | 0 | 0 | 0 | 0 | 0 | 5.012 | 5.012 | 0 | 0 | [7 empty] | None | None | None | None
M-020 | ComRefrig - Door Gasket (Walk-In Refrigerator) | PGE | COM | Electric | COMComRefrig - Door Gasket (Walk-In Refrigerator) | Tight-fitting door gasket for glass or solid doors to walk-in cooler or freezer | Deteriorated door gasket for glass or solid doors to walk-in cooler or freezer | Deteriorated door gasket for glass or solid doors to walk-in cooler or freezer | ComRefrig | Storage | Ref_Storage | DoorGasket | Walk_In | 0 | 0 | 0 | 0.19 | 43 | NA | 1 | NA | feet | EUN | EDUCATION - UNIVERSITY | Existing | CZ04 | Sunnyvale Area (CZ04) |  |  |  | 1000 sf | 0 | 0 | 0 | feet/1000 sf | 1066.6026 | 1085.6026 | 1085.6026 | 0.19866 | 0.20186 | 0.20186 | 0 | 0 | 0 | 1066.6026 | 1085.6026 | 1085.6026 | 0.19866 | 0.20186 | 0.20186 | 0 | 0 | 0 | 58 | 4 | 4 | 4 | 1.3333 | 0.5 | 2.25 | 0 | 0 | 7.36 | 0 | 0 | 0 | 0 | 0 | 5.012 | 5.012 | 0 | 0 | [7 empty] | None | None | None | None
M-020 | ComRefrig - Door Gasket (Walk-In Refrigerator) | PGE | COM | Electric | COMComRefrig - Door Gasket (Walk-In Refrigerator) | Tight-fitting door gasket for glass or solid doors to walk-in cooler or freezer | Deteriorated door gasket for glass or solid doors to walk-in cooler or freezer | Deteriorated door gasket for glass or solid doors to walk-in cooler or freezer | ComRefrig | Storage | Ref_Storage | DoorGasket | Walk_In | 0 | 0 | 0 | 0.19 | 43 | NA | 1 | NA | feet | EUN | EDUCATION - UNIVERSITY | Existing | CZ05 | Santa Maria Area (CZ05) |  |  |  | 1000 sf | 0 | 0 | 0 | feet/1000 sf | 1068.6026 | 1085.6026 | 1085.6026 | 0.19866 | 0.20186 | 0.20186 | 0 | 0 | 0 | 1068.6026 | 1085.6026 | 1085.6026 | 0.19866 | 0.20186 | 0.20186 | 0 | 0 | 0 | 58 | 4 | 4 | 4 | 1.3333 | 0.5 | 2.25 | 0 | 0 | 7.36 | 0 | 0 | 0 | 0 | 0 | 5.012 | 5.012 | 0 | 0 | [7 empty] | None | None | None | None
M-020 | ComRefrig - Door Gasket (Walk-In Refrigerator) | PGE | COM | Electric | COMComRefrig - Door Gasket (Walk-In Refrigerator) | Tight-fitting door gasket for glass or solid doors to walk-in cooler or freezer | Deteriorated door gasket for glass or solid doors to walk-in cooler or freezer | Deteriorated door gasket for glass or solid doors to walk-in cooler or freezer | ComRefrig | Storage | Ref_Storage | DoorGasket | Walk_In | 0 | 0 | 0 | 0.19 | 43 | NA | 1 | NA | feet | EUN | EDUCATION - UNIVERSITY | Existing | CZ11 | Red Bluff Area (CZ11) |  |  |  | 1000 sf | 0 | 0 | 0 | feet/1000 sf | 1063.6026 | 1085.6026 | 1085.6026 | 0.19776 | 0.20186 | 0.20186 | 0 | 0 | 0 | 1063.6026 | 1085.6026 | 1085.6026 | 0.19776 | 0.20186 | 0.20186 | 0 | 0 | 0 | 58 | 4 | 4 | 4 | 1.3333 | 0.5 | 2.25 | 0 | 0 | 7.36 | 0 | 0 | 0 | 0 | 0 | 5.012 | 5.012 | 0 | 0 | [7 empty] | None | None | None | None
M-020 | ComRefrig - Door Gasket (Walk-In Refrigerator) | PGE | COM | Electric | COMComRefrig - Door Gasket (Walk-In Refrigerator) | Tight-fitting door gasket for glass or solid doors to walk-in cooler or freezer | Deteriorated door gasket for glass or solid doors to walk-in cooler or freezer | Deteriorated door gasket for glass or solid doors to walk-in cooler or freezer | ComRefrig | Storage | Ref_Storage | DoorGasket | Walk_In | 0 | 0 | 0 | 0.19 | 43 | NA | 1 | NA | feet | ASM | ASSEMBLY | Existing | CZ01 | Arcata Area (CZ01) |  |  |  | 1000 sf | 0 | 0 | 0 | feet/1000 sf | 1071.6026 | 1085.6026 | 1085.6026 | 0.19916 | 0.20186 | 0.20186 | 0 | 0 | 0 | 1071.6026 | 1085.6026 | 1085.6026 | 0.19916 | 0.20186 | 0.20186 | 0 | 0 | 0 | 58 | 4 | 4 | 4 | 1.3333 | 0.5 | 2.25 | 0 | 0 | 7.36 | 0 | 0 | 0 | 0 | 0 | 5.012 | 5.012 | 0 | 0 | [7 empty] | None | None | None | None
M-020 | ComRefrig - Door Gasket (Walk-In Refrigerator) | SCE | COM | Electric | COMComRefrig - Door Gasket (Walk-In Refrigerator) | Tight-fitting door gasket for glass or solid doors to walk-in cooler or freezer | Deteriorated door gasket for glass or solid doors to walk-in cooler or freezer | Deteriorated door gasket for glass or solid doors to walk-in cooler or freezer | ComRefrig | Storage | Ref_Storage | DoorGasket | Walk_In | 0 | 0 | 0 | 0.19 | 43 | NA | 1 | NA | feet | ASM | ASSEMBLY | Existing | CZ10 | San Bernardino Area (CZ10) |  |  |  | 1000 sf | 0 | 0 | 0 | feet/1000 sf | 1090.5206 | 1111.5206 | 1111.5206 | 0.20467 | 0.20857 | 0.20857 | 0 | 0 | 0 | 1090.5206 | 1111.5206 | 1111.5206 | 0.20467 | 0.20857 | 0.20857 | 0 | 0 | 0 | 58 | 4 | 4 | 4 | 1.3333 | 0.5 | 2.25 | 0 | 0 | 7.36 | 0 | 0 | 0 | 0 | 0 | 5.0132 | 5.0132 | 0 | 0 | [7 empty] | None | None | None | None
M-020 | ComRefrig - Door Gasket (Walk-In Refrigerator) | SCE | COM | Electric | COMComRefrig - Door Gasket (Walk-In Refrigerator) | Tight-fitting door gasket for glass or solid doors to walk-in cooler or freezer | Deteriorated door gasket for glass or solid doors to walk-in cooler or freezer | Deteriorated door gasket for glass or solid doors to walk-in cooler or freezer | ComRefrig | Storage | Ref_Storage | DoorGasket | Walk_In | 0 | 0 | 0 | 0.19 | 43 | NA | 1 | NA | feet | ASM | ASSEMBLY | Existing | CZ13 | Fresno Area (CZ13) |  |  |  | 1000 sf | 0 | 0 | 0 | feet/1000 sf | 1109.8623 | 1131.8623 | 1131.8623 | 0.20809 | 0.21199 | 0.21199 | 0 | 0 | 0 | 1109.8623 | 1131.8623 | 1131.8623 | 0.20809 | 0.21199 | 0.21199 | 0 | 0 | 0 | 58 | 4 | 4 | 4 | 1.3333 | 0.5 | 2.25 | 0 | 0 | 7.36 | 0 | 0 | 0 | 0 | 0 | 5.0132 | 5.0132 | 0 | 0 | [7 empty] | None | None | None | None
M-020 | ComRefrig - Door Gasket (Walk-In Refrigerator) | SCE | COM | Electric | COMComRefrig - Door Gasket (Walk-In Refrigerator) | Tight-fitting door gasket for glass or solid doors to walk-in cooler or freezer | Deteriorated door gasket for glass or solid doors to walk-in cooler or freezer | Deteriorated door gasket for glass or solid doors to walk-in cooler or freezer | ComRefrig | Storage | Ref_Storage | DoorGasket | Walk_In | 0 | 0 | 0 | 0.19 | 43 | NA | 1 | NA | feet | ASM | ASSEMBLY | Existing | CZ14 | China Lake Area (CZ14) |  |  |  | 1000 sf | 0 | 0 | 0 | feet/1000 sf | 1236.4439 | 1259.4439 | 1259.4439 | 0.23419 | 0.23849 | 0.23849 | 0 | 0 | 0 | 1236.4439 | 1259.4439 | 1259.4439 | 0.23419 | 0.23849 | 0.23849 | 0 | 0 | 0 | 58 | 4 | 4 | 4 | 1.3333 | 0.5 | 2.25 | 0 | 0 | 7.36 | 0 | 0 | 0 | 0 | 0 | 5.0132 | 5.0132 | 0 | 0 | [7 empty] | None | None | None | None
M-020 | ComRefrig - Door Gasket (Walk-In Refrigerator) | SCE | COM | Electric | COMComRefrig - Door Gasket (Walk-In Refrigerator) | Tight-fitting door gasket for glass or solid doors to walk-in cooler or freezer | Deteriorated door gasket for glass or solid doors to walk-in cooler or freezer | Deteriorated door gasket for glass or solid doors to walk-in cooler or freezer | ComRefrig | Storage | Ref_Storage | DoorGasket | Walk_In | 0 | 0 | 0 | 0.19 | 43 | NA | 1 | NA | feet | ASM | ASSEMBLY | Existing | CZ15 | Blythe Area (CZ15) |  |  |  | 1000 sf | 0 | 0 | 0 | feet/1000 sf | 1438.1315 | 1465.1315 | 1465.1315 | 0.24693 | 0.25143 | 0.25143 | 0 | 0 | 0 | 1438.1315 | 1465.1315 | 1465.1315 | 0.24693 | 0.25143 | 0.25143 | 0 | 0 | 0 | 58 | 4 | 4 | 4 | 1.3333 | 0.5 | 2.25 | 0 | 0 | 7.36 | 0 | 0 | 0 | 0 | 0 | 5.0132 | 5.0132 | 0 | 0 | [7 empty] | None | None | None | None
M-020 | ComRefrig - Door Gasket (Walk-In Refrigerator) | SCE | COM | Electric | COMComRefrig - Door Gasket (Walk-In Refrigerator) | Tight-fitting door gasket for glass or solid doors to walk-in cooler or freezer | Deteriorated door gasket for glass or solid doors to walk-in cooler or freezer | Deteriorated door gasket for glass or solid doors to walk-in cooler or freezer | ComRefrig | Storage | Ref_Storage | DoorGasket | Walk_In | 0 | 0 | 0 | 0.19 | 43 | NA | 1 | NA | feet | ASM | ASSEMBLY | Existing | CZ16 | Mount Shasta Area (CZ16) |  |  |  | 1000 sf | 0 | 0 | 0 | feet/1000 sf | 838.8852 | 855.8852 | 855.8852 | 0.17234 | 0.17574 | 0.17574 | 0 | 0 | 0 | 838.8852 | 855.8852 | 855.8852 | 0.17234 | 0.17574 | 0.17574 | 0 | 0 | 0 | 58 | 4 | 4 | 4 | 1.3333 | 0.5 | 2.25 | 0 | 0 | 7.36 | 0 | 0 | 0 | 0 | 0 | 5.0132 | 5.0132 | 0 | 0 | [7 empty] | None | None | None | None
M-020 | ComRefrig - Door Gasket (Walk-In Refrigerator) | SDGE | COM | Electric | COMComRefrig - Door Gasket (Walk-In Refrigerator) | Tight-fitting door gasket for glass or solid doors to walk-in cooler or freezer | Deteriorated door gasket for glass or solid doors to walk-in cooler or freezer | Deteriorated door gasket for glass or solid doors to walk-in cooler or freezer | ComRefrig | Storage | Ref_Storage | DoorGasket | Walk_In | 0 | 0 | 0 | 0.19 | 43 | NA | 1 | NA | feet | ASM | ASSEMBLY | Existing | CZ06 | Los Angeles Area (CZ06) |  |  |  | 1000 sf | 0 | 0 | 0 | feet/1000 sf | 864.9899 | 882.9899 | 882.9899 | 0.16004 | 0.16324 | 0.16324 | 0 | 0 | 0 | 864.9899 | 882.9899 | 882.9899 | 0.16004 | 0.16324 | 0.16324 | 0 | 0 | 0 | 58 | 4 | 4 | 4 | 1.3333 | 0.5 | 2.25 | 0 | 0 | 7.36 | 0 | 0 | 0 | 0 | 0 | 4.8374 | 4.8374 | 0 | 0 | [7 empty] | None | None | None | None
M-020 | ComRefrig - Door Gasket (Walk-In Refrigerator) | SDGE | COM | Electric | COMComRefrig - Door Gasket (Walk-In Refrigerator) | Tight-fitting door gasket for glass or solid doors to walk-in cooler or freezer | Deteriorated door gasket for glass or solid doors to walk-in cooler or freezer | Deteriorated door gasket for glass or solid doors to walk-in cooler or freezer | ComRefrig | Storage | Ref_Storage | DoorGasket | Walk_In | 0 | 0 | 0 | 0.19 | 43 | NA | 1 | NA | feet | ASM | ASSEMBLY | Existing | CZ07 | San Diego Area (CZ07) |  |  |  | 1000 sf | 0 | 0 | 0 | feet/1000 sf | 1067.6026 | 1085.6026 | 1085.6026 | 0.19866 | 0.20186 | 0.20186 | 0 | 0 | 0 | 1067.6026 | 1085.6026 | 1085.6026 | 0.19866 | 0.20186 | 0.20186 | 0 | 0 | 0 | 58 | 4 | 4 | 4 | 1.3333 | 0.5 | 2.25 | 0 | 0 | 7.36 | 0 | 0 | 0 | 0 | 0 | 4.8374 | 4.8374 | 0 | 0 | [7 empty] | None | None | None | None
M-020 | ComRefrig - Door Gasket (Walk-In Refrigerator) | SDGE | COM | Electric | COMComRefrig - Door Gasket (Walk-In Refrigerator) | Tight-fitting door gasket for glass or solid doors to walk-in cooler or freezer | Deteriorated door gasket for glass or solid doors to walk-in cooler or freezer | Deteriorated door gasket for glass or solid doors to walk-in cooler or freezer | ComRefrig | Storage | Ref_Storage | DoorGasket | Walk_In | 0 | 0 | 0 | 0.19 | 43 | NA | 1 | NA | feet | ASM | ASSEMBLY | Existing | CZ08 | El Toro Area (CZ08) |  |  |  | 1000 sf | 0 | 0 | 0 | feet/1000 sf | 937.3269 | 956.3269 | 956.3269 | 0.17234 | 0.17574 | 0.17574 | 0 | 0 | 0 | 937.3269 | 956.3269 | 956.3269 | 0.17234 | 0.17574 | 0.17574 | 0 | 0 | 0 | 58 | 4 | 4 | 4 | 1.3333 | 0.5 | 2.25 | 0 | 0 | 7.36 | 0 | 0 | 0 | 0 | 0 | 4.8374 | 4.8374 | 0 | 0 | [7 empty] | None | None | None | None
M-020 | ComRefrig - Door Gasket (Walk-In Refrigerator) | SDGE | COM | Electric | COMComRefrig - Door Gasket (Walk-In Refrigerator) | Tight-fitting door gasket for glass or solid doors to walk-in cooler or freezer | Deteriorated door gasket for glass or solid doors to walk-in cooler or freezer | Deteriorated door gasket for glass or solid doors to walk-in cooler or freezer | ComRefrig | Storage | Ref_Storage | DoorGasket | Walk_In | 0 | 0 | 0 | 0.19 | 43 | NA | 1 | NA | feet | ASM | ASSEMBLY | Existing | CZ10 | San Bernardino Area (CZ10) |  |  |  | 1000 sf | 0 | 0 | 0 | feet/1000 sf | 1090.5206 | 1111.5206 | 1111.5206 | 0.20467 | 0.20857 | 0.20857 | 0 | 0 | 0 | 1090.5206 | 1111.5206 | 1111.5206 | 0.20467 | 0.20857 | 0.20857 | 0 | 0 | 0 | 58 | 4 | 4 | 4 | 1.3333 | 0.5 | 2.25 | 0 | 0 | 7.36 | 0 | 0 | 0 | 0 | 0 | 4.8374 | 4.8374 | 0 | 0 | [7 empty] | None | None | None | None
M-020 | ComRefrig - Door Gasket (Walk-In Refrigerator) | SDGE | COM | Electric | COMComRefrig - Door Gasket (Walk-In Refrigerator) | Tight-fitting door gasket for glass or solid doors to walk-in cooler or freezer | Deteriorated door gasket for glass or solid doors to walk-in cooler or freezer | Deteriorated door gasket for glass or solid doors to walk-in cooler or freezer | ComRefrig | Storage | Ref_Storage | DoorGasket | Walk_In | 0 | 0 | 0 | 0.19 | 43 | NA | 1 | NA | feet | ASM | ASSEMBLY | Existing | CZ14 | China Lake Area (CZ14) |  |  |  | 1000 sf | 0 | 0 | 0 | feet/1000 sf | 1236.4439 | 1259.4439 | 1259.4439 | 0.23419 | 0.23849 | 0.23849 | 0 | 0 | 0 | 1236.4439 | 1259.4439 | 1259.4439 | 0.23419 | 0.23849 | 0.23849 | 0 | 0 | 0 | 58 | 4 | 4 | 4 | 1.3333 | 0.5 | 2.25 | 0 | 0 | 7.36 | 0 | 0 | 0 | 0 | 0 | 4.8374 | 4.8374 | 0 | 0 | [7 empty] | None | None | None | None
M-020 | ComRefrig - Door Gasket (Walk-In Refrigerator) | SDGE | COM | Electric | COMComRefrig - Door Gasket (Walk-In Refrigerator) | Tight-fitting door gasket for glass or solid doors to walk-in cooler or freezer | Deteriorated door gasket for glass or solid doors to walk-in cooler or freezer | Deteriorated door gasket for glass or solid doors to walk-in cooler or freezer | ComRefrig | Storage | Ref_Storage | DoorGasket | Walk_In | 0 | 0 | 0 | 0.19 | 43 | NA | 1 | NA | feet | ASM | ASSEMBLY | Existing | CZ15 | Blythe Area (CZ15) |  |  |  | 1000 sf | 0 | 0 | 0 | feet/1000 sf | 1438.1315 | 1465.1315 | 1465.1315 | 0.24693 | 0.25143 | 0.25143 | 0 | 0 | 0 | 1438.1315 | 1465.1315 | 1465.1315 | 0.24693 | 0.25143 | 0.25143 | 0 | 0 | 0 | 58 | 4 | 4 | 4 | 1.3333 | 0.5 | 2.25 | 0 | 0 | 7.36 | 0 | 0 | 0 | 0 | 0 | 4.8374 | 4.8374 | 0 | 0 | [7 empty] | None | None | None | None
M-020 | ComRefrig - Door Gasket (Walk-In Refrigerator) | PGE | COM | Electric | COMComRefrig - Door Gasket (Walk-In Refrigerator) | Tight-fitting door gasket for glass or solid doors to walk-in cooler or freezer | Deteriorated door gasket for glass or solid doors to walk-in cooler or freezer | Deteriorated door gasket for glass or solid doors to walk-in cooler or freezer | ComRefrig | Storage | Ref_Storage | DoorGasket | Walk_In | 0 | 0 | 0 | 0.19 | 43 | NA | 1 | NA | feet | ECC | EDUCATION - COMMUNITY COLLEGE | Existing | CZ01 | Arcata Area (CZ01) |  |  |  | 1000 sf | 0 | 0 | 0 | feet/1000 sf | 1071.6026 | 1085.6026 | 1085.6026 | 0.19916 | 0.20186 | 0.20186 | 0 | 0 | 0 | 1071.6026 | 1085.6026 | 1085.6026 | 0.19916 | 0.20186 | 0.20186 | 0 | 0 | 0 | 58 | 4 | 4 | 4 | 1.3333 | 0.5 | 2.25 | 0 | 0 | 7.36 | 0 | 0 | 0 | 0 | 0 | 5.012 | 5.012 | 0 | 0 | [7 empty] | None | None | None | None
M-020 | ComRefrig - Door Gasket (Walk-In Refrigerator) | PGE | COM | Electric | COMComRefrig - Door Gasket (Walk-In Refrigerator) | Tight-fitting door gasket for glass or solid doors to walk-in cooler or freezer | Deteriorated door gasket for glass or solid doors to walk-in cooler or freezer | Deteriorated door gasket for glass or solid doors to walk-in cooler or freezer | ComRefrig | Storage | Ref_Storage | DoorGasket | Walk_In | 0 | 0 | 0 | 0.19 | 43 | NA | 1 | NA | feet | ECC | EDUCATION - COMMUNITY COLLEGE | Existing | CZ02 | Santa Rosa Area (CZ02) |  |  |  | 1000 sf | 0 | 0 | 0 | feet/1000 sf | 1065.6026 | 1085.6026 | 1085.6026 | 0.19816 | 0.20186 | 0.20186 | 0 | 0 | 0 | 1065.6026 | 1085.6026 | 1085.6026 | 0.19816 | 0.20186 | 0.20186 | 0 | 0 | 0 | 58 | 4 | 4 | 4 | 1.3333 | 0.5 | 2.25 | 0 | 0 | 7.36 | 0 | 0 | 0 | 0 | 0 | 5.012 | 5.012 | 0 | 0 | [7 empty] | None | None | None | None
M-020 | ComRefrig - Door Gasket (Walk-In Refrigerator) | PGE | COM | Electric | COMComRefrig - Door Gasket (Walk-In Refrigerator) | Tight-fitting door gasket for glass or solid doors to walk-in cooler or freezer | Deteriorated door gasket for glass or solid doors to walk-in cooler or freezer | Deteriorated door gasket for glass or solid doors to walk-in cooler or freezer | ComRefrig | Storage | Ref_Storage | DoorGasket | Walk_In | 0 | 0 | 0 | 0.19 | 43 | NA | 1 | NA | feet | ECC | EDUCATION - COMMUNITY COLLEGE | Existing | CZ03 | Oakland Area (CZ03) |  |  |  | 1000 sf | 0 | 0 | 0 | feet/1000 sf | 1067.6026 | 1085.6026 | 1085.6026 | 0.19846 | 0.20186 | 0.20186 | 0 | 0 | 0 | 1067.6026 | 1085.6026 | 1085.6026 | 0.19846 | 0.20186 | 0.20186 | 0 | 0 | 0 | 58 | 4 | 4 | 4 | 1.3333 | 0.5 | 2.25 | 0 | 0 | 7.36 | 0 | 0 | 0 | 0 | 0 | 5.012 | 5.012 | 0 | 0 | [7 empty] | None | None | None | None
M-020 | ComRefrig - Door Gasket (Walk-In Refrigerator) | PGE | COM | Electric | COMComRefrig - Door Gasket (Walk-In Refrigerator) | Tight-fitting door gasket for glass or solid doors to walk-in cooler or freezer | Deteriorated door gasket for glass or solid doors to walk-in cooler or freezer | Deteriorated door gasket for glass or solid doors to walk-in cooler or freezer | ComRefrig | Storage | Ref_Storage | DoorGasket | Walk_In | 0 | 0 | 0 | 0.19 | 43 | NA | 1 | NA | feet | ECC | EDUCATION - COMMUNITY COLLEGE | Existing | CZ04 | Sunnyvale Area (CZ04) |  |  |  | 1000 sf | 0 | 0 | 0 | feet/1000 sf | 1066.6026 | 1085.6026 | 1085.6026 | 0.19866 | 0.20186 | 0.20186 | 0 | 0 | 0 | 1066.6026 | 1085.6026 | 1085.6026 | 0.19866 | 0.20186 | 0.20186 | 0 | 0 | 0 | 58 | 4 | 4 | 4 | 1.3333 | 0.5 | 2.25 | 0 | 0 | 7.36 | 0 | 0 | 0 | 0 | 0 | 5.012 | 5.012 | 0 | 0 | [7 empty] | None | None | None | None
M-020 | ComRefrig - Door Gasket (Walk-In Refrigerator) | PGE | COM | Electric | COMComRefrig - Door Gasket (Walk-In Refrigerator) | Tight-fitting door gasket for glass or solid doors to walk-in cooler or freezer | Deteriorated door gasket for glass or solid doors to walk-in cooler or freezer | Deteriorated door gasket for glass or solid doors to walk-in cooler or freezer | ComRefrig | Storage | Ref_Storage | DoorGasket | Walk_In | 0 | 0 | 0 | 0.19 | 43 | NA | 1 | NA | feet | ECC | EDUCATION - COMMUNITY COLLEGE | Existing | CZ05 | Santa Maria Area (CZ05) |  |  |  | 1000 sf | 0 | 0 | 0 | feet/1000 sf | 1068.6026 | 1085.6026 | 1085.6026 | 0.19866 | 0.20186 | 0.20186 | 0 | 0 | 0 | 1068.6026 | 1085.6026 | 1085.6026 | 0.19866 | 0.20186 | 0.20186 | 0 | 0 | 0 | 58 | 4 | 4 | 4 | 1.3333 | 0.5 | 2.25 | 0 | 0 | 7.36 | 0 | 0 | 0 | 0 | 0 | 5.012 | 5.012 | 0 | 0 | [7 empty] | None | None | None | None
M-020 | ComRefrig - Door Gasket (Walk-In Refrigerator) | PGE | COM | Electric | COMComRefrig - Door Gasket (Walk-In Refrigerator) | Tight-fitting door gasket for glass or solid doors to walk-in cooler or freezer | Deteriorated door gasket for glass or solid doors to walk-in cooler or freezer | Deteriorated door gasket for glass or solid doors to walk-in cooler or freezer | ComRefrig | Storage | Ref_Storage | DoorGasket | Walk_In | 0 | 0 | 0 | 0.19 | 43 | NA | 1 | NA | feet | ASM | ASSEMBLY | Existing | CZ02 | Santa Rosa Area (CZ02) |  |  |  | 1000 sf | 0 | 0 | 0 | feet/1000 sf | 1065.6026 | 1085.6026 | 1085.6026 | 0.19816 | 0.20186 | 0.20186 | 0 | 0 | 0 | 1065.6026 | 1085.6026 | 1085.6026 | 0.19816 | 0.20186 | 0.20186 | 0 | 0 | 0 | 58 | 4 | 4 | 4 | 1.3333 | 0.5 | 2.25 | 0 | 0 | 7.36 | 0 | 0 | 0 | 0 | 0 | 5.012 | 5.012 | 0 | 0 | [7 empty] | None | None | None | None
M-020 | ComRefrig - Door Gasket (Walk-In Refrigerator) | PGE | COM | Electric | COMComRefrig - Door Gasket (Walk-In Refrigerator) | Tight-fitting door gasket for glass or solid doors to walk-in cooler or freezer | Deteriorated door gasket for glass or solid doors to walk-in cooler or freezer | Deteriorated door gasket for glass or solid doors to walk-in cooler or freezer | ComRefrig | Storage | Ref_Storage | DoorGasket | Walk_In | 0 | 0 | 0 | 0.19 | 43 | NA | 1 | NA | feet | ASM | ASSEMBLY | Existing | CZ03 | Oakland Area (CZ03) |  |  |  | 1000 sf | 0 | 0 | 0 | feet/1000 sf | 1067.6026 | 1085.6026 | 1085.6026 | 0.19846 | 0.20186 | 0.20186 | 0 | 0 | 0 | 1067.6026 | 1085.6026 | 1085.6026 | 0.19846 | 0.20186 | 0.20186 | 0 | 0 | 0 | 58 | 4 | 4 | 4 | 1.3333 | 0.5 | 2.25 | 0 | 0 | 7.36 | 0 | 0 | 0 | 0 | 0 | 5.012 | 5.012 | 0 | 0 | [7 empty] | None | None | None | None
M-020 | ComRefrig - Door Gasket (Walk-In Refrigerator) | PGE | COM | Electric | COMComRefrig - Door Gasket (Walk-In Refrigerator) | Tight-fitting door gasket for glass or solid doors to walk-in cooler or freezer | Deteriorated door gasket for glass or solid doors to walk-in cooler or freezer | Deteriorated door gasket for glass or solid doors to walk-in cooler or freezer | ComRefrig | Storage | Ref_Storage | DoorGasket | Walk_In | 0 | 0 | 0 | 0.19 | 43 | NA | 1 | NA | feet | ASM | ASSEMBLY | Existing | CZ04 | Sunnyvale Area (CZ04) |  |  |  | 1000 sf | 0 | 0 | 0 | feet/1000 sf | 1066.6026 | 1085.6026 | 1085.6026 | 0.19866 | 0.20186 | 0.20186 | 0 | 0 | 0 | 1066.6026 | 1085.6026 | 1085.6026 | 0.19866 | 0.20186 | 0.20186 | 0 | 0 | 0 | 58 | 4 | 4 | 4 | 1.3333 | 0.5 | 2.25 | 0 | 0 | 7.36 | 0 | 0 | 0 | 0 | 0 | 5.012 | 5.012 | 0 | 0 | [7 empty] | None | None | None | None
M-020 | ComRefrig - Door Gasket (Walk-In Refrigerator) | PGE | COM | Electric | COMComRefrig - Door Gasket (Walk-In Refrigerator) | Tight-fitting door gasket for glass or solid doors to walk-in cooler or freezer | Deteriorated door gasket for glass or solid doors to walk-in cooler or freezer | Deteriorated door gasket for glass or solid doors to walk-in cooler or freezer | ComRefrig | Storage | Ref_Storage | DoorGasket | Walk_In | 0 | 0 | 0 | 0.19 | 43 | NA | 1 | NA | feet | ASM | ASSEMBLY | Existing | CZ05 | Santa Maria Area (CZ05) |  |  |  | 1000 sf | 0 | 0 | 0 | feet/1000 sf | 1068.6026 | 1085.6026 | 1085.6026 | 0.19866 | 0.20186 | 0.20186 | 0 | 0 | 0 | 1068.6026 | 1085.6026 | 1085.6026 | 0.19866 | 0.20186 | 0.20186 | 0 | 0 | 0 | 58 | 4 | 4 | 4 | 1.3333 | 0.5 | 2.25 | 0 | 0 | 7.36 | 0 | 0 | 0 | 0 | 0 | 5.012 | 5.012 | 0 | 0 | [7 empty] | None | None | None | None
M-020 | ComRefrig - Door Gasket (Walk-In Refrigerator) | PGE | COM | Electric | COMComRefrig - Door Gasket (Walk-In Refrigerator) | Tight-fitting door gasket for glass or solid doors to walk-in cooler or freezer | Deteriorated door gasket for glass or solid doors to walk-in cooler or freezer | Deteriorated door gasket for glass or solid doors to walk-in cooler or freezer | ComRefrig | Storage | Ref_Storage | DoorGasket | Walk_In | 0 | 0 | 0 | 0.19 | 43 | NA | 1 | NA | feet | ASM | ASSEMBLY | Existing | CZ11 | Red Bluff Area (CZ11) |  |  |  | 1000 sf | 0 | 0 | 0 | feet/1000 sf | 1063.6026 | 1085.6026 | 1085.6026 | 0.19776 | 0.20186 | 0.20186 | 0 | 0 | 0 | 1063.6026 | 1085.6026 | 1085.6026 | 0.19776 | 0.20186 | 0.20186 | 0 | 0 | 0 | 58 | 4 | 4 | 4 | 1.3333 | 0.5 | 2.25 | 0 | 0 | 7.36 | 0 | 0 | 0 | 0 | 0 | 5.012 | 5.012 | 0 | 0 | [7 empty] | None | None | None | None
M-020 | ComRefrig - Door Gasket (Walk-In Refrigerator) | PGE | COM | Electric | COMComRefrig - Door Gasket (Walk-In Refrigerator) | Tight-fitting door gasket for glass or solid doors to walk-in cooler or freezer | Deteriorated door gasket for glass or solid doors to walk-in cooler or freezer | Deteriorated door gasket for glass or solid doors to walk-in cooler or freezer | ComRefrig | Storage | Ref_Storage | DoorGasket | Walk_In | 0 | 0 | 0 | 0.19 | 43 | NA | 1 | NA | feet | ASM | ASSEMBLY | Existing | CZ12 | Sacramento Area (CZ12) |  |  |  | 1000 sf | 0 | 0 | 0 | feet/1000 sf | 1064.6026 | 1085.6026 | 1085.6026 | 0.19796 | 0.20186 | 0.20186 | 0 | 0 | 0 | 1064.6026 | 1085.6026 | 1085.6026 | 0.19796 | 0.20186 | 0.20186 | 0 | 0 | 0 | 58 | 4 | 4 | 4 | 1.3333 | 0.5 | 2.25 | 0 | 0 | 7.36 | 0 | 0 | 0 | 0 | 0 | 5.012 | 5.012 | 0 | 0 | [7 empty] | None | None | None | None
M-020 | ComRefrig - Door Gasket (Walk-In Refrigerator) | PGE | COM | Electric | COMComRefrig - Door Gasket (Walk-In Refrigerator) | Tight-fitting door gasket for glass or solid doors to walk-in cooler or freezer | Deteriorated door gasket for glass or solid doors to walk-in cooler or freezer | Deteriorated door gasket for glass or solid doors to walk-in cooler or freezer | ComRefrig | Storage | Ref_Storage | DoorGasket | Walk_In | 0 | 0 | 0 | 0.19 | 43 | NA | 1 | NA | feet | ASM | ASSEMBLY | Existing | CZ13 | Fresno Area (CZ13) |  |  |  | 1000 sf | 0 | 0 | 0 | feet/1000 sf | 1109.8623 | 1131.8623 | 1131.8623 | 0.20809 | 0.21199 | 0.21199 | 0 | 0 | 0 | 1109.8623 | 1131.8623 | 1131.8623 | 0.20809 | 0.21199 | 0.21199 | 0 | 0 | 0 | 58 | 4 | 4 | 4 | 1.3333 | 0.5 | 2.25 | 0 | 0 | 7.36 | 0 | 0 | 0 | 0 | 0 | 5.012 | 5.012 | 0 | 0 | [7 empty] | None | None | None | None
M-020 | ComRefrig - Door Gasket (Walk-In Refrigerator) | PGE | COM | Electric | COMComRefrig - Door Gasket (Walk-In Refrigerator) | Tight-fitting door gasket for glass or solid doors to walk-in cooler or freezer | Deteriorated door gasket for glass or solid doors to walk-in cooler or freezer | Deteriorated door gasket for glass or solid doors to walk-in cooler or freezer | ComRefrig | Storage | Ref_Storage | DoorGasket | Walk_In | 0 | 0 | 0 | 0.19 | 43 | NA | 1 | NA | feet | ASM | ASSEMBLY | Existing | CZ16 | Mount Shasta Area (CZ16) |  |  |  | 1000 sf | 0 | 0 | 0 | feet/1000 sf | 838.8852 | 855.8852 | 855.8852 | 0.17234 | 0.17574 | 0.17574 | 0 | 0 | 0 | 838.8852 | 855.8852 | 855.8852 | 0.17234 | 0.17574 | 0.17574 | 0 | 0 | 0 | 58 | 4 | 4 | 4 | 1.3333 | 0.5 | 2.25 | 0 | 0 | 7.36 | 0 | 0 | 0 | 0 | 0 | 5.012 | 5.012 | 0 | 0 | [7 empty] | None | None | None | None
M-020 | ComRefrig - Door Gasket (Walk-In Refrigerator) | SCE | COM | Electric | COMComRefrig - Door Gasket (Walk-In Refrigerator) | Tight-fitting door gasket for glass or solid doors to walk-in cooler or freezer | Deteriorated door gasket for glass or solid doors to walk-in cooler or freezer | Deteriorated door gasket for glass or solid doors to walk-in cooler or freezer | ComRefrig | Storage | Ref_Storage | DoorGasket | Walk_In | 0 | 0 | 0 | 0.19 | 43 | NA | 1 | NA | feet | ASM | ASSEMBLY | Existing | CZ05 | Santa Maria Area (CZ05) |  |  |  | 1000 sf | 0 | 0 | 0 | feet/1000 sf | 1068.6026 | 1085.6026 | 1085.6026 | 0.19866 | 0.20186 | 0.20186 | 0 | 0 | 0 | 1068.6026 | 1085.6026 | 1085.6026 | 0.19866 | 0.20186 | 0.20186 | 0 | 0 | 0 | 58 | 4 | 4 | 4 | 1.3333 | 0.5 | 2.25 | 0 | 0 | 7.36 | 0 | 0 | 0 | 0 | 0 | 5.0132 | 5.0132 | 0 | 0 | [7 empty] | None | None | None | None
M-020 | ComRefrig - Door Gasket (Walk-In Refrigerator) | SCE | COM | Electric | COMComRefrig - Door Gasket (Walk-In Refrigerator) | Tight-fitting door gasket for glass or solid doors to walk-in cooler or freezer | Deteriorated door gasket for glass or solid doors to walk-in cooler or freezer | Deteriorated door gasket for glass or solid doors to walk-in cooler or freezer | ComRefrig | Storage | Ref_Storage | DoorGasket | Walk_In | 0 | 0 | 0 | 0.19 | 43 | NA | 1 | NA | feet | ASM | ASSEMBLY | Existing | CZ06 | Los Angeles Area (CZ06) |  |  |  | 1000 sf | 0 | 0 | 0 | feet/1000 sf | 864.9899 | 882.9899 | 882.9899 | 0.16004 | 0.16324 | 0.16324 | 0 | 0 | 0 | 864.9899 | 882.9899 | 882.9899 | 0.16004 | 0.16324 | 0.16324 | 0 | 0 | 0 | 58 | 4 | 4 | 4 | 1.3333 | 0.5 | 2.25 | 0 | 0 | 7.36 | 0 | 0 | 0 | 0 | 0 | 5.0132 | 5.0132 | 0 | 0 | [7 empty] | None | None | None | None
M-020 | ComRefrig - Door Gasket (Walk-In Refrigerator) | SCE | COM | Electric | COMComRefrig - Door Gasket (Walk-In Refrigerator) | Tight-fitting door gasket for glass or solid doors to walk-in cooler or freezer | Deteriorated door gasket for glass or solid doors to walk-in cooler or freezer | Deteriorated door gasket for glass or solid doors to walk-in cooler or freezer | ComRefrig | Storage | Ref_Storage | DoorGasket | Walk_In | 0 | 0 | 0 | 0.19 | 43 | NA | 1 | NA | feet | ASM | ASSEMBLY | Existing | CZ08 | El Toro Area (CZ08) |  |  |  | 1000 sf | 0 | 0 | 0 | feet/1000 sf | 937.3269 | 956.3269 | 956.3269 | 0.17234 | 0.17574 | 0.17574 | 0 | 0 | 0 | 937.3269 | 956.3269 | 956.3269 | 0.17234 | 0.17574 | 0.17574 | 0 | 0 | 0 | 58 | 4 | 4 | 4 | 1.3333 | 0.5 | 2.25 | 0 | 0 | 7.36 | 0 | 0 | 0 | 0 | 0 | 5.0132 | 5.0132 | 0 | 0 | [7 empty] | None | None | None | None
M-020 | ComRefrig - Door Gasket (Walk-In Refrigerator) | SCE | COM | Electric | COMComRefrig - Door Gasket (Walk-In Refrigerator) | Tight-fitting door gasket for glass or solid doors to walk-in cooler or freezer | Deteriorated door gasket for glass or solid doors to walk-in cooler or freezer | Deteriorated door gasket for glass or solid doors to walk-in cooler or freezer | ComRefrig | Storage | Ref_Storage | DoorGasket | Walk_In | 0 | 0 | 0 | 0.19 | 43 | NA | 1 | NA | feet | ASM | ASSEMBLY | Existing | CZ09 | Pasadena Area (CZ09) |  |  |  | 1000 sf | 0 | 0 | 0 | feet/1000 sf | 1001.6606 | 1021.6606 | 1021.6606 | 0.18605 | 0.18965 | 0.18965 | 0 | 0 | 0 | 1001.6606 | 1021.6606 | 1021.6606 | 0.18605 | 0.18965 | 0.18965 | 0 | 0 | 0 | 58 | 4 | 4 | 4 | 1.3333 | 0.5 | 2.25 | 0 | 0 | 7.36 | 0 | 0 | 0 | 0 | 0 | 5.0132 | 5.0132 | 0 | 0 | [7 empty] | None | None | None | None
M-020 | ComRefrig - Door Gasket (Walk-In Refrigerator) | PGE | COM | Electric | COMComRefrig - Door Gasket (Walk-In Refrigerator) | Tight-fitting door gasket for glass or solid doors to walk-in cooler or freezer | Deteriorated door gasket for glass or solid doors to walk-in cooler or freezer | Deteriorated door gasket for glass or solid doors to walk-in cooler or freezer | ComRefrig | Storage | Ref_Storage | DoorGasket | Walk_In | 0 | 0 | 0 | 0.19 | 43 | NA | 1 | NA | feet | OFS | OFFICE - SMALL | Existing | CZ02 | Santa Rosa Area (CZ02) |  |  |  | 1000 sf | 0 | 0 | 0 | feet/1000 sf | 1065.6026 | 1085.6026 | 1085.6026 | 0.19816 | 0.20186 | 0.20186 | 0 | 0 | 0 | 1065.6026 | 1085.6026 | 1085.6026 | 0.19816 | 0.20186 | 0.20186 | 0 | 0 | 0 | 58 | 4 | 4 | 4 | 1.3333 | 0.5 | 2.25 | 0 | 0 | 7.36 | 0 | 0 | 0 | 0 | 0 | 5.012 | 5.012 | 0 | 0 | [7 empty] | None | None | None | None
M-020 | ComRefrig - Door Gasket (Walk-In Refrigerator) | PGE | COM | Electric | COMComRefrig - Door Gasket (Walk-In Refrigerator) | Tight-fitting door gasket for glass or solid doors to walk-in cooler or freezer | Deteriorated door gasket for glass or solid doors to walk-in cooler or freezer | Deteriorated door gasket for glass or solid doors to walk-in cooler or freezer | ComRefrig | Storage | Ref_Storage | DoorGasket | Walk_In | 0 | 0 | 0 | 0.19 | 43 | NA | 1 | NA | feet | OFS | OFFICE - SMALL | Existing | CZ03 | Oakland Area (CZ03) |  |  |  | 1000 sf | 0 | 0 | 0 | feet/1000 sf | 1067.6026 | 1085.6026 | 1085.6026 | 0.19846 | 0.20186 | 0.20186 | 0 | 0 | 0 | 1067.6026 | 1085.6026 | 1085.6026 | 0.19846 | 0.20186 | 0.20186 | 0 | 0 | 0 | 58 | 4 | 4 | 4 | 1.3333 | 0.5 | 2.25 | 0 | 0 | 7.36 | 0 | 0 | 0 | 0 | 0 | 5.012 | 5.012 | 0 | 0 | [7 empty] | None | None | None | None
M-020 | ComRefrig - Door Gasket (Walk-In Refrigerator) | PGE | COM | Electric | COMComRefrig - Door Gasket (Walk-In Refrigerator) | Tight-fitting door gasket for glass or solid doors to walk-in cooler or freezer | Deteriorated door gasket for glass or solid doors to walk-in cooler or freezer | Deteriorated door gasket for glass or solid doors to walk-in cooler or freezer | ComRefrig | Storage | Ref_Storage | DoorGasket | Walk_In | 0 | 0 | 0 | 0.19 | 43 | NA | 1 | NA | feet | OFS | OFFICE - SMALL | Existing | CZ04 | Sunnyvale Area (CZ04) |  |  |  | 1000 sf | 0 | 0 | 0 | feet/1000 sf | 1066.6026 | 1085.6026 | 1085.6026 | 0.19866 | 0.20186 | 0.20186 | 0 | 0 | 0 | 1066.6026 | 1085.6026 | 1085.6026 | 0.19866 | 0.20186 | 0.20186 | 0 | 0 | 0 | 58 | 4 | 4 | 4 | 1.3333 | 0.5 | 2.25 | 0 | 0 | 7.36 | 0 | 0 | 0 | 0 | 0 | 5.012 | 5.012 | 0 | 0 | [7 empty] | None | None | None | None
M-020 | ComRefrig - Door Gasket (Walk-In Refrigerator) | PGE | COM | Electric | COMComRefrig - Door Gasket (Walk-In Refrigerator) | Tight-fitting door gasket for glass or solid doors to walk-in cooler or freezer | Deteriorated door gasket for glass or solid doors to walk-in cooler or freezer | Deteriorated door gasket for glass or solid doors to walk-in cooler or freezer | ComRefrig | Storage | Ref_Storage | DoorGasket | Walk_In | 0 | 0 | 0 | 0.19 | 43 | NA | 1 | NA | feet | OFS | OFFICE - SMALL | Existing | CZ05 | Santa Maria Area (CZ05) |  |  |  | 1000 sf | 0 | 0 | 0 | feet/1000 sf | 1068.6026 | 1085.6026 | 1085.6026 | 0.19866 | 0.20186 | 0.20186 | 0 | 0 | 0 | 1068.6026 | 1085.6026 | 1085.6026 | 0.19866 | 0.20186 | 0.20186 | 0 | 0 | 0 | 58 | 4 | 4 | 4 | 1.3333 | 0.5 | 2.25 | 0 | 0 | 7.36 | 0 | 0 | 0 | 0 | 0 | 5.012 | 5.012 | 0 | 0 | [7 empty] | None | None | None | None
M-020 | ComRefrig - Door Gasket (Walk-In Refrigerator) | PGE | COM | Electric | COMComRefrig - Door Gasket (Walk-In Refrigerator) | Tight-fitting door gasket for glass or solid doors to walk-in cooler or freezer | Deteriorated door gasket for glass or solid doors to walk-in cooler or freezer | Deteriorated door gasket for glass or solid doors to walk-in cooler or freezer | ComRefrig | Storage | Ref_Storage | DoorGasket | Walk_In | 0 | 0 | 0 | 0.19 | 43 | NA | 1 | NA | feet | OFS | OFFICE - SMALL | Existing | CZ11 | Red Bluff Area (CZ11) |  |  |  | 1000 sf | 0 | 0 | 0 | feet/1000 sf | 1063.6026 | 1085.6026 | 1085.6026 | 0.19776 | 0.20186 | 0.20186 | 0 | 0 | 0 | 1063.6026 | 1085.6026 | 1085.6026 | 0.19776 | 0.20186 | 0.20186 | 0 | 0 | 0 | 58 | 4 | 4 | 4 | 1.3333 | 0.5 | 2.25 | 0 | 0 | 7.36 | 0 | 0 | 0 | 0 | 0 | 5.012 | 5.012 | 0 | 0 | [7 empty] | None | None | None | None
M-020 | ComRefrig - Door Gasket (Walk-In Refrigerator) | PGE | COM | Electric | COMComRefrig - Door Gasket (Walk-In Refrigerator) | Tight-fitting door gasket for glass or solid doors to walk-in cooler or freezer | Deteriorated door gasket for glass or solid doors to walk-in cooler or freezer | Deteriorated door gasket for glass or solid doors to walk-in cooler or freezer | ComRefrig | Storage | Ref_Storage | DoorGasket | Walk_In | 0 | 0 | 0 | 0.19 | 43 | NA | 1 | NA | feet | OFS | OFFICE - SMALL | Existing | CZ12 | Sacramento Area (CZ12) |  |  |  | 1000 sf | 0 | 0 | 0 | feet/1000 sf | 1064.6026 | 1085.6026 | 1085.6026 | 0.19796 | 0.20186 | 0.20186 | 0 | 0 | 0 | 1064.6026 | 1085.6026 | 1085.6026 | 0.19796 | 0.20186 | 0.20186 | 0 | 0 | 0 | 58 | 4 | 4 | 4 | 1.3333 | 0.5 | 2.25 | 0 | 0 | 7.36 | 0 | 0 | 0 | 0 | 0 | 5.012 | 5.012 | 0 | 0 | [7 empty] | None | None | None | None
M-020 | ComRefrig - Door Gasket (Walk-In Refrigerator) | PGE | COM | Electric | COMComRefrig - Door Gasket (Walk-In Refrigerator) | Tight-fitting door gasket for glass or solid doors to walk-in cooler or freezer | Deteriorated door gasket for glass or solid doors to walk-in cooler or freezer | Deteriorated door gasket for glass or solid doors to walk-in cooler or freezer | ComRefrig | Storage | Ref_Storage | DoorGasket | Walk_In | 0 | 0 | 0 | 0.19 | 43 | NA | 1 | NA | feet | OFS | OFFICE - SMALL | Existing | CZ13 | Fresno Area (CZ13) |  |  |  | 1000 sf | 0 | 0 | 0 | feet/1000 sf | 1109.8623 | 1131.8623 | 1131.8623 | 0.20809 | 0.21199 | 0.21199 | 0 | 0 | 0 | 1109.8623 | 1131.8623 | 1131.8623 | 0.20809 | 0.21199 | 0.21199 | 0 | 0 | 0 | 58 | 4 | 4 | 4 | 1.3333 | 0.5 | 2.25 | 0 | 0 | 7.36 | 0 | 0 | 0 | 0 | 0 | 5.012 | 5.012 | 0 | 0 | [7 empty] | None | None | None | None
M-020 | ComRefrig - Door Gasket (Walk-In Refrigerator) | PGE | COM | Electric | COMComRefrig - Door Gasket (Walk-In Refrigerator) | Tight-fitting door gasket for glass or solid doors to walk-in cooler or freezer | Deteriorated door gasket for glass or solid doors to walk-in cooler or freezer | Deteriorated door gasket for glass or solid doors to walk-in cooler or freezer | ComRefrig | Storage | Ref_Storage | DoorGasket | Walk_In | 0 | 0 | 0 | 0.19 | 43 | NA | 1 | NA | feet | OFS | OFFICE - SMALL | Existing | CZ16 | Mount Shasta Area (CZ16) |  |  |  | 1000 sf | 0 | 0 | 0 | feet/1000 sf | 838.8852 | 855.8852 | 855.8852 | 0.17234 | 0.17574 | 0.17574 | 0 | 0 | 0 | 838.8852 | 855.8852 | 855.8852 | 0.17234 | 0.17574 | 0.17574 | 0 | 0 | 0 | 58 | 4 | 4 | 4 | 1.3333 | 0.5 | 2.25 | 0 | 0 | 7.36 | 0 | 0 | 0 | 0 | 0 | 5.012 | 5.012 | 0 | 0 | [7 empty] | None | None | None | None
M-020 | ComRefrig - Door Gasket (Walk-In Refrigerator) | SDGE | COM | Electric | COMComRefrig - Door Gasket (Walk-In Refrigerator) | Tight-fitting door gasket for glass or solid doors to walk-in cooler or freezer | Deteriorated door gasket for glass or solid doors to walk-in cooler or freezer | Deteriorated door gasket for glass or solid doors to walk-in cooler or freezer | ComRefrig | Storage | Ref_Storage | DoorGasket | Walk_In | 0 | 0 | 0 | 0.19 | 43 | NA | 1 | NA | feet | OFS | OFFICE - SMALL | Existing | CZ10 | San Bernardino Area (CZ10) |  |  |  | 1000 sf | 0 | 0 | 0 | feet/1000 sf | 1090.5206 | 1111.5206 | 1111.5206 | 0.20467 | 0.20857 | 0.20857 | 0 | 0 | 0 | 1090.5206 | 1111.5206 | 1111.5206 | 0.20467 | 0.20857 | 0.20857 | 0 | 0 | 0 | 58 | 4 | 4 | 4 | 1.3333 | 0.5 | 2.25 | 0 | 0 | 7.36 | 0 | 0 | 0 | 0 | 0 | 4.8374 | 4.8374 | 0 | 0 | [7 empty] | None | None | None | None
M-020 | ComRefrig - Door Gasket (Walk-In Refrigerator) | SDGE | COM | Electric | COMComRefrig - Door Gasket (Walk-In Refrigerator) | Tight-fitting door gasket for glass or solid doors to walk-in cooler or freezer | Deteriorated door gasket for glass or solid doors to walk-in cooler or freezer | Deteriorated door gasket for glass or solid doors to walk-in cooler or freezer | ComRefrig | Storage | Ref_Storage | DoorGasket | Walk_In | 0 | 0 | 0 | 0.19 | 43 | NA | 1 | NA | feet | OFS | OFFICE - SMALL | Existing | CZ14 | China Lake Area (CZ14) |  |  |  | 1000 sf | 0 | 0 | 0 | feet/1000 sf | 1236.4439 | 1259.4439 | 1259.4439 | 0.23419 | 0.23849 | 0.23849 | 0 | 0 | 0 | 1236.4439 | 1259.4439 | 1259.4439 | 0.23419 | 0.23849 | 0.23849 | 0 | 0 | 0 | 58 | 4 | 4 | 4 | 1.3333 | 0.5 | 2.25 | 0 | 0 | 7.36 | 0 | 0 | 0 | 0 | 0 | 4.8374 | 4.8374 | 0 | 0 | [7 empty] | None | None | None | None
M-020 | ComRefrig - Door Gasket (Walk-In Refrigerator) | SDGE | COM | Electric | COMComRefrig - Door Gasket (Walk-In Refrigerator) | Tight-fitting door gasket for glass or solid doors to walk-in cooler or freezer | Deteriorated door gasket for glass or solid doors to walk-in cooler or freezer | Deteriorated door gasket for glass or solid doors to walk-in cooler or freezer | ComRefrig | Storage | Ref_Storage | DoorGasket | Walk_In | 0 | 0 | 0 | 0.19 | 43 | NA | 1 | NA | feet | OFS | OFFICE - SMALL | Existing | CZ15 | Blythe Area (CZ15) |  |  |  | 1000 sf | 0 | 0 | 0 | feet/1000 sf | 1438.1315 | 1465.1315 | 1465.1315 | 0.24693 | 0.25143 | 0.25143 | 0 | 0 | 0 | 1438.1315 | 1465.1315 | 1465.1315 | 0.24693 | 0.25143 | 0.25143 | 0 | 0 | 0 | 58 | 4 | 4 | 4 | 1.3333 | 0.5 | 2.25 | 0 | 0 | 7.36 | 0 | 0 | 0 | 0 | 0 | 4.8374 | 4.8374 | 0 | 0 | [7 empty] | None | None | None | None
M-020 | ComRefrig - Door Gasket (Walk-In Refrigerator) | PGE | COM | Electric | COMComRefrig - Door Gasket (Walk-In Refrigerator) | Tight-fitting door gasket for glass or solid doors to walk-in cooler or freezer | Deteriorated door gasket for glass or solid doors to walk-in cooler or freezer | Deteriorated door gasket for glass or solid doors to walk-in cooler or freezer | ComRefrig | Storage | Ref_Storage | DoorGasket | Walk_In | 0 | 0 | 0 | 0.19 | 43 | NA | 1 | NA | feet | RFF | RESTAURANT - FAST-FOOD | Existing | CZ01 | Arcata Area (CZ01) |  |  |  | 1000 sf | 0 | 0 | 0 | feet/1000 sf | 1047.1116 | 1085.6026 | 1085.6026 | 0.20117 | 0.20186 | 0.20186 | 0 | 0 | 0 | 1047.1116 | 1085.6026 | 1085.6026 | 0.20117 | 0.20186 | 0.20186 | 0 | 0 | 0 | 58 | 4 | 4 | 4 | 1.3333 | 0.5 | 2.25 | 0 | 0 | 7.36 | 0 | 0 | 0 | 0 | 0 | 5.012 | 5.012 | 0 | 0 | [7 empty] | None | None | None | None
M-020 | ComRefrig - Door Gasket (Walk-In Refrigerator) | PGE | COM | Electric | COMComRefrig - Door Gasket (Walk-In Refrigerator) | Tight-fitting door gasket for glass or solid doors to walk-in cooler or freezer | Deteriorated door gasket for glass or solid doors to walk-in cooler or freezer | Deteriorated door gasket for glass or solid doors to walk-in cooler or freezer | ComRefrig | Storage | Ref_Storage | DoorGasket | Walk_In | 0 | 0 | 0 | 0.19 | 43 | NA | 1 | NA | feet | RFF | RESTAURANT - FAST-FOOD | Existing | CZ02 | Santa Rosa Area (CZ02) |  |  |  | 1000 sf | 0 | 0 | 0 | feet/1000 sf | 1021.6526 | 1085.6026 | 1085.6026 | 0.20046 | 0.20186 | 0.20186 | 0 | 0 | 0 | 1021.6526 | 1085.6026 | 1085.6026 | 0.20046 | 0.20186 | 0.20186 | 0 | 0 | 0 | 58 | 4 | 4 | 4 | 1.3333 | 0.5 | 2.25 | 0 | 0 | 7.36 | 0 | 0 | 0 | 0 | 0 | 5.012 | 5.012 | 0 | 0 | [7 empty] | None | None | None | None
M-020 | ComRefrig - Door Gasket (Walk-In Refrigerator) | PGE | COM | Electric | COMComRefrig - Door Gasket (Walk-In Refrigerator) | Tight-fitting door gasket for glass or solid doors to walk-in cooler or freezer | Deteriorated door gasket for glass or solid doors to walk-in cooler or freezer | Deteriorated door gasket for glass or solid doors to walk-in cooler or freezer | ComRefrig | Storage | Ref_Storage | DoorGasket | Walk_In | 0 | 0 | 0 | 0.19 | 43 | NA | 1 | NA | feet | RFF | RESTAURANT - FAST-FOOD | Existing | CZ03 | Oakland Area (CZ03) |  |  |  | 1000 sf | 0 | 0 | 0 | feet/1000 sf | 1028.0476 | 1085.6026 | 1085.6026 | 0.2007 | 0.20186 | 0.20186 | 0 | 0 | 0 | 1028.0476 | 1085.6026 | 1085.6026 | 0.2007 | 0.20186 | 0.20186 | 0 | 0 | 0 | 58 | 4 | 4 | 4 | 1.3333 | 0.5 | 2.25 | 0 | 0 | 7.36 | 0 | 0 | 0 | 0 | 0 | 5.012 | 5.012 | 0 | 0 | [7 empty] | None | None | None | None
M-020 | ComRefrig - Door Gasket (Walk-In Refrigerator) | PGE | COM | Electric | COMComRefrig - Door Gasket (Walk-In Refrigerator) | Tight-fitting door gasket for glass or solid doors to walk-in cooler or freezer | Deteriorated door gasket for glass or solid doors to walk-in cooler or freezer | Deteriorated door gasket for glass or solid doors to walk-in cooler or freezer | ComRefrig | Storage | Ref_Storage | DoorGasket | Walk_In | 0 | 0 | 0 | 0.19 | 43 | NA | 1 | NA | feet | RFF | RESTAURANT - FAST-FOOD | Existing | CZ04 | Sunnyvale Area (CZ04) |  |  |  | 1000 sf | 0 | 0 | 0 | feet/1000 sf | 1028.0476 | 1085.6026 | 1085.6026 | 0.20073 | 0.20186 | 0.20186 | 0 | 0 | 0 | 1028.0476 | 1085.6026 | 1085.6026 | 0.20073 | 0.20186 | 0.20186 | 0 | 0 | 0 | 58 | 4 | 4 | 4 | 1.3333 | 0.5 | 2.25 | 0 | 0 | 7.36 | 0 | 0 | 0 | 0 | 0 | 5.012 | 5.012 | 0 | 0 | [7 empty] | None | None | None | None
M-020 | ComRefrig - Door Gasket (Walk-In Refrigerator) | PGE | COM | Electric | COMComRefrig - Door Gasket (Walk-In Refrigerator) | Tight-fitting door gasket for glass or solid doors to walk-in cooler or freezer | Deteriorated door gasket for glass or solid doors to walk-in cooler or freezer | Deteriorated door gasket for glass or solid doors to walk-in cooler or freezer | ComRefrig | Storage | Ref_Storage | DoorGasket | Walk_In | 0 | 0 | 0 | 0.19 | 43 | NA | 1 | NA | feet | RFF | RESTAURANT - FAST-FOOD | Existing | CZ05 | Santa Maria Area (CZ05) |  |  |  | 1000 sf | 0 | 0 | 0 | feet/1000 sf | 1034.4426 | 1085.6026 | 1085.6026 | 0.20087 | 0.20186 | 0.20186 | 0 | 0 | 0 | 1034.4426 | 1085.6026 | 1085.6026 | 0.20087 | 0.20186 | 0.20186 | 0 | 0 | 0 | 58 | 4 | 4 | 4 | 1.3333 | 0.5 | 2.25 | 0 | 0 | 7.36 | 0 | 0 | 0 | 0 | 0 | 5.012 | 5.012 | 0 | 0 | [7 empty] | None | None | None | None
M-020 | ComRefrig - Door Gasket (Walk-In Refrigerator) | PGE | COM | Electric | COMComRefrig - Door Gasket (Walk-In Refrigerator) | Tight-fitting door gasket for glass or solid doors to walk-in cooler or freezer | Deteriorated door gasket for glass or solid doors to walk-in cooler or freezer | Deteriorated door gasket for glass or solid doors to walk-in cooler or freezer | ComRefrig | Storage | Ref_Storage | DoorGasket | Walk_In | 0 | 0 | 0 | 0.19 | 43 | NA | 1 | NA | feet | RFF | RESTAURANT - FAST-FOOD | Existing | CZ11 | Red Bluff Area (CZ11) |  |  |  | 1000 sf | 0 | 0 | 0 | feet/1000 sf | 1011.4996 | 1085.6026 | 1085.6026 | 0.20013 | 0.20186 | 0.20186 | 0 | 0 | 0 | 1011.4996 | 1085.6026 | 1085.6026 | 0.20013 | 0.20186 | 0.20186 | 0 | 0 | 0 | 58 | 4 | 4 | 4 | 1.3333 | 0.5 | 2.25 | 0 | 0 | 7.36 | 0 | 0 | 0 | 0 | 0 | 5.012 | 5.012 | 0 | 0 | [7 empty] | None | None | None | None
M-020 | ComRefrig - Door Gasket (Walk-In Refrigerator) | PGE | COM | Electric | COMComRefrig - Door Gasket (Walk-In Refrigerator) | Tight-fitting door gasket for glass or solid doors to walk-in cooler or freezer | Deteriorated door gasket for glass or solid doors to walk-in cooler or freezer | Deteriorated door gasket for glass or solid doors to walk-in cooler or freezer | ComRefrig | Storage | Ref_Storage | DoorGasket | Walk_In | 0 | 0 | 0 | 0.19 | 43 | NA | 1 | NA | feet | RFF | RESTAURANT - FAST-FOOD | Existing | CZ12 | Sacramento Area (CZ12) |  |  |  | 1000 sf | 0 | 0 | 0 | feet/1000 sf | 1015.2576 | 1085.6026 | 1085.6026 | 0.2003 | 0.20186 | 0.20186 | 0 | 0 | 0 | 1015.2576 | 1085.6026 | 1085.6026 | 0.2003 | 0.20186 | 0.20186 | 0 | 0 | 0 | 58 | 4 | 4 | 4 | 1.3333 | 0.5 | 2.25 | 0 | 0 | 7.36 | 0 | 0 | 0 | 0 | 0 | 5.012 | 5.012 | 0 | 0 | [7 empty] | None | None | None | None
M-020 | ComRefrig - Door Gasket (Walk-In Refrigerator) | PGE | COM | Electric | COMComRefrig - Door Gasket (Walk-In Refrigerator) | Tight-fitting door gasket for glass or solid doors to walk-in cooler or freezer | Deteriorated door gasket for glass or solid doors to walk-in cooler or freezer | Deteriorated door gasket for glass or solid doors to walk-in cooler or freezer | ComRefrig | Storage | Ref_Storage | DoorGasket | Walk_In | 0 | 0 | 0 | 0.19 | 43 | NA | 1 | NA | feet | RFF | RESTAURANT - FAST-FOOD | Existing | CZ13 | Fresno Area (CZ13) |  |  |  | 1000 sf | 0 | 0 | 0 | feet/1000 sf | 1058.7593 | 1131.8623 | 1131.8623 | 0.2104 | 0.21199 | 0.21199 | 0 | 0 | 0 | 1058.7593 | 1131.8623 | 1131.8623 | 0.2104 | 0.21199 | 0.21199 | 0 | 0 | 0 | 58 | 4 | 4 | 4 | 1.3333 | 0.5 | 2.25 | 0 | 0 | 7.36 | 0 | 0 | 0 | 0 | 0 | 5.012 | 5.012 | 0 | 0 | [7 empty] | None | None | None | None
M-020 | ComRefrig - Door Gasket (Walk-In Refrigerator) | PGE | COM | Electric | COMComRefrig - Door Gasket (Walk-In Refrigerator) | Tight-fitting door gasket for glass or solid doors to walk-in cooler or freezer | Deteriorated door gasket for glass or solid doors to walk-in cooler or freezer | Deteriorated door gasket for glass or solid doors to walk-in cooler or freezer | ComRefrig | Storage | Ref_Storage | DoorGasket | Walk_In | 0 | 0 | 0 | 0.19 | 43 | NA | 1 | NA | feet | RFF | RESTAURANT - FAST-FOOD | Existing | CZ16 | Mount Shasta Area (CZ16) |  |  |  | 1000 sf | 0 | 0 | 0 | feet/1000 sf | 802.8462 | 855.8852 | 855.8852 | 0.17458 | 0.17574 | 0.17574 | 0 | 0 | 0 | 802.8462 | 855.8852 | 855.8852 | 0.17458 | 0.17574 | 0.17574 | 0 | 0 | 0 | 58 | 4 | 4 | 4 | 1.3333 | 0.5 | 2.25 | 0 | 0 | 7.36 | 0 | 0 | 0 | 0 | 0 | 5.012 | 5.012 | 0 | 0 | [7 empty] | None | None | None | None
M-020 | ComRefrig - Door Gasket (Walk-In Refrigerator) | PGE | COM | Electric | COMComRefrig - Door Gasket (Walk-In Refrigerator) | Tight-fitting door gasket for glass or solid doors to walk-in cooler or freezer | Deteriorated door gasket for glass or solid doors to walk-in cooler or freezer | Deteriorated door gasket for glass or solid doors to walk-in cooler or freezer | ComRefrig | Storage | Ref_Storage | DoorGasket | Walk_In | 0 | 0 | 0 | 0.19 | 43 | NA | 1 | NA | feet | ECC | EDUCATION - COMMUNITY COLLEGE | Existing | CZ11 | Red Bluff Area (CZ11) |  |  |  | 1000 sf | 0 | 0 | 0 | feet/1000 sf | 1063.6026 | 1085.6026 | 1085.6026 | 0.19776 | 0.20186 | 0.20186 | 0 | 0 | 0 | 1063.6026 | 1085.6026 | 1085.6026 | 0.19776 | 0.20186 | 0.20186 | 0 | 0 | 0 | 58 | 4 | 4 | 4 | 1.3333 | 0.5 | 2.25 | 0 | 0 | 7.36 | 0 | 0 | 0 | 0 | 0 | 5.012 | 5.012 | 0 | 0 | [7 empty] | None | None | None | None
M-020 | ComRefrig - Door Gasket (Walk-In Refrigerator) | PGE | COM | Electric | COMComRefrig - Door Gasket (Walk-In Refrigerator) | Tight-fitting door gasket for glass or solid doors to walk-in cooler or freezer | Deteriorated door gasket for glass or solid doors to walk-in cooler or freezer | Deteriorated door gasket for glass or solid doors to walk-in cooler or freezer | ComRefrig | Storage | Ref_Storage | DoorGasket | Walk_In | 0 | 0 | 0 | 0.19 | 43 | NA | 1 | NA | feet | ECC | EDUCATION - COMMUNITY COLLEGE | Existing | CZ12 | Sacramento Area (CZ12) |  |  |  | 1000 sf | 0 | 0 | 0 | feet/1000 sf | 1064.6026 | 1085.6026 | 1085.6026 | 0.19796 | 0.20186 | 0.20186 | 0 | 0 | 0 | 1064.6026 | 1085.6026 | 1085.6026 | 0.19796 | 0.20186 | 0.20186 | 0 | 0 | 0 | 58 | 4 | 4 | 4 | 1.3333 | 0.5 | 2.25 | 0 | 0 | 7.36 | 0 | 0 | 0 | 0 | 0 | 5.012 | 5.012 | 0 | 0 | [7 empty] | None | None | None | None
M-020 | ComRefrig - Door Gasket (Walk-In Refrigerator) | PGE | COM | Electric | COMComRefrig - Door Gasket (Walk-In Refrigerator) | Tight-fitting door gasket for glass or solid doors to walk-in cooler or freezer | Deteriorated door gasket for glass or solid doors to walk-in cooler or freezer | Deteriorated door gasket for glass or solid doors to walk-in cooler or freezer | ComRefrig | Storage | Ref_Storage | DoorGasket | Walk_In | 0 | 0 | 0 | 0.19 | 43 | NA | 1 | NA | feet | ECC | EDUCATION - COMMUNITY COLLEGE | Existing | CZ13 | Fresno Area (CZ13) |  |  |  | 1000 sf | 0 | 0 | 0 | feet/1000 sf | 1109.8623 | 1131.8623 | 1131.8623 | 0.20809 | 0.21199 | 0.21199 | 0 | 0 | 0 | 1109.8623 | 1131.8623 | 1131.8623 | 0.20809 | 0.21199 | 0.21199 | 0 | 0 | 0 | 58 | 4 | 4 | 4 | 1.3333 | 0.5 | 2.25 | 0 | 0 | 7.36 | 0 | 0 | 0 | 0 | 0 | 5.012 | 5.012 | 0 | 0 | [7 empty] | None | None | None | None
M-020 | ComRefrig - Door Gasket (Walk-In Refrigerator) | PGE | COM | Electric | COMComRefrig - Door Gasket (Walk-In Refrigerator) | Tight-fitting door gasket for glass or solid doors to walk-in cooler or freezer | Deteriorated door gasket for glass or solid doors to walk-in cooler or freezer | Deteriorated door gasket for glass or solid doors to walk-in cooler or freezer | ComRefrig | Storage | Ref_Storage | DoorGasket | Walk_In | 0 | 0 | 0 | 0.19 | 43 | NA | 1 | NA | feet | ECC | EDUCATION - COMMUNITY COLLEGE | Existing | CZ16 | Mount Shasta Area (CZ16) |  |  |  | 1000 sf | 0 | 0 | 0 | feet/1000 sf | 838.8852 | 855.8852 | 855.8852 | 0.17234 | 0.17574 | 0.17574 | 0 | 0 | 0 | 838.8852 | 855.8852 | 855.8852 | 0.17234 | 0.17574 | 0.17574 | 0 | 0 | 0 | 58 | 4 | 4 | 4 | 1.3333 | 0.5 | 2.25 | 0 | 0 | 7.36 | 0 | 0 | 0 | 0 | 0 | 5.012 | 5.012 | 0 | 0 | [7 empty] | None | None | None | None
M-020 | ComRefrig - Door Gasket (Walk-In Refrigerator) | SCE | COM | Electric | COMComRefrig - Door Gasket (Walk-In Refrigerator) | Tight-fitting door gasket for glass or solid doors to walk-in cooler or freezer | Deteriorated door gasket for glass or solid doors to walk-in cooler or freezer | Deteriorated door gasket for glass or solid doors to walk-in cooler or freezer | ComRefrig | Storage | Ref_Storage | DoorGasket | Walk_In | 0 | 0 | 0 | 0.19 | 43 | NA | 1 | NA | feet | ECC | EDUCATION - COMMUNITY COLLEGE | Existing | CZ05 | Santa Maria Area (CZ05) |  |  |  | 1000 sf | 0 | 0 | 0 | feet/1000 sf | 1068.6026 | 1085.6026 | 1085.6026 | 0.19866 | 0.20186 | 0.20186 | 0 | 0 | 0 | 1068.6026 | 1085.6026 | 1085.6026 | 0.19866 | 0.20186 | 0.20186 | 0 | 0 | 0 | 58 | 4 | 4 | 4 | 1.3333 | 0.5 | 2.25 | 0 | 0 | 7.36 | 0 | 0 | 0 | 0 | 0 | 5.0132 | 5.0132 | 0 | 0 | [7 empty] | None | None | None | None
M-020 | ComRefrig - Door Gasket (Walk-In Refrigerator) | SCE | COM | Electric | COMComRefrig - Door Gasket (Walk-In Refrigerator) | Tight-fitting door gasket for glass or solid doors to walk-in cooler or freezer | Deteriorated door gasket for glass or solid doors to walk-in cooler or freezer | Deteriorated door gasket for glass or solid doors to walk-in cooler or freezer | ComRefrig | Storage | Ref_Storage | DoorGasket | Walk_In | 0 | 0 | 0 | 0.19 | 43 | NA | 1 | NA | feet | ECC | EDUCATION - COMMUNITY COLLEGE | Existing | CZ06 | Los Angeles Area (CZ06) |  |  |  | 1000 sf | 0 | 0 | 0 | feet/1000 sf | 864.9899 | 882.9899 | 882.9899 | 0.16004 | 0.16324 | 0.16324 | 0 | 0 | 0 | 864.9899 | 882.9899 | 882.9899 | 0.16004 | 0.16324 | 0.16324 | 0 | 0 | 0 | 58 | 4 | 4 | 4 | 1.3333 | 0.5 | 2.25 | 0 | 0 | 7.36 | 0 | 0 | 0 | 0 | 0 | 5.0132 | 5.0132 | 0 | 0 | [7 empty] | None | None | None | None
M-020 | ComRefrig - Door Gasket (Walk-In Refrigerator) | SCE | COM | Electric | COMComRefrig - Door Gasket (Walk-In Refrigerator) | Tight-fitting door gasket for glass or solid doors to walk-in cooler or freezer | Deteriorated door gasket for glass or solid doors to walk-in cooler or freezer | Deteriorated door gasket for glass or solid doors to walk-in cooler or freezer | ComRefrig | Storage | Ref_Storage | DoorGasket | Walk_In | 0 | 0 | 0 | 0.19 | 43 | NA | 1 | NA | feet | ECC | EDUCATION - COMMUNITY COLLEGE | Existing | CZ08 | El Toro Area (CZ08) |  |  |  | 1000 sf | 0 | 0 | 0 | feet/1000 sf | 937.3269 | 956.3269 | 956.3269 | 0.17234 | 0.17574 | 0.17574 | 0 | 0 | 0 | 937.3269 | 956.3269 | 956.3269 | 0.17234 | 0.17574 | 0.17574 | 0 | 0 | 0 | 58 | 4 | 4 | 4 | 1.3333 | 0.5 | 2.25 | 0 | 0 | 7.36 | 0 | 0 | 0 | 0 | 0 | 5.0132 | 5.0132 | 0 | 0 | [7 empty] | None | None | None | None
M-020 | ComRefrig - Door Gasket (Walk-In Refrigerator) | SCE | COM | Electric | COMComRefrig - Door Gasket (Walk-In Refrigerator) | Tight-fitting door gasket for glass or solid doors to walk-in cooler or freezer | Deteriorated door gasket for glass or solid doors to walk-in cooler or freezer | Deteriorated door gasket for glass or solid doors to walk-in cooler or freezer | ComRefrig | Storage | Ref_Storage | DoorGasket | Walk_In | 0 | 0 | 0 | 0.19 | 43 | NA | 1 | NA | feet | ECC | EDUCATION - COMMUNITY COLLEGE | Existing | CZ09 | Pasadena Area (CZ09) |  |  |  | 1000 sf | 0 | 0 | 0 | feet/1000 sf | 1001.6606 | 1021.6606 | 1021.6606 | 0.18605 | 0.18965 | 0.18965 | 0 | 0 | 0 | 1001.6606 | 1021.6606 | 1021.6606 | 0.18605 | 0.18965 | 0.18965 | 0 | 0 | 0 | 58 | 4 | 4 | 4 | 1.3333 | 0.5 | 2.25 | 0 | 0 | 7.36 | 0 | 0 | 0 | 0 | 0 | 5.0132 | 5.0132 | 0 | 0 | [7 empty] | None | None | None | None
M-020 | ComRefrig - Door Gasket (Walk-In Refrigerator) | SCE | COM | Electric | COMComRefrig - Door Gasket (Walk-In Refrigerator) | Tight-fitting door gasket for glass or solid doors to walk-in cooler or freezer | Deteriorated door gasket for glass or solid doors to walk-in cooler or freezer | Deteriorated door gasket for glass or solid doors to walk-in cooler or freezer | ComRefrig | Storage | Ref_Storage | DoorGasket | Walk_In | 0 | 0 | 0 | 0.19 | 43 | NA | 1 | NA | feet | ECC | EDUCATION - COMMUNITY COLLEGE | Existing | CZ10 | San Bernardino Area (CZ10) |  |  |  | 1000 sf | 0 | 0 | 0 | feet/1000 sf | 1090.5206 | 1111.5206 | 1111.5206 | 0.20467 | 0.20857 | 0.20857 | 0 | 0 | 0 | 1090.5206 | 1111.5206 | 1111.5206 | 0.20467 | 0.20857 | 0.20857 | 0 | 0 | 0 | 58 | 4 | 4 | 4 | 1.3333 | 0.5 | 2.25 | 0 | 0 | 7.36 | 0 | 0 | 0 | 0 | 0 | 5.0132 | 5.0132 | 0 | 0 | [7 empty] | None | None | None | None
M-020 | ComRefrig - Door Gasket (Walk-In Refrigerator) | SCE | COM | Electric | COMComRefrig - Door Gasket (Walk-In Refrigerator) | Tight-fitting door gasket for glass or solid doors to walk-in cooler or freezer | Deteriorated door gasket for glass or solid doors to walk-in cooler or freezer | Deteriorated door gasket for glass or solid doors to walk-in cooler or freezer | ComRefrig | Storage | Ref_Storage | DoorGasket | Walk_In | 0 | 0 | 0 | 0.19 | 43 | NA | 1 | NA | feet | ECC | EDUCATION - COMMUNITY COLLEGE | Existing | CZ13 | Fresno Area (CZ13) |  |  |  | 1000 sf | 0 | 0 | 0 | feet/1000 sf | 1109.8623 | 1131.8623 | 1131.8623 | 0.20809 | 0.21199 | 0.21199 | 0 | 0 | 0 | 1109.8623 | 1131.8623 | 1131.8623 | 0.20809 | 0.21199 | 0.21199 | 0 | 0 | 0 | 58 | 4 | 4 | 4 | 1.3333 | 0.5 | 2.25 | 0 | 0 | 7.36 | 0 | 0 | 0 | 0 | 0 | 5.0132 | 5.0132 | 0 | 0 | [7 empty] | None | None | None | None
M-020 | ComRefrig - Door Gasket (Walk-In Refrigerator) | SCE | COM | Electric | COMComRefrig - Door Gasket (Walk-In Refrigerator) | Tight-fitting door gasket for glass or solid doors to walk-in cooler or freezer | Deteriorated door gasket for glass or solid doors to walk-in cooler or freezer | Deteriorated door gasket for glass or solid doors to walk-in cooler or freezer | ComRefrig | Storage | Ref_Storage | DoorGasket | Walk_In | 0 | 0 | 0 | 0.19 | 43 | NA | 1 | NA | feet | ECC | EDUCATION - COMMUNITY COLLEGE | Existing | CZ14 | China Lake Area (CZ14) |  |  |  | 1000 sf | 0 | 0 | 0 | feet/1000 sf | 1236.4439 | 1259.4439 | 1259.4439 | 0.23419 | 0.23849 | 0.23849 | 0 | 0 | 0 | 1236.4439 | 1259.4439 | 1259.4439 | 0.23419 | 0.23849 | 0.23849 | 0 | 0 | 0 | 58 | 4 | 4 | 4 | 1.3333 | 0.5 | 2.25 | 0 | 0 | 7.36 | 0 | 0 | 0 | 0 | 0 | 5.0132 | 5.0132 | 0 | 0 | [7 empty] | None | None | None | None
M-020 | ComRefrig - Door Gasket (Walk-In Refrigerator) | SCE | COM | Electric | COMComRefrig - Door Gasket (Walk-In Refrigerator) | Tight-fitting door gasket for glass or solid doors to walk-in cooler or freezer | Deteriorated door gasket for glass or solid doors to walk-in cooler or freezer | Deteriorated door gasket for glass or solid doors to walk-in cooler or freezer | ComRefrig | Storage | Ref_Storage | DoorGasket | Walk_In | 0 | 0 | 0 | 0.19 | 43 | NA | 1 | NA | feet | ECC | EDUCATION - COMMUNITY COLLEGE | Existing | CZ15 | Blythe Area (CZ15) |  |  |  | 1000 sf | 0 | 0 | 0 | feet/1000 sf | 1438.1315 | 1465.1315 | 1465.1315 | 0.24693 | 0.25143 | 0.25143 | 0 | 0 | 0 | 1438.1315 | 1465.1315 | 1465.1315 | 0.24693 | 0.25143 | 0.25143 | 0 | 0 | 0 | 58 | 4 | 4 | 4 | 1.3333 | 0.5 | 2.25 | 0 | 0 | 7.36 | 0 | 0 | 0 | 0 | 0 | 5.0132 | 5.0132 | 0 | 0 | [7 empty] | None | None | None | None
M-020 | ComRefrig - Door Gasket (Walk-In Refrigerator) | SCE | COM | Electric | COMComRefrig - Door Gasket (Walk-In Refrigerator) | Tight-fitting door gasket for glass or solid doors to walk-in cooler or freezer | Deteriorated door gasket for glass or solid doors to walk-in cooler or freezer | Deteriorated door gasket for glass or solid doors to walk-in cooler or freezer | ComRefrig | Storage | Ref_Storage | DoorGasket | Walk_In | 0 | 0 | 0 | 0.19 | 43 | NA | 1 | NA | feet | ECC | EDUCATION - COMMUNITY COLLEGE | Existing | CZ16 | Mount Shasta Area (CZ16) |  |  |  | 1000 sf | 0 | 0 | 0 | feet/1000 sf | 838.8852 | 855.8852 | 855.8852 | 0.17234 | 0.17574 | 0.17574 | 0 | 0 | 0 | 838.8852 | 855.8852 | 855.8852 | 0.17234 | 0.17574 | 0.17574 | 0 | 0 | 0 | 58 | 4 | 4 | 4 | 1.3333 | 0.5 | 2.25 | 0 | 0 | 7.36 | 0 | 0 | 0 | 0 | 0 | 5.0132 | 5.0132 | 0 | 0 | [7 empty] | None | None | None | None
M-020 | ComRefrig - Door Gasket (Walk-In Refrigerator) | SDGE | COM | Electric | COMComRefrig - Door Gasket (Walk-In Refrigerator) | Tight-fitting door gasket for glass or solid doors to walk-in cooler or freezer | Deteriorated door gasket for glass or solid doors to walk-in cooler or freezer | Deteriorated door gasket for glass or solid doors to walk-in cooler or freezer | ComRefrig | Storage | Ref_Storage | DoorGasket | Walk_In | 0 | 0 | 0 | 0.19 | 43 | NA | 1 | NA | feet | ECC | EDUCATION - COMMUNITY COLLEGE | Existing | CZ06 | Los Angeles Area (CZ06) |  |  |  | 1000 sf | 0 | 0 | 0 | feet/1000 sf | 864.9899 | 882.9899 | 882.9899 | 0.16004 | 0.16324 | 0.16324 | 0 | 0 | 0 | 864.9899 | 882.9899 | 882.9899 | 0.16004 | 0.16324 | 0.16324 | 0 | 0 | 0 | 58 | 4 | 4 | 4 | 1.3333 | 0.5 | 2.25 | 0 | 0 | 7.36 | 0 | 0 | 0 | 0 | 0 | 4.8374 | 4.8374 | 0 | 0 | [7 empty] | None | None | None | None
M-020 | ComRefrig - Door Gasket (Walk-In Refrigerator) | SDGE | COM | Electric | COMComRefrig - Door Gasket (Walk-In Refrigerator) | Tight-fitting door gasket for glass or solid doors to walk-in cooler or freezer | Deteriorated door gasket for glass or solid doors to walk-in cooler or freezer | Deteriorated door gasket for glass or solid doors to walk-in cooler or freezer | ComRefrig | Storage | Ref_Storage | DoorGasket | Walk_In | 0 | 0 | 0 | 0.19 | 43 | NA | 1 | NA | feet | ECC | EDUCATION - COMMUNITY COLLEGE | Existing | CZ07 | San Diego Area (CZ07) |  |  |  | 1000 sf | 0 | 0 | 0 | feet/1000 sf | 1067.6026 | 1085.6026 | 1085.6026 | 0.19866 | 0.20186 | 0.20186 | 0 | 0 | 0 | 1067.6026 | 1085.6026 | 1085.6026 | 0.19866 | 0.20186 | 0.20186 | 0 | 0 | 0 | 58 | 4 | 4 | 4 | 1.3333 | 0.5 | 2.25 | 0 | 0 | 7.36 | 0 | 0 | 0 | 0 | 0 | 4.8374 | 4.8374 | 0 | 0 | [7 empty] | None | None | None | None
M-020 | ComRefrig - Door Gasket (Walk-In Refrigerator) | SDGE | COM | Electric | COMComRefrig - Door Gasket (Walk-In Refrigerator) | Tight-fitting door gasket for glass or solid doors to walk-in cooler or freezer | Deteriorated door gasket for glass or solid doors to walk-in cooler or freezer | Deteriorated door gasket for glass or solid doors to walk-in cooler or freezer | ComRefrig | Storage | Ref_Storage | DoorGasket | Walk_In | 0 | 0 | 0 | 0.19 | 43 | NA | 1 | NA | feet | ECC | EDUCATION - COMMUNITY COLLEGE | Existing | CZ08 | El Toro Area (CZ08) |  |  |  | 1000 sf | 0 | 0 | 0 | feet/1000 sf | 937.3269 | 956.3269 | 956.3269 | 0.17234 | 0.17574 | 0.17574 | 0 | 0 | 0 | 937.3269 | 956.3269 | 956.3269 | 0.17234 | 0.17574 | 0.17574 | 0 | 0 | 0 | 58 | 4 | 4 | 4 | 1.3333 | 0.5 | 2.25 | 0 | 0 | 7.36 | 0 | 0 | 0 | 0 | 0 | 4.8374 | 4.8374 | 0 | 0 | [7 empty] | None | None | None | None
M-020 | ComRefrig - Door Gasket (Walk-In Refrigerator) | SDGE | COM | Electric | COMComRefrig - Door Gasket (Walk-In Refrigerator) | Tight-fitting door gasket for glass or solid doors to walk-in cooler or freezer | Deteriorated door gasket for glass or solid doors to walk-in cooler or freezer | Deteriorated door gasket for glass or solid doors to walk-in cooler or freezer | ComRefrig | Storage | Ref_Storage | DoorGasket | Walk_In | 0 | 0 | 0 | 0.19 | 43 | NA | 1 | NA | feet | ECC | EDUCATION - COMMUNITY COLLEGE | Existing | CZ10 | San Bernardino Area (CZ10) |  |  |  | 1000 sf | 0 | 0 | 0 | feet/1000 sf | 1090.5206 | 1111.5206 | 1111.5206 | 0.20467 | 0.20857 | 0.20857 | 0 | 0 | 0 | 1090.5206 | 1111.5206 | 1111.5206 | 0.20467 | 0.20857 | 0.20857 | 0 | 0 | 0 | 58 | 4 | 4 | 4 | 1.3333 | 0.5 | 2.25 | 0 | 0 | 7.36 | 0 | 0 | 0 | 0 | 0 | 4.8374 | 4.8374 | 0 | 0 | [7 empty] | None | None | None | None
M-020 | ComRefrig - Door Gasket (Walk-In Refrigerator) | SDGE | COM | Electric | COMComRefrig - Door Gasket (Walk-In Refrigerator) | Tight-fitting door gasket for glass or solid doors to walk-in cooler or freezer | Deteriorated door gasket for glass or solid doors to walk-in cooler or freezer | Deteriorated door gasket for glass or solid doors to walk-in cooler or freezer | ComRefrig | Storage | Ref_Storage | DoorGasket | Walk_In | 0 | 0 | 0 | 0.19 | 43 | NA | 1 | NA | feet | ECC | EDUCATION - COMMUNITY COLLEGE | Existing | CZ14 | China Lake Area (CZ14) |  |  |  | 1000 sf | 0 | 0 | 0 | feet/1000 sf | 1236.4439 | 1259.4439 | 1259.4439 | 0.23419 | 0.23849 | 0.23849 | 0 | 0 | 0 | 1236.4439 | 1259.4439 | 1259.4439 | 0.23419 | 0.23849 | 0.23849 | 0 | 0 | 0 | 58 | 4 | 4 | 4 | 1.3333 | 0.5 | 2.25 | 0 | 0 | 7.36 | 0 | 0 | 0 | 0 | 0 | 4.8374 | 4.8374 | 0 | 0 | [7 empty] | None | None | None | None
M-020 | ComRefrig - Door Gasket (Walk-In Refrigerator) | SDGE | COM | Electric | COMComRefrig - Door Gasket (Walk-In Refrigerator) | Tight-fitting door gasket for glass or solid doors to walk-in cooler or freezer | Deteriorated door gasket for glass or solid doors to walk-in cooler or freezer | Deteriorated door gasket for glass or solid doors to walk-in cooler or freezer | ComRefrig | Storage | Ref_Storage | DoorGasket | Walk_In | 0 | 0 | 0 | 0.19 | 43 | NA | 1 | NA | feet | ECC | EDUCATION - COMMUNITY COLLEGE | Existing | CZ15 | Blythe Area (CZ15) |  |  |  | 1000 sf | 0 | 0 | 0 | feet/1000 sf | 1438.1315 | 1465.1315 | 1465.1315 | 0.24693 | 0.25143 | 0.25143 | 0 | 0 | 0 | 1438.1315 | 1465.1315 | 1465.1315 | 0.24693 | 0.25143 | 0.25143 | 0 | 0 | 0 | 58 | 4 | 4 | 4 | 1.3333 | 0.5 | 2.25 | 0 | 0 | 7.36 | 0 | 0 | 0 | 0 | 0 | 4.8374 | 4.8374 | 0 | 0 | [7 empty] | None | None | None | None
M-020 | ComRefrig - Door Gasket (Walk-In Refrigerator) | PGE | COM | Electric | COMComRefrig - Door Gasket (Walk-In Refrigerator) | Tight-fitting door gasket for glass or solid doors to walk-in cooler or freezer | Deteriorated door gasket for glass or solid doors to walk-in cooler or freezer | Deteriorated door gasket for glass or solid doors to walk-in cooler or freezer | ComRefrig | Storage | Ref_Storage | DoorGasket | Walk_In | 0 | 0 | 0 | 0.19 | 43 | NA | 1 | NA | feet | EPR | EDUCATION - PRIMARY SCHOOL | Existing | CZ01 | Arcata Area (CZ01) |  |  |  | 1000 sf | 0 | 0 | 0 | feet/1000 sf | 1071.6026 | 1085.6026 | 1085.6026 | 0.19916 | 0.20186 | 0.20186 | 0 | 0 | 0 | 1071.6026 | 1085.6026 | 1085.6026 | 0.19916 | 0.20186 | 0.20186 | 0 | 0 | 0 | 58 | 4 | 4 | 4 | 1.3333 | 0.5 | 2.25 | 0 | 0 | 7.36 | 0 | 0 | 0 | 0 | 0 | 5.012 | 5.012 | 0 | 0 | [7 empty] | None | None | None | None
M-020 | ComRefrig - Door Gasket (Walk-In Refrigerator) | PGE | COM | Electric | COMComRefrig - Door Gasket (Walk-In Refrigerator) | Tight-fitting door gasket for glass or solid doors to walk-in cooler or freezer | Deteriorated door gasket for glass or solid doors to walk-in cooler or freezer | Deteriorated door gasket for glass or solid doors to walk-in cooler or freezer | ComRefrig | Storage | Ref_Storage | DoorGasket | Walk_In | 0 | 0 | 0 | 0.19 | 43 | NA | 1 | NA | feet | EPR | EDUCATION - PRIMARY SCHOOL | Existing | CZ05 | Santa Maria Area (CZ05) |  |  |  | 1000 sf | 0 | 0 | 0 | feet/1000 sf | 1068.6026 | 1085.6026 | 1085.6026 | 0.19866 | 0.20186 | 0.20186 | 0 | 0 | 0 | 1068.6026 | 1085.6026 | 1085.6026 | 0.19866 | 0.20186 | 0.20186 | 0 | 0 | 0 | 58 | 4 | 4 | 4 | 1.3333 | 0.5 | 2.25 | 0 | 0 | 7.36 | 0 | 0 | 0 | 0 | 0 | 5.012 | 5.012 | 0 | 0 | [7 empty] | None | None | None | None
M-020 | ComRefrig - Door Gasket (Walk-In Refrigerator) | PGE | COM | Electric | COMComRefrig - Door Gasket (Walk-In Refrigerator) | Tight-fitting door gasket for glass or solid doors to walk-in cooler or freezer | Deteriorated door gasket for glass or solid doors to walk-in cooler or freezer | Deteriorated door gasket for glass or solid doors to walk-in cooler or freezer | ComRefrig | Storage | Ref_Storage | DoorGasket | Walk_In | 0 | 0 | 0 | 0.19 | 43 | NA | 1 | NA | feet | EPR | EDUCATION - PRIMARY SCHOOL | Existing | CZ11 | Red Bluff Area (CZ11) |  |  |  | 1000 sf | 0 | 0 | 0 | feet/1000 sf | 1063.6026 | 1085.6026 | 1085.6026 | 0.19776 | 0.20186 | 0.20186 | 0 | 0 | 0 | 1063.6026 | 1085.6026 | 1085.6026 | 0.19776 | 0.20186 | 0.20186 | 0 | 0 | 0 | 58 | 4 | 4 | 4 | 1.3333 | 0.5 | 2.25 | 0 | 0 | 7.36 | 0 | 0 | 0 | 0 | 0 | 5.012 | 5.012 | 0 | 0 | [7 empty] | None | None | None | None
M-020 | ComRefrig - Door Gasket (Walk-In Refrigerator) | PGE | COM | Electric | COMComRefrig - Door Gasket (Walk-In Refrigerator) | Tight-fitting door gasket for glass or solid doors to walk-in cooler or freezer | Deteriorated door gasket for glass or solid doors to walk-in cooler or freezer | Deteriorated door gasket for glass or solid doors to walk-in cooler or freezer | ComRefrig | Storage | Ref_Storage | DoorGasket | Walk_In | 0 | 0 | 0 | 0.19 | 43 | NA | 1 | NA | feet | EPR | EDUCATION - PRIMARY SCHOOL | Existing | CZ12 | Sacramento Area (CZ12) |  |  |  | 1000 sf | 0 | 0 | 0 | feet/1000 sf | 1064.6026 | 1085.6026 | 1085.6026 | 0.19796 | 0.20186 | 0.20186 | 0 | 0 | 0 | 1064.6026 | 1085.6026 | 1085.6026 | 0.19796 | 0.20186 | 0.20186 | 0 | 0 | 0 | 58 | 4 | 4 | 4 | 1.3333 | 0.5 | 2.25 | 0 | 0 | 7.36 | 0 | 0 | 0 | 0 | 0 | 5.012 | 5.012 | 0 | 0 | [7 empty] | None | None | None | None
M-020 | ComRefrig - Door Gasket (Walk-In Refrigerator) | PGE | COM | Electric | COMComRefrig - Door Gasket (Walk-In Refrigerator) | Tight-fitting door gasket for glass or solid doors to walk-in cooler or freezer | Deteriorated door gasket for glass or solid doors to walk-in cooler or freezer | Deteriorated door gasket for glass or solid doors to walk-in cooler or freezer | ComRefrig | Storage | Ref_Storage | DoorGasket | Walk_In | 0 | 0 | 0 | 0.19 | 43 | NA | 1 | NA | feet | EPR | EDUCATION - PRIMARY SCHOOL | Existing | CZ13 | Fresno Area (CZ13) |  |  |  | 1000 sf | 0 | 0 | 0 | feet/1000 sf | 1109.8623 | 1131.8623 | 1131.8623 | 0.20809 | 0.21199 | 0.21199 | 0 | 0 | 0 | 1109.8623 | 1131.8623 | 1131.8623 | 0.20809 | 0.21199 | 0.21199 | 0 | 0 | 0 | 58 | 4 | 4 | 4 | 1.3333 | 0.5 | 2.25 | 0 | 0 | 7.36 | 0 | 0 | 0 | 0 | 0 | 5.012 | 5.012 | 0 | 0 | [7 empty] | None | None | None | None
M-020 | ComRefrig - Door Gasket (Walk-In Refrigerator) | PGE | COM | Electric | COMComRefrig - Door Gasket (Walk-In Refrigerator) | Tight-fitting door gasket for glass or solid doors to walk-in cooler or freezer | Deteriorated door gasket for glass or solid doors to walk-in cooler or freezer | Deteriorated door gasket for glass or solid doors to walk-in cooler or freezer | ComRefrig | Storage | Ref_Storage | DoorGasket | Walk_In | 0 | 0 | 0 | 0.19 | 43 | NA | 1 | NA | feet | EPR | EDUCATION - PRIMARY SCHOOL | Existing | CZ16 | Mount Shasta Area (CZ16) |  |  |  | 1000 sf | 0 | 0 | 0 | feet/1000 sf | 838.8852 | 855.8852 | 855.8852 | 0.17234 | 0.17574 | 0.17574 | 0 | 0 | 0 | 838.8852 | 855.8852 | 855.8852 | 0.17234 | 0.17574 | 0.17574 | 0 | 0 | 0 | 58 | 4 | 4 | 4 | 1.3333 | 0.5 | 2.25 | 0 | 0 | 7.36 | 0 | 0 | 0 | 0 | 0 | 5.012 | 5.012 | 0 | 0 | [7 empty] | None | None | None | None
M-020 | ComRefrig - Door Gasket (Walk-In Refrigerator) | SCE | COM | Electric | COMComRefrig - Door Gasket (Walk-In Refrigerator) | Tight-fitting door gasket for glass or solid doors to walk-in cooler or freezer | Deteriorated door gasket for glass or solid doors to walk-in cooler or freezer | Deteriorated door gasket for glass or solid doors to walk-in cooler or freezer | ComRefrig | Storage | Ref_Storage | DoorGasket | Walk_In | 0 | 0 | 0 | 0.19 | 43 | NA | 1 | NA | feet | EPR | EDUCATION - PRIMARY SCHOOL | Existing | CZ05 | Santa Maria Area (CZ05) |  |  |  | 1000 sf | 0 | 0 | 0 | feet/1000 sf | 1068.6026 | 1085.6026 | 1085.6026 | 0.19866 | 0.20186 | 0.20186 | 0 | 0 | 0 | 1068.6026 | 1085.6026 | 1085.6026 | 0.19866 | 0.20186 | 0.20186 | 0 | 0 | 0 | 58 | 4 | 4 | 4 | 1.3333 | 0.5 | 2.25 | 0 | 0 | 7.36 | 0 | 0 | 0 | 0 | 0 | 5.0132 | 5.0132 | 0 | 0 | [7 empty] | None | None | None | None
M-020 | ComRefrig - Door Gasket (Walk-In Refrigerator) | SCE | COM | Electric | COMComRefrig - Door Gasket (Walk-In Refrigerator) | Tight-fitting door gasket for glass or solid doors to walk-in cooler or freezer | Deteriorated door gasket for glass or solid doors to walk-in cooler or freezer | Deteriorated door gasket for glass or solid doors to walk-in cooler or freezer | ComRefrig | Storage | Ref_Storage | DoorGasket | Walk_In | 0 | 0 | 0 | 0.19 | 43 | NA | 1 | NA | feet | EPR | EDUCATION - PRIMARY SCHOOL | Existing | CZ06 | Los Angeles Area (CZ06) |  |  |  | 1000 sf | 0 | 0 | 0 | feet/1000 sf | 864.9899 | 882.9899 | 882.9899 | 0.16004 | 0.16324 | 0.16324 | 0 | 0 | 0 | 864.9899 | 882.9899 | 882.9899 | 0.16004 | 0.16324 | 0.16324 | 0 | 0 | 0 | 58 | 4 | 4 | 4 | 1.3333 | 0.5 | 2.25 | 0 | 0 | 7.36 | 0 | 0 | 0 | 0 | 0 | 5.0132 | 5.0132 | 0 | 0 | [7 empty] | None | None | None | None
M-020 | ComRefrig - Door Gasket (Walk-In Refrigerator) | SCE | COM | Electric | COMComRefrig - Door Gasket (Walk-In Refrigerator) | Tight-fitting door gasket for glass or solid doors to walk-in cooler or freezer | Deteriorated door gasket for glass or solid doors to walk-in cooler or freezer | Deteriorated door gasket for glass or solid doors to walk-in cooler or freezer | ComRefrig | Storage | Ref_Storage | DoorGasket | Walk_In | 0 | 0 | 0 | 0.19 | 43 | NA | 1 | NA | feet | EPR | EDUCATION - PRIMARY SCHOOL | Existing | CZ08 | El Toro Area (CZ08) |  |  |  | 1000 sf | 0 | 0 | 0 | feet/1000 sf | 937.3269 | 956.3269 | 956.3269 | 0.17234 | 0.17574 | 0.17574 | 0 | 0 | 0 | 937.3269 | 956.3269 | 956.3269 | 0.17234 | 0.17574 | 0.17574 | 0 | 0 | 0 | 58 | 4 | 4 | 4 | 1.3333 | 0.5 | 2.25 | 0 | 0 | 7.36 | 0 | 0 | 0 | 0 | 0 | 5.0132 | 5.0132 | 0 | 0 | [7 empty] | None | None | None | None
M-020 | ComRefrig - Door Gasket (Walk-In Refrigerator) | SCE | COM | Electric | COMComRefrig - Door Gasket (Walk-In Refrigerator) | Tight-fitting door gasket for glass or solid doors to walk-in cooler or freezer | Deteriorated door gasket for glass or solid doors to walk-in cooler or freezer | Deteriorated door gasket for glass or solid doors to walk-in cooler or freezer | ComRefrig | Storage | Ref_Storage | DoorGasket | Walk_In | 0 | 0 | 0 | 0.19 | 43 | NA | 1 | NA | feet | EPR | EDUCATION - PRIMARY SCHOOL | Existing | CZ09 | Pasadena Area (CZ09) |  |  |  | 1000 sf | 0 | 0 | 0 | feet/1000 sf | 1001.6606 | 1021.6606 | 1021.6606 | 0.18605 | 0.18965 | 0.18965 | 0 | 0 | 0 | 1001.6606 | 1021.6606 | 1021.6606 | 0.18605 | 0.18965 | 0.18965 | 0 | 0 | 0 | 58 | 4 | 4 | 4 | 1.3333 | 0.5 | 2.25 | 0 | 0 | 7.36 | 0 | 0 | 0 | 0 | 0 | 5.0132 | 5.0132 | 0 | 0 | [7 empty] | None | None | None | None
M-020 | ComRefrig - Door Gasket (Walk-In Refrigerator) | SCE | COM | Electric | COMComRefrig - Door Gasket (Walk-In Refrigerator) | Tight-fitting door gasket for glass or solid doors to walk-in cooler or freezer | Deteriorated door gasket for glass or solid doors to walk-in cooler or freezer | Deteriorated door gasket for glass or solid doors to walk-in cooler or freezer | ComRefrig | Storage | Ref_Storage | DoorGasket | Walk_In | 0 | 0 | 0 | 0.19 | 43 | NA | 1 | NA | feet | EPR | EDUCATION - PRIMARY SCHOOL | Existing | CZ10 | San Bernardino Area (CZ10) |  |  |  | 1000 sf | 0 | 0 | 0 | feet/1000 sf | 1090.5206 | 1111.5206 | 1111.5206 | 0.20467 | 0.20857 | 0.20857 | 0 | 0 | 0 | 1090.5206 | 1111.5206 | 1111.5206 | 0.20467 | 0.20857 | 0.20857 | 0 | 0 | 0 | 58 | 4 | 4 | 4 | 1.3333 | 0.5 | 2.25 | 0 | 0 | 7.36 | 0 | 0 | 0 | 0 | 0 | 5.0132 | 5.0132 | 0 | 0 | [7 empty] | None | None | None | None
M-020 | ComRefrig - Door Gasket (Walk-In Refrigerator) | SCE | COM | Electric | COMComRefrig - Door Gasket (Walk-In Refrigerator) | Tight-fitting door gasket for glass or solid doors to walk-in cooler or freezer | Deteriorated door gasket for glass or solid doors to walk-in cooler or freezer | Deteriorated door gasket for glass or solid doors to walk-in cooler or freezer | ComRefrig | Storage | Ref_Storage | DoorGasket | Walk_In | 0 | 0 | 0 | 0.19 | 43 | NA | 1 | NA | feet | EPR | EDUCATION - PRIMARY SCHOOL | Existing | CZ13 | Fresno Area (CZ13) |  |  |  | 1000 sf | 0 | 0 | 0 | feet/1000 sf | 1109.8623 | 1131.8623 | 1131.8623 | 0.20809 | 0.21199 | 0.21199 | 0 | 0 | 0 | 1109.8623 | 1131.8623 | 1131.8623 | 0.20809 | 0.21199 | 0.21199 | 0 | 0 | 0 | 58 | 4 | 4 | 4 | 1.3333 | 0.5 | 2.25 | 0 | 0 | 7.36 | 0 | 0 | 0 | 0 | 0 | 5.0132 | 5.0132 | 0 | 0 | [7 empty] | None | None | None | None
M-020 | ComRefrig - Door Gasket (Walk-In Refrigerator) | SCE | COM | Electric | COMComRefrig - Door Gasket (Walk-In Refrigerator) | Tight-fitting door gasket for glass or solid doors to walk-in cooler or freezer | Deteriorated door gasket for glass or solid doors to walk-in cooler or freezer | Deteriorated door gasket for glass or solid doors to walk-in cooler or freezer | ComRefrig | Storage | Ref_Storage | DoorGasket | Walk_In | 0 | 0 | 0 | 0.19 | 43 | NA | 1 | NA | feet | EPR | EDUCATION - PRIMARY SCHOOL | Existing | CZ14 | China Lake Area (CZ14) |  |  |  | 1000 sf | 0 | 0 | 0 | feet/1000 sf | 1236.4439 | 1259.4439 | 1259.4439 | 0.23419 | 0.23849 | 0.23849 | 0 | 0 | 0 | 1236.4439 | 1259.4439 | 1259.4439 | 0.23419 | 0.23849 | 0.23849 | 0 | 0 | 0 | 58 | 4 | 4 | 4 | 1.3333 | 0.5 | 2.25 | 0 | 0 | 7.36 | 0 | 0 | 0 | 0 | 0 | 5.0132 | 5.0132 | 0 | 0 | [7 empty] | None | None | None | None
M-020 | ComRefrig - Door Gasket (Walk-In Refrigerator) | SCE | COM | Electric | COMComRefrig - Door Gasket (Walk-In Refrigerator) | Tight-fitting door gasket for glass or solid doors to walk-in cooler or freezer | Deteriorated door gasket for glass or solid doors to walk-in cooler or freezer | Deteriorated door gasket for glass or solid doors to walk-in cooler or freezer | ComRefrig | Storage | Ref_Storage | DoorGasket | Walk_In | 0 | 0 | 0 | 0.19 | 43 | NA | 1 | NA | feet | EPR | EDUCATION - PRIMARY SCHOOL | Existing | CZ15 | Blythe Area (CZ15) |  |  |  | 1000 sf | 0 | 0 | 0 | feet/1000 sf | 1438.1315 | 1465.1315 | 1465.1315 | 0.24693 | 0.25143 | 0.25143 | 0 | 0 | 0 | 1438.1315 | 1465.1315 | 1465.1315 | 0.24693 | 0.25143 | 0.25143 | 0 | 0 | 0 | 58 | 4 | 4 | 4 | 1.3333 | 0.5 | 2.25 | 0 | 0 | 7.36 | 0 | 0 | 0 | 0 | 0 | 5.0132 | 5.0132 | 0 | 0 | [7 empty] | None | None | None | None
M-020 | ComRefrig - Door Gasket (Walk-In Refrigerator) | SCE | COM | Electric | COMComRefrig - Door Gasket (Walk-In Refrigerator) | Tight-fitting door gasket for glass or solid doors to walk-in cooler or freezer | Deteriorated door gasket for glass or solid doors to walk-in cooler or freezer | Deteriorated door gasket for glass or solid doors to walk-in cooler or freezer | ComRefrig | Storage | Ref_Storage | DoorGasket | Walk_In | 0 | 0 | 0 | 0.19 | 43 | NA | 1 | NA | feet | EPR | EDUCATION - PRIMARY SCHOOL | Existing | CZ16 | Mount Shasta Area (CZ16) |  |  |  | 1000 sf | 0 | 0 | 0 | feet/1000 sf | 838.8852 | 855.8852 | 855.8852 | 0.17234 | 0.17574 | 0.17574 | 0 | 0 | 0 | 838.8852 | 855.8852 | 855.8852 | 0.17234 | 0.17574 | 0.17574 | 0 | 0 | 0 | 58 | 4 | 4 | 4 | 1.3333 | 0.5 | 2.25 | 0 | 0 | 7.36 | 0 | 0 | 0 | 0 | 0 | 5.0132 | 5.0132 | 0 | 0 | [7 empty] | None | None | None | None
M-020 | ComRefrig - Door Gasket (Walk-In Refrigerator) | SDGE | COM | Electric | COMComRefrig - Door Gasket (Walk-In Refrigerator) | Tight-fitting door gasket for glass or solid doors to walk-in cooler or freezer | Deteriorated door gasket for glass or solid doors to walk-in cooler or freezer | Deteriorated door gasket for glass or solid doors to walk-in cooler or freezer | ComRefrig | Storage | Ref_Storage | DoorGasket | Walk_In | 0 | 0 | 0 | 0.19 | 43 | NA | 1 | NA | feet | EPR | EDUCATION - PRIMARY SCHOOL | Existing | CZ06 | Los Angeles Area (CZ06) |  |  |  | 1000 sf | 0 | 0 | 0 | feet/1000 sf | 864.9899 | 882.9899 | 882.9899 | 0.16004 | 0.16324 | 0.16324 | 0 | 0 | 0 | 864.9899 | 882.9899 | 882.9899 | 0.16004 | 0.16324 | 0.16324 | 0 | 0 | 0 | 58 | 4 | 4 | 4 | 1.3333 | 0.5 | 2.25 | 0 | 0 | 7.36 | 0 | 0 | 0 | 0 | 0 | 4.8374 | 4.8374 | 0 | 0 | [7 empty] | None | None | None | None
M-020 | ComRefrig - Door Gasket (Walk-In Refrigerator) | SDGE | COM | Electric | COMComRefrig - Door Gasket (Walk-In Refrigerator) | Tight-fitting door gasket for glass or solid doors to walk-in cooler or freezer | Deteriorated door gasket for glass or solid doors to walk-in cooler or freezer | Deteriorated door gasket for glass or solid doors to walk-in cooler or freezer | ComRefrig | Storage | Ref_Storage | DoorGasket | Walk_In | 0 | 0 | 0 | 0.19 | 43 | NA | 1 | NA | feet | EPR | EDUCATION - PRIMARY SCHOOL | Existing | CZ07 | San Diego Area (CZ07) |  |  |  | 1000 sf | 0 | 0 | 0 | feet/1000 sf | 1067.6026 | 1085.6026 | 1085.6026 | 0.19866 | 0.20186 | 0.20186 | 0 | 0 | 0 | 1067.6026 | 1085.6026 | 1085.6026 | 0.19866 | 0.20186 | 0.20186 | 0 | 0 | 0 | 58 | 4 | 4 | 4 | 1.3333 | 0.5 | 2.25 | 0 | 0 | 7.36 | 0 | 0 | 0 | 0 | 0 | 4.8374 | 4.8374 | 0 | 0 | [7 empty] | None | None | None | None
M-020 | ComRefrig - Door Gasket (Walk-In Refrigerator) | SDGE | COM | Electric | COMComRefrig - Door Gasket (Walk-In Refrigerator) | Tight-fitting door gasket for glass or solid doors to walk-in cooler or freezer | Deteriorated door gasket for glass or solid doors to walk-in cooler or freezer | Deteriorated door gasket for glass or solid doors to walk-in cooler or freezer | ComRefrig | Storage | Ref_Storage | DoorGasket | Walk_In | 0 | 0 | 0 | 0.19 | 43 | NA | 1 | NA | feet | EPR | EDUCATION - PRIMARY SCHOOL | Existing | CZ08 | El Toro Area (CZ08) |  |  |  | 1000 sf | 0 | 0 | 0 | feet/1000 sf | 937.3269 | 956.3269 | 956.3269 | 0.17234 | 0.17574 | 0.17574 | 0 | 0 | 0 | 937.3269 | 956.3269 | 956.3269 | 0.17234 | 0.17574 | 0.17574 | 0 | 0 | 0 | 58 | 4 | 4 | 4 | 1.3333 | 0.5 | 2.25 | 0 | 0 | 7.36 | 0 | 0 | 0 | 0 | 0 | 4.8374 | 4.8374 | 0 | 0 | [7 empty] | None | None | None | None
M-020 | ComRefrig - Door Gasket (Walk-In Refrigerator) | SDGE | COM | Electric | COMComRefrig - Door Gasket (Walk-In Refrigerator) | Tight-fitting door gasket for glass or solid doors to walk-in cooler or freezer | Deteriorated door gasket for glass or solid doors to walk-in cooler or freezer | Deteriorated door gasket for glass or solid doors to walk-in cooler or freezer | ComRefrig | Storage | Ref_Storage | DoorGasket | Walk_In | 0 | 0 | 0 | 0.19 | 43 | NA | 1 | NA | feet | EPR | EDUCATION - PRIMARY SCHOOL | Existing | CZ10 | San Bernardino Area (CZ10) |  |  |  | 1000 sf | 0 | 0 | 0 | feet/1000 sf | 1090.5206 | 1111.5206 | 1111.5206 | 0.20467 | 0.20857 | 0.20857 | 0 | 0 | 0 | 1090.5206 | 1111.5206 | 1111.5206 | 0.20467 | 0.20857 | 0.20857 | 0 | 0 | 0 | 58 | 4 | 4 | 4 | 1.3333 | 0.5 | 2.25 | 0 | 0 | 7.36 | 0 | 0 | 0 | 0 | 0 | 4.8374 | 4.8374 | 0 | 0 | [7 empty] | None | None | None | None
M-020 | ComRefrig - Door Gasket (Walk-In Refrigerator) | SDGE | COM | Electric | COMComRefrig - Door Gasket (Walk-In Refrigerator) | Tight-fitting door gasket for glass or solid doors to walk-in cooler or freezer | Deteriorated door gasket for glass or solid doors to walk-in cooler or freezer | Deteriorated door gasket for glass or solid doors to walk-in cooler or freezer | ComRefrig | Storage | Ref_Storage | DoorGasket | Walk_In | 0 | 0 | 0 | 0.19 | 43 | NA | 1 | NA | feet | EPR | EDUCATION - PRIMARY SCHOOL | Existing | CZ14 | China Lake Area (CZ14) |  |  |  | 1000 sf | 0 | 0 | 0 | feet/1000 sf | 1236.4439 | 1259.4439 | 1259.4439 | 0.23419 | 0.23849 | 0.23849 | 0 | 0 | 0 | 1236.4439 | 1259.4439 | 1259.4439 | 0.23419 | 0.23849 | 0.23849 | 0 | 0 | 0 | 58 | 4 | 4 | 4 | 1.3333 | 0.5 | 2.25 | 0 | 0 | 7.36 | 0 | 0 | 0 | 0 | 0 | 4.8374 | 4.8374 | 0 | 0 | [7 empty] | None | None | None | None
M-020 | ComRefrig - Door Gasket (Walk-In Refrigerator) | SDGE | COM | Electric | COMComRefrig - Door Gasket (Walk-In Refrigerator) | Tight-fitting door gasket for glass or solid doors to walk-in cooler or freezer | Deteriorated door gasket for glass or solid doors to walk-in cooler or freezer | Deteriorated door gasket for glass or solid doors to walk-in cooler or freezer | ComRefrig | Storage | Ref_Storage | DoorGasket | Walk_In | 0 | 0 | 0 | 0.19 | 43 | NA | 1 | NA | feet | EPR | EDUCATION - PRIMARY SCHOOL | Existing | CZ15 | Blythe Area (CZ15) |  |  |  | 1000 sf | 0 | 0 | 0 | feet/1000 sf | 1438.1315 | 1465.1315 | 1465.1315 | 0.24693 | 0.25143 | 0.25143 | 0 | 0 | 0 | 1438.1315 | 1465.1315 | 1465.1315 | 0.24693 | 0.25143 | 0.25143 | 0 | 0 | 0 | 58 | 4 | 4 | 4 | 1.3333 | 0.5 | 2.25 | 0 | 0 | 7.36 | 0 | 0 | 0 | 0 | 0 | 4.8374 | 4.8374 | 0 | 0 | [7 empty] | None | None | None | None
M-020 | ComRefrig - Door Gasket (Walk-In Refrigerator) | PGE | COM | Electric | COMComRefrig - Door Gasket (Walk-In Refrigerator) | Tight-fitting door gasket for glass or solid doors to walk-in cooler or freezer | Deteriorated door gasket for glass or solid doors to walk-in cooler or freezer | Deteriorated door gasket for glass or solid doors to walk-in cooler or freezer | ComRefrig | Storage | Ref_Storage | DoorGasket | Walk_In | 0 | 0 | 0 | 0.19 | 43 | NA | 1 | NA | feet | ERC | EDUCATION - RELOCATABLE CLASSROOM | Existing | CZ01 | Arcata Area (CZ01) |  |  |  | 1000 sf | 0 | 0 | 0 | feet/1000 sf | 1071.6026 | 1085.6026 | 1085.6026 | 0.19916 | 0.20186 | 0.20186 | 0 | 0 | 0 | 1071.6026 | 1085.6026 | 1085.6026 | 0.19916 | 0.20186 | 0.20186 | 0 | 0 | 0 | 58 | 4 | 4 | 4 | 1.3333 | 0.5 | 2.25 | 0 | 0 | 7.36 | 0 | 0 | 0 | 0 | 0 | 5.012 | 5.012 | 0 | 0 | [7 empty] | None | None | None | None
M-020 | ComRefrig - Door Gasket (Walk-In Refrigerator) | PGE | COM | Electric | COMComRefrig - Door Gasket (Walk-In Refrigerator) | Tight-fitting door gasket for glass or solid doors to walk-in cooler or freezer | Deteriorated door gasket for glass or solid doors to walk-in cooler or freezer | Deteriorated door gasket for glass or solid doors to walk-in cooler or freezer | ComRefrig | Storage | Ref_Storage | DoorGasket | Walk_In | 0 | 0 | 0 | 0.19 | 43 | NA | 1 | NA | feet | ERC | EDUCATION - RELOCATABLE CLASSROOM | Existing | CZ02 | Santa Rosa Area (CZ02) |  |  |  | 1000 sf | 0 | 0 | 0 | feet/1000 sf | 1065.6026 | 1085.6026 | 1085.6026 | 0.19816 | 0.20186 | 0.20186 | 0 | 0 | 0 | 1065.6026 | 1085.6026 | 1085.6026 | 0.19816 | 0.20186 | 0.20186 | 0 | 0 | 0 | 58 | 4 | 4 | 4 | 1.3333 | 0.5 | 2.25 | 0 | 0 | 7.36 | 0 | 0 | 0 | 0 | 0 | 5.012 | 5.012 | 0 | 0 | [7 empty] | None | None | None | None
M-020 | ComRefrig - Door Gasket (Walk-In Refrigerator) | PGE | COM | Electric | COMComRefrig - Door Gasket (Walk-In Refrigerator) | Tight-fitting door gasket for glass or solid doors to walk-in cooler or freezer | Deteriorated door gasket for glass or solid doors to walk-in cooler or freezer | Deteriorated door gasket for glass or solid doors to walk-in cooler or freezer | ComRefrig | Storage | Ref_Storage | DoorGasket | Walk_In | 0 | 0 | 0 | 0.19 | 43 | NA | 1 | NA | feet | ERC | EDUCATION - RELOCATABLE CLASSROOM | Existing | CZ03 | Oakland Area (CZ03) |  |  |  | 1000 sf | 0 | 0 | 0 | feet/1000 sf | 1067.6026 | 1085.6026 | 1085.6026 | 0.19846 | 0.20186 | 0.20186 | 0 | 0 | 0 | 1067.6026 | 1085.6026 | 1085.6026 | 0.19846 | 0.20186 | 0.20186 | 0 | 0 | 0 | 58 | 4 | 4 | 4 | 1.3333 | 0.5 | 2.25 | 0 | 0 | 7.36 | 0 | 0 | 0 | 0 | 0 | 5.012 | 5.012 | 0 | 0 | [7 empty] | None | None | None | None
M-020 | ComRefrig - Door Gasket (Walk-In Refrigerator) | PGE | COM | Electric | COMComRefrig - Door Gasket (Walk-In Refrigerator) | Tight-fitting door gasket for glass or solid doors to walk-in cooler or freezer | Deteriorated door gasket for glass or solid doors to walk-in cooler or freezer | Deteriorated door gasket for glass or solid doors to walk-in cooler or freezer | ComRefrig | Storage | Ref_Storage | DoorGasket | Walk_In | 0 | 0 | 0 | 0.19 | 43 | NA | 1 | NA | feet | ERC | EDUCATION - RELOCATABLE CLASSROOM | Existing | CZ04 | Sunnyvale Area (CZ04) |  |  |  | 1000 sf | 0 | 0 | 0 | feet/1000 sf | 1066.6026 | 1085.6026 | 1085.6026 | 0.19866 | 0.20186 | 0.20186 | 0 | 0 | 0 | 1066.6026 | 1085.6026 | 1085.6026 | 0.19866 | 0.20186 | 0.20186 | 0 | 0 | 0 | 58 | 4 | 4 | 4 | 1.3333 | 0.5 | 2.25 | 0 | 0 | 7.36 | 0 | 0 | 0 | 0 | 0 | 5.012 | 5.012 | 0 | 0 | [7 empty] | None | None | None | None
M-020 | ComRefrig - Door Gasket (Walk-In Refrigerator) | PGE | COM | Electric | COMComRefrig - Door Gasket (Walk-In Refrigerator) | Tight-fitting door gasket for glass or solid doors to walk-in cooler or freezer | Deteriorated door gasket for glass or solid doors to walk-in cooler or freezer | Deteriorated door gasket for glass or solid doors to walk-in cooler or freezer | ComRefrig | Storage | Ref_Storage | DoorGasket | Walk_In | 0 | 0 | 0 | 0.19 | 43 | NA | 1 | NA | feet | ERC | EDUCATION - RELOCATABLE CLASSROOM | Existing | CZ05 | Santa Maria Area (CZ05) |  |  |  | 1000 sf | 0 | 0 | 0 | feet/1000 sf | 1068.6026 | 1085.6026 | 1085.6026 | 0.19866 | 0.20186 | 0.20186 | 0 | 0 | 0 | 1068.6026 | 1085.6026 | 1085.6026 | 0.19866 | 0.20186 | 0.20186 | 0 | 0 | 0 | 58 | 4 | 4 | 4 | 1.3333 | 0.5 | 2.25 | 0 | 0 | 7.36 | 0 | 0 | 0 | 0 | 0 | 5.012 | 5.012 | 0 | 0 | [7 empty] | None | None | None | None
M-020 | ComRefrig - Door Gasket (Walk-In Refrigerator) | PGE | COM | Electric | COMComRefrig - Door Gasket (Walk-In Refrigerator) | Tight-fitting door gasket for glass or solid doors to walk-in cooler or freezer | Deteriorated door gasket for glass or solid doors to walk-in cooler or freezer | Deteriorated door gasket for glass or solid doors to walk-in cooler or freezer | ComRefrig | Storage | Ref_Storage | DoorGasket | Walk_In | 0 | 0 | 0 | 0.19 | 43 | NA | 1 | NA | feet | ERC | EDUCATION - RELOCATABLE CLASSROOM | Existing | CZ11 | Red Bluff Area (CZ11) |  |  |  | 1000 sf | 0 | 0 | 0 | feet/1000 sf | 1063.6026 | 1085.6026 | 1085.6026 | 0.19776 | 0.20186 | 0.20186 | 0 | 0 | 0 | 1063.6026 | 1085.6026 | 1085.6026 | 0.19776 | 0.20186 | 0.20186 | 0 | 0 | 0 | 58 | 4 | 4 | 4 | 1.3333 | 0.5 | 2.25 | 0 | 0 | 7.36 | 0 | 0 | 0 | 0 | 0 | 5.012 | 5.012 | 0 | 0 | [7 empty] | None | None | None | None
M-020 | ComRefrig - Door Gasket (Walk-In Refrigerator) | PGE | COM | Electric | COMComRefrig - Door Gasket (Walk-In Refrigerator) | Tight-fitting door gasket for glass or solid doors to walk-in cooler or freezer | Deteriorated door gasket for glass or solid doors to walk-in cooler or freezer | Deteriorated door gasket for glass or solid doors to walk-in cooler or freezer | ComRefrig | Storage | Ref_Storage | DoorGasket | Walk_In | 0 | 0 | 0 | 0.19 | 43 | NA | 1 | NA | feet | ERC | EDUCATION - RELOCATABLE CLASSROOM | Existing | CZ12 | Sacramento Area (CZ12) |  |  |  | 1000 sf | 0 | 0 | 0 | feet/1000 sf | 1064.6026 | 1085.6026 | 1085.6026 | 0.19796 | 0.20186 | 0.20186 | 0 | 0 | 0 | 1064.6026 | 1085.6026 | 1085.6026 | 0.19796 | 0.20186 | 0.20186 | 0 | 0 | 0 | 58 | 4 | 4 | 4 | 1.3333 | 0.5 | 2.25 | 0 | 0 | 7.36 | 0 | 0 | 0 | 0 | 0 | 5.012 | 5.012 | 0 | 0 | [7 empty] | None | None | None | None
M-020 | ComRefrig - Door Gasket (Walk-In Refrigerator) | PGE | COM | Electric | COMComRefrig - Door Gasket (Walk-In Refrigerator) | Tight-fitting door gasket for glass or solid doors to walk-in cooler or freezer | Deteriorated door gasket for glass or solid doors to walk-in cooler or freezer | Deteriorated door gasket for glass or solid doors to walk-in cooler or freezer | ComRefrig | Storage | Ref_Storage | DoorGasket | Walk_In | 0 | 0 | 0 | 0.19 | 43 | NA | 1 | NA | feet | ERC | EDUCATION - RELOCATABLE CLASSROOM | Existing | CZ13 | Fresno Area (CZ13) |  |  |  | 1000 sf | 0 | 0 | 0 | feet/1000 sf | 1109.8623 | 1131.8623 | 1131.8623 | 0.20809 | 0.21199 | 0.21199 | 0 | 0 | 0 | 1109.8623 | 1131.8623 | 1131.8623 | 0.20809 | 0.21199 | 0.21199 | 0 | 0 | 0 | 58 | 4 | 4 | 4 | 1.3333 | 0.5 | 2.25 | 0 | 0 | 7.36 | 0 | 0 | 0 | 0 | 0 | 5.012 | 5.012 | 0 | 0 | [7 empty] | None | None | None | None
M-020 | ComRefrig - Door Gasket (Walk-In Refrigerator) | PGE | COM | Electric | COMComRefrig - Door Gasket (Walk-In Refrigerator) | Tight-fitting door gasket for glass or solid doors to walk-in cooler or freezer | Deteriorated door gasket for glass or solid doors to walk-in cooler or freezer | Deteriorated door gasket for glass or solid doors to walk-in cooler or freezer | ComRefrig | Storage | Ref_Storage | DoorGasket | Walk_In | 0 | 0 | 0 | 0.19 | 43 | NA | 1 | NA | feet | ERC | EDUCATION - RELOCATABLE CLASSROOM | Existing | CZ16 | Mount Shasta Area (CZ16) |  |  |  | 1000 sf | 0 | 0 | 0 | feet/1000 sf | 838.8852 | 855.8852 | 855.8852 | 0.17234 | 0.17574 | 0.17574 | 0 | 0 | 0 | 838.8852 | 855.8852 | 855.8852 | 0.17234 | 0.17574 | 0.17574 | 0 | 0 | 0 | 58 | 4 | 4 | 4 | 1.3333 | 0.5 | 2.25 | 0 | 0 | 7.36 | 0 | 0 | 0 | 0 | 0 | 5.012 | 5.012 | 0 | 0 | [7 empty] | None | None | None | None
M-020 | ComRefrig - Door Gasket (Walk-In Refrigerator) | SCE | COM | Electric | COMComRefrig - Door Gasket (Walk-In Refrigerator) | Tight-fitting door gasket for glass or solid doors to walk-in cooler or freezer | Deteriorated door gasket for glass or solid doors to walk-in cooler or freezer | Deteriorated door gasket for glass or solid doors to walk-in cooler or freezer | ComRefrig | Storage | Ref_Storage | DoorGasket | Walk_In | 0 | 0 | 0 | 0.19 | 43 | NA | 1 | NA | feet | ERC | EDUCATION - RELOCATABLE CLASSROOM | Existing | CZ05 | Santa Maria Area (CZ05) |  |  |  | 1000 sf | 0 | 0 | 0 | feet/1000 sf | 1068.6026 | 1085.6026 | 1085.6026 | 0.19866 | 0.20186 | 0.20186 | 0 | 0 | 0 | 1068.6026 | 1085.6026 | 1085.6026 | 0.19866 | 0.20186 | 0.20186 | 0 | 0 | 0 | 58 | 4 | 4 | 4 | 1.3333 | 0.5 | 2.25 | 0 | 0 | 7.36 | 0 | 0 | 0 | 0 | 0 | 5.0132 | 5.0132 | 0 | 0 | [7 empty] | None | None | None | None
M-020 | ComRefrig - Door Gasket (Walk-In Refrigerator) | SCE | COM | Electric | COMComRefrig - Door Gasket (Walk-In Refrigerator) | Tight-fitting door gasket for glass or solid doors to walk-in cooler or freezer | Deteriorated door gasket for glass or solid doors to walk-in cooler or freezer | Deteriorated door gasket for glass or solid doors to walk-in cooler or freezer | ComRefrig | Storage | Ref_Storage | DoorGasket | Walk_In | 0 | 0 | 0 | 0.19 | 43 | NA | 1 | NA | feet | ERC | EDUCATION - RELOCATABLE CLASSROOM | Existing | CZ06 | Los Angeles Area (CZ06) |  |  |  | 1000 sf | 0 | 0 | 0 | feet/1000 sf | 864.9899 | 882.9899 | 882.9899 | 0.16004 | 0.16324 | 0.16324 | 0 | 0 | 0 | 864.9899 | 882.9899 | 882.9899 | 0.16004 | 0.16324 | 0.16324 | 0 | 0 | 0 | 58 | 4 | 4 | 4 | 1.3333 | 0.5 | 2.25 | 0 | 0 | 7.36 | 0 | 0 | 0 | 0 | 0 | 5.0132 | 5.0132 | 0 | 0 | [7 empty] | None | None | None | None
M-020 | ComRefrig - Door Gasket (Walk-In Refrigerator) | SCE | COM | Electric | COMComRefrig - Door Gasket (Walk-In Refrigerator) | Tight-fitting door gasket for glass or solid doors to walk-in cooler or freezer | Deteriorated door gasket for glass or solid doors to walk-in cooler or freezer | Deteriorated door gasket for glass or solid doors to walk-in cooler or freezer | ComRefrig | Storage | Ref_Storage | DoorGasket | Walk_In | 0 | 0 | 0 | 0.19 | 43 | NA | 1 | NA | feet | ERC | EDUCATION - RELOCATABLE CLASSROOM | Existing | CZ08 | El Toro Area (CZ08) |  |  |  | 1000 sf | 0 | 0 | 0 | feet/1000 sf | 937.3269 | 956.3269 | 956.3269 | 0.17234 | 0.17574 | 0.17574 | 0 | 0 | 0 | 937.3269 | 956.3269 | 956.3269 | 0.17234 | 0.17574 | 0.17574 | 0 | 0 | 0 | 58 | 4 | 4 | 4 | 1.3333 | 0.5 | 2.25 | 0 | 0 | 7.36 | 0 | 0 | 0 | 0 | 0 | 5.0132 | 5.0132 | 0 | 0 | [7 empty] | None | None | None | None
M-020 | ComRefrig - Door Gasket (Walk-In Refrigerator) | SCE | COM | Electric | COMComRefrig - Door Gasket (Walk-In Refrigerator) | Tight-fitting door gasket for glass or solid doors to walk-in cooler or freezer | Deteriorated door gasket for glass or solid doors to walk-in cooler or freezer | Deteriorated door gasket for glass or solid doors to walk-in cooler or freezer | ComRefrig | Storage | Ref_Storage | DoorGasket | Walk_In | 0 | 0 | 0 | 0.19 | 43 | NA | 1 | NA | feet | ERC | EDUCATION - RELOCATABLE CLASSROOM | Existing | CZ09 | Pasadena Area (CZ09) |  |  |  | 1000 sf | 0 | 0 | 0 | feet/1000 sf | 1001.6606 | 1021.6606 | 1021.6606 | 0.18605 | 0.18965 | 0.18965 | 0 | 0 | 0 | 1001.6606 | 1021.6606 | 1021.6606 | 0.18605 | 0.18965 | 0.18965 | 0 | 0 | 0 | 58 | 4 | 4 | 4 | 1.3333 | 0.5 | 2.25 | 0 | 0 | 7.36 | 0 | 0 | 0 | 0 | 0 | 5.0132 | 5.0132 | 0 | 0 | [7 empty] | None | None | None | None
M-020 | ComRefrig - Door Gasket (Walk-In Refrigerator) | SCE | COM | Electric | COMComRefrig - Door Gasket (Walk-In Refrigerator) | Tight-fitting door gasket for glass or solid doors to walk-in cooler or freezer | Deteriorated door gasket for glass or solid doors to walk-in cooler or freezer | Deteriorated door gasket for glass or solid doors to walk-in cooler or freezer | ComRefrig | Storage | Ref_Storage | DoorGasket | Walk_In | 0 | 0 | 0 | 0.19 | 43 | NA | 1 | NA | feet | ERC | EDUCATION - RELOCATABLE CLASSROOM | Existing | CZ10 | San Bernardino Area (CZ10) |  |  |  | 1000 sf | 0 | 0 | 0 | feet/1000 sf | 1090.5206 | 1111.5206 | 1111.5206 | 0.20467 | 0.20857 | 0.20857 | 0 | 0 | 0 | 1090.5206 | 1111.5206 | 1111.5206 | 0.20467 | 0.20857 | 0.20857 | 0 | 0 | 0 | 58 | 4 | 4 | 4 | 1.3333 | 0.5 | 2.25 | 0 | 0 | 7.36 | 0 | 0 | 0 | 0 | 0 | 5.0132 | 5.0132 | 0 | 0 | [7 empty] | None | None | None | None
M-020 | ComRefrig - Door Gasket (Walk-In Refrigerator) | SCE | COM | Electric | COMComRefrig - Door Gasket (Walk-In Refrigerator) | Tight-fitting door gasket for glass or solid doors to walk-in cooler or freezer | Deteriorated door gasket for glass or solid doors to walk-in cooler or freezer | Deteriorated door gasket for glass or solid doors to walk-in cooler or freezer | ComRefrig | Storage | Ref_Storage | DoorGasket | Walk_In | 0 | 0 | 0 | 0.19 | 43 | NA | 1 | NA | feet | ERC | EDUCATION - RELOCATABLE CLASSROOM | Existing | CZ13 | Fresno Area (CZ13) |  |  |  | 1000 sf | 0 | 0 | 0 | feet/1000 sf | 1109.8623 | 1131.8623 | 1131.8623 | 0.20809 | 0.21199 | 0.21199 | 0 | 0 | 0 | 1109.8623 | 1131.8623 | 1131.8623 | 0.20809 | 0.21199 | 0.21199 | 0 | 0 | 0 | 58 | 4 | 4 | 4 | 1.3333 | 0.5 | 2.25 | 0 | 0 | 7.36 | 0 | 0 | 0 | 0 | 0 | 5.0132 | 5.0132 | 0 | 0 | [7 empty] | None | None | None | None
M-020 | ComRefrig - Door Gasket (Walk-In Refrigerator) | SCE | COM | Electric | COMComRefrig - Door Gasket (Walk-In Refrigerator) | Tight-fitting door gasket for glass or solid doors to walk-in cooler or freezer | Deteriorated door gasket for glass or solid doors to walk-in cooler or freezer | Deteriorated door gasket for glass or solid doors to walk-in cooler or freezer | ComRefrig | Storage | Ref_Storage | DoorGasket | Walk_In | 0 | 0 | 0 | 0.19 | 43 | NA | 1 | NA | feet | ERC | EDUCATION - RELOCATABLE CLASSROOM | Existing | CZ14 | China Lake Area (CZ14) |  |  |  | 1000 sf | 0 | 0 | 0 | feet/1000 sf | 1236.4439 | 1259.4439 | 1259.4439 | 0.23419 | 0.23849 | 0.23849 | 0 | 0 | 0 | 1236.4439 | 1259.4439 | 1259.4439 | 0.23419 | 0.23849 | 0.23849 | 0 | 0 | 0 | 58 | 4 | 4 | 4 | 1.3333 | 0.5 | 2.25 | 0 | 0 | 7.36 | 0 | 0 | 0 | 0 | 0 | 5.0132 | 5.0132 | 0 | 0 | [7 empty] | None | None | None | None
M-020 | ComRefrig - Door Gasket (Walk-In Refrigerator) | SCE | COM | Electric | COMComRefrig - Door Gasket (Walk-In Refrigerator) | Tight-fitting door gasket for glass or solid doors to walk-in cooler or freezer | Deteriorated door gasket for glass or solid doors to walk-in cooler or freezer | Deteriorated door gasket for glass or solid doors to walk-in cooler or freezer | ComRefrig | Storage | Ref_Storage | DoorGasket | Walk_In | 0 | 0 | 0 | 0.19 | 43 | NA | 1 | NA | feet | ERC | EDUCATION - RELOCATABLE CLASSROOM | Existing | CZ15 | Blythe Area (CZ15) |  |  |  | 1000 sf | 0 | 0 | 0 | feet/1000 sf | 1438.1315 | 1465.1315 | 1465.1315 | 0.24693 | 0.25143 | 0.25143 | 0 | 0 | 0 | 1438.1315 | 1465.1315 | 1465.1315 | 0.24693 | 0.25143 | 0.25143 | 0 | 0 | 0 | 58 | 4 | 4 | 4 | 1.3333 | 0.5 | 2.25 | 0 | 0 | 7.36 | 0 | 0 | 0 | 0 | 0 | 5.0132 | 5.0132 | 0 | 0 | [7 empty] | None | None | None | None
M-020 | ComRefrig - Door Gasket (Walk-In Refrigerator) | SCE | COM | Electric | COMComRefrig - Door Gasket (Walk-In Refrigerator) | Tight-fitting door gasket for glass or solid doors to walk-in cooler or freezer | Deteriorated door gasket for glass or solid doors to walk-in cooler or freezer | Deteriorated door gasket for glass or solid doors to walk-in cooler or freezer | ComRefrig | Storage | Ref_Storage | DoorGasket | Walk_In | 0 | 0 | 0 | 0.19 | 43 | NA | 1 | NA | feet | ERC | EDUCATION - RELOCATABLE CLASSROOM | Existing | CZ16 | Mount Shasta Area (CZ16) |  |  |  | 1000 sf | 0 | 0 | 0 | feet/1000 sf | 838.8852 | 855.8852 | 855.8852 | 0.17234 | 0.17574 | 0.17574 | 0 | 0 | 0 | 838.8852 | 855.8852 | 855.8852 | 0.17234 | 0.17574 | 0.17574 | 0 | 0 | 0 | 58 | 4 | 4 | 4 | 1.3333 | 0.5 | 2.25 | 0 | 0 | 7.36 | 0 | 0 | 0 | 0 | 0 | 5.0132 | 5.0132 | 0 | 0 | [7 empty] | None | None | None | None
M-020 | ComRefrig - Door Gasket (Walk-In Refrigerator) | SDGE | COM | Electric | COMComRefrig - Door Gasket (Walk-In Refrigerator) | Tight-fitting door gasket for glass or solid doors to walk-in cooler or freezer | Deteriorated door gasket for glass or solid doors to walk-in cooler or freezer | Deteriorated door gasket for glass or solid doors to walk-in cooler or freezer | ComRefrig | Storage | Ref_Storage | DoorGasket | Walk_In | 0 | 0 | 0 | 0.19 | 43 | NA | 1 | NA | feet | ERC | EDUCATION - RELOCATABLE CLASSROOM | Existing | CZ06 | Los Angeles Area (CZ06) |  |  |  | 1000 sf | 0 | 0 | 0 | feet/1000 sf | 864.9899 | 882.9899 | 882.9899 | 0.16004 | 0.16324 | 0.16324 | 0 | 0 | 0 | 864.9899 | 882.9899 | 882.9899 | 0.16004 | 0.16324 | 0.16324 | 0 | 0 | 0 | 58 | 4 | 4 | 4 | 1.3333 | 0.5 | 2.25 | 0 | 0 | 7.36 | 0 | 0 | 0 | 0 | 0 | 4.8374 | 4.8374 | 0 | 0 | [7 empty] | None | None | None | None
M-020 | ComRefrig - Door Gasket (Walk-In Refrigerator) | SDGE | COM | Electric | COMComRefrig - Door Gasket (Walk-In Refrigerator) | Tight-fitting door gasket for glass or solid doors to walk-in cooler or freezer | Deteriorated door gasket for glass or solid doors to walk-in cooler or freezer | Deteriorated door gasket for glass or solid doors to walk-in cooler or freezer | ComRefrig | Storage | Ref_Storage | DoorGasket | Walk_In | 0 | 0 | 0 | 0.19 | 43 | NA | 1 | NA | feet | ERC | EDUCATION - RELOCATABLE CLASSROOM | Existing | CZ07 | San Diego Area (CZ07) |  |  |  | 1000 sf | 0 | 0 | 0 | feet/1000 sf | 1067.6026 | 1085.6026 | 1085.6026 | 0.19866 | 0.20186 | 0.20186 | 0 | 0 | 0 | 1067.6026 | 1085.6026 | 1085.6026 | 0.19866 | 0.20186 | 0.20186 | 0 | 0 | 0 | 58 | 4 | 4 | 4 | 1.3333 | 0.5 | 2.25 | 0 | 0 | 7.36 | 0 | 0 | 0 | 0 | 0 | 4.8374 | 4.8374 | 0 | 0 | [7 empty] | None | None | None | None
M-020 | ComRefrig - Door Gasket (Walk-In Refrigerator) | SDGE | COM | Electric | COMComRefrig - Door Gasket (Walk-In Refrigerator) | Tight-fitting door gasket for glass or solid doors to walk-in cooler or freezer | Deteriorated door gasket for glass or solid doors to walk-in cooler or freezer | Deteriorated door gasket for glass or solid doors to walk-in cooler or freezer | ComRefrig | Storage | Ref_Storage | DoorGasket | Walk_In | 0 | 0 | 0 | 0.19 | 43 | NA | 1 | NA | feet | ERC | EDUCATION - RELOCATABLE CLASSROOM | Existing | CZ08 | El Toro Area (CZ08) |  |  |  | 1000 sf | 0 | 0 | 0 | feet/1000 sf | 937.3269 | 956.3269 | 956.3269 | 0.17234 | 0.17574 | 0.17574 | 0 | 0 | 0 | 937.3269 | 956.3269 | 956.3269 | 0.17234 | 0.17574 | 0.17574 | 0 | 0 | 0 | 58 | 4 | 4 | 4 | 1.3333 | 0.5 | 2.25 | 0 | 0 | 7.36 | 0 | 0 | 0 | 0 | 0 | 4.8374 | 4.8374 | 0 | 0 | [7 empty] | None | None | None | None
M-020 | ComRefrig - Door Gasket (Walk-In Refrigerator) | SDGE | COM | Electric | COMComRefrig - Door Gasket (Walk-In Refrigerator) | Tight-fitting door gasket for glass or solid doors to walk-in cooler or freezer | Deteriorated door gasket for glass or solid doors to walk-in cooler or freezer | Deteriorated door gasket for glass or solid doors to walk-in cooler or freezer | ComRefrig | Storage | Ref_Storage | DoorGasket | Walk_In | 0 | 0 | 0 | 0.19 | 43 | NA | 1 | NA | feet | ERC | EDUCATION - RELOCATABLE CLASSROOM | Existing | CZ10 | San Bernardino Area (CZ10) |  |  |  | 1000 sf | 0 | 0 | 0 | feet/1000 sf | 1090.5206 | 1111.5206 | 1111.5206 | 0.20467 | 0.20857 | 0.20857 | 0 | 0 | 0 | 1090.5206 | 1111.5206 | 1111.5206 | 0.20467 | 0.20857 | 0.20857 | 0 | 0 | 0 | 58 | 4 | 4 | 4 | 1.3333 | 0.5 | 2.25 | 0 | 0 | 7.36 | 0 | 0 | 0 | 0 | 0 | 4.8374 | 4.8374 | 0 | 0 | [7 empty] | None | None | None | None
M-020 | ComRefrig - Door Gasket (Walk-In Refrigerator) | SDGE | COM | Electric | COMComRefrig - Door Gasket (Walk-In Refrigerator) | Tight-fitting door gasket for glass or solid doors to walk-in cooler or freezer | Deteriorated door gasket for glass or solid doors to walk-in cooler or freezer | Deteriorated door gasket for glass or solid doors to walk-in cooler or freezer | ComRefrig | Storage | Ref_Storage | DoorGasket | Walk_In | 0 | 0 | 0 | 0.19 | 43 | NA | 1 | NA | feet | ERC | EDUCATION - RELOCATABLE CLASSROOM | Existing | CZ14 | China Lake Area (CZ14) |  |  |  | 1000 sf | 0 | 0 | 0 | feet/1000 sf | 1236.4439 | 1259.4439 | 1259.4439 | 0.23419 | 0.23849 | 0.23849 | 0 | 0 | 0 | 1236.4439 | 1259.4439 | 1259.4439 | 0.23419 | 0.23849 | 0.23849 | 0 | 0 | 0 | 58 | 4 | 4 | 4 | 1.3333 | 0.5 | 2.25 | 0 | 0 | 7.36 | 0 | 0 | 0 | 0 | 0 | 4.8374 | 4.8374 | 0 | 0 | [7 empty] | None | None | None | None
M-020 | ComRefrig - Door Gasket (Walk-In Refrigerator) | SDGE | COM | Electric | COMComRefrig - Door Gasket (Walk-In Refrigerator) | Tight-fitting door gasket for glass or solid doors to walk-in cooler or freezer | Deteriorated door gasket for glass or solid doors to walk-in cooler or freezer | Deteriorated door gasket for glass or solid doors to walk-in cooler or freezer | ComRefrig | Storage | Ref_Storage | DoorGasket | Walk_In | 0 | 0 | 0 | 0.19 | 43 | NA | 1 | NA | feet | ERC | EDUCATION - RELOCATABLE CLASSROOM | Existing | CZ15 | Blythe Area (CZ15) |  |  |  | 1000 sf | 0 | 0 | 0 | feet/1000 sf | 1438.1315 | 1465.1315 | 1465.1315 | 0.24693 | 0.25143 | 0.25143 | 0 | 0 | 0 | 1438.1315 | 1465.1315 | 1465.1315 | 0.24693 | 0.25143 | 0.25143 | 0 | 0 | 0 | 58 | 4 | 4 | 4 | 1.3333 | 0.5 | 2.25 | 0 | 0 | 7.36 | 0 | 0 | 0 | 0 | 0 | 4.8374 | 4.8374 | 0 | 0 | [7 empty] | None | None | None | None
M-020 | ComRefrig - Door Gasket (Walk-In Refrigerator) | PGE | COM | Electric | COMComRefrig - Door Gasket (Walk-In Refrigerator) | Tight-fitting door gasket for glass or solid doors to walk-in cooler or freezer | Deteriorated door gasket for glass or solid doors to walk-in cooler or freezer | Deteriorated door gasket for glass or solid doors to walk-in cooler or freezer | ComRefrig | Storage | Ref_Storage | DoorGasket | Walk_In | 0 | 0 | 0 | 0.19 | 43 | NA | 1 | NA | feet | ESE | EDUCATION - SECONDARY SCHOOL | Existing | CZ01 | Arcata Area (CZ01) |  |  |  | 1000 sf | 0 | 0 | 0 | feet/1000 sf | 1071.6026 | 1085.6026 | 1085.6026 | 0.19916 | 0.20186 | 0.20186 | 0 | 0 | 0 | 1071.6026 | 1085.6026 | 1085.6026 | 0.19916 | 0.20186 | 0.20186 | 0 | 0 | 0 | 58 | 4 | 4 | 4 | 1.3333 | 0.5 | 2.25 | 0 | 0 | 7.36 | 0 | 0 | 0 | 0 | 0 | 5.012 | 5.012 | 0 | 0 | [7 empty] | None | None | None | None
M-020 | ComRefrig - Door Gasket (Walk-In Refrigerator) | PGE | COM | Electric | COMComRefrig - Door Gasket (Walk-In Refrigerator) | Tight-fitting door gasket for glass or solid doors to walk-in cooler or freezer | Deteriorated door gasket for glass or solid doors to walk-in cooler or freezer | Deteriorated door gasket for glass or solid doors to walk-in cooler or freezer | ComRefrig | Storage | Ref_Storage | DoorGasket | Walk_In | 0 | 0 | 0 | 0.19 | 43 | NA | 1 | NA | feet | ESE | EDUCATION - SECONDARY SCHOOL | Existing | CZ02 | Santa Rosa Area (CZ02) |  |  |  | 1000 sf | 0 | 0 | 0 | feet/1000 sf | 1065.6026 | 1085.6026 | 1085.6026 | 0.19816 | 0.20186 | 0.20186 | 0 | 0 | 0 | 1065.6026 | 1085.6026 | 1085.6026 | 0.19816 | 0.20186 | 0.20186 | 0 | 0 | 0 | 58 | 4 | 4 | 4 | 1.3333 | 0.5 | 2.25 | 0 | 0 | 7.36 | 0 | 0 | 0 | 0 | 0 | 5.012 | 5.012 | 0 | 0 | [7 empty] | None | None | None | None
M-020 | ComRefrig - Door Gasket (Walk-In Refrigerator) | PGE | COM | Electric | COMComRefrig - Door Gasket (Walk-In Refrigerator) | Tight-fitting door gasket for glass or solid doors to walk-in cooler or freezer | Deteriorated door gasket for glass or solid doors to walk-in cooler or freezer | Deteriorated door gasket for glass or solid doors to walk-in cooler or freezer | ComRefrig | Storage | Ref_Storage | DoorGasket | Walk_In | 0 | 0 | 0 | 0.19 | 43 | NA | 1 | NA | feet | ESE | EDUCATION - SECONDARY SCHOOL | Existing | CZ03 | Oakland Area (CZ03) |  |  |  | 1000 sf | 0 | 0 | 0 | feet/1000 sf | 1067.6026 | 1085.6026 | 1085.6026 | 0.19846 | 0.20186 | 0.20186 | 0 | 0 | 0 | 1067.6026 | 1085.6026 | 1085.6026 | 0.19846 | 0.20186 | 0.20186 | 0 | 0 | 0 | 58 | 4 | 4 | 4 | 1.3333 | 0.5 | 2.25 | 0 | 0 | 7.36 | 0 | 0 | 0 | 0 | 0 | 5.012 | 5.012 | 0 | 0 | [7 empty] | None | None | None | None
M-020 | ComRefrig - Door Gasket (Walk-In Refrigerator) | PGE | COM | Electric | COMComRefrig - Door Gasket (Walk-In Refrigerator) | Tight-fitting door gasket for glass or solid doors to walk-in cooler or freezer | Deteriorated door gasket for glass or solid doors to walk-in cooler or freezer | Deteriorated door gasket for glass or solid doors to walk-in cooler or freezer | ComRefrig | Storage | Ref_Storage | DoorGasket | Walk_In | 0 | 0 | 0 | 0.19 | 43 | NA | 1 | NA | feet | ESE | EDUCATION - SECONDARY SCHOOL | Existing | CZ04 | Sunnyvale Area (CZ04) |  |  |  | 1000 sf | 0 | 0 | 0 | feet/1000 sf | 1066.6026 | 1085.6026 | 1085.6026 | 0.19866 | 0.20186 | 0.20186 | 0 | 0 | 0 | 1066.6026 | 1085.6026 | 1085.6026 | 0.19866 | 0.20186 | 0.20186 | 0 | 0 | 0 | 58 | 4 | 4 | 4 | 1.3333 | 0.5 | 2.25 | 0 | 0 | 7.36 | 0 | 0 | 0 | 0 | 0 | 5.012 | 5.012 | 0 | 0 | [7 empty] | None | None | None | None
M-020 | ComRefrig - Door Gasket (Walk-In Refrigerator) | PGE | COM | Electric | COMComRefrig - Door Gasket (Walk-In Refrigerator) | Tight-fitting door gasket for glass or solid doors to walk-in cooler or freezer | Deteriorated door gasket for glass or solid doors to walk-in cooler or freezer | Deteriorated door gasket for glass or solid doors to walk-in cooler or freezer | ComRefrig | Storage | Ref_Storage | DoorGasket | Walk_In | 0 | 0 | 0 | 0.19 | 43 | NA | 1 | NA | feet | ESE | EDUCATION - SECONDARY SCHOOL | Existing | CZ05 | Santa Maria Area (CZ05) |  |  |  | 1000 sf | 0 | 0 | 0 | feet/1000 sf | 1068.6026 | 1085.6026 | 1085.6026 | 0.19866 | 0.20186 | 0.20186 | 0 | 0 | 0 | 1068.6026 | 1085.6026 | 1085.6026 | 0.19866 | 0.20186 | 0.20186 | 0 | 0 | 0 | 58 | 4 | 4 | 4 | 1.3333 | 0.5 | 2.25 | 0 | 0 | 7.36 | 0 | 0 | 0 | 0 | 0 | 5.012 | 5.012 | 0 | 0 | [7 empty] | None | None | None | None
M-020 | ComRefrig - Door Gasket (Walk-In Refrigerator) | PGE | COM | Electric | COMComRefrig - Door Gasket (Walk-In Refrigerator) | Tight-fitting door gasket for glass or solid doors to walk-in cooler or freezer | Deteriorated door gasket for glass or solid doors to walk-in cooler or freezer | Deteriorated door gasket for glass or solid doors to walk-in cooler or freezer | ComRefrig | Storage | Ref_Storage | DoorGasket | Walk_In | 0 | 0 | 0 | 0.19 | 43 | NA | 1 | NA | feet | ESE | EDUCATION - SECONDARY SCHOOL | Existing | CZ11 | Red Bluff Area (CZ11) |  |  |  | 1000 sf | 0 | 0 | 0 | feet/1000 sf | 1063.6026 | 1085.6026 | 1085.6026 | 0.19776 | 0.20186 | 0.20186 | 0 | 0 | 0 | 1063.6026 | 1085.6026 | 1085.6026 | 0.19776 | 0.20186 | 0.20186 | 0 | 0 | 0 | 58 | 4 | 4 | 4 | 1.3333 | 0.5 | 2.25 | 0 | 0 | 7.36 | 0 | 0 | 0 | 0 | 0 | 5.012 | 5.012 | 0 | 0 | [7 empty] | None | None | None | None
M-020 | ComRefrig - Door Gasket (Walk-In Refrigerator) | PGE | COM | Electric | COMComRefrig - Door Gasket (Walk-In Refrigerator) | Tight-fitting door gasket for glass or solid doors to walk-in cooler or freezer | Deteriorated door gasket for glass or solid doors to walk-in cooler or freezer | Deteriorated door gasket for glass or solid doors to walk-in cooler or freezer | ComRefrig | Storage | Ref_Storage | DoorGasket | Walk_In | 0 | 0 | 0 | 0.19 | 43 | NA | 1 | NA | feet | ESE | EDUCATION - SECONDARY SCHOOL | Existing | CZ12 | Sacramento Area (CZ12) |  |  |  | 1000 sf | 0 | 0 | 0 | feet/1000 sf | 1064.6026 | 1085.6026 | 1085.6026 | 0.19796 | 0.20186 | 0.20186 | 0 | 0 | 0 | 1064.6026 | 1085.6026 | 1085.6026 | 0.19796 | 0.20186 | 0.20186 | 0 | 0 | 0 | 58 | 4 | 4 | 4 | 1.3333 | 0.5 | 2.25 | 0 | 0 | 7.36 | 0 | 0 | 0 | 0 | 0 | 5.012 | 5.012 | 0 | 0 | [7 empty] | None | None | None | None
M-020 | ComRefrig - Door Gasket (Walk-In Refrigerator) | PGE | COM | Electric | COMComRefrig - Door Gasket (Walk-In Refrigerator) | Tight-fitting door gasket for glass or solid doors to walk-in cooler or freezer | Deteriorated door gasket for glass or solid doors to walk-in cooler or freezer | Deteriorated door gasket for glass or solid doors to walk-in cooler or freezer | ComRefrig | Storage | Ref_Storage | DoorGasket | Walk_In | 0 | 0 | 0 | 0.19 | 43 | NA | 1 | NA | feet | ESE | EDUCATION - SECONDARY SCHOOL | Existing | CZ13 | Fresno Area (CZ13) |  |  |  | 1000 sf | 0 | 0 | 0 | feet/1000 sf | 1109.8623 | 1131.8623 | 1131.8623 | 0.20809 | 0.21199 | 0.21199 | 0 | 0 | 0 | 1109.8623 | 1131.8623 | 1131.8623 | 0.20809 | 0.21199 | 0.21199 | 0 | 0 | 0 | 58 | 4 | 4 | 4 | 1.3333 | 0.5 | 2.25 | 0 | 0 | 7.36 | 0 | 0 | 0 | 0 | 0 | 5.012 | 5.012 | 0 | 0 | [7 empty] | None | None | None | None
M-020 | ComRefrig - Door Gasket (Walk-In Refrigerator) | PGE | COM | Electric | COMComRefrig - Door Gasket (Walk-In Refrigerator) | Tight-fitting door gasket for glass or solid doors to walk-in cooler or freezer | Deteriorated door gasket for glass or solid doors to walk-in cooler or freezer | Deteriorated door gasket for glass or solid doors to walk-in cooler or freezer | ComRefrig | Storage | Ref_Storage | DoorGasket | Walk_In | 0 | 0 | 0 | 0.19 | 43 | NA | 1 | NA | feet | ESE | EDUCATION - SECONDARY SCHOOL | Existing | CZ16 | Mount Shasta Area (CZ16) |  |  |  | 1000 sf | 0 | 0 | 0 | feet/1000 sf | 838.8852 | 855.8852 | 855.8852 | 0.17234 | 0.17574 | 0.17574 | 0 | 0 | 0 | 838.8852 | 855.8852 | 855.8852 | 0.17234 | 0.17574 | 0.17574 | 0 | 0 | 0 | 58 | 4 | 4 | 4 | 1.3333 | 0.5 | 2.25 | 0 | 0 | 7.36 | 0 | 0 | 0 | 0 | 0 | 5.012 | 5.012 | 0 | 0 | [7 empty] | None | None | None | None
M-020 | ComRefrig - Door Gasket (Walk-In Refrigerator) | SCE | COM | Electric | COMComRefrig - Door Gasket (Walk-In Refrigerator) | Tight-fitting door gasket for glass or solid doors to walk-in cooler or freezer | Deteriorated door gasket for glass or solid doors to walk-in cooler or freezer | Deteriorated door gasket for glass or solid doors to walk-in cooler or freezer | ComRefrig | Storage | Ref_Storage | DoorGasket | Walk_In | 0 | 0 | 0 | 0.19 | 43 | NA | 1 | NA | feet | ESE | EDUCATION - SECONDARY SCHOOL | Existing | CZ05 | Santa Maria Area (CZ05) |  |  |  | 1000 sf | 0 | 0 | 0 | feet/1000 sf | 1068.6026 | 1085.6026 | 1085.6026 | 0.19866 | 0.20186 | 0.20186 | 0 | 0 | 0 | 1068.6026 | 1085.6026 | 1085.6026 | 0.19866 | 0.20186 | 0.20186 | 0 | 0 | 0 | 58 | 4 | 4 | 4 | 1.3333 | 0.5 | 2.25 | 0 | 0 | 7.36 | 0 | 0 | 0 | 0 | 0 | 5.0132 | 5.0132 | 0 | 0 | [7 empty] | None | None | None | None
M-020 | ComRefrig - Door Gasket (Walk-In Refrigerator) | SCE | COM | Electric | COMComRefrig - Door Gasket (Walk-In Refrigerator) | Tight-fitting door gasket for glass or solid doors to walk-in cooler or freezer | Deteriorated door gasket for glass or solid doors to walk-in cooler or freezer | Deteriorated door gasket for glass or solid doors to walk-in cooler or freezer | ComRefrig | Storage | Ref_Storage | DoorGasket | Walk_In | 0 | 0 | 0 | 0.19 | 43 | NA | 1 | NA | feet | ESE | EDUCATION - SECONDARY SCHOOL | Existing | CZ06 | Los Angeles Area (CZ06) |  |  |  | 1000 sf | 0 | 0 | 0 | feet/1000 sf | 864.9899 | 882.9899 | 882.9899 | 0.16004 | 0.16324 | 0.16324 | 0 | 0 | 0 | 864.9899 | 882.9899 | 882.9899 | 0.16004 | 0.16324 | 0.16324 | 0 | 0 | 0 | 58 | 4 | 4 | 4 | 1.3333 | 0.5 | 2.25 | 0 | 0 | 7.36 | 0 | 0 | 0 | 0 | 0 | 5.0132 | 5.0132 | 0 | 0 | [7 empty] | None | None | None | None
M-020 | ComRefrig - Door Gasket (Walk-In Refrigerator) | SCE | COM | Electric | COMComRefrig - Door Gasket (Walk-In Refrigerator) | Tight-fitting door gasket for glass or solid doors to walk-in cooler or freezer | Deteriorated door gasket for glass or solid doors to walk-in cooler or freezer | Deteriorated door gasket for glass or solid doors to walk-in cooler or freezer | ComRefrig | Storage | Ref_Storage | DoorGasket | Walk_In | 0 | 0 | 0 | 0.19 | 43 | NA | 1 | NA | feet | ESE | EDUCATION - SECONDARY SCHOOL | Existing | CZ08 | El Toro Area (CZ08) |  |  |  | 1000 sf | 0 | 0 | 0 | feet/1000 sf | 937.3269 | 956.3269 | 956.3269 | 0.17234 | 0.17574 | 0.17574 | 0 | 0 | 0 | 937.3269 | 956.3269 | 956.3269 | 0.17234 | 0.17574 | 0.17574 | 0 | 0 | 0 | 58 | 4 | 4 | 4 | 1.3333 | 0.5 | 2.25 | 0 | 0 | 7.36 | 0 | 0 | 0 | 0 | 0 | 5.0132 | 5.0132 | 0 | 0 | [7 empty] | None | None | None | None
M-020 | ComRefrig - Door Gasket (Walk-In Refrigerator) | SCE | COM | Electric | COMComRefrig - Door Gasket (Walk-In Refrigerator) | Tight-fitting door gasket for glass or solid doors to walk-in cooler or freezer | Deteriorated door gasket for glass or solid doors to walk-in cooler or freezer | Deteriorated door gasket for glass or solid doors to walk-in cooler or freezer | ComRefrig | Storage | Ref_Storage | DoorGasket | Walk_In | 0 | 0 | 0 | 0.19 | 43 | NA | 1 | NA | feet | ESE | EDUCATION - SECONDARY SCHOOL | Existing | CZ09 | Pasadena Area (CZ09) |  |  |  | 1000 sf | 0 | 0 | 0 | feet/1000 sf | 1001.6606 | 1021.6606 | 1021.6606 | 0.18605 | 0.18965 | 0.18965 | 0 | 0 | 0 | 1001.6606 | 1021.6606 | 1021.6606 | 0.18605 | 0.18965 | 0.18965 | 0 | 0 | 0 | 58 | 4 | 4 | 4 | 1.3333 | 0.5 | 2.25 | 0 | 0 | 7.36 | 0 | 0 | 0 | 0 | 0 | 5.0132 | 5.0132 | 0 | 0 | [7 empty] | None | None | None | None
M-020 | ComRefrig - Door Gasket (Walk-In Refrigerator) | SCE | COM | Electric | COMComRefrig - Door Gasket (Walk-In Refrigerator) | Tight-fitting door gasket for glass or solid doors to walk-in cooler or freezer | Deteriorated door gasket for glass or solid doors to walk-in cooler or freezer | Deteriorated door gasket for glass or solid doors to walk-in cooler or freezer | ComRefrig | Storage | Ref_Storage | DoorGasket | Walk_In | 0 | 0 | 0 | 0.19 | 43 | NA | 1 | NA | feet | ESE | EDUCATION - SECONDARY SCHOOL | Existing | CZ10 | San Bernardino Area (CZ10) |  |  |  | 1000 sf | 0 | 0 | 0 | feet/1000 sf | 1090.5206 | 1111.5206 | 1111.5206 | 0.20467 | 0.20857 | 0.20857 | 0 | 0 | 0 | 1090.5206 | 1111.5206 | 1111.5206 | 0.20467 | 0.20857 | 0.20857 | 0 | 0 | 0 | 58 | 4 | 4 | 4 | 1.3333 | 0.5 | 2.25 | 0 | 0 | 7.36 | 0 | 0 | 0 | 0 | 0 | 5.0132 | 5.0132 | 0 | 0 | [7 empty] | None | None | None | None
M-020 | ComRefrig - Door Gasket (Walk-In Refrigerator) | SCE | COM | Electric | COMComRefrig - Door Gasket (Walk-In Refrigerator) | Tight-fitting door gasket for glass or solid doors to walk-in cooler or freezer | Deteriorated door gasket for glass or solid doors to walk-in cooler or freezer | Deteriorated door gasket for glass or solid doors to walk-in cooler or freezer | ComRefrig | Storage | Ref_Storage | DoorGasket | Walk_In | 0 | 0 | 0 | 0.19 | 43 | NA | 1 | NA | feet | ESE | EDUCATION - SECONDARY SCHOOL | Existing | CZ13 | Fresno Area (CZ13) |  |  |  | 1000 sf | 0 | 0 | 0 | feet/1000 sf | 1109.8623 | 1131.8623 | 1131.8623 | 0.20809 | 0.21199 | 0.21199 | 0 | 0 | 0 | 1109.8623 | 1131.8623 | 1131.8623 | 0.20809 | 0.21199 | 0.21199 | 0 | 0 | 0 | 58 | 4 | 4 | 4 | 1.3333 | 0.5 | 2.25 | 0 | 0 | 7.36 | 0 | 0 | 0 | 0 | 0 | 5.0132 | 5.0132 | 0 | 0 | [7 empty] | None | None | None | None
M-020 | ComRefrig - Door Gasket (Walk-In Refrigerator) | SCE | COM | Electric | COMComRefrig - Door Gasket (Walk-In Refrigerator) | Tight-fitting door gasket for glass or solid doors to walk-in cooler or freezer | Deteriorated door gasket for glass or solid doors to walk-in cooler or freezer | Deteriorated door gasket for glass or solid doors to walk-in cooler or freezer | ComRefrig | Storage | Ref_Storage | DoorGasket | Walk_In | 0 | 0 | 0 | 0.19 | 43 | NA | 1 | NA | feet | ESE | EDUCATION - SECONDARY SCHOOL | Existing | CZ14 | China Lake Area (CZ14) |  |  |  | 1000 sf | 0 | 0 | 0 | feet/1000 sf | 1236.4439 | 1259.4439 | 1259.4439 | 0.23419 | 0.23849 | 0.23849 | 0 | 0 | 0 | 1236.4439 | 1259.4439 | 1259.4439 | 0.23419 | 0.23849 | 0.23849 | 0 | 0 | 0 | 58 | 4 | 4 | 4 | 1.3333 | 0.5 | 2.25 | 0 | 0 | 7.36 | 0 | 0 | 0 | 0 | 0 | 5.0132 | 5.0132 | 0 | 0 | [7 empty] | None | None | None | None
M-020 | ComRefrig - Door Gasket (Walk-In Refrigerator) | SCE | COM | Electric | COMComRefrig - Door Gasket (Walk-In Refrigerator) | Tight-fitting door gasket for glass or solid doors to walk-in cooler or freezer | Deteriorated door gasket for glass or solid doors to walk-in cooler or freezer | Deteriorated door gasket for glass or solid doors to walk-in cooler or freezer | ComRefrig | Storage | Ref_Storage | DoorGasket | Walk_In | 0 | 0 | 0 | 0.19 | 43 | NA | 1 | NA | feet | ESE | EDUCATION - SECONDARY SCHOOL | Existing | CZ15 | Blythe Area (CZ15) |  |  |  | 1000 sf | 0 | 0 | 0 | feet/1000 sf | 1438.1315 | 1465.1315 | 1465.1315 | 0.24693 | 0.25143 | 0.25143 | 0 | 0 | 0 | 1438.1315 | 1465.1315 | 1465.1315 | 0.24693 | 0.25143 | 0.25143 | 0 | 0 | 0 | 58 | 4 | 4 | 4 | 1.3333 | 0.5 | 2.25 | 0 | 0 | 7.36 | 0 | 0 | 0 | 0 | 0 | 5.0132 | 5.0132 | 0 | 0 | [7 empty] | None | None | None | None
M-020 | ComRefrig - Door Gasket (Walk-In Refrigerator) | SCE | COM | Electric | COMComRefrig - Door Gasket (Walk-In Refrigerator) | Tight-fitting door gasket for glass or solid doors to walk-in cooler or freezer | Deteriorated door gasket for glass or solid doors to walk-in cooler or freezer | Deteriorated door gasket for glass or solid doors to walk-in cooler or freezer | ComRefrig | Storage | Ref_Storage | DoorGasket | Walk_In | 0 | 0 | 0 | 0.19 | 43 | NA | 1 | NA | feet | ESE | EDUCATION - SECONDARY SCHOOL | Existing | CZ16 | Mount Shasta Area (CZ16) |  |  |  | 1000 sf | 0 | 0 | 0 | feet/1000 sf | 838.8852 | 855.8852 | 855.8852 | 0.17234 | 0.17574 | 0.17574 | 0 | 0 | 0 | 838.8852 | 855.8852 | 855.8852 | 0.17234 | 0.17574 | 0.17574 | 0 | 0 | 0 | 58 | 4 | 4 | 4 | 1.3333 | 0.5 | 2.25 | 0 | 0 | 7.36 | 0 | 0 | 0 | 0 | 0 | 5.0132 | 5.0132 | 0 | 0 | [7 empty] | None | None | None | None
M-020 | ComRefrig - Door Gasket (Walk-In Refrigerator) | SDGE | COM | Electric | COMComRefrig - Door Gasket (Walk-In Refrigerator) | Tight-fitting door gasket for glass or solid doors to walk-in cooler or freezer | Deteriorated door gasket for glass or solid doors to walk-in cooler or freezer | Deteriorated door gasket for glass or solid doors to walk-in cooler or freezer | ComRefrig | Storage | Ref_Storage | DoorGasket | Walk_In | 0 | 0 | 0 | 0.19 | 43 | NA | 1 | NA | feet | ESE | EDUCATION - SECONDARY SCHOOL | Existing | CZ06 | Los Angeles Area (CZ06) |  |  |  | 1000 sf | 0 | 0 | 0 | feet/1000 sf | 864.9899 | 882.9899 | 882.9899 | 0.16004 | 0.16324 | 0.16324 | 0 | 0 | 0 | 864.9899 | 882.9899 | 882.9899 | 0.16004 | 0.16324 | 0.16324 | 0 | 0 | 0 | 58 | 4 | 4 | 4 | 1.3333 | 0.5 | 2.25 | 0 | 0 | 7.36 | 0 | 0 | 0 | 0 | 0 | 4.8374 | 4.8374 | 0 | 0 | [7 empty] | None | None | None | None
M-020 | ComRefrig - Door Gasket (Walk-In Refrigerator) | SDGE | COM | Electric | COMComRefrig - Door Gasket (Walk-In Refrigerator) | Tight-fitting door gasket for glass or solid doors to walk-in cooler or freezer | Deteriorated door gasket for glass or solid doors to walk-in cooler or freezer | Deteriorated door gasket for glass or solid doors to walk-in cooler or freezer | ComRefrig | Storage | Ref_Storage | DoorGasket | Walk_In | 0 | 0 | 0 | 0.19 | 43 | NA | 1 | NA | feet | ESE | EDUCATION - SECONDARY SCHOOL | Existing | CZ07 | San Diego Area (CZ07) |  |  |  | 1000 sf | 0 | 0 | 0 | feet/1000 sf | 1067.6026 | 1085.6026 | 1085.6026 | 0.19866 | 0.20186 | 0.20186 | 0 | 0 | 0 | 1067.6026 | 1085.6026 | 1085.6026 | 0.19866 | 0.20186 | 0.20186 | 0 | 0 | 0 | 58 | 4 | 4 | 4 | 1.3333 | 0.5 | 2.25 | 0 | 0 | 7.36 | 0 | 0 | 0 | 0 | 0 | 4.8374 | 4.8374 | 0 | 0 | [7 empty] | None | None | None | None
M-020 | ComRefrig - Door Gasket (Walk-In Refrigerator) | SDGE | COM | Electric | COMComRefrig - Door Gasket (Walk-In Refrigerator) | Tight-fitting door gasket for glass or solid doors to walk-in cooler or freezer | Deteriorated door gasket for glass or solid doors to walk-in cooler or freezer | Deteriorated door gasket for glass or solid doors to walk-in cooler or freezer | ComRefrig | Storage | Ref_Storage | DoorGasket | Walk_In | 0 | 0 | 0 | 0.19 | 43 | NA | 1 | NA | feet | ESE | EDUCATION - SECONDARY SCHOOL | Existing | CZ08 | El Toro Area (CZ08) |  |  |  | 1000 sf | 0 | 0 | 0 | feet/1000 sf | 937.3269 | 956.3269 | 956.3269 | 0.17234 | 0.17574 | 0.17574 | 0 | 0 | 0 | 937.3269 | 956.3269 | 956.3269 | 0.17234 | 0.17574 | 0.17574 | 0 | 0 | 0 | 58 | 4 | 4 | 4 | 1.3333 | 0.5 | 2.25 | 0 | 0 | 7.36 | 0 | 0 | 0 | 0 | 0 | 4.8374 | 4.8374 | 0 | 0 | [7 empty] | None | None | None | None
M-020 | ComRefrig - Door Gasket (Walk-In Refrigerator) | SDGE | COM | Electric | COMComRefrig - Door Gasket (Walk-In Refrigerator) | Tight-fitting door gasket for glass or solid doors to walk-in cooler or freezer | Deteriorated door gasket for glass or solid doors to walk-in cooler or freezer | Deteriorated door gasket for glass or solid doors to walk-in cooler or freezer | ComRefrig | Storage | Ref_Storage | DoorGasket | Walk_In | 0 | 0 | 0 | 0.19 | 43 | NA | 1 | NA | feet | ESE | EDUCATION - SECONDARY SCHOOL | Existing | CZ10 | San Bernardino Area (CZ10) |  |  |  | 1000 sf | 0 | 0 | 0 | feet/1000 sf | 1090.5206 | 1111.5206 | 1111.5206 | 0.20467 | 0.20857 | 0.20857 | 0 | 0 | 0 | 1090.5206 | 1111.5206 | 1111.5206 | 0.20467 | 0.20857 | 0.20857 | 0 | 0 | 0 | 58 | 4 | 4 | 4 | 1.3333 | 0.5 | 2.25 | 0 | 0 | 7.36 | 0 | 0 | 0 | 0 | 0 | 4.8374 | 4.8374 | 0 | 0 | [7 empty] | None | None | None | None
M-020 | ComRefrig - Door Gasket (Walk-In Refrigerator) | SDGE | COM | Electric | COMComRefrig - Door Gasket (Walk-In Refrigerator) | Tight-fitting door gasket for glass or solid doors to walk-in cooler or freezer | Deteriorated door gasket for glass or solid doors to walk-in cooler or freezer | Deteriorated door gasket for glass or solid doors to walk-in cooler or freezer | ComRefrig | Storage | Ref_Storage | DoorGasket | Walk_In | 0 | 0 | 0 | 0.19 | 43 | NA | 1 | NA | feet | ESE | EDUCATION - SECONDARY SCHOOL | Existing | CZ14 | China Lake Area (CZ14) |  |  |  | 1000 sf | 0 | 0 | 0 | feet/1000 sf | 1236.4439 | 1259.4439 | 1259.4439 | 0.23419 | 0.23849 | 0.23849 | 0 | 0 | 0 | 1236.4439 | 1259.4439 | 1259.4439 | 0.23419 | 0.23849 | 0.23849 | 0 | 0 | 0 | 58 | 4 | 4 | 4 | 1.3333 | 0.5 | 2.25 | 0 | 0 | 7.36 | 0 | 0 | 0 | 0 | 0 | 4.8374 | 4.8374 | 0 | 0 | [7 empty] | None | None | None | None
M-020 | ComRefrig - Door Gasket (Walk-In Refrigerator) | SDGE | COM | Electric | COMComRefrig - Door Gasket (Walk-In Refrigerator) | Tight-fitting door gasket for glass or solid doors to walk-in cooler or freezer | Deteriorated door gasket for glass or solid doors to walk-in cooler or freezer | Deteriorated door gasket for glass or solid doors to walk-in cooler or freezer | ComRefrig | Storage | Ref_Storage | DoorGasket | Walk_In | 0 | 0 | 0 | 0.19 | 43 | NA | 1 | NA | feet | ESE | EDUCATION - SECONDARY SCHOOL | Existing | CZ15 | Blythe Area (CZ15) |  |  |  | 1000 sf | 0 | 0 | 0 | feet/1000 sf | 1438.1315 | 1465.1315 | 1465.1315 | 0.24693 | 0.25143 | 0.25143 | 0 | 0 | 0 | 1438.1315 | 1465.1315 | 1465.1315 | 0.24693 | 0.25143 | 0.25143 | 0 | 0 | 0 | 58 | 4 | 4 | 4 | 1.3333 | 0.5 | 2.25 | 0 | 0 | 7.36 | 0 | 0 | 0 | 0 | 0 | 4.8374 | 4.8374 | 0 | 0 | [7 empty] | None | None | None | None
M-020 | ComRefrig - Door Gasket (Walk-In Refrigerator) | PGE | COM | Electric | COMComRefrig - Door Gasket (Walk-In Refrigerator) | Tight-fitting door gasket for glass or solid doors to walk-in cooler or freezer | Deteriorated door gasket for glass or solid doors to walk-in cooler or freezer | Deteriorated door gasket for glass or solid doors to walk-in cooler or freezer | ComRefrig | Storage | Ref_Storage | DoorGasket | Walk_In | 0 | 0 | 0 | 0.19 | 43 | NA | 1 | NA | feet | EUN | EDUCATION - UNIVERSITY | Existing | CZ01 | Arcata Area (CZ01) |  |  |  | 1000 sf | 0 | 0 | 0 | feet/1000 sf | 1071.6026 | 1085.6026 | 1085.6026 | 0.19916 | 0.20186 | 0.20186 | 0 | 0 | 0 | 1071.6026 | 1085.6026 | 1085.6026 | 0.19916 | 0.20186 | 0.20186 | 0 | 0 | 0 | 58 | 4 | 4 | 4 | 1.3333 | 0.5 | 2.25 | 0 | 0 | 7.36 | 0 | 0 | 0 | 0 | 0 | 5.012 | 5.012 | 0 | 0 | [7 empty] | None | None | None | None
M-020 | ComRefrig - Door Gasket (Walk-In Refrigerator) | PGE | COM | Electric | COMComRefrig - Door Gasket (Walk-In Refrigerator) | Tight-fitting door gasket for glass or solid doors to walk-in cooler or freezer | Deteriorated door gasket for glass or solid doors to walk-in cooler or freezer | Deteriorated door gasket for glass or solid doors to walk-in cooler or freezer | ComRefrig | Storage | Ref_Storage | DoorGasket | Walk_In | 0 | 0 | 0 | 0.19 | 43 | NA | 1 | NA | feet | EUN | EDUCATION - UNIVERSITY | Existing | CZ02 | Santa Rosa Area (CZ02) |  |  |  | 1000 sf | 0 | 0 | 0 | feet/1000 sf | 1065.6026 | 1085.6026 | 1085.6026 | 0.19816 | 0.20186 | 0.20186 | 0 | 0 | 0 | 1065.6026 | 1085.6026 | 1085.6026 | 0.19816 | 0.20186 | 0.20186 | 0 | 0 | 0 | 58 | 4 | 4 | 4 | 1.3333 | 0.5 | 2.25 | 0 | 0 | 7.36 | 0 | 0 | 0 | 0 | 0 | 5.012 | 5.012 | 0 | 0 | [7 empty] | None | None | None | None
M-020 | ComRefrig - Door Gasket (Walk-In Refrigerator) | PGE | COM | Electric | COMComRefrig - Door Gasket (Walk-In Refrigerator) | Tight-fitting door gasket for glass or solid doors to walk-in cooler or freezer | Deteriorated door gasket for glass or solid doors to walk-in cooler or freezer | Deteriorated door gasket for glass or solid doors to walk-in cooler or freezer | ComRefrig | Storage | Ref_Storage | DoorGasket | Walk_In | 0 | 0 | 0 | 0.19 | 43 | NA | 1 | NA | feet | EUN | EDUCATION - UNIVERSITY | Existing | CZ12 | Sacramento Area (CZ12) |  |  |  | 1000 sf | 0 | 0 | 0 | feet/1000 sf | 1064.6026 | 1085.6026 | 1085.6026 | 0.19796 | 0.20186 | 0.20186 | 0 | 0 | 0 | 1064.6026 | 1085.6026 | 1085.6026 | 0.19796 | 0.20186 | 0.20186 | 0 | 0 | 0 | 58 | 4 | 4 | 4 | 1.3333 | 0.5 | 2.25 | 0 | 0 | 7.36 | 0 | 0 | 0 | 0 | 0 | 5.012 | 5.012 | 0 | 0 | [7 empty] | None | None | None | None
M-020 | ComRefrig - Door Gasket (Walk-In Refrigerator) | PGE | COM | Electric | COMComRefrig - Door Gasket (Walk-In Refrigerator) | Tight-fitting door gasket for glass or solid doors to walk-in cooler or freezer | Deteriorated door gasket for glass or solid doors to walk-in cooler or freezer | Deteriorated door gasket for glass or solid doors to walk-in cooler or freezer | ComRefrig | Storage | Ref_Storage | DoorGasket | Walk_In | 0 | 0 | 0 | 0.19 | 43 | NA | 1 | NA | feet | EUN | EDUCATION - UNIVERSITY | Existing | CZ13 | Fresno Area (CZ13) |  |  |  | 1000 sf | 0 | 0 | 0 | feet/1000 sf | 1109.8623 | 1131.8623 | 1131.8623 | 0.20809 | 0.21199 | 0.21199 | 0 | 0 | 0 | 1109.8623 | 1131.8623 | 1131.8623 | 0.20809 | 0.21199 | 0.21199 | 0 | 0 | 0 | 58 | 4 | 4 | 4 | 1.3333 | 0.5 | 2.25 | 0 | 0 | 7.36 | 0 | 0 | 0 | 0 | 0 | 5.012 | 5.012 | 0 | 0 | [7 empty] | None | None | None | None
M-020 | ComRefrig - Door Gasket (Walk-In Refrigerator) | PGE | COM | Electric | COMComRefrig - Door Gasket (Walk-In Refrigerator) | Tight-fitting door gasket for glass or solid doors to walk-in cooler or freezer | Deteriorated door gasket for glass or solid doors to walk-in cooler or freezer | Deteriorated door gasket for glass or solid doors to walk-in cooler or freezer | ComRefrig | Storage | Ref_Storage | DoorGasket | Walk_In | 0 | 0 | 0 | 0.19 | 43 | NA | 1 | NA | feet | EUN | EDUCATION - UNIVERSITY | Existing | CZ16 | Mount Shasta Area (CZ16) |  |  |  | 1000 sf | 0 | 0 | 0 | feet/1000 sf | 838.8852 | 855.8852 | 855.8852 | 0.17234 | 0.17574 | 0.17574 | 0 | 0 | 0 | 838.8852 | 855.8852 | 855.8852 | 0.17234 | 0.17574 | 0.17574 | 0 | 0 | 0 | 58 | 4 | 4 | 4 | 1.3333 | 0.5 | 2.25 | 0 | 0 | 7.36 | 0 | 0 | 0 | 0 | 0 | 5.012 | 5.012 | 0 | 0 | [7 empty] | None | None | None | None
M-020 | ComRefrig - Door Gasket (Walk-In Refrigerator) | SCE | COM | Electric | COMComRefrig - Door Gasket (Walk-In Refrigerator) | Tight-fitting door gasket for glass or solid doors to walk-in cooler or freezer | Deteriorated door gasket for glass or solid doors to walk-in cooler or freezer | Deteriorated door gasket for glass or solid doors to walk-in cooler or freezer | ComRefrig | Storage | Ref_Storage | DoorGasket | Walk_In | 0 | 0 | 0 | 0.19 | 43 | NA | 1 | NA | feet | EUN | EDUCATION - UNIVERSITY | Existing | CZ05 | Santa Maria Area (CZ05) |  |  |  | 1000 sf | 0 | 0 | 0 | feet/1000 sf | 1068.6026 | 1085.6026 | 1085.6026 | 0.19866 | 0.20186 | 0.20186 | 0 | 0 | 0 | 1068.6026 | 1085.6026 | 1085.6026 | 0.19866 | 0.20186 | 0.20186 | 0 | 0 | 0 | 58 | 4 | 4 | 4 | 1.3333 | 0.5 | 2.25 | 0 | 0 | 7.36 | 0 | 0 | 0 | 0 | 0 | 5.0132 | 5.0132 | 0 | 0 | [7 empty] | None | None | None | None
M-020 | ComRefrig - Door Gasket (Walk-In Refrigerator) | SCE | COM | Electric | COMComRefrig - Door Gasket (Walk-In Refrigerator) | Tight-fitting door gasket for glass or solid doors to walk-in cooler or freezer | Deteriorated door gasket for glass or solid doors to walk-in cooler or freezer | Deteriorated door gasket for glass or solid doors to walk-in cooler or freezer | ComRefrig | Storage | Ref_Storage | DoorGasket | Walk_In | 0 | 0 | 0 | 0.19 | 43 | NA | 1 | NA | feet | EUN | EDUCATION - UNIVERSITY | Existing | CZ06 | Los Angeles Area (CZ06) |  |  |  | 1000 sf | 0 | 0 | 0 | feet/1000 sf | 864.9899 | 882.9899 | 882.9899 | 0.16004 | 0.16324 | 0.16324 | 0 | 0 | 0 | 864.9899 | 882.9899 | 882.9899 | 0.16004 | 0.16324 | 0.16324 | 0 | 0 | 0 | 58 | 4 | 4 | 4 | 1.3333 | 0.5 | 2.25 | 0 | 0 | 7.36 | 0 | 0 | 0 | 0 | 0 | 5.0132 | 5.0132 | 0 | 0 | [7 empty] | None | None | None | None
M-020 | ComRefrig - Door Gasket (Walk-In Refrigerator) | SCE | COM | Electric | COMComRefrig - Door Gasket (Walk-In Refrigerator) | Tight-fitting door gasket for glass or solid doors to walk-in cooler or freezer | Deteriorated door gasket for glass or solid doors to walk-in cooler or freezer | Deteriorated door gasket for glass or solid doors to walk-in cooler or freezer | ComRefrig | Storage | Ref_Storage | DoorGasket | Walk_In | 0 | 0 | 0 | 0.19 | 43 | NA | 1 | NA | feet | EUN | EDUCATION - UNIVERSITY | Existing | CZ08 | El Toro Area (CZ08) |  |  |  | 1000 sf | 0 | 0 | 0 | feet/1000 sf | 937.3269 | 956.3269 | 956.3269 | 0.17234 | 0.17574 | 0.17574 | 0 | 0 | 0 | 937.3269 | 956.3269 | 956.3269 | 0.17234 | 0.17574 | 0.17574 | 0 | 0 | 0 | 58 | 4 | 4 | 4 | 1.3333 | 0.5 | 2.25 | 0 | 0 | 7.36 | 0 | 0 | 0 | 0 | 0 | 5.0132 | 5.0132 | 0 | 0 | [7 empty] | None | None | None | None
M-020 | ComRefrig - Door Gasket (Walk-In Refrigerator) | SCE | COM | Electric | COMComRefrig - Door Gasket (Walk-In Refrigerator) | Tight-fitting door gasket for glass or solid doors to walk-in cooler or freezer | Deteriorated door gasket for glass or solid doors to walk-in cooler or freezer | Deteriorated door gasket for glass or solid doors to walk-in cooler or freezer | ComRefrig | Storage | Ref_Storage | DoorGasket | Walk_In | 0 | 0 | 0 | 0.19 | 43 | NA | 1 | NA | feet | EUN | EDUCATION - UNIVERSITY | Existing | CZ09 | Pasadena Area (CZ09) |  |  |  | 1000 sf | 0 | 0 | 0 | feet/1000 sf | 1001.6606 | 1021.6606 | 1021.6606 | 0.18605 | 0.18965 | 0.18965 | 0 | 0 | 0 | 1001.6606 | 1021.6606 | 1021.6606 | 0.18605 | 0.18965 | 0.18965 | 0 | 0 | 0 | 58 | 4 | 4 | 4 | 1.3333 | 0.5 | 2.25 | 0 | 0 | 7.36 | 0 | 0 | 0 | 0 | 0 | 5.0132 | 5.0132 | 0 | 0 | [7 empty] | None | None | None | None
M-020 | ComRefrig - Door Gasket (Walk-In Refrigerator) | SCE | COM | Electric | COMComRefrig - Door Gasket (Walk-In Refrigerator) | Tight-fitting door gasket for glass or solid doors to walk-in cooler or freezer | Deteriorated door gasket for glass or solid doors to walk-in cooler or freezer | Deteriorated door gasket for glass or solid doors to walk-in cooler or freezer | ComRefrig | Storage | Ref_Storage | DoorGasket | Walk_In | 0 | 0 | 0 | 0.19 | 43 | NA | 1 | NA | feet | EUN | EDUCATION - UNIVERSITY | Existing | CZ10 | San Bernardino Area (CZ10) |  |  |  | 1000 sf | 0 | 0 | 0 | feet/1000 sf | 1090.5206 | 1111.5206 | 1111.5206 | 0.20467 | 0.20857 | 0.20857 | 0 | 0 | 0 | 1090.5206 | 1111.5206 | 1111.5206 | 0.20467 | 0.20857 | 0.20857 | 0 | 0 | 0 | 58 | 4 | 4 | 4 | 1.3333 | 0.5 | 2.25 | 0 | 0 | 7.36 | 0 | 0 | 0 | 0 | 0 | 5.0132 | 5.0132 | 0 | 0 | [7 empty] | None | None | None | None
M-020 | ComRefrig - Door Gasket (Walk-In Refrigerator) | SCE | COM | Electric | COMComRefrig - Door Gasket (Walk-In Refrigerator) | Tight-fitting door gasket for glass or solid doors to walk-in cooler or freezer | Deteriorated door gasket for glass or solid doors to walk-in cooler or freezer | Deteriorated door gasket for glass or solid doors to walk-in cooler or freezer | ComRefrig | Storage | Ref_Storage | DoorGasket | Walk_In | 0 | 0 | 0 | 0.19 | 43 | NA | 1 | NA | feet | EUN | EDUCATION - UNIVERSITY | Existing | CZ13 | Fresno Area (CZ13) |  |  |  | 1000 sf | 0 | 0 | 0 | feet/1000 sf | 1109.8623 | 1131.8623 | 1131.8623 | 0.20809 | 0.21199 | 0.21199 | 0 | 0 | 0 | 1109.8623 | 1131.8623 | 1131.8623 | 0.20809 | 0.21199 | 0.21199 | 0 | 0 | 0 | 58 | 4 | 4 | 4 | 1.3333 | 0.5 | 2.25 | 0 | 0 | 7.36 | 0 | 0 | 0 | 0 | 0 | 5.0132 | 5.0132 | 0 | 0 | [7 empty] | None | None | None | None
M-020 | ComRefrig - Door Gasket (Walk-In Refrigerator) | SCE | COM | Electric | COMComRefrig - Door Gasket (Walk-In Refrigerator) | Tight-fitting door gasket for glass or solid doors to walk-in cooler or freezer | Deteriorated door gasket for glass or solid doors to walk-in cooler or freezer | Deteriorated door gasket for glass or solid doors to walk-in cooler or freezer | ComRefrig | Storage | Ref_Storage | DoorGasket | Walk_In | 0 | 0 | 0 | 0.19 | 43 | NA | 1 | NA | feet | EUN | EDUCATION - UNIVERSITY | Existing | CZ14 | China Lake Area (CZ14) |  |  |  | 1000 sf | 0 | 0 | 0 | feet/1000 sf | 1236.4439 | 1259.4439 | 1259.4439 | 0.23419 | 0.23849 | 0.23849 | 0 | 0 | 0 | 1236.4439 | 1259.4439 | 1259.4439 | 0.23419 | 0.23849 | 0.23849 | 0 | 0 | 0 | 58 | 4 | 4 | 4 | 1.3333 | 0.5 | 2.25 | 0 | 0 | 7.36 | 0 | 0 | 0 | 0 | 0 | 5.0132 | 5.0132 | 0 | 0 | [7 empty] | None | None | None | None
M-020 | ComRefrig - Door Gasket (Walk-In Refrigerator) | SCE | COM | Electric | COMComRefrig - Door Gasket (Walk-In Refrigerator) | Tight-fitting door gasket for glass or solid doors to walk-in cooler or freezer | Deteriorated door gasket for glass or solid doors to walk-in cooler or freezer | Deteriorated door gasket for glass or solid doors to walk-in cooler or freezer | ComRefrig | Storage | Ref_Storage | DoorGasket | Walk_In | 0 | 0 | 0 | 0.19 | 43 | NA | 1 | NA | feet | EUN | EDUCATION - UNIVERSITY | Existing | CZ15 | Blythe Area (CZ15) |  |  |  | 1000 sf | 0 | 0 | 0 | feet/1000 sf | 1438.1315 | 1465.1315 | 1465.1315 | 0.24693 | 0.25143 | 0.25143 | 0 | 0 | 0 | 1438.1315 | 1465.1315 | 1465.1315 | 0.24693 | 0.25143 | 0.25143 | 0 | 0 | 0 | 58 | 4 | 4 | 4 | 1.3333 | 0.5 | 2.25 | 0 | 0 | 7.36 | 0 | 0 | 0 | 0 | 0 | 5.0132 | 5.0132 | 0 | 0 | [7 empty] | None | None | None | None
M-020 | ComRefrig - Door Gasket (Walk-In Refrigerator) | SCE | COM | Electric | COMComRefrig - Door Gasket (Walk-In Refrigerator) | Tight-fitting door gasket for glass or solid doors to walk-in cooler or freezer | Deteriorated door gasket for glass or solid doors to walk-in cooler or freezer | Deteriorated door gasket for glass or solid doors to walk-in cooler or freezer | ComRefrig | Storage | Ref_Storage | DoorGasket | Walk_In | 0 | 0 | 0 | 0.19 | 43 | NA | 1 | NA | feet | EUN | EDUCATION - UNIVERSITY | Existing | CZ16 | Mount Shasta Area (CZ16) |  |  |  | 1000 sf | 0 | 0 | 0 | feet/1000 sf | 838.8852 | 855.8852 | 855.8852 | 0.17234 | 0.17574 | 0.17574 | 0 | 0 | 0 | 838.8852 | 855.8852 | 855.8852 | 0.17234 | 0.17574 | 0.17574 | 0 | 0 | 0 | 58 | 4 | 4 | 4 | 1.3333 | 0.5 | 2.25 | 0 | 0 | 7.36 | 0 | 0 | 0 | 0 | 0 | 5.0132 | 5.0132 | 0 | 0 | [7 empty] | None | None | None | None
M-020 | ComRefrig - Door Gasket (Walk-In Refrigerator) | SDGE | COM | Electric | COMComRefrig - Door Gasket (Walk-In Refrigerator) | Tight-fitting door gasket for glass or solid doors to walk-in cooler or freezer | Deteriorated door gasket for glass or solid doors to walk-in cooler or freezer | Deteriorated door gasket for glass or solid doors to walk-in cooler or freezer | ComRefrig | Storage | Ref_Storage | DoorGasket | Walk_In | 0 | 0 | 0 | 0.19 | 43 | NA | 1 | NA | feet | EUN | EDUCATION - UNIVERSITY | Existing | CZ06 | Los Angeles Area (CZ06) |  |  |  | 1000 sf | 0 | 0 | 0 | feet/1000 sf | 864.9899 | 882.9899 | 882.9899 | 0.16004 | 0.16324 | 0.16324 | 0 | 0 | 0 | 864.9899 | 882.9899 | 882.9899 | 0.16004 | 0.16324 | 0.16324 | 0 | 0 | 0 | 58 | 4 | 4 | 4 | 1.3333 | 0.5 | 2.25 | 0 | 0 | 7.36 | 0 | 0 | 0 | 0 | 0 | 4.8374 | 4.8374 | 0 | 0 | [7 empty] | None | None | None | None
M-020 | ComRefrig - Door Gasket (Walk-In Refrigerator) | SDGE | COM | Electric | COMComRefrig - Door Gasket (Walk-In Refrigerator) | Tight-fitting door gasket for glass or solid doors to walk-in cooler or freezer | Deteriorated door gasket for glass or solid doors to walk-in cooler or freezer | Deteriorated door gasket for glass or solid doors to walk-in cooler or freezer | ComRefrig | Storage | Ref_Storage | DoorGasket | Walk_In | 0 | 0 | 0 | 0.19 | 43 | NA | 1 | NA | feet | EUN | EDUCATION - UNIVERSITY | Existing | CZ07 | San Diego Area (CZ07) |  |  |  | 1000 sf | 0 | 0 | 0 | feet/1000 sf | 1067.6026 | 1085.6026 | 1085.6026 | 0.19866 | 0.20186 | 0.20186 | 0 | 0 | 0 | 1067.6026 | 1085.6026 | 1085.6026 | 0.19866 | 0.20186 | 0.20186 | 0 | 0 | 0 | 58 | 4 | 4 | 4 | 1.3333 | 0.5 | 2.25 | 0 | 0 | 7.36 | 0 | 0 | 0 | 0 | 0 | 4.8374 | 4.8374 | 0 | 0 | [7 empty] | None | None | None | None
M-020 | ComRefrig - Door Gasket (Walk-In Refrigerator) | SDGE | COM | Electric | COMComRefrig - Door Gasket (Walk-In Refrigerator) | Tight-fitting door gasket for glass or solid doors to walk-in cooler or freezer | Deteriorated door gasket for glass or solid doors to walk-in cooler or freezer | Deteriorated door gasket for glass or solid doors to walk-in cooler or freezer | ComRefrig | Storage | Ref_Storage | DoorGasket | Walk_In | 0 | 0 | 0 | 0.19 | 43 | NA | 1 | NA | feet | EUN | EDUCATION - UNIVERSITY | Existing | CZ08 | El Toro Area (CZ08) |  |  |  | 1000 sf | 0 | 0 | 0 | feet/1000 sf | 937.3269 | 956.3269 | 956.3269 | 0.17234 | 0.17574 | 0.17574 | 0 | 0 | 0 | 937.3269 | 956.3269 | 956.3269 | 0.17234 | 0.17574 | 0.17574 | 0 | 0 | 0 | 58 | 4 | 4 | 4 | 1.3333 | 0.5 | 2.25 | 0 | 0 | 7.36 | 0 | 0 | 0 | 0 | 0 | 4.8374 | 4.8374 | 0 | 0 | [7 empty] | None | None | None | None
M-020 | ComRefrig - Door Gasket (Walk-In Refrigerator) | SDGE | COM | Electric | COMComRefrig - Door Gasket (Walk-In Refrigerator) | Tight-fitting door gasket for glass or solid doors to walk-in cooler or freezer | Deteriorated door gasket for glass or solid doors to walk-in cooler or freezer | Deteriorated door gasket for glass or solid doors to walk-in cooler or freezer | ComRefrig | Storage | Ref_Storage | DoorGasket | Walk_In | 0 | 0 | 0 | 0.19 | 43 | NA | 1 | NA | feet | EUN | EDUCATION - UNIVERSITY | Existing | CZ10 | San Bernardino Area (CZ10) |  |  |  | 1000 sf | 0 | 0 | 0 | feet/1000 sf | 1090.5206 | 1111.5206 | 1111.5206 | 0.20467 | 0.20857 | 0.20857 | 0 | 0 | 0 | 1090.5206 | 1111.5206 | 1111.5206 | 0.20467 | 0.20857 | 0.20857 | 0 | 0 | 0 | 58 | 4 | 4 | 4 | 1.3333 | 0.5 | 2.25 | 0 | 0 | 7.36 | 0 | 0 | 0 | 0 | 0 | 4.8374 | 4.8374 | 0 | 0 | [7 empty] | None | None | None | None
M-020 | ComRefrig - Door Gasket (Walk-In Refrigerator) | SDGE | COM | Electric | COMComRefrig - Door Gasket (Walk-In Refrigerator) | Tight-fitting door gasket for glass or solid doors to walk-in cooler or freezer | Deteriorated door gasket for glass or solid doors to walk-in cooler or freezer | Deteriorated door gasket for glass or solid doors to walk-in cooler or freezer | ComRefrig | Storage | Ref_Storage | DoorGasket | Walk_In | 0 | 0 | 0 | 0.19 | 43 | NA | 1 | NA | feet | EUN | EDUCATION - UNIVERSITY | Existing | CZ14 | China Lake Area (CZ14) |  |  |  | 1000 sf | 0 | 0 | 0 | feet/1000 sf | 1236.4439 | 1259.4439 | 1259.4439 | 0.23419 | 0.23849 | 0.23849 | 0 | 0 | 0 | 1236.4439 | 1259.4439 | 1259.4439 | 0.23419 | 0.23849 | 0.23849 | 0 | 0 | 0 | 58 | 4 | 4 | 4 | 1.3333 | 0.5 | 2.25 | 0 | 0 | 7.36 | 0 | 0 | 0 | 0 | 0 | 4.8374 | 4.8374 | 0 | 0 | [7 empty] | None | None | None | None
M-020 | ComRefrig - Door Gasket (Walk-In Refrigerator) | SDGE | COM | Electric | COMComRefrig - Door Gasket (Walk-In Refrigerator) | Tight-fitting door gasket for glass or solid doors to walk-in cooler or freezer | Deteriorated door gasket for glass or solid doors to walk-in cooler or freezer | Deteriorated door gasket for glass or solid doors to walk-in cooler or freezer | ComRefrig | Storage | Ref_Storage | DoorGasket | Walk_In | 0 | 0 | 0 | 0.19 | 43 | NA | 1 | NA | feet | EUN | EDUCATION - UNIVERSITY | Existing | CZ15 | Blythe Area (CZ15) |  |  |  | 1000 sf | 0 | 0 | 0 | feet/1000 sf | 1438.1315 | 1465.1315 | 1465.1315 | 0.24693 | 0.25143 | 0.25143 | 0 | 0 | 0 | 1438.1315 | 1465.1315 | 1465.1315 | 0.24693 | 0.25143 | 0.25143 | 0 | 0 | 0 | 58 | 4 | 4 | 4 | 1.3333 | 0.5 | 2.25 | 0 | 0 | 7.36 | 0 | 0 | 0 | 0 | 0 | 4.8374 | 4.8374 | 0 | 0 | [7 empty] | None | None | None | None
M-020 | ComRefrig - Door Gasket (Walk-In Refrigerator) | PGE | COM | Electric | COMComRefrig - Door Gasket (Walk-In Refrigerator) | Tight-fitting door gasket for glass or solid doors to walk-in cooler or freezer | Deteriorated door gasket for glass or solid doors to walk-in cooler or freezer | Deteriorated door gasket for glass or solid doors to walk-in cooler or freezer | ComRefrig | Storage | Ref_Storage | DoorGasket | Walk_In | 0 | 0 | 0 | 0.19 | 43 | NA | 1 | NA | feet | GRO | GROCERY | Existing | CZ01 | Arcata Area (CZ01) |  |  |  | 1000 sf | 4.8593 | 2.1767 | 7.036 | feet/1000 sf | 1065.1106 | 1085.6026 | 1085.6026 | 0.20132 | 0.20186 | 0.20186 | 0 | 0 | 0 | 1065.1106 | 1085.6026 | 1085.6026 | 0.20132 | 0.20186 | 0.20186 | 0 | 0 | 0 | 58 | 4 | 4 | 4 | 1.3333 | 0.5 | 2.25 | 0 | 0 | 7.36 | 0 | 0 | 0 | 0 | 0 | 5.012 | 5.012 | 0 | 0 | [7 empty] | None | None | None | None
M-020 | ComRefrig - Door Gasket (Walk-In Refrigerator) | PGE | COM | Electric | COMComRefrig - Door Gasket (Walk-In Refrigerator) | Tight-fitting door gasket for glass or solid doors to walk-in cooler or freezer | Deteriorated door gasket for glass or solid doors to walk-in cooler or freezer | Deteriorated door gasket for glass or solid doors to walk-in cooler or freezer | ComRefrig | Storage | Ref_Storage | DoorGasket | Walk_In | 0 | 0 | 0 | 0.19 | 43 | NA | 1 | NA | feet | GRO | GROCERY | Existing | CZ02 | Santa Rosa Area (CZ02) |  |  |  | 1000 sf | 4.8593 | 2.1767 | 7.036 | feet/1000 sf | 1052.5226 | 1085.6026 | 1085.6026 | 0.20076 | 0.20186 | 0.20186 | 0 | 0 | 0 | 1052.5226 | 1085.6026 | 1085.6026 | 0.20076 | 0.20186 | 0.20186 | 0 | 0 | 0 | 58 | 4 | 4 | 4 | 1.3333 | 0.5 | 2.25 | 0 | 0 | 7.36 | 0 | 0 | 0 | 0 | 0 | 5.012 | 5.012 | 0 | 0 | [7 empty] | None | None | None | None
M-020 | ComRefrig - Door Gasket (Walk-In Refrigerator) | PGE | COM | Electric | COMComRefrig - Door Gasket (Walk-In Refrigerator) | Tight-fitting door gasket for glass or solid doors to walk-in cooler or freezer | Deteriorated door gasket for glass or solid doors to walk-in cooler or freezer | Deteriorated door gasket for glass or solid doors to walk-in cooler or freezer | ComRefrig | Storage | Ref_Storage | DoorGasket | Walk_In | 0 | 0 | 0 | 0.19 | 43 | NA | 1 | NA | feet | GRO | GROCERY | Existing | CZ03 | Oakland Area (CZ03) |  |  |  | 1000 sf | 4.8593 | 2.1767 | 7.036 | feet/1000 sf | 1056.2306 | 1085.6026 | 1085.6026 | 0.20095 | 0.20186 | 0.20186 | 0 | 0 | 0 | 1056.2306 | 1085.6026 | 1085.6026 | 0.20095 | 0.20186 | 0.20186 | 0 | 0 | 0 | 58 | 4 | 4 | 4 | 1.3333 | 0.5 | 2.25 | 0 | 0 | 7.36 | 0 | 0 | 0 | 0 | 0 | 5.012 | 5.012 | 0 | 0 | [7 empty] | None | None | None | None
M-020 | ComRefrig - Door Gasket (Walk-In Refrigerator) | PGE | COM | Electric | COMComRefrig - Door Gasket (Walk-In Refrigerator) | Tight-fitting door gasket for glass or solid doors to walk-in cooler or freezer | Deteriorated door gasket for glass or solid doors to walk-in cooler or freezer | Deteriorated door gasket for glass or solid doors to walk-in cooler or freezer | ComRefrig | Storage | Ref_Storage | DoorGasket | Walk_In | 0 | 0 | 0 | 0.19 | 43 | NA | 1 | NA | feet | GRO | GROCERY | Existing | CZ04 | Sunnyvale Area (CZ04) |  |  |  | 1000 sf | 4.8593 | 2.1767 | 7.036 | feet/1000 sf | 1055.2306 | 1085.6026 | 1085.6026 | 0.20097 | 0.20186 | 0.20186 | 0 | 0 | 0 | 1055.2306 | 1085.6026 | 1085.6026 | 0.20097 | 0.20186 | 0.20186 | 0 | 0 | 0 | 58 | 4 | 4 | 4 | 1.3333 | 0.5 | 2.25 | 0 | 0 | 7.36 | 0 | 0 | 0 | 0 | 0 | 5.012 | 5.012 | 0 | 0 | [7 empty] | None | None | None | None
M-020 | ComRefrig - Door Gasket (Walk-In Refrigerator) | PGE | COM | Electric | COMComRefrig - Door Gasket (Walk-In Refrigerator) | Tight-fitting door gasket for glass or solid doors to walk-in cooler or freezer | Deteriorated door gasket for glass or solid doors to walk-in cooler or freezer | Deteriorated door gasket for glass or solid doors to walk-in cooler or freezer | ComRefrig | Storage | Ref_Storage | DoorGasket | Walk_In | 0 | 0 | 0 | 0.19 | 43 | NA | 1 | NA | feet | GRO | GROCERY | Existing | CZ05 | Santa Maria Area (CZ05) |  |  |  | 1000 sf | 4.8593 | 2.1767 | 7.036 | feet/1000 sf | 1058.6946 | 1085.6026 | 1085.6026 | 0.20109 | 0.20186 | 0.20186 | 0 | 0 | 0 | 1058.6946 | 1085.6026 | 1085.6026 | 0.20109 | 0.20186 | 0.20186 | 0 | 0 | 0 | 58 | 4 | 4 | 4 | 1.3333 | 0.5 | 2.25 | 0 | 0 | 7.36 | 0 | 0 | 0 | 0 | 0 | 5.012 | 5.012 | 0 | 0 | [7 empty] | None | None | None | None
M-020 | ComRefrig - Door Gasket (Walk-In Refrigerator) | PGE | COM | Electric | COMComRefrig - Door Gasket (Walk-In Refrigerator) | Tight-fitting door gasket for glass or solid doors to walk-in cooler or freezer | Deteriorated door gasket for glass or solid doors to walk-in cooler or freezer | Deteriorated door gasket for glass or solid doors to walk-in cooler or freezer | ComRefrig | Storage | Ref_Storage | DoorGasket | Walk_In | 0 | 0 | 0 | 0.19 | 43 | NA | 1 | NA | feet | GRO | GROCERY | Existing | CZ11 | Red Bluff Area (CZ11) |  |  |  | 1000 sf | 4.8593 | 2.1767 | 7.036 | feet/1000 sf | 1047.0826 | 1085.6026 | 1085.6026 | 0.2005 | 0.20186 | 0.20186 | 0 | 0 | 0 | 1047.0826 | 1085.6026 | 1085.6026 | 0.2005 | 0.20186 | 0.20186 | 0 | 0 | 0 | 58 | 4 | 4 | 4 | 1.3333 | 0.5 | 2.25 | 0 | 0 | 7.36 | 0 | 0 | 0 | 0 | 0 | 5.012 | 5.012 | 0 | 0 | [7 empty] | None | None | None | None
M-020 | ComRefrig - Door Gasket (Walk-In Refrigerator) | PGE | COM | Electric | COMComRefrig - Door Gasket (Walk-In Refrigerator) | Tight-fitting door gasket for glass or solid doors to walk-in cooler or freezer | Deteriorated door gasket for glass or solid doors to walk-in cooler or freezer | Deteriorated door gasket for glass or solid doors to walk-in cooler or freezer | ComRefrig | Storage | Ref_Storage | DoorGasket | Walk_In | 0 | 0 | 0 | 0.19 | 43 | NA | 1 | NA | feet | GRO | GROCERY | Existing | CZ12 | Sacramento Area (CZ12) |  |  |  | 1000 sf | 4.8593 | 2.1767 | 7.036 | feet/1000 sf | 1049.0586 | 1085.6026 | 1085.6026 | 0.20064 | 0.20186 | 0.20186 | 0 | 0 | 0 | 1049.0586 | 1085.6026 | 1085.6026 | 0.20064 | 0.20186 | 0.20186 | 0 | 0 | 0 | 58 | 4 | 4 | 4 | 1.3333 | 0.5 | 2.25 | 0 | 0 | 7.36 | 0 | 0 | 0 | 0 | 0 | 5.012 | 5.012 | 0 | 0 | [7 empty] | None | None | None | None
M-020 | ComRefrig - Door Gasket (Walk-In Refrigerator) | PGE | COM | Electric | COMComRefrig - Door Gasket (Walk-In Refrigerator) | Tight-fitting door gasket for glass or solid doors to walk-in cooler or freezer | Deteriorated door gasket for glass or solid doors to walk-in cooler or freezer | Deteriorated door gasket for glass or solid doors to walk-in cooler or freezer | ComRefrig | Storage | Ref_Storage | DoorGasket | Walk_In | 0 | 0 | 0 | 0.19 | 43 | NA | 1 | NA | feet | GRO | GROCERY | Existing | CZ13 | Fresno Area (CZ13) |  |  |  | 1000 sf | 4.8593 | 2.1767 | 7.036 | feet/1000 sf | 1094.3423 | 1131.8623 | 1131.8623 | 0.21074 | 0.21199 | 0.21199 | 0 | 0 | 0 | 1094.3423 | 1131.8623 | 1131.8623 | 0.21074 | 0.21199 | 0.21199 | 0 | 0 | 0 | 58 | 4 | 4 | 4 | 1.3333 | 0.5 | 2.25 | 0 | 0 | 7.36 | 0 | 0 | 0 | 0 | 0 | 5.012 | 5.012 | 0 | 0 | [7 empty] | None | None | None | None
M-020 | ComRefrig - Door Gasket (Walk-In Refrigerator) | PGE | COM | Electric | COMComRefrig - Door Gasket (Walk-In Refrigerator) | Tight-fitting door gasket for glass or solid doors to walk-in cooler or freezer | Deteriorated door gasket for glass or solid doors to walk-in cooler or freezer | Deteriorated door gasket for glass or solid doors to walk-in cooler or freezer | ComRefrig | Storage | Ref_Storage | DoorGasket | Walk_In | 0 | 0 | 0 | 0.19 | 43 | NA | 1 | NA | feet | GRO | GROCERY | Existing | CZ16 | Mount Shasta Area (CZ16) |  |  |  | 1000 sf | 4.8593 | 2.1767 | 7.036 | feet/1000 sf | 827.7332 | 855.8852 | 855.8852 | 0.17483 | 0.17574 | 0.17574 | 0 | 0 | 0 | 827.7332 | 855.8852 | 855.8852 | 0.17483 | 0.17574 | 0.17574 | 0 | 0 | 0 | 58 | 4 | 4 | 4 | 1.3333 | 0.5 | 2.25 | 0 | 0 | 7.36 | 0 | 0 | 0 | 0 | 0 | 5.012 | 5.012 | 0 | 0 | [7 empty] | None | None | None | None
M-020 | ComRefrig - Door Gasket (Walk-In Refrigerator) | SCE | COM | Electric | COMComRefrig - Door Gasket (Walk-In Refrigerator) | Tight-fitting door gasket for glass or solid doors to walk-in cooler or freezer | Deteriorated door gasket for glass or solid doors to walk-in cooler or freezer | Deteriorated door gasket for glass or solid doors to walk-in cooler or freezer | ComRefrig | Storage | Ref_Storage | DoorGasket | Walk_In | 0 | 0 | 0 | 0.19 | 43 | NA | 1 | NA | feet | GRO | GROCERY | Existing | CZ05 | Santa Maria Area (CZ05) |  |  |  | 1000 sf | 7.2726 | 3.0624 | 10.335 | feet/1000 sf | 1058.6946 | 1085.6026 | 1085.6026 | 0.20109 | 0.20186 | 0.20186 | 0 | 0 | 0 | 1058.6946 | 1085.6026 | 1085.6026 | 0.20109 | 0.20186 | 0.20186 | 0 | 0 | 0 | 58 | 4 | 4 | 4 | 1.3333 | 0.5 | 2.25 | 0 | 0 | 7.36 | 0 | 0 | 0 | 0 | 0 | 5.0132 | 5.0132 | 0 | 0 | [7 empty] | None | None | None | None
M-020 | ComRefrig - Door Gasket (Walk-In Refrigerator) | SCE | COM | Electric | COMComRefrig - Door Gasket (Walk-In Refrigerator) | Tight-fitting door gasket for glass or solid doors to walk-in cooler or freezer | Deteriorated door gasket for glass or solid doors to walk-in cooler or freezer | Deteriorated door gasket for glass or solid doors to walk-in cooler or freezer | ComRefrig | Storage | Ref_Storage | DoorGasket | Walk_In | 0 | 0 | 0 | 0.19 | 43 | NA | 1 | NA | feet | GRO | GROCERY | Existing | CZ06 | Los Angeles Area (CZ06) |  |  |  | 1000 sf | 7.2726 | 3.0624 | 10.335 | feet/1000 sf | 854.5939 | 882.9899 | 882.9899 | 0.16245 | 0.16324 | 0.16324 | 0 | 0 | 0 | 854.5939 | 882.9899 | 882.9899 | 0.16245 | 0.16324 | 0.16324 | 0 | 0 | 0 | 58 | 4 | 4 | 4 | 1.3333 | 0.5 | 2.25 | 0 | 0 | 7.36 | 0 | 0 | 0 | 0 | 0 | 5.0132 | 5.0132 | 0 | 0 | [7 empty] | None | None | None | None
M-020 | ComRefrig - Door Gasket (Walk-In Refrigerator) | SCE | COM | Electric | COMComRefrig - Door Gasket (Walk-In Refrigerator) | Tight-fitting door gasket for glass or solid doors to walk-in cooler or freezer | Deteriorated door gasket for glass or solid doors to walk-in cooler or freezer | Deteriorated door gasket for glass or solid doors to walk-in cooler or freezer | ComRefrig | Storage | Ref_Storage | DoorGasket | Walk_In | 0 | 0 | 0 | 0.19 | 43 | NA | 1 | NA | feet | GRO | GROCERY | Existing | CZ08 | El Toro Area (CZ08) |  |  |  | 1000 sf | 7.2726 | 3.0624 | 10.335 | feet/1000 sf | 925.2229 | 956.3269 | 956.3269 | 0.17483 | 0.17574 | 0.17574 | 0 | 0 | 0 | 925.2229 | 956.3269 | 956.3269 | 0.17483 | 0.17574 | 0.17574 | 0 | 0 | 0 | 58 | 4 | 4 | 4 | 1.3333 | 0.5 | 2.25 | 0 | 0 | 7.36 | 0 | 0 | 0 | 0 | 0 | 5.0132 | 5.0132 | 0 | 0 | [7 empty] | None | None | None | None
M-020 | ComRefrig - Door Gasket (Walk-In Refrigerator) | SCE | COM | Electric | COMComRefrig - Door Gasket (Walk-In Refrigerator) | Tight-fitting door gasket for glass or solid doors to walk-in cooler or freezer | Deteriorated door gasket for glass or solid doors to walk-in cooler or freezer | Deteriorated door gasket for glass or solid doors to walk-in cooler or freezer | ComRefrig | Storage | Ref_Storage | DoorGasket | Walk_In | 0 | 0 | 0 | 0.19 | 43 | NA | 1 | NA | feet | GRO | GROCERY | Existing | CZ09 | Pasadena Area (CZ09) |  |  |  | 1000 sf | 7.2726 | 3.0624 | 10.335 | feet/1000 sf | 988.3366 | 1021.6606 | 1021.6606 | 0.18861 | 0.18965 | 0.18965 | 0 | 0 | 0 | 988.3366 | 1021.6606 | 1021.6606 | 0.18861 | 0.18965 | 0.18965 | 0 | 0 | 0 | 58 | 4 | 4 | 4 | 1.3333 | 0.5 | 2.25 | 0 | 0 | 7.36 | 0 | 0 | 0 | 0 | 0 | 5.0132 | 5.0132 | 0 | 0 | [7 empty] | None | None | None | None
M-020 | ComRefrig - Door Gasket (Walk-In Refrigerator) | SCE | COM | Electric | COMComRefrig - Door Gasket (Walk-In Refrigerator) | Tight-fitting door gasket for glass or solid doors to walk-in cooler or freezer | Deteriorated door gasket for glass or solid doors to walk-in cooler or freezer | Deteriorated door gasket for glass or solid doors to walk-in cooler or freezer | ComRefrig | Storage | Ref_Storage | DoorGasket | Walk_In | 0 | 0 | 0 | 0.19 | 43 | NA | 1 | NA | feet | GRO | GROCERY | Existing | CZ10 | San Bernardino Area (CZ10) |  |  |  | 1000 sf | 7.2726 | 3.0624 | 10.335 | feet/1000 sf | 1074.4886 | 1111.5206 | 1111.5206 | 0.20735 | 0.20857 | 0.20857 | 0 | 0 | 0 | 1074.4886 | 1111.5206 | 1111.5206 | 0.20735 | 0.20857 | 0.20857 | 0 | 0 | 0 | 58 | 4 | 4 | 4 | 1.3333 | 0.5 | 2.25 | 0 | 0 | 7.36 | 0 | 0 | 0 | 0 | 0 | 5.0132 | 5.0132 | 0 | 0 | [7 empty] | None | None | None | None
M-020 | ComRefrig - Door Gasket (Walk-In Refrigerator) | SCE | COM | Electric | COMComRefrig - Door Gasket (Walk-In Refrigerator) | Tight-fitting door gasket for glass or solid doors to walk-in cooler or freezer | Deteriorated door gasket for glass or solid doors to walk-in cooler or freezer | Deteriorated door gasket for glass or solid doors to walk-in cooler or freezer | ComRefrig | Storage | Ref_Storage | DoorGasket | Walk_In | 0 | 0 | 0 | 0.19 | 43 | NA | 1 | NA | feet | GRO | GROCERY | Existing | CZ13 | Fresno Area (CZ13) |  |  |  | 1000 sf | 7.2726 | 3.0624 | 10.335 | feet/1000 sf | 1094.3423 | 1131.8623 | 1131.8623 | 0.21074 | 0.21199 | 0.21199 | 0 | 0 | 0 | 1094.3423 | 1131.8623 | 1131.8623 | 0.21074 | 0.21199 | 0.21199 | 0 | 0 | 0 | 58 | 4 | 4 | 4 | 1.3333 | 0.5 | 2.25 | 0 | 0 | 7.36 | 0 | 0 | 0 | 0 | 0 | 5.0132 | 5.0132 | 0 | 0 | [7 empty] | None | None | None | None
M-020 | ComRefrig - Door Gasket (Walk-In Refrigerator) | SCE | COM | Electric | COMComRefrig - Door Gasket (Walk-In Refrigerator) | Tight-fitting door gasket for glass or solid doors to walk-in cooler or freezer | Deteriorated door gasket for glass or solid doors to walk-in cooler or freezer | Deteriorated door gasket for glass or solid doors to walk-in cooler or freezer | ComRefrig | Storage | Ref_Storage | DoorGasket | Walk_In | 0 | 0 | 0 | 0.19 | 43 | NA | 1 | NA | feet | GRO | GROCERY | Existing | CZ14 | China Lake Area (CZ14) |  |  |  | 1000 sf | 7.2726 | 3.0624 | 10.335 | feet/1000 sf | 1216.7279 | 1259.4439 | 1259.4439 | 0.23699 | 0.23849 | 0.23849 | 0 | 0 | 0 | 1216.7279 | 1259.4439 | 1259.4439 | 0.23699 | 0.23849 | 0.23849 | 0 | 0 | 0 | 58 | 4 | 4 | 4 | 1.3333 | 0.5 | 2.25 | 0 | 0 | 7.36 | 0 | 0 | 0 | 0 | 0 | 5.0132 | 5.0132 | 0 | 0 | [7 empty] | None | None | None | None
M-020 | ComRefrig - Door Gasket (Walk-In Refrigerator) | SCE | COM | Electric | COMComRefrig - Door Gasket (Walk-In Refrigerator) | Tight-fitting door gasket for glass or solid doors to walk-in cooler or freezer | Deteriorated door gasket for glass or solid doors to walk-in cooler or freezer | Deteriorated door gasket for glass or solid doors to walk-in cooler or freezer | ComRefrig | Storage | Ref_Storage | DoorGasket | Walk_In | 0 | 0 | 0 | 0.19 | 43 | NA | 1 | NA | feet | GRO | GROCERY | Existing | CZ15 | Blythe Area (CZ15) |  |  |  | 1000 sf | 7.2726 | 3.0624 | 10.335 | feet/1000 sf | 1415.7555 | 1465.1315 | 1465.1315 | 0.2498 | 0.25143 | 0.25143 | 0 | 0 | 0 | 1415.7555 | 1465.1315 | 1465.1315 | 0.2498 | 0.25143 | 0.25143 | 0 | 0 | 0 | 58 | 4 | 4 | 4 | 1.3333 | 0.5 | 2.25 | 0 | 0 | 7.36 | 0 | 0 | 0 | 0 | 0 | 5.0132 | 5.0132 | 0 | 0 | [7 empty] | None | None | None | None
M-020 | ComRefrig - Door Gasket (Walk-In Refrigerator) | SCE | COM | Electric | COMComRefrig - Door Gasket (Walk-In Refrigerator) | Tight-fitting door gasket for glass or solid doors to walk-in cooler or freezer | Deteriorated door gasket for glass or solid doors to walk-in cooler or freezer | Deteriorated door gasket for glass or solid doors to walk-in cooler or freezer | ComRefrig | Storage | Ref_Storage | DoorGasket | Walk_In | 0 | 0 | 0 | 0.19 | 43 | NA | 1 | NA | feet | GRO | GROCERY | Existing | CZ16 | Mount Shasta Area (CZ16) |  |  |  | 1000 sf | 7.2726 | 3.0624 | 10.335 | feet/1000 sf | 827.7332 | 855.8852 | 855.8852 | 0.17483 | 0.17574 | 0.17574 | 0 | 0 | 0 | 827.7332 | 855.8852 | 855.8852 | 0.17483 | 0.17574 | 0.17574 | 0 | 0 | 0 | 58 | 4 | 4 | 4 | 1.3333 | 0.5 | 2.25 | 0 | 0 | 7.36 | 0 | 0 | 0 | 0 | 0 | 5.0132 | 5.0132 | 0 | 0 | [7 empty] | None | None | None | None
M-020 | ComRefrig - Door Gasket (Walk-In Refrigerator) | SDGE | COM | Electric | COMComRefrig - Door Gasket (Walk-In Refrigerator) | Tight-fitting door gasket for glass or solid doors to walk-in cooler or freezer | Deteriorated door gasket for glass or solid doors to walk-in cooler or freezer | Deteriorated door gasket for glass or solid doors to walk-in cooler or freezer | ComRefrig | Storage | Ref_Storage | DoorGasket | Walk_In | 0 | 0 | 0 | 0.19 | 43 | NA | 1 | NA | feet | GRO | GROCERY | Existing | CZ06 | Los Angeles Area (CZ06) |  |  |  | 1000 sf | 7.3017 | 3.0333 | 10.335 | feet/1000 sf | 854.5939 | 882.9899 | 882.9899 | 0.16245 | 0.16324 | 0.16324 | 0 | 0 | 0 | 854.5939 | 882.9899 | 882.9899 | 0.16245 | 0.16324 | 0.16324 | 0 | 0 | 0 | 58 | 4 | 4 | 4 | 1.3333 | 0.5 | 2.25 | 0 | 0 | 7.36 | 0 | 0 | 0 | 0 | 0 | 4.8374 | 4.8374 | 0 | 0 | [7 empty] | None | None | None | None
M-020 | ComRefrig - Door Gasket (Walk-In Refrigerator) | SDGE | COM | Electric | COMComRefrig - Door Gasket (Walk-In Refrigerator) | Tight-fitting door gasket for glass or solid doors to walk-in cooler or freezer | Deteriorated door gasket for glass or solid doors to walk-in cooler or freezer | Deteriorated door gasket for glass or solid doors to walk-in cooler or freezer | ComRefrig | Storage | Ref_Storage | DoorGasket | Walk_In | 0 | 0 | 0 | 0.19 | 43 | NA | 1 | NA | feet | GRO | GROCERY | Existing | CZ07 | San Diego Area (CZ07) |  |  |  | 1000 sf | 7.3017 | 3.0333 | 10.335 | feet/1000 sf | 1057.2066 | 1085.6026 | 1085.6026 | 0.20109 | 0.20186 | 0.20186 | 0 | 0 | 0 | 1057.2066 | 1085.6026 | 1085.6026 | 0.20109 | 0.20186 | 0.20186 | 0 | 0 | 0 | 58 | 4 | 4 | 4 | 1.3333 | 0.5 | 2.25 | 0 | 0 | 7.36 | 0 | 0 | 0 | 0 | 0 | 4.8374 | 4.8374 | 0 | 0 | [7 empty] | None | None | None | None
M-020 | ComRefrig - Door Gasket (Walk-In Refrigerator) | SDGE | COM | Electric | COMComRefrig - Door Gasket (Walk-In Refrigerator) | Tight-fitting door gasket for glass or solid doors to walk-in cooler or freezer | Deteriorated door gasket for glass or solid doors to walk-in cooler or freezer | Deteriorated door gasket for glass or solid doors to walk-in cooler or freezer | ComRefrig | Storage | Ref_Storage | DoorGasket | Walk_In | 0 | 0 | 0 | 0.19 | 43 | NA | 1 | NA | feet | GRO | GROCERY | Existing | CZ08 | El Toro Area (CZ08) |  |  |  | 1000 sf | 7.3017 | 3.0333 | 10.335 | feet/1000 sf | 925.2229 | 956.3269 | 956.3269 | 0.17483 | 0.17574 | 0.17574 | 0 | 0 | 0 | 925.2229 | 956.3269 | 956.3269 | 0.17483 | 0.17574 | 0.17574 | 0 | 0 | 0 | 58 | 4 | 4 | 4 | 1.3333 | 0.5 | 2.25 | 0 | 0 | 7.36 | 0 | 0 | 0 | 0 | 0 | 4.8374 | 4.8374 | 0 | 0 | [7 empty] | None | None | None | None
M-020 | ComRefrig - Door Gasket (Walk-In Refrigerator) | SDGE | COM | Electric | COMComRefrig - Door Gasket (Walk-In Refrigerator) | Tight-fitting door gasket for glass or solid doors to walk-in cooler or freezer | Deteriorated door gasket for glass or solid doors to walk-in cooler or freezer | Deteriorated door gasket for glass or solid doors to walk-in cooler or freezer | ComRefrig | Storage | Ref_Storage | DoorGasket | Walk_In | 0 | 0 | 0 | 0.19 | 43 | NA | 1 | NA | feet | GRO | GROCERY | Existing | CZ10 | San Bernardino Area (CZ10) |  |  |  | 1000 sf | 7.3017 | 3.0333 | 10.335 | feet/1000 sf | 1074.4886 | 1111.5206 | 1111.5206 | 0.20735 | 0.20857 | 0.20857 | 0 | 0 | 0 | 1074.4886 | 1111.5206 | 1111.5206 | 0.20735 | 0.20857 | 0.20857 | 0 | 0 | 0 | 58 | 4 | 4 | 4 | 1.3333 | 0.5 | 2.25 | 0 | 0 | 7.36 | 0 | 0 | 0 | 0 | 0 | 4.8374 | 4.8374 | 0 | 0 | [7 empty] | None | None | None | None
M-020 | ComRefrig - Door Gasket (Walk-In Refrigerator) | SDGE | COM | Electric | COMComRefrig - Door Gasket (Walk-In Refrigerator) | Tight-fitting door gasket for glass or solid doors to walk-in cooler or freezer | Deteriorated door gasket for glass or solid doors to walk-in cooler or freezer | Deteriorated door gasket for glass or solid doors to walk-in cooler or freezer | ComRefrig | Storage | Ref_Storage | DoorGasket | Walk_In | 0 | 0 | 0 | 0.19 | 43 | NA | 1 | NA | feet | GRO | GROCERY | Existing | CZ14 | China Lake Area (CZ14) |  |  |  | 1000 sf | 7.3017 | 3.0333 | 10.335 | feet/1000 sf | 1216.7279 | 1259.4439 | 1259.4439 | 0.23699 | 0.23849 | 0.23849 | 0 | 0 | 0 | 1216.7279 | 1259.4439 | 1259.4439 | 0.23699 | 0.23849 | 0.23849 | 0 | 0 | 0 | 58 | 4 | 4 | 4 | 1.3333 | 0.5 | 2.25 | 0 | 0 | 7.36 | 0 | 0 | 0 | 0 | 0 | 4.8374 | 4.8374 | 0 | 0 | [7 empty] | None | None | None | None
M-020 | ComRefrig - Door Gasket (Walk-In Refrigerator) | SDGE | COM | Electric | COMComRefrig - Door Gasket (Walk-In Refrigerator) | Tight-fitting door gasket for glass or solid doors to walk-in cooler or freezer | Deteriorated door gasket for glass or solid doors to walk-in cooler or freezer | Deteriorated door gasket for glass or solid doors to walk-in cooler or freezer | ComRefrig | Storage | Ref_Storage | DoorGasket | Walk_In | 0 | 0 | 0 | 0.19 | 43 | NA | 1 | NA | feet | GRO | GROCERY | Existing | CZ15 | Blythe Area (CZ15) |  |  |  | 1000 sf | 7.3017 | 3.0333 | 10.335 | feet/1000 sf | 1415.7555 | 1465.1315 | 1465.1315 | 0.2498 | 0.25143 | 0.25143 | 0 | 0 | 0 | 1415.7555 | 1465.1315 | 1465.1315 | 0.2498 | 0.25143 | 0.25143 | 0 | 0 | 0 | 58 | 4 | 4 | 4 | 1.3333 | 0.5 | 2.25 | 0 | 0 | 7.36 | 0 | 0 | 0 | 0 | 0 | 4.8374 | 4.8374 | 0 | 0 | [7 empty] | None | None | None | None
M-020 | ComRefrig - Door Gasket (Walk-In Refrigerator) | PGE | COM | Electric | COMComRefrig - Door Gasket (Walk-In Refrigerator) | Tight-fitting door gasket for glass or solid doors to walk-in cooler or freezer | Deteriorated door gasket for glass or solid doors to walk-in cooler or freezer | Deteriorated door gasket for glass or solid doors to walk-in cooler or freezer | ComRefrig | Storage | Ref_Storage | DoorGasket | Walk_In | 0 | 0 | 0 | 0.19 | 43 | NA | 1 | NA | feet | HSP | HEALTH/MEDICAL - HOSPITAL | Existing | CZ05 | Santa Maria Area (CZ05) |  |  |  | 1000 sf | 0 | 0 | 0 | feet/1000 sf | 1068.6026 | 1085.6026 | 1085.6026 | 0.19866 | 0.20186 | 0.20186 | 0 | 0 | 0 | 1068.6026 | 1085.6026 | 1085.6026 | 0.19866 | 0.20186 | 0.20186 | 0 | 0 | 0 | 58 | 4 | 4 | 4 | 1.3333 | 0.5 | 2.25 | 0 | 0 | 7.36 | 0 | 0 | 0 | 0 | 0 | 5.012 | 5.012 | 0 | 0 | [7 empty] | None | None | None | None
M-020 | ComRefrig - Door Gasket (Walk-In Refrigerator) | PGE | COM | Electric | COMComRefrig - Door Gasket (Walk-In Refrigerator) | Tight-fitting door gasket for glass or solid doors to walk-in cooler or freezer | Deteriorated door gasket for glass or solid doors to walk-in cooler or freezer | Deteriorated door gasket for glass or solid doors to walk-in cooler or freezer | ComRefrig | Storage | Ref_Storage | DoorGasket | Walk_In | 0 | 0 | 0 | 0.19 | 43 | NA | 1 | NA | feet | HSP | HEALTH/MEDICAL - HOSPITAL | Existing | CZ11 | Red Bluff Area (CZ11) |  |  |  | 1000 sf | 0 | 0 | 0 | feet/1000 sf | 1063.6026 | 1085.6026 | 1085.6026 | 0.19776 | 0.20186 | 0.20186 | 0 | 0 | 0 | 1063.6026 | 1085.6026 | 1085.6026 | 0.19776 | 0.20186 | 0.20186 | 0 | 0 | 0 | 58 | 4 | 4 | 4 | 1.3333 | 0.5 | 2.25 | 0 | 0 | 7.36 | 0 | 0 | 0 | 0 | 0 | 5.012 | 5.012 | 0 | 0 | [7 empty] | None | None | None | None
M-020 | ComRefrig - Door Gasket (Walk-In Refrigerator) | PGE | COM | Electric | COMComRefrig - Door Gasket (Walk-In Refrigerator) | Tight-fitting door gasket for glass or solid doors to walk-in cooler or freezer | Deteriorated door gasket for glass or solid doors to walk-in cooler or freezer | Deteriorated door gasket for glass or solid doors to walk-in cooler or freezer | ComRefrig | Storage | Ref_Storage | DoorGasket | Walk_In | 0 | 0 | 0 | 0.19 | 43 | NA | 1 | NA | feet | HSP | HEALTH/MEDICAL - HOSPITAL | Existing | CZ12 | Sacramento Area (CZ12) |  |  |  | 1000 sf | 0 | 0 | 0 | feet/1000 sf | 1064.6026 | 1085.6026 | 1085.6026 | 0.19796 | 0.20186 | 0.20186 | 0 | 0 | 0 | 1064.6026 | 1085.6026 | 1085.6026 | 0.19796 | 0.20186 | 0.20186 | 0 | 0 | 0 | 58 | 4 | 4 | 4 | 1.3333 | 0.5 | 2.25 | 0 | 0 | 7.36 | 0 | 0 | 0 | 0 | 0 | 5.012 | 5.012 | 0 | 0 | [7 empty] | None | None | None | None
M-020 | ComRefrig - Door Gasket (Walk-In Refrigerator) | PGE | COM | Electric | COMComRefrig - Door Gasket (Walk-In Refrigerator) | Tight-fitting door gasket for glass or solid doors to walk-in cooler or freezer | Deteriorated door gasket for glass or solid doors to walk-in cooler or freezer | Deteriorated door gasket for glass or solid doors to walk-in cooler or freezer | ComRefrig | Storage | Ref_Storage | DoorGasket | Walk_In | 0 | 0 | 0 | 0.19 | 43 | NA | 1 | NA | feet | HSP | HEALTH/MEDICAL - HOSPITAL | Existing | CZ13 | Fresno Area (CZ13) |  |  |  | 1000 sf | 0 | 0 | 0 | feet/1000 sf | 1109.8623 | 1131.8623 | 1131.8623 | 0.20809 | 0.21199 | 0.21199 | 0 | 0 | 0 | 1109.8623 | 1131.8623 | 1131.8623 | 0.20809 | 0.21199 | 0.21199 | 0 | 0 | 0 | 58 | 4 | 4 | 4 | 1.3333 | 0.5 | 2.25 | 0 | 0 | 7.36 | 0 | 0 | 0 | 0 | 0 | 5.012 | 5.012 | 0 | 0 | [7 empty] | None | None | None | None
M-020 | ComRefrig - Door Gasket (Walk-In Refrigerator) | PGE | COM | Electric | COMComRefrig - Door Gasket (Walk-In Refrigerator) | Tight-fitting door gasket for glass or solid doors to walk-in cooler or freezer | Deteriorated door gasket for glass or solid doors to walk-in cooler or freezer | Deteriorated door gasket for glass or solid doors to walk-in cooler or freezer | ComRefrig | Storage | Ref_Storage | DoorGasket | Walk_In | 0 | 0 | 0 | 0.19 | 43 | NA | 1 | NA | feet | HSP | HEALTH/MEDICAL - HOSPITAL | Existing | CZ16 | Mount Shasta Area (CZ16) |  |  |  | 1000 sf | 0 | 0 | 0 | feet/1000 sf | 838.8852 | 855.8852 | 855.8852 | 0.17234 | 0.17574 | 0.17574 | 0 | 0 | 0 | 838.8852 | 855.8852 | 855.8852 | 0.17234 | 0.17574 | 0.17574 | 0 | 0 | 0 | 58 | 4 | 4 | 4 | 1.3333 | 0.5 | 2.25 | 0 | 0 | 7.36 | 0 | 0 | 0 | 0 | 0 | 5.012 | 5.012 | 0 | 0 | [7 empty] | None | None | None | None
M-020 | ComRefrig - Door Gasket (Walk-In Refrigerator) | SCE | COM | Electric | COMComRefrig - Door Gasket (Walk-In Refrigerator) | Tight-fitting door gasket for glass or solid doors to walk-in cooler or freezer | Deteriorated door gasket for glass or solid doors to walk-in cooler or freezer | Deteriorated door gasket for glass or solid doors to walk-in cooler or freezer | ComRefrig | Storage | Ref_Storage | DoorGasket | Walk_In | 0 | 0 | 0 | 0.19 | 43 | NA | 1 | NA | feet | HSP | HEALTH/MEDICAL - HOSPITAL | Existing | CZ05 | Santa Maria Area (CZ05) |  |  |  | 1000 sf | 0 | 0 | 0 | feet/1000 sf | 1068.6026 | 1085.6026 | 1085.6026 | 0.19866 | 0.20186 | 0.20186 | 0 | 0 | 0 | 1068.6026 | 1085.6026 | 1085.6026 | 0.19866 | 0.20186 | 0.20186 | 0 | 0 | 0 | 58 | 4 | 4 | 4 | 1.3333 | 0.5 | 2.25 | 0 | 0 | 7.36 | 0 | 0 | 0 | 0 | 0 | 5.0132 | 5.0132 | 0 | 0 | [7 empty] | None | None | None | None
M-020 | ComRefrig - Door Gasket (Walk-In Refrigerator) | SCE | COM | Electric | COMComRefrig - Door Gasket (Walk-In Refrigerator) | Tight-fitting door gasket for glass or solid doors to walk-in cooler or freezer | Deteriorated door gasket for glass or solid doors to walk-in cooler or freezer | Deteriorated door gasket for glass or solid doors to walk-in cooler or freezer | ComRefrig | Storage | Ref_Storage | DoorGasket | Walk_In | 0 | 0 | 0 | 0.19 | 43 | NA | 1 | NA | feet | HSP | HEALTH/MEDICAL - HOSPITAL | Existing | CZ06 | Los Angeles Area (CZ06) |  |  |  | 1000 sf | 0 | 0 | 0 | feet/1000 sf | 864.9899 | 882.9899 | 882.9899 | 0.16004 | 0.16324 | 0.16324 | 0 | 0 | 0 | 864.9899 | 882.9899 | 882.9899 | 0.16004 | 0.16324 | 0.16324 | 0 | 0 | 0 | 58 | 4 | 4 | 4 | 1.3333 | 0.5 | 2.25 | 0 | 0 | 7.36 | 0 | 0 | 0 | 0 | 0 | 5.0132 | 5.0132 | 0 | 0 | [7 empty] | None | None | None | None
M-020 | ComRefrig - Door Gasket (Walk-In Refrigerator) | SCE | COM | Electric | COMComRefrig - Door Gasket (Walk-In Refrigerator) | Tight-fitting door gasket for glass or solid doors to walk-in cooler or freezer | Deteriorated door gasket for glass or solid doors to walk-in cooler or freezer | Deteriorated door gasket for glass or solid doors to walk-in cooler or freezer | ComRefrig | Storage | Ref_Storage | DoorGasket | Walk_In | 0 | 0 | 0 | 0.19 | 43 | NA | 1 | NA | feet | HSP | HEALTH/MEDICAL - HOSPITAL | Existing | CZ08 | El Toro Area (CZ08) |  |  |  | 1000 sf | 0 | 0 | 0 | feet/1000 sf | 937.3269 | 956.3269 | 956.3269 | 0.17234 | 0.17574 | 0.17574 | 0 | 0 | 0 | 937.3269 | 956.3269 | 956.3269 | 0.17234 | 0.17574 | 0.17574 | 0 | 0 | 0 | 58 | 4 | 4 | 4 | 1.3333 | 0.5 | 2.25 | 0 | 0 | 7.36 | 0 | 0 | 0 | 0 | 0 | 5.0132 | 5.0132 | 0 | 0 | [7 empty] | None | None | None | None
M-020 | ComRefrig - Door Gasket (Walk-In Refrigerator) | SCE | COM | Electric | COMComRefrig - Door Gasket (Walk-In Refrigerator) | Tight-fitting door gasket for glass or solid doors to walk-in cooler or freezer | Deteriorated door gasket for glass or solid doors to walk-in cooler or freezer | Deteriorated door gasket for glass or solid doors to walk-in cooler or freezer | ComRefrig | Storage | Ref_Storage | DoorGasket | Walk_In | 0 | 0 | 0 | 0.19 | 43 | NA | 1 | NA | feet | HSP | HEALTH/MEDICAL - HOSPITAL | Existing | CZ09 | Pasadena Area (CZ09) |  |  |  | 1000 sf | 0 | 0 | 0 | feet/1000 sf | 1001.6606 | 1021.6606 | 1021.6606 | 0.18605 | 0.18965 | 0.18965 | 0 | 0 | 0 | 1001.6606 | 1021.6606 | 1021.6606 | 0.18605 | 0.18965 | 0.18965 | 0 | 0 | 0 | 58 | 4 | 4 | 4 | 1.3333 | 0.5 | 2.25 | 0 | 0 | 7.36 | 0 | 0 | 0 | 0 | 0 | 5.0132 | 5.0132 | 0 | 0 | [7 empty] | None | None | None | None
M-020 | ComRefrig - Door Gasket (Walk-In Refrigerator) | SCE | COM | Electric | COMComRefrig - Door Gasket (Walk-In Refrigerator) | Tight-fitting door gasket for glass or solid doors to walk-in cooler or freezer | Deteriorated door gasket for glass or solid doors to walk-in cooler or freezer | Deteriorated door gasket for glass or solid doors to walk-in cooler or freezer | ComRefrig | Storage | Ref_Storage | DoorGasket | Walk_In | 0 | 0 | 0 | 0.19 | 43 | NA | 1 | NA | feet | HSP | HEALTH/MEDICAL - HOSPITAL | Existing | CZ10 | San Bernardino Area (CZ10) |  |  |  | 1000 sf | 0 | 0 | 0 | feet/1000 sf | 1090.5206 | 1111.5206 | 1111.5206 | 0.20467 | 0.20857 | 0.20857 | 0 | 0 | 0 | 1090.5206 | 1111.5206 | 1111.5206 | 0.20467 | 0.20857 | 0.20857 | 0 | 0 | 0 | 58 | 4 | 4 | 4 | 1.3333 | 0.5 | 2.25 | 0 | 0 | 7.36 | 0 | 0 | 0 | 0 | 0 | 5.0132 | 5.0132 | 0 | 0 | [7 empty] | None | None | None | None
M-020 | ComRefrig - Door Gasket (Walk-In Refrigerator) | SCE | COM | Electric | COMComRefrig - Door Gasket (Walk-In Refrigerator) | Tight-fitting door gasket for glass or solid doors to walk-in cooler or freezer | Deteriorated door gasket for glass or solid doors to walk-in cooler or freezer | Deteriorated door gasket for glass or solid doors to walk-in cooler or freezer | ComRefrig | Storage | Ref_Storage | DoorGasket | Walk_In | 0 | 0 | 0 | 0.19 | 43 | NA | 1 | NA | feet | HSP | HEALTH/MEDICAL - HOSPITAL | Existing | CZ13 | Fresno Area (CZ13) |  |  |  | 1000 sf | 0 | 0 | 0 | feet/1000 sf | 1109.8623 | 1131.8623 | 1131.8623 | 0.20809 | 0.21199 | 0.21199 | 0 | 0 | 0 | 1109.8623 | 1131.8623 | 1131.8623 | 0.20809 | 0.21199 | 0.21199 | 0 | 0 | 0 | 58 | 4 | 4 | 4 | 1.3333 | 0.5 | 2.25 | 0 | 0 | 7.36 | 0 | 0 | 0 | 0 | 0 | 5.0132 | 5.0132 | 0 | 0 | [7 empty] | None | None | None | None
M-020 | ComRefrig - Door Gasket (Walk-In Refrigerator) | SCE | COM | Electric | COMComRefrig - Door Gasket (Walk-In Refrigerator) | Tight-fitting door gasket for glass or solid doors to walk-in cooler or freezer | Deteriorated door gasket for glass or solid doors to walk-in cooler or freezer | Deteriorated door gasket for glass or solid doors to walk-in cooler or freezer | ComRefrig | Storage | Ref_Storage | DoorGasket | Walk_In | 0 | 0 | 0 | 0.19 | 43 | NA | 1 | NA | feet | HSP | HEALTH/MEDICAL - HOSPITAL | Existing | CZ14 | China Lake Area (CZ14) |  |  |  | 1000 sf | 0 | 0 | 0 | feet/1000 sf | 1236.4439 | 1259.4439 | 1259.4439 | 0.23419 | 0.23849 | 0.23849 | 0 | 0 | 0 | 1236.4439 | 1259.4439 | 1259.4439 | 0.23419 | 0.23849 | 0.23849 | 0 | 0 | 0 | 58 | 4 | 4 | 4 | 1.3333 | 0.5 | 2.25 | 0 | 0 | 7.36 | 0 | 0 | 0 | 0 | 0 | 5.0132 | 5.0132 | 0 | 0 | [7 empty] | None | None | None | None
M-020 | ComRefrig - Door Gasket (Walk-In Refrigerator) | SCE | COM | Electric | COMComRefrig - Door Gasket (Walk-In Refrigerator) | Tight-fitting door gasket for glass or solid doors to walk-in cooler or freezer | Deteriorated door gasket for glass or solid doors to walk-in cooler or freezer | Deteriorated door gasket for glass or solid doors to walk-in cooler or freezer | ComRefrig | Storage | Ref_Storage | DoorGasket | Walk_In | 0 | 0 | 0 | 0.19 | 43 | NA | 1 | NA | feet | HSP | HEALTH/MEDICAL - HOSPITAL | Existing | CZ15 | Blythe Area (CZ15) |  |  |  | 1000 sf | 0 | 0 | 0 | feet/1000 sf | 1438.1315 | 1465.1315 | 1465.1315 | 0.24693 | 0.25143 | 0.25143 | 0 | 0 | 0 | 1438.1315 | 1465.1315 | 1465.1315 | 0.24693 | 0.25143 | 0.25143 | 0 | 0 | 0 | 58 | 4 | 4 | 4 | 1.3333 | 0.5 | 2.25 | 0 | 0 | 7.36 | 0 | 0 | 0 | 0 | 0 | 5.0132 | 5.0132 | 0 | 0 | [7 empty] | None | None | None | None
M-020 | ComRefrig - Door Gasket (Walk-In Refrigerator) | SCE | COM | Electric | COMComRefrig - Door Gasket (Walk-In Refrigerator) | Tight-fitting door gasket for glass or solid doors to walk-in cooler or freezer | Deteriorated door gasket for glass or solid doors to walk-in cooler or freezer | Deteriorated door gasket for glass or solid doors to walk-in cooler or freezer | ComRefrig | Storage | Ref_Storage | DoorGasket | Walk_In | 0 | 0 | 0 | 0.19 | 43 | NA | 1 | NA | feet | HSP | HEALTH/MEDICAL - HOSPITAL | Existing | CZ16 | Mount Shasta Area (CZ16) |  |  |  | 1000 sf | 0 | 0 | 0 | feet/1000 sf | 838.8852 | 855.8852 | 855.8852 | 0.17234 | 0.17574 | 0.17574 | 0 | 0 | 0 | 838.8852 | 855.8852 | 855.8852 | 0.17234 | 0.17574 | 0.17574 | 0 | 0 | 0 | 58 | 4 | 4 | 4 | 1.3333 | 0.5 | 2.25 | 0 | 0 | 7.36 | 0 | 0 | 0 | 0 | 0 | 5.0132 | 5.0132 | 0 | 0 | [7 empty] | None | None | None | None
M-020 | ComRefrig - Door Gasket (Walk-In Refrigerator) | SDGE | COM | Electric | COMComRefrig - Door Gasket (Walk-In Refrigerator) | Tight-fitting door gasket for glass or solid doors to walk-in cooler or freezer | Deteriorated door gasket for glass or solid doors to walk-in cooler or freezer | Deteriorated door gasket for glass or solid doors to walk-in cooler or freezer | ComRefrig | Storage | Ref_Storage | DoorGasket | Walk_In | 0 | 0 | 0 | 0.19 | 43 | NA | 1 | NA | feet | HSP | HEALTH/MEDICAL - HOSPITAL | Existing | CZ06 | Los Angeles Area (CZ06) |  |  |  | 1000 sf | 0 | 0 | 0 | feet/1000 sf | 864.9899 | 882.9899 | 882.9899 | 0.16004 | 0.16324 | 0.16324 | 0 | 0 | 0 | 864.9899 | 882.9899 | 882.9899 | 0.16004 | 0.16324 | 0.16324 | 0 | 0 | 0 | 58 | 4 | 4 | 4 | 1.3333 | 0.5 | 2.25 | 0 | 0 | 7.36 | 0 | 0 | 0 | 0 | 0 | 4.8374 | 4.8374 | 0 | 0 | [7 empty] | None | None | None | None
M-020 | ComRefrig - Door Gasket (Walk-In Refrigerator) | SDGE | COM | Electric | COMComRefrig - Door Gasket (Walk-In Refrigerator) | Tight-fitting door gasket for glass or solid doors to walk-in cooler or freezer | Deteriorated door gasket for glass or solid doors to walk-in cooler or freezer | Deteriorated door gasket for glass or solid doors to walk-in cooler or freezer | ComRefrig | Storage | Ref_Storage | DoorGasket | Walk_In | 0 | 0 | 0 | 0.19 | 43 | NA | 1 | NA | feet | HSP | HEALTH/MEDICAL - HOSPITAL | Existing | CZ07 | San Diego Area (CZ07) |  |  |  | 1000 sf | 0 | 0 | 0 | feet/1000 sf | 1067.6026 | 1085.6026 | 1085.6026 | 0.19866 | 0.20186 | 0.20186 | 0 | 0 | 0 | 1067.6026 | 1085.6026 | 1085.6026 | 0.19866 | 0.20186 | 0.20186 | 0 | 0 | 0 | 58 | 4 | 4 | 4 | 1.3333 | 0.5 | 2.25 | 0 | 0 | 7.36 | 0 | 0 | 0 | 0 | 0 | 4.8374 | 4.8374 | 0 | 0 | [7 empty] | None | None | None | None
M-020 | ComRefrig - Door Gasket (Walk-In Refrigerator) | PGE | COM | Electric | COMComRefrig - Door Gasket (Walk-In Refrigerator) | Tight-fitting door gasket for glass or solid doors to walk-in cooler or freezer | Deteriorated door gasket for glass or solid doors to walk-in cooler or freezer | Deteriorated door gasket for glass or solid doors to walk-in cooler or freezer | ComRefrig | Storage | Ref_Storage | DoorGasket | Walk_In | 0 | 0 | 0 | 0.19 | 43 | NA | 1 | NA | feet | HSP | HEALTH/MEDICAL - HOSPITAL | Existing | CZ01 | Arcata Area (CZ01) |  |  |  | 1000 sf | 0 | 0 | 0 | feet/1000 sf | 1071.6026 | 1085.6026 | 1085.6026 | 0.19916 | 0.20186 | 0.20186 | 0 | 0 | 0 | 1071.6026 | 1085.6026 | 1085.6026 | 0.19916 | 0.20186 | 0.20186 | 0 | 0 | 0 | 58 | 4 | 4 | 4 | 1.3333 | 0.5 | 2.25 | 0 | 0 | 7.36 | 0 | 0 | 0 | 0 | 0 | 5.012 | 5.012 | 0 | 0 | [7 empty] | None | None | None | None
M-020 | ComRefrig - Door Gasket (Walk-In Refrigerator) | PGE | COM | Electric | COMComRefrig - Door Gasket (Walk-In Refrigerator) | Tight-fitting door gasket for glass or solid doors to walk-in cooler or freezer | Deteriorated door gasket for glass or solid doors to walk-in cooler or freezer | Deteriorated door gasket for glass or solid doors to walk-in cooler or freezer | ComRefrig | Storage | Ref_Storage | DoorGasket | Walk_In | 0 | 0 | 0 | 0.19 | 43 | NA | 1 | NA | feet | HSP | HEALTH/MEDICAL - HOSPITAL | Existing | CZ02 | Santa Rosa Area (CZ02) |  |  |  | 1000 sf | 0 | 0 | 0 | feet/1000 sf | 1065.6026 | 1085.6026 | 1085.6026 | 0.19816 | 0.20186 | 0.20186 | 0 | 0 | 0 | 1065.6026 | 1085.6026 | 1085.6026 | 0.19816 | 0.20186 | 0.20186 | 0 | 0 | 0 | 58 | 4 | 4 | 4 | 1.3333 | 0.5 | 2.25 | 0 | 0 | 7.36 | 0 | 0 | 0 | 0 | 0 | 5.012 | 5.012 | 0 | 0 | [7 empty] | None | None | None | None
M-020 | ComRefrig - Door Gasket (Walk-In Refrigerator) | PGE | COM | Electric | COMComRefrig - Door Gasket (Walk-In Refrigerator) | Tight-fitting door gasket for glass or solid doors to walk-in cooler or freezer | Deteriorated door gasket for glass or solid doors to walk-in cooler or freezer | Deteriorated door gasket for glass or solid doors to walk-in cooler or freezer | ComRefrig | Storage | Ref_Storage | DoorGasket | Walk_In | 0 | 0 | 0 | 0.19 | 43 | NA | 1 | NA | feet | HSP | HEALTH/MEDICAL - HOSPITAL | Existing | CZ03 | Oakland Area (CZ03) |  |  |  | 1000 sf | 0 | 0 | 0 | feet/1000 sf | 1067.6026 | 1085.6026 | 1085.6026 | 0.19846 | 0.20186 | 0.20186 | 0 | 0 | 0 | 1067.6026 | 1085.6026 | 1085.6026 | 0.19846 | 0.20186 | 0.20186 | 0 | 0 | 0 | 58 | 4 | 4 | 4 | 1.3333 | 0.5 | 2.25 | 0 | 0 | 7.36 | 0 | 0 | 0 | 0 | 0 | 5.012 | 5.012 | 0 | 0 | [7 empty] | None | None | None | None
M-020 | ComRefrig - Door Gasket (Walk-In Refrigerator) | PGE | COM | Electric | COMComRefrig - Door Gasket (Walk-In Refrigerator) | Tight-fitting door gasket for glass or solid doors to walk-in cooler or freezer | Deteriorated door gasket for glass or solid doors to walk-in cooler or freezer | Deteriorated door gasket for glass or solid doors to walk-in cooler or freezer | ComRefrig | Storage | Ref_Storage | DoorGasket | Walk_In | 0 | 0 | 0 | 0.19 | 43 | NA | 1 | NA | feet | HSP | HEALTH/MEDICAL - HOSPITAL | Existing | CZ04 | Sunnyvale Area (CZ04) |  |  |  | 1000 sf | 0 | 0 | 0 | feet/1000 sf | 1066.6026 | 1085.6026 | 1085.6026 | 0.19866 | 0.20186 | 0.20186 | 0 | 0 | 0 | 1066.6026 | 1085.6026 | 1085.6026 | 0.19866 | 0.20186 | 0.20186 | 0 | 0 | 0 | 58 | 4 | 4 | 4 | 1.3333 | 0.5 | 2.25 | 0 | 0 | 7.36 | 0 | 0 | 0 | 0 | 0 | 5.012 | 5.012 | 0 | 0 | [7 empty] | None | None | None | None
M-020 | ComRefrig - Door Gasket (Walk-In Refrigerator) | SDGE | COM | Electric | COMComRefrig - Door Gasket (Walk-In Refrigerator) | Tight-fitting door gasket for glass or solid doors to walk-in cooler or freezer | Deteriorated door gasket for glass or solid doors to walk-in cooler or freezer | Deteriorated door gasket for glass or solid doors to walk-in cooler or freezer | ComRefrig | Storage | Ref_Storage | DoorGasket | Walk_In | 0 | 0 | 0 | 0.19 | 43 | NA | 1 | NA | feet | OFL | OFFICE - LARGE | Existing | CZ10 | San Bernardino Area (CZ10) |  |  |  | 1000 sf | 0 | 0 | 0 | feet/1000 sf | 1090.5206 | 1111.5206 | 1111.5206 | 0.20467 | 0.20857 | 0.20857 | 0 | 0 | 0 | 1090.5206 | 1111.5206 | 1111.5206 | 0.20467 | 0.20857 | 0.20857 | 0 | 0 | 0 | 58 | 4 | 4 | 4 | 1.3333 | 0.5 | 2.25 | 0 | 0 | 7.36 | 0 | 0 | 0 | 0 | 0 | 4.8374 | 4.8374 | 0 | 0 | [7 empty] | None | None | None | None
M-020 | ComRefrig - Door Gasket (Walk-In Refrigerator) | SDGE | COM | Electric | COMComRefrig - Door Gasket (Walk-In Refrigerator) | Tight-fitting door gasket for glass or solid doors to walk-in cooler or freezer | Deteriorated door gasket for glass or solid doors to walk-in cooler or freezer | Deteriorated door gasket for glass or solid doors to walk-in cooler or freezer | ComRefrig | Storage | Ref_Storage | DoorGasket | Walk_In | 0 | 0 | 0 | 0.19 | 43 | NA | 1 | NA | feet | OFL | OFFICE - LARGE | Existing | CZ14 | China Lake Area (CZ14) |  |  |  | 1000 sf | 0 | 0 | 0 | feet/1000 sf | 1236.4439 | 1259.4439 | 1259.4439 | 0.23419 | 0.23849 | 0.23849 | 0 | 0 | 0 | 1236.4439 | 1259.4439 | 1259.4439 | 0.23419 | 0.23849 | 0.23849 | 0 | 0 | 0 | 58 | 4 | 4 | 4 | 1.3333 | 0.5 | 2.25 | 0 | 0 | 7.36 | 0 | 0 | 0 | 0 | 0 | 4.8374 | 4.8374 | 0 | 0 | [7 empty] | None | None | None | None
M-020 | ComRefrig - Door Gasket (Walk-In Refrigerator) | SDGE | COM | Electric | COMComRefrig - Door Gasket (Walk-In Refrigerator) | Tight-fitting door gasket for glass or solid doors to walk-in cooler or freezer | Deteriorated door gasket for glass or solid doors to walk-in cooler or freezer | Deteriorated door gasket for glass or solid doors to walk-in cooler or freezer | ComRefrig | Storage | Ref_Storage | DoorGasket | Walk_In | 0 | 0 | 0 | 0.19 | 43 | NA | 1 | NA | feet | OFL | OFFICE - LARGE | Existing | CZ15 | Blythe Area (CZ15) |  |  |  | 1000 sf | 0 | 0 | 0 | feet/1000 sf | 1438.1315 | 1465.1315 | 1465.1315 | 0.24693 | 0.25143 | 0.25143 | 0 | 0 | 0 | 1438.1315 | 1465.1315 | 1465.1315 | 0.24693 | 0.25143 | 0.25143 | 0 | 0 | 0 | 58 | 4 | 4 | 4 | 1.3333 | 0.5 | 2.25 | 0 | 0 | 7.36 | 0 | 0 | 0 | 0 | 0 | 4.8374 | 4.8374 | 0 | 0 | [7 empty] | None | None | None | None
M-020 | ComRefrig - Door Gasket (Walk-In Refrigerator) | PGE | COM | Electric | COMComRefrig - Door Gasket (Walk-In Refrigerator) | Tight-fitting door gasket for glass or solid doors to walk-in cooler or freezer | Deteriorated door gasket for glass or solid doors to walk-in cooler or freezer | Deteriorated door gasket for glass or solid doors to walk-in cooler or freezer | ComRefrig | Storage | Ref_Storage | DoorGasket | Walk_In | 0 | 0 | 0 | 0.19 | 43 | NA | 1 | NA | feet | OFS | OFFICE - SMALL | Existing | CZ01 | Arcata Area (CZ01) |  |  |  | 1000 sf | 0 | 0 | 0 | feet/1000 sf | 1071.6026 | 1085.6026 | 1085.6026 | 0.19916 | 0.20186 | 0.20186 | 0 | 0 | 0 | 1071.6026 | 1085.6026 | 1085.6026 | 0.19916 | 0.20186 | 0.20186 | 0 | 0 | 0 | 58 | 4 | 4 | 4 | 1.3333 | 0.5 | 2.25 | 0 | 0 | 7.36 | 0 | 0 | 0 | 0 | 0 | 5.012 | 5.012 | 0 | 0 | [7 empty] | None | None | None | None
M-020 | ComRefrig - Door Gasket (Walk-In Refrigerator) | SCE | COM | Electric | COMComRefrig - Door Gasket (Walk-In Refrigerator) | Tight-fitting door gasket for glass or solid doors to walk-in cooler or freezer | Deteriorated door gasket for glass or solid doors to walk-in cooler or freezer | Deteriorated door gasket for glass or solid doors to walk-in cooler or freezer | ComRefrig | Storage | Ref_Storage | DoorGasket | Walk_In | 0 | 0 | 0 | 0.19 | 43 | NA | 1 | NA | feet | RTL | RETAIL - SINGLE-STORY LARGE | Existing | CZ10 | San Bernardino Area (CZ10) |  |  |  | 1000 sf | 0 | 0 | 0 | feet/1000 sf | 1090.5206 | 1111.5206 | 1111.5206 | 0.20467 | 0.20857 | 0.20857 | 0 | 0 | 0 | 1090.5206 | 1111.5206 | 1111.5206 | 0.20467 | 0.20857 | 0.20857 | 0 | 0 | 0 | 58 | 4 | 4 | 4 | 1.3333 | 0.5 | 2.25 | 0 | 0 | 7.36 | 0 | 0 | 0 | 0 | 0 | 5.0132 | 5.0132 | 0 | 0 | [7 empty] | None | None | None | None
M-020 | ComRefrig - Door Gasket (Walk-In Refrigerator) | SCE | COM | Electric | COMComRefrig - Door Gasket (Walk-In Refrigerator) | Tight-fitting door gasket for glass or solid doors to walk-in cooler or freezer | Deteriorated door gasket for glass or solid doors to walk-in cooler or freezer | Deteriorated door gasket for glass or solid doors to walk-in cooler or freezer | ComRefrig | Storage | Ref_Storage | DoorGasket | Walk_In | 0 | 0 | 0 | 0.19 | 43 | NA | 1 | NA | feet | RTL | RETAIL - SINGLE-STORY LARGE | Existing | CZ13 | Fresno Area (CZ13) |  |  |  | 1000 sf | 0 | 0 | 0 | feet/1000 sf | 1109.8623 | 1131.8623 | 1131.8623 | 0.20809 | 0.21199 | 0.21199 | 0 | 0 | 0 | 1109.8623 | 1131.8623 | 1131.8623 | 0.20809 | 0.21199 | 0.21199 | 0 | 0 | 0 | 58 | 4 | 4 | 4 | 1.3333 | 0.5 | 2.25 | 0 | 0 | 7.36 | 0 | 0 | 0 | 0 | 0 | 5.0132 | 5.0132 | 0 | 0 | [7 empty] | None | None | None | None
M-020 | ComRefrig - Door Gasket (Walk-In Refrigerator) | SCE | COM | Electric | COMComRefrig - Door Gasket (Walk-In Refrigerator) | Tight-fitting door gasket for glass or solid doors to walk-in cooler or freezer | Deteriorated door gasket for glass or solid doors to walk-in cooler or freezer | Deteriorated door gasket for glass or solid doors to walk-in cooler or freezer | ComRefrig | Storage | Ref_Storage | DoorGasket | Walk_In | 0 | 0 | 0 | 0.19 | 43 | NA | 1 | NA | feet | RTL | RETAIL - SINGLE-STORY LARGE | Existing | CZ14 | China Lake Area (CZ14) |  |  |  | 1000 sf | 0 | 0 | 0 | feet/1000 sf | 1236.4439 | 1259.4439 | 1259.4439 | 0.23419 | 0.23849 | 0.23849 | 0 | 0 | 0 | 1236.4439 | 1259.4439 | 1259.4439 | 0.23419 | 0.23849 | 0.23849 | 0 | 0 | 0 | 58 | 4 | 4 | 4 | 1.3333 | 0.5 | 2.25 | 0 | 0 | 7.36 | 0 | 0 | 0 | 0 | 0 | 5.0132 | 5.0132 | 0 | 0 | [7 empty] | None | None | None | None
M-020 | ComRefrig - Door Gasket (Walk-In Refrigerator) | SCE | COM | Electric | COMComRefrig - Door Gasket (Walk-In Refrigerator) | Tight-fitting door gasket for glass or solid doors to walk-in cooler or freezer | Deteriorated door gasket for glass or solid doors to walk-in cooler or freezer | Deteriorated door gasket for glass or solid doors to walk-in cooler or freezer | ComRefrig | Storage | Ref_Storage | DoorGasket | Walk_In | 0 | 0 | 0 | 0.19 | 43 | NA | 1 | NA | feet | RTL | RETAIL - SINGLE-STORY LARGE | Existing | CZ15 | Blythe Area (CZ15) |  |  |  | 1000 sf | 0 | 0 | 0 | feet/1000 sf | 1438.1315 | 1465.1315 | 1465.1315 | 0.24693 | 0.25143 | 0.25143 | 0 | 0 | 0 | 1438.1315 | 1465.1315 | 1465.1315 | 0.24693 | 0.25143 | 0.25143 | 0 | 0 | 0 | 58 | 4 | 4 | 4 | 1.3333 | 0.5 | 2.25 | 0 | 0 | 7.36 | 0 | 0 | 0 | 0 | 0 | 5.0132 | 5.0132 | 0 | 0 | [7 empty] | None | None | None | None
M-020 | ComRefrig - Door Gasket (Walk-In Refrigerator) | SCE | COM | Electric | COMComRefrig - Door Gasket (Walk-In Refrigerator) | Tight-fitting door gasket for glass or solid doors to walk-in cooler or freezer | Deteriorated door gasket for glass or solid doors to walk-in cooler or freezer | Deteriorated door gasket for glass or solid doors to walk-in cooler or freezer | ComRefrig | Storage | Ref_Storage | DoorGasket | Walk_In | 0 | 0 | 0 | 0.19 | 43 | NA | 1 | NA | feet | RTL | RETAIL - SINGLE-STORY LARGE | Existing | CZ16 | Mount Shasta Area (CZ16) |  |  |  | 1000 sf | 0 | 0 | 0 | feet/1000 sf | 838.8852 | 855.8852 | 855.8852 | 0.17234 | 0.17574 | 0.17574 | 0 | 0 | 0 | 838.8852 | 855.8852 | 855.8852 | 0.17234 | 0.17574 | 0.17574 | 0 | 0 | 0 | 58 | 4 | 4 | 4 | 1.3333 | 0.5 | 2.25 | 0 | 0 | 7.36 | 0 | 0 | 0 | 0 | 0 | 5.0132 | 5.0132 | 0 | 0 | [7 empty] | None | None | None | None
M-020 | ComRefrig - Door Gasket (Walk-In Refrigerator) | SDGE | COM | Electric | COMComRefrig - Door Gasket (Walk-In Refrigerator) | Tight-fitting door gasket for glass or solid doors to walk-in cooler or freezer | Deteriorated door gasket for glass or solid doors to walk-in cooler or freezer | Deteriorated door gasket for glass or solid doors to walk-in cooler or freezer | ComRefrig | Storage | Ref_Storage | DoorGasket | Walk_In | 0 | 0 | 0 | 0.19 | 43 | NA | 1 | NA | feet | RTL | RETAIL - SINGLE-STORY LARGE | Existing | CZ06 | Los Angeles Area (CZ06) |  |  |  | 1000 sf | 0 | 0 | 0 | feet/1000 sf | 864.9899 | 882.9899 | 882.9899 | 0.16004 | 0.16324 | 0.16324 | 0 | 0 | 0 | 864.9899 | 882.9899 | 882.9899 | 0.16004 | 0.16324 | 0.16324 | 0 | 0 | 0 | 58 | 4 | 4 | 4 | 1.3333 | 0.5 | 2.25 | 0 | 0 | 7.36 | 0 | 0 | 0 | 0 | 0 | 4.8374 | 4.8374 | 0 | 0 | [7 empty] | None | None | None | None
M-020 | ComRefrig - Door Gasket (Walk-In Refrigerator) | SDGE | COM | Electric | COMComRefrig - Door Gasket (Walk-In Refrigerator) | Tight-fitting door gasket for glass or solid doors to walk-in cooler or freezer | Deteriorated door gasket for glass or solid doors to walk-in cooler or freezer | Deteriorated door gasket for glass or solid doors to walk-in cooler or freezer | ComRefrig | Storage | Ref_Storage | DoorGasket | Walk_In | 0 | 0 | 0 | 0.19 | 43 | NA | 1 | NA | feet | RTL | RETAIL - SINGLE-STORY LARGE | Existing | CZ07 | San Diego Area (CZ07) |  |  |  | 1000 sf | 0 | 0 | 0 | feet/1000 sf | 1067.6026 | 1085.6026 | 1085.6026 | 0.19866 | 0.20186 | 0.20186 | 0 | 0 | 0 | 1067.6026 | 1085.6026 | 1085.6026 | 0.19866 | 0.20186 | 0.20186 | 0 | 0 | 0 | 58 | 4 | 4 | 4 | 1.3333 | 0.5 | 2.25 | 0 | 0 | 7.36 | 0 | 0 | 0 | 0 | 0 | 4.8374 | 4.8374 | 0 | 0 | [7 empty] | None | None | None | None
M-020 | ComRefrig - Door Gasket (Walk-In Refrigerator) | SDGE | COM | Electric | COMComRefrig - Door Gasket (Walk-In Refrigerator) | Tight-fitting door gasket for glass or solid doors to walk-in cooler or freezer | Deteriorated door gasket for glass or solid doors to walk-in cooler or freezer | Deteriorated door gasket for glass or solid doors to walk-in cooler or freezer | ComRefrig | Storage | Ref_Storage | DoorGasket | Walk_In | 0 | 0 | 0 | 0.19 | 43 | NA | 1 | NA | feet | RTL | RETAIL - SINGLE-STORY LARGE | Existing | CZ08 | El Toro Area (CZ08) |  |  |  | 1000 sf | 0 | 0 | 0 | feet/1000 sf | 937.3269 | 956.3269 | 956.3269 | 0.17234 | 0.17574 | 0.17574 | 0 | 0 | 0 | 937.3269 | 956.3269 | 956.3269 | 0.17234 | 0.17574 | 0.17574 | 0 | 0 | 0 | 58 | 4 | 4 | 4 | 1.3333 | 0.5 | 2.25 | 0 | 0 | 7.36 | 0 | 0 | 0 | 0 | 0 | 4.8374 | 4.8374 | 0 | 0 | [7 empty] | None | None | None | None
M-020 | ComRefrig - Door Gasket (Walk-In Refrigerator) | SCE | COM | Electric | COMComRefrig - Door Gasket (Walk-In Refrigerator) | Tight-fitting door gasket for glass or solid doors to walk-in cooler or freezer | Deteriorated door gasket for glass or solid doors to walk-in cooler or freezer | Deteriorated door gasket for glass or solid doors to walk-in cooler or freezer | ComRefrig | Storage | Ref_Storage | DoorGasket | Walk_In | 0 | 0 | 0 | 0.19 | 43 | NA | 1 | NA | feet | RFF | RESTAURANT - FAST-FOOD | Existing | CZ05 | Santa Maria Area (CZ05) |  |  |  | 1000 sf | 0 | 0 | 0 | feet/1000 sf | 1034.4426 | 1085.6026 | 1085.6026 | 0.20087 | 0.20186 | 0.20186 | 0 | 0 | 0 | 1034.4426 | 1085.6026 | 1085.6026 | 0.20087 | 0.20186 | 0.20186 | 0 | 0 | 0 | 58 | 4 | 4 | 4 | 1.3333 | 0.5 | 2.25 | 0 | 0 | 7.36 | 0 | 0 | 0 | 0 | 0 | 5.0132 | 5.0132 | 0 | 0 | [7 empty] | None | None | None | None
M-020 | ComRefrig - Door Gasket (Walk-In Refrigerator) | SCE | COM | Electric | COMComRefrig - Door Gasket (Walk-In Refrigerator) | Tight-fitting door gasket for glass or solid doors to walk-in cooler or freezer | Deteriorated door gasket for glass or solid doors to walk-in cooler or freezer | Deteriorated door gasket for glass or solid doors to walk-in cooler or freezer | ComRefrig | Storage | Ref_Storage | DoorGasket | Walk_In | 0 | 0 | 0 | 0.19 | 43 | NA | 1 | NA | feet | RFF | RESTAURANT - FAST-FOOD | Existing | CZ06 | Los Angeles Area (CZ06) |  |  |  | 1000 sf | 0 | 0 | 0 | feet/1000 sf | 829.0719 | 882.9899 | 882.9899 | 0.16223 | 0.16324 | 0.16324 | 0 | 0 | 0 | 829.0719 | 882.9899 | 882.9899 | 0.16223 | 0.16324 | 0.16324 | 0 | 0 | 0 | 58 | 4 | 4 | 4 | 1.3333 | 0.5 | 2.25 | 0 | 0 | 7.36 | 0 | 0 | 0 | 0 | 0 | 5.0132 | 5.0132 | 0 | 0 | [7 empty] | None | None | None | None
M-020 | ComRefrig - Door Gasket (Walk-In Refrigerator) | SCE | COM | Electric | COMComRefrig - Door Gasket (Walk-In Refrigerator) | Tight-fitting door gasket for glass or solid doors to walk-in cooler or freezer | Deteriorated door gasket for glass or solid doors to walk-in cooler or freezer | Deteriorated door gasket for glass or solid doors to walk-in cooler or freezer | ComRefrig | Storage | Ref_Storage | DoorGasket | Walk_In | 0 | 0 | 0 | 0.19 | 43 | NA | 1 | NA | feet | RFF | RESTAURANT - FAST-FOOD | Existing | CZ08 | El Toro Area (CZ08) |  |  |  | 1000 sf | 0 | 0 | 0 | feet/1000 sf | 896.8929 | 956.3269 | 956.3269 | 0.17458 | 0.17574 | 0.17574 | 0 | 0 | 0 | 896.8929 | 956.3269 | 956.3269 | 0.17458 | 0.17574 | 0.17574 | 0 | 0 | 0 | 58 | 4 | 4 | 4 | 1.3333 | 0.5 | 2.25 | 0 | 0 | 7.36 | 0 | 0 | 0 | 0 | 0 | 5.0132 | 5.0132 | 0 | 0 | [7 empty] | None | None | None | None
M-020 | ComRefrig - Door Gasket (Walk-In Refrigerator) | SCE | COM | Electric | COMComRefrig - Door Gasket (Walk-In Refrigerator) | Tight-fitting door gasket for glass or solid doors to walk-in cooler or freezer | Deteriorated door gasket for glass or solid doors to walk-in cooler or freezer | Deteriorated door gasket for glass or solid doors to walk-in cooler or freezer | ComRefrig | Storage | Ref_Storage | DoorGasket | Walk_In | 0 | 0 | 0 | 0.19 | 43 | NA | 1 | NA | feet | RFF | RESTAURANT - FAST-FOOD | Existing | CZ09 | Pasadena Area (CZ09) |  |  |  | 1000 sf | 0 | 0 | 0 | feet/1000 sf | 956.8316 | 1021.6606 | 1021.6606 | 0.18833 | 0.18965 | 0.18965 | 0 | 0 | 0 | 956.8316 | 1021.6606 | 1021.6606 | 0.18833 | 0.18965 | 0.18965 | 0 | 0 | 0 | 58 | 4 | 4 | 4 | 1.3333 | 0.5 | 2.25 | 0 | 0 | 7.36 | 0 | 0 | 0 | 0 | 0 | 5.0132 | 5.0132 | 0 | 0 | [7 empty] | None | None | None | None
M-020 | ComRefrig - Door Gasket (Walk-In Refrigerator) | SCE | COM | Electric | COMComRefrig - Door Gasket (Walk-In Refrigerator) | Tight-fitting door gasket for glass or solid doors to walk-in cooler or freezer | Deteriorated door gasket for glass or solid doors to walk-in cooler or freezer | Deteriorated door gasket for glass or solid doors to walk-in cooler or freezer | ComRefrig | Storage | Ref_Storage | DoorGasket | Walk_In | 0 | 0 | 0 | 0.19 | 43 | NA | 1 | NA | feet | RFF | RESTAURANT - FAST-FOOD | Existing | CZ10 | San Bernardino Area (CZ10) |  |  |  | 1000 sf | 0 | 0 | 0 | feet/1000 sf | 1040.1756 | 1111.5206 | 1111.5206 | 0.20702 | 0.20857 | 0.20857 | 0 | 0 | 0 | 1040.1756 | 1111.5206 | 1111.5206 | 0.20702 | 0.20857 | 0.20857 | 0 | 0 | 0 | 58 | 4 | 4 | 4 | 1.3333 | 0.5 | 2.25 | 0 | 0 | 7.36 | 0 | 0 | 0 | 0 | 0 | 5.0132 | 5.0132 | 0 | 0 | [7 empty] | None | None | None | None
M-020 | ComRefrig - Door Gasket (Walk-In Refrigerator) | SCE | COM | Electric | COMComRefrig - Door Gasket (Walk-In Refrigerator) | Tight-fitting door gasket for glass or solid doors to walk-in cooler or freezer | Deteriorated door gasket for glass or solid doors to walk-in cooler or freezer | Deteriorated door gasket for glass or solid doors to walk-in cooler or freezer | ComRefrig | Storage | Ref_Storage | DoorGasket | Walk_In | 0 | 0 | 0 | 0.19 | 43 | NA | 1 | NA | feet | RFF | RESTAURANT - FAST-FOOD | Existing | CZ13 | Fresno Area (CZ13) |  |  |  | 1000 sf | 0 | 0 | 0 | feet/1000 sf | 1058.7593 | 1131.8623 | 1131.8623 | 0.2104 | 0.21199 | 0.21199 | 0 | 0 | 0 | 1058.7593 | 1131.8623 | 1131.8623 | 0.2104 | 0.21199 | 0.21199 | 0 | 0 | 0 | 58 | 4 | 4 | 4 | 1.3333 | 0.5 | 2.25 | 0 | 0 | 7.36 | 0 | 0 | 0 | 0 | 0 | 5.0132 | 5.0132 | 0 | 0 | [7 empty] | None | None | None | None
M-020 | ComRefrig - Door Gasket (Walk-In Refrigerator) | SDGE | COM | Electric | COMComRefrig - Door Gasket (Walk-In Refrigerator) | Tight-fitting door gasket for glass or solid doors to walk-in cooler or freezer | Deteriorated door gasket for glass or solid doors to walk-in cooler or freezer | Deteriorated door gasket for glass or solid doors to walk-in cooler or freezer | ComRefrig | Storage | Ref_Storage | DoorGasket | Walk_In | 0 | 0 | 0 | 0.19 | 43 | NA | 1 | NA | feet | HTL | LODGING - HOTEL | Existing | CZ07 | San Diego Area (CZ07) |  |  |  | 1000 sf | 0 | 0 | 0 | feet/1000 sf | 1067.6026 | 1085.6026 | 1085.6026 | 0.19866 | 0.20186 | 0.20186 | 0 | 0 | 0 | 1067.6026 | 1085.6026 | 1085.6026 | 0.19866 | 0.20186 | 0.20186 | 0 | 0 | 0 | 58 | 4 | 4 | 4 | 1.3333 | 0.5 | 2.25 | 0 | 0 | 7.36 | 0 | 0 | 0 | 0 | 0 | 4.8374 | 4.8374 | 0 | 0 | [7 empty] | None | None | None | None
M-020 | ComRefrig - Door Gasket (Walk-In Refrigerator) | SDGE | COM | Electric | COMComRefrig - Door Gasket (Walk-In Refrigerator) | Tight-fitting door gasket for glass or solid doors to walk-in cooler or freezer | Deteriorated door gasket for glass or solid doors to walk-in cooler or freezer | Deteriorated door gasket for glass or solid doors to walk-in cooler or freezer | ComRefrig | Storage | Ref_Storage | DoorGasket | Walk_In | 0 | 0 | 0 | 0.19 | 43 | NA | 1 | NA | feet | HTL | LODGING - HOTEL | Existing | CZ08 | El Toro Area (CZ08) |  |  |  | 1000 sf | 0 | 0 | 0 | feet/1000 sf | 937.3269 | 956.3269 | 956.3269 | 0.17234 | 0.17574 | 0.17574 | 0 | 0 | 0 | 937.3269 | 956.3269 | 956.3269 | 0.17234 | 0.17574 | 0.17574 | 0 | 0 | 0 | 58 | 4 | 4 | 4 | 1.3333 | 0.5 | 2.25 | 0 | 0 | 7.36 | 0 | 0 | 0 | 0 | 0 | 4.8374 | 4.8374 | 0 | 0 | [7 empty] | None | None | None | None
M-020 | ComRefrig - Door Gasket (Walk-In Refrigerator) | SDGE | COM | Electric | COMComRefrig - Door Gasket (Walk-In Refrigerator) | Tight-fitting door gasket for glass or solid doors to walk-in cooler or freezer | Deteriorated door gasket for glass or solid doors to walk-in cooler or freezer | Deteriorated door gasket for glass or solid doors to walk-in cooler or freezer | ComRefrig | Storage | Ref_Storage | DoorGasket | Walk_In | 0 | 0 | 0 | 0.19 | 43 | NA | 1 | NA | feet | HTL | LODGING - HOTEL | Existing | CZ10 | San Bernardino Area (CZ10) |  |  |  | 1000 sf | 0 | 0 | 0 | feet/1000 sf | 1090.5206 | 1111.5206 | 1111.5206 | 0.20467 | 0.20857 | 0.20857 | 0 | 0 | 0 | 1090.5206 | 1111.5206 | 1111.5206 | 0.20467 | 0.20857 | 0.20857 | 0 | 0 | 0 | 58 | 4 | 4 | 4 | 1.3333 | 0.5 | 2.25 | 0 | 0 | 7.36 | 0 | 0 | 0 | 0 | 0 | 4.8374 | 4.8374 | 0 | 0 | [7 empty] | None | None | None | None
M-020 | ComRefrig - Door Gasket (Walk-In Refrigerator) | SDGE | COM | Electric | COMComRefrig - Door Gasket (Walk-In Refrigerator) | Tight-fitting door gasket for glass or solid doors to walk-in cooler or freezer | Deteriorated door gasket for glass or solid doors to walk-in cooler or freezer | Deteriorated door gasket for glass or solid doors to walk-in cooler or freezer | ComRefrig | Storage | Ref_Storage | DoorGasket | Walk_In | 0 | 0 | 0 | 0.19 | 43 | NA | 1 | NA | feet | HTL | LODGING - HOTEL | Existing | CZ14 | China Lake Area (CZ14) |  |  |  | 1000 sf | 0 | 0 | 0 | feet/1000 sf | 1236.4439 | 1259.4439 | 1259.4439 | 0.23419 | 0.23849 | 0.23849 | 0 | 0 | 0 | 1236.4439 | 1259.4439 | 1259.4439 | 0.23419 | 0.23849 | 0.23849 | 0 | 0 | 0 | 58 | 4 | 4 | 4 | 1.3333 | 0.5 | 2.25 | 0 | 0 | 7.36 | 0 | 0 | 0 | 0 | 0 | 4.8374 | 4.8374 | 0 | 0 | [7 empty] | None | None | None | None
M-020 | ComRefrig - Door Gasket (Walk-In Refrigerator) | SDGE | COM | Electric | COMComRefrig - Door Gasket (Walk-In Refrigerator) | Tight-fitting door gasket for glass or solid doors to walk-in cooler or freezer | Deteriorated door gasket for glass or solid doors to walk-in cooler or freezer | Deteriorated door gasket for glass or solid doors to walk-in cooler or freezer | ComRefrig | Storage | Ref_Storage | DoorGasket | Walk_In | 0 | 0 | 0 | 0.19 | 43 | NA | 1 | NA | feet | HTL | LODGING - HOTEL | Existing | CZ15 | Blythe Area (CZ15) |  |  |  | 1000 sf | 0 | 0 | 0 | feet/1000 sf | 1438.1315 | 1465.1315 | 1465.1315 | 0.24693 | 0.25143 | 0.25143 | 0 | 0 | 0 | 1438.1315 | 1465.1315 | 1465.1315 | 0.24693 | 0.25143 | 0.25143 | 0 | 0 | 0 | 58 | 4 | 4 | 4 | 1.3333 | 0.5 | 2.25 | 0 | 0 | 7.36 | 0 | 0 | 0 | 0 | 0 | 4.8374 | 4.8374 | 0 | 0 | [7 empty] | None | None | None | None
M-020 | ComRefrig - Door Gasket (Walk-In Refrigerator) | PGE | COM | Electric | COMComRefrig - Door Gasket (Walk-In Refrigerator) | Tight-fitting door gasket for glass or solid doors to walk-in cooler or freezer | Deteriorated door gasket for glass or solid doors to walk-in cooler or freezer | Deteriorated door gasket for glass or solid doors to walk-in cooler or freezer | ComRefrig | Storage | Ref_Storage | DoorGasket | Walk_In | 0 | 0 | 0 | 0.19 | 43 | NA | 1 | NA | feet | MTL | LODGING - MOTEL | Existing | CZ01 | Arcata Area (CZ01) |  |  |  | 1000 sf | 0 | 0 | 0 | feet/1000 sf | 1071.6026 | 1085.6026 | 1085.6026 | 0.19916 | 0.20186 | 0.20186 | 0 | 0 | 0 | 1071.6026 | 1085.6026 | 1085.6026 | 0.19916 | 0.20186 | 0.20186 | 0 | 0 | 0 | 58 | 4 | 4 | 4 | 1.3333 | 0.5 | 2.25 | 0 | 0 | 7.36 | 0 | 0 | 0 | 0 | 0 | 5.012 | 5.012 | 0 | 0 | [7 empty] | None | None | None | None
M-020 | ComRefrig - Door Gasket (Walk-In Refrigerator) | SCE | COM | Electric | COMComRefrig - Door Gasket (Walk-In Refrigerator) | Tight-fitting door gasket for glass or solid doors to walk-in cooler or freezer | Deteriorated door gasket for glass or solid doors to walk-in cooler or freezer | Deteriorated door gasket for glass or solid doors to walk-in cooler or freezer | ComRefrig | Storage | Ref_Storage | DoorGasket | Walk_In | 0 | 0 | 0 | 0.19 | 43 | NA | 1 | NA | feet | NRS | HEALTH/MEDICAL - NURSING HOME | Existing | CZ16 | Mount Shasta Area (CZ16) |  |  |  | 1000 sf | 0 | 0 | 0 | feet/1000 sf | 838.8852 | 855.8852 | 855.8852 | 0.17234 | 0.17574 | 0.17574 | 0 | 0 | 0 | 838.8852 | 855.8852 | 855.8852 | 0.17234 | 0.17574 | 0.17574 | 0 | 0 | 0 | 58 | 4 | 4 | 4 | 1.3333 | 0.5 | 2.25 | 0 | 0 | 7.36 | 0 | 0 | 0 | 0 | 0 | 5.0132 | 5.0132 | 0 | 0 | [7 empty] | None | None | None | None
M-020 | ComRefrig - Door Gasket (Walk-In Refrigerator) | SDGE | COM | Electric | COMComRefrig - Door Gasket (Walk-In Refrigerator) | Tight-fitting door gasket for glass or solid doors to walk-in cooler or freezer | Deteriorated door gasket for glass or solid doors to walk-in cooler or freezer | Deteriorated door gasket for glass or solid doors to walk-in cooler or freezer | ComRefrig | Storage | Ref_Storage | DoorGasket | Walk_In | 0 | 0 | 0 | 0.19 | 43 | NA | 1 | NA | feet | NRS | HEALTH/MEDICAL - NURSING HOME | Existing | CZ06 | Los Angeles Area (CZ06) |  |  |  | 1000 sf | 0 | 0 | 0 | feet/1000 sf | 864.9899 | 882.9899 | 882.9899 | 0.16004 | 0.16324 | 0.16324 | 0 | 0 | 0 | 864.9899 | 882.9899 | 882.9899 | 0.16004 | 0.16324 | 0.16324 | 0 | 0 | 0 | 58 | 4 | 4 | 4 | 1.3333 | 0.5 | 2.25 | 0 | 0 | 7.36 | 0 | 0 | 0 | 0 | 0 | 4.8374 | 4.8374 | 0 | 0 | [7 empty] | None | None | None | None
M-020 | ComRefrig - Door Gasket (Walk-In Refrigerator) | SDGE | COM | Electric | COMComRefrig - Door Gasket (Walk-In Refrigerator) | Tight-fitting door gasket for glass or solid doors to walk-in cooler or freezer | Deteriorated door gasket for glass or solid doors to walk-in cooler or freezer | Deteriorated door gasket for glass or solid doors to walk-in cooler or freezer | ComRefrig | Storage | Ref_Storage | DoorGasket | Walk_In | 0 | 0 | 0 | 0.19 | 43 | NA | 1 | NA | feet | NRS | HEALTH/MEDICAL - NURSING HOME | Existing | CZ07 | San Diego Area (CZ07) |  |  |  | 1000 sf | 0 | 0 | 0 | feet/1000 sf | 1067.6026 | 1085.6026 | 1085.6026 | 0.19866 | 0.20186 | 0.20186 | 0 | 0 | 0 | 1067.6026 | 1085.6026 | 1085.6026 | 0.19866 | 0.20186 | 0.20186 | 0 | 0 | 0 | 58 | 4 | 4 | 4 | 1.3333 | 0.5 | 2.25 | 0 | 0 | 7.36 | 0 | 0 | 0 | 0 | 0 | 4.8374 | 4.8374 | 0 | 0 | [7 empty] | None | None | None | None
M-020 | ComRefrig - Door Gasket (Walk-In Refrigerator) | SDGE | COM | Electric | COMComRefrig - Door Gasket (Walk-In Refrigerator) | Tight-fitting door gasket for glass or solid doors to walk-in cooler or freezer | Deteriorated door gasket for glass or solid doors to walk-in cooler or freezer | Deteriorated door gasket for glass or solid doors to walk-in cooler or freezer | ComRefrig | Storage | Ref_Storage | DoorGasket | Walk_In | 0 | 0 | 0 | 0.19 | 43 | NA | 1 | NA | feet | NRS | HEALTH/MEDICAL - NURSING HOME | Existing | CZ08 | El Toro Area (CZ08) |  |  |  | 1000 sf | 0 | 0 | 0 | feet/1000 sf | 937.3269 | 956.3269 | 956.3269 | 0.17234 | 0.17574 | 0.17574 | 0 | 0 | 0 | 937.3269 | 956.3269 | 956.3269 | 0.17234 | 0.17574 | 0.17574 | 0 | 0 | 0 | 58 | 4 | 4 | 4 | 1.3333 | 0.5 | 2.25 | 0 | 0 | 7.36 | 0 | 0 | 0 | 0 | 0 | 4.8374 | 4.8374 | 0 | 0 | [7 empty] | None | None | None | None
M-020 | ComRefrig - Door Gasket (Walk-In Refrigerator) | SDGE | COM | Electric | COMComRefrig - Door Gasket (Walk-In Refrigerator) | Tight-fitting door gasket for glass or solid doors to walk-in cooler or freezer | Deteriorated door gasket for glass or solid doors to walk-in cooler or freezer | Deteriorated door gasket for glass or solid doors to walk-in cooler or freezer | ComRefrig | Storage | Ref_Storage | DoorGasket | Walk_In | 0 | 0 | 0 | 0.19 | 43 | NA | 1 | NA | feet | HSP | HEALTH/MEDICAL - HOSPITAL | Existing | CZ08 | El Toro Area (CZ08) |  |  |  | 1000 sf | 0 | 0 | 0 | feet/1000 sf | 937.3269 | 956.3269 | 956.3269 | 0.17234 | 0.17574 | 0.17574 | 0 | 0 | 0 | 937.3269 | 956.3269 | 956.3269 | 0.17234 | 0.17574 | 0.17574 | 0 | 0 | 0 | 58 | 4 | 4 | 4 | 1.3333 | 0.5 | 2.25 | 0 | 0 | 7.36 | 0 | 0 | 0 | 0 | 0 | 4.8374 | 4.8374 | 0 | 0 | [7 empty] | None | None | None | None
M-020 | ComRefrig - Door Gasket (Walk-In Refrigerator) | SDGE | COM | Electric | COMComRefrig - Door Gasket (Walk-In Refrigerator) | Tight-fitting door gasket for glass or solid doors to walk-in cooler or freezer | Deteriorated door gasket for glass or solid doors to walk-in cooler or freezer | Deteriorated door gasket for glass or solid doors to walk-in cooler or freezer | ComRefrig | Storage | Ref_Storage | DoorGasket | Walk_In | 0 | 0 | 0 | 0.19 | 43 | NA | 1 | NA | feet | HSP | HEALTH/MEDICAL - HOSPITAL | Existing | CZ10 | San Bernardino Area (CZ10) |  |  |  | 1000 sf | 0 | 0 | 0 | feet/1000 sf | 1090.5206 | 1111.5206 | 1111.5206 | 0.20467 | 0.20857 | 0.20857 | 0 | 0 | 0 | 1090.5206 | 1111.5206 | 1111.5206 | 0.20467 | 0.20857 | 0.20857 | 0 | 0 | 0 | 58 | 4 | 4 | 4 | 1.3333 | 0.5 | 2.25 | 0 | 0 | 7.36 | 0 | 0 | 0 | 0 | 0 | 4.8374 | 4.8374 | 0 | 0 | [7 empty] | None | None | None | None
M-020 | ComRefrig - Door Gasket (Walk-In Refrigerator) | SDGE | COM | Electric | COMComRefrig - Door Gasket (Walk-In Refrigerator) | Tight-fitting door gasket for glass or solid doors to walk-in cooler or freezer | Deteriorated door gasket for glass or solid doors to walk-in cooler or freezer | Deteriorated door gasket for glass or solid doors to walk-in cooler or freezer | ComRefrig | Storage | Ref_Storage | DoorGasket | Walk_In | 0 | 0 | 0 | 0.19 | 43 | NA | 1 | NA | feet | HSP | HEALTH/MEDICAL - HOSPITAL | Existing | CZ14 | China Lake Area (CZ14) |  |  |  | 1000 sf | 0 | 0 | 0 | feet/1000 sf | 1236.4439 | 1259.4439 | 1259.4439 | 0.23419 | 0.23849 | 0.23849 | 0 | 0 | 0 | 1236.4439 | 1259.4439 | 1259.4439 | 0.23419 | 0.23849 | 0.23849 | 0 | 0 | 0 | 58 | 4 | 4 | 4 | 1.3333 | 0.5 | 2.25 | 0 | 0 | 7.36 | 0 | 0 | 0 | 0 | 0 | 4.8374 | 4.8374 | 0 | 0 | [7 empty] | None | None | None | None
M-020 | ComRefrig - Door Gasket (Walk-In Refrigerator) | SDGE | COM | Electric | COMComRefrig - Door Gasket (Walk-In Refrigerator) | Tight-fitting door gasket for glass or solid doors to walk-in cooler or freezer | Deteriorated door gasket for glass or solid doors to walk-in cooler or freezer | Deteriorated door gasket for glass or solid doors to walk-in cooler or freezer | ComRefrig | Storage | Ref_Storage | DoorGasket | Walk_In | 0 | 0 | 0 | 0.19 | 43 | NA | 1 | NA | feet | HSP | HEALTH/MEDICAL - HOSPITAL | Existing | CZ15 | Blythe Area (CZ15) |  |  |  | 1000 sf | 0 | 0 | 0 | feet/1000 sf | 1438.1315 | 1465.1315 | 1465.1315 | 0.24693 | 0.25143 | 0.25143 | 0 | 0 | 0 | 1438.1315 | 1465.1315 | 1465.1315 | 0.24693 | 0.25143 | 0.25143 | 0 | 0 | 0 | 58 | 4 | 4 | 4 | 1.3333 | 0.5 | 2.25 | 0 | 0 | 7.36 | 0 | 0 | 0 | 0 | 0 | 4.8374 | 4.8374 | 0 | 0 | [7 empty] | None | None | None | None
M-020 | ComRefrig - Door Gasket (Walk-In Refrigerator) | PGE | COM | Electric | COMComRefrig - Door Gasket (Walk-In Refrigerator) | Tight-fitting door gasket for glass or solid doors to walk-in cooler or freezer | Deteriorated door gasket for glass or solid doors to walk-in cooler or freezer | Deteriorated door gasket for glass or solid doors to walk-in cooler or freezer | ComRefrig | Storage | Ref_Storage | DoorGasket | Walk_In | 0 | 0 | 0 | 0.19 | 43 | NA | 1 | NA | feet | HTL | LODGING - HOTEL | Existing | CZ01 | Arcata Area (CZ01) |  |  |  | 1000 sf | 0 | 0 | 0 | feet/1000 sf | 1071.6026 | 1085.6026 | 1085.6026 | 0.19916 | 0.20186 | 0.20186 | 0 | 0 | 0 | 1071.6026 | 1085.6026 | 1085.6026 | 0.19916 | 0.20186 | 0.20186 | 0 | 0 | 0 | 58 | 4 | 4 | 4 | 1.3333 | 0.5 | 2.25 | 0 | 0 | 7.36 | 0 | 0 | 0 | 0 | 0 | 5.012 | 5.012 | 0 | 0 | [7 empty] | None | None | None | None
M-020 | ComRefrig - Door Gasket (Walk-In Refrigerator) | PGE | COM | Electric | COMComRefrig - Door Gasket (Walk-In Refrigerator) | Tight-fitting door gasket for glass or solid doors to walk-in cooler or freezer | Deteriorated door gasket for glass or solid doors to walk-in cooler or freezer | Deteriorated door gasket for glass or solid doors to walk-in cooler or freezer | ComRefrig | Storage | Ref_Storage | DoorGasket | Walk_In | 0 | 0 | 0 | 0.19 | 43 | NA | 1 | NA | feet | HTL | LODGING - HOTEL | Existing | CZ02 | Santa Rosa Area (CZ02) |  |  |  | 1000 sf | 0 | 0 | 0 | feet/1000 sf | 1065.6026 | 1085.6026 | 1085.6026 | 0.19816 | 0.20186 | 0.20186 | 0 | 0 | 0 | 1065.6026 | 1085.6026 | 1085.6026 | 0.19816 | 0.20186 | 0.20186 | 0 | 0 | 0 | 58 | 4 | 4 | 4 | 1.3333 | 0.5 | 2.25 | 0 | 0 | 7.36 | 0 | 0 | 0 | 0 | 0 | 5.012 | 5.012 | 0 | 0 | [7 empty] | None | None | None | None
M-020 | ComRefrig - Door Gasket (Walk-In Refrigerator) | PGE | COM | Electric | COMComRefrig - Door Gasket (Walk-In Refrigerator) | Tight-fitting door gasket for glass or solid doors to walk-in cooler or freezer | Deteriorated door gasket for glass or solid doors to walk-in cooler or freezer | Deteriorated door gasket for glass or solid doors to walk-in cooler or freezer | ComRefrig | Storage | Ref_Storage | DoorGasket | Walk_In | 0 | 0 | 0 | 0.19 | 43 | NA | 1 | NA | feet | HTL | LODGING - HOTEL | Existing | CZ03 | Oakland Area (CZ03) |  |  |  | 1000 sf | 0 | 0 | 0 | feet/1000 sf | 1067.6026 | 1085.6026 | 1085.6026 | 0.19846 | 0.20186 | 0.20186 | 0 | 0 | 0 | 1067.6026 | 1085.6026 | 1085.6026 | 0.19846 | 0.20186 | 0.20186 | 0 | 0 | 0 | 58 | 4 | 4 | 4 | 1.3333 | 0.5 | 2.25 | 0 | 0 | 7.36 | 0 | 0 | 0 | 0 | 0 | 5.012 | 5.012 | 0 | 0 | [7 empty] | None | None | None | None
M-020 | ComRefrig - Door Gasket (Walk-In Refrigerator) | PGE | COM | Electric | COMComRefrig - Door Gasket (Walk-In Refrigerator) | Tight-fitting door gasket for glass or solid doors to walk-in cooler or freezer | Deteriorated door gasket for glass or solid doors to walk-in cooler or freezer | Deteriorated door gasket for glass or solid doors to walk-in cooler or freezer | ComRefrig | Storage | Ref_Storage | DoorGasket | Walk_In | 0 | 0 | 0 | 0.19 | 43 | NA | 1 | NA | feet | HTL | LODGING - HOTEL | Existing | CZ04 | Sunnyvale Area (CZ04) |  |  |  | 1000 sf | 0 | 0 | 0 | feet/1000 sf | 1066.6026 | 1085.6026 | 1085.6026 | 0.19866 | 0.20186 | 0.20186 | 0 | 0 | 0 | 1066.6026 | 1085.6026 | 1085.6026 | 0.19866 | 0.20186 | 0.20186 | 0 | 0 | 0 | 58 | 4 | 4 | 4 | 1.3333 | 0.5 | 2.25 | 0 | 0 | 7.36 | 0 | 0 | 0 | 0 | 0 | 5.012 | 5.012 | 0 | 0 | [7 empty] | None | None | None | None
M-020 | ComRefrig - Door Gasket (Walk-In Refrigerator) | PGE | COM | Electric | COMComRefrig - Door Gasket (Walk-In Refrigerator) | Tight-fitting door gasket for glass or solid doors to walk-in cooler or freezer | Deteriorated door gasket for glass or solid doors to walk-in cooler or freezer | Deteriorated door gasket for glass or solid doors to walk-in cooler or freezer | ComRefrig | Storage | Ref_Storage | DoorGasket | Walk_In | 0 | 0 | 0 | 0.19 | 43 | NA | 1 | NA | feet | HTL | LODGING - HOTEL | Existing | CZ05 | Santa Maria Area (CZ05) |  |  |  | 1000 sf | 0 | 0 | 0 | feet/1000 sf | 1068.6026 | 1085.6026 | 1085.6026 | 0.19866 | 0.20186 | 0.20186 | 0 | 0 | 0 | 1068.6026 | 1085.6026 | 1085.6026 | 0.19866 | 0.20186 | 0.20186 | 0 | 0 | 0 | 58 | 4 | 4 | 4 | 1.3333 | 0.5 | 2.25 | 0 | 0 | 7.36 | 0 | 0 | 0 | 0 | 0 | 5.012 | 5.012 | 0 | 0 | [7 empty] | None | None | None | None
M-020 | ComRefrig - Door Gasket (Walk-In Refrigerator) | PGE | COM | Electric | COMComRefrig - Door Gasket (Walk-In Refrigerator) | Tight-fitting door gasket for glass or solid doors to walk-in cooler or freezer | Deteriorated door gasket for glass or solid doors to walk-in cooler or freezer | Deteriorated door gasket for glass or solid doors to walk-in cooler or freezer | ComRefrig | Storage | Ref_Storage | DoorGasket | Walk_In | 0 | 0 | 0 | 0.19 | 43 | NA | 1 | NA | feet | HTL | LODGING - HOTEL | Existing | CZ11 | Red Bluff Area (CZ11) |  |  |  | 1000 sf | 0 | 0 | 0 | feet/1000 sf | 1063.6026 | 1085.6026 | 1085.6026 | 0.19776 | 0.20186 | 0.20186 | 0 | 0 | 0 | 1063.6026 | 1085.6026 | 1085.6026 | 0.19776 | 0.20186 | 0.20186 | 0 | 0 | 0 | 58 | 4 | 4 | 4 | 1.3333 | 0.5 | 2.25 | 0 | 0 | 7.36 | 0 | 0 | 0 | 0 | 0 | 5.012 | 5.012 | 0 | 0 | [7 empty] | None | None | None | None
M-020 | ComRefrig - Door Gasket (Walk-In Refrigerator) | PGE | COM | Electric | COMComRefrig - Door Gasket (Walk-In Refrigerator) | Tight-fitting door gasket for glass or solid doors to walk-in cooler or freezer | Deteriorated door gasket for glass or solid doors to walk-in cooler or freezer | Deteriorated door gasket for glass or solid doors to walk-in cooler or freezer | ComRefrig | Storage | Ref_Storage | DoorGasket | Walk_In | 0 | 0 | 0 | 0.19 | 43 | NA | 1 | NA | feet | HTL | LODGING - HOTEL | Existing | CZ12 | Sacramento Area (CZ12) |  |  |  | 1000 sf | 0 | 0 | 0 | feet/1000 sf | 1064.6026 | 1085.6026 | 1085.6026 | 0.19796 | 0.20186 | 0.20186 | 0 | 0 | 0 | 1064.6026 | 1085.6026 | 1085.6026 | 0.19796 | 0.20186 | 0.20186 | 0 | 0 | 0 | 58 | 4 | 4 | 4 | 1.3333 | 0.5 | 2.25 | 0 | 0 | 7.36 | 0 | 0 | 0 | 0 | 0 | 5.012 | 5.012 | 0 | 0 | [7 empty] | None | None | None | None
M-020 | ComRefrig - Door Gasket (Walk-In Refrigerator) | PGE | COM | Electric | COMComRefrig - Door Gasket (Walk-In Refrigerator) | Tight-fitting door gasket for glass or solid doors to walk-in cooler or freezer | Deteriorated door gasket for glass or solid doors to walk-in cooler or freezer | Deteriorated door gasket for glass or solid doors to walk-in cooler or freezer | ComRefrig | Storage | Ref_Storage | DoorGasket | Walk_In | 0 | 0 | 0 | 0.19 | 43 | NA | 1 | NA | feet | HTL | LODGING - HOTEL | Existing | CZ13 | Fresno Area (CZ13) |  |  |  | 1000 sf | 0 | 0 | 0 | feet/1000 sf | 1109.8623 | 1131.8623 | 1131.8623 | 0.20809 | 0.21199 | 0.21199 | 0 | 0 | 0 | 1109.8623 | 1131.8623 | 1131.8623 | 0.20809 | 0.21199 | 0.21199 | 0 | 0 | 0 | 58 | 4 | 4 | 4 | 1.3333 | 0.5 | 2.25 | 0 | 0 | 7.36 | 0 | 0 | 0 | 0 | 0 | 5.012 | 5.012 | 0 | 0 | [7 empty] | None | None | None | None
M-020 | ComRefrig - Door Gasket (Walk-In Refrigerator) | PGE | COM | Electric | COMComRefrig - Door Gasket (Walk-In Refrigerator) | Tight-fitting door gasket for glass or solid doors to walk-in cooler or freezer | Deteriorated door gasket for glass or solid doors to walk-in cooler or freezer | Deteriorated door gasket for glass or solid doors to walk-in cooler or freezer | ComRefrig | Storage | Ref_Storage | DoorGasket | Walk_In | 0 | 0 | 0 | 0.19 | 43 | NA | 1 | NA | feet | HTL | LODGING - HOTEL | Existing | CZ16 | Mount Shasta Area (CZ16) |  |  |  | 1000 sf | 0 | 0 | 0 | feet/1000 sf | 838.8852 | 855.8852 | 855.8852 | 0.17234 | 0.17574 | 0.17574 | 0 | 0 | 0 | 838.8852 | 855.8852 | 855.8852 | 0.17234 | 0.17574 | 0.17574 | 0 | 0 | 0 | 58 | 4 | 4 | 4 | 1.3333 | 0.5 | 2.25 | 0 | 0 | 7.36 | 0 | 0 | 0 | 0 | 0 | 5.012 | 5.012 | 0 | 0 | [7 empty] | None | None | None | None
M-020 | ComRefrig - Door Gasket (Walk-In Refrigerator) | SCE | COM | Electric | COMComRefrig - Door Gasket (Walk-In Refrigerator) | Tight-fitting door gasket for glass or solid doors to walk-in cooler or freezer | Deteriorated door gasket for glass or solid doors to walk-in cooler or freezer | Deteriorated door gasket for glass or solid doors to walk-in cooler or freezer | ComRefrig | Storage | Ref_Storage | DoorGasket | Walk_In | 0 | 0 | 0 | 0.19 | 43 | NA | 1 | NA | feet | HTL | LODGING - HOTEL | Existing | CZ05 | Santa Maria Area (CZ05) |  |  |  | 1000 sf | 0 | 0 | 0 | feet/1000 sf | 1068.6026 | 1085.6026 | 1085.6026 | 0.19866 | 0.20186 | 0.20186 | 0 | 0 | 0 | 1068.6026 | 1085.6026 | 1085.6026 | 0.19866 | 0.20186 | 0.20186 | 0 | 0 | 0 | 58 | 4 | 4 | 4 | 1.3333 | 0.5 | 2.25 | 0 | 0 | 7.36 | 0 | 0 | 0 | 0 | 0 | 5.0132 | 5.0132 | 0 | 0 | [7 empty] | None | None | None | None
M-020 | ComRefrig - Door Gasket (Walk-In Refrigerator) | SCE | COM | Electric | COMComRefrig - Door Gasket (Walk-In Refrigerator) | Tight-fitting door gasket for glass or solid doors to walk-in cooler or freezer | Deteriorated door gasket for glass or solid doors to walk-in cooler or freezer | Deteriorated door gasket for glass or solid doors to walk-in cooler or freezer | ComRefrig | Storage | Ref_Storage | DoorGasket | Walk_In | 0 | 0 | 0 | 0.19 | 43 | NA | 1 | NA | feet | HTL | LODGING - HOTEL | Existing | CZ06 | Los Angeles Area (CZ06) |  |  |  | 1000 sf | 0 | 0 | 0 | feet/1000 sf | 864.9899 | 882.9899 | 882.9899 | 0.16004 | 0.16324 | 0.16324 | 0 | 0 | 0 | 864.9899 | 882.9899 | 882.9899 | 0.16004 | 0.16324 | 0.16324 | 0 | 0 | 0 | 58 | 4 | 4 | 4 | 1.3333 | 0.5 | 2.25 | 0 | 0 | 7.36 | 0 | 0 | 0 | 0 | 0 | 5.0132 | 5.0132 | 0 | 0 | [7 empty] | None | None | None | None
M-020 | ComRefrig - Door Gasket (Walk-In Refrigerator) | SCE | COM | Electric | COMComRefrig - Door Gasket (Walk-In Refrigerator) | Tight-fitting door gasket for glass or solid doors to walk-in cooler or freezer | Deteriorated door gasket for glass or solid doors to walk-in cooler or freezer | Deteriorated door gasket for glass or solid doors to walk-in cooler or freezer | ComRefrig | Storage | Ref_Storage | DoorGasket | Walk_In | 0 | 0 | 0 | 0.19 | 43 | NA | 1 | NA | feet | HTL | LODGING - HOTEL | Existing | CZ08 | El Toro Area (CZ08) |  |  |  | 1000 sf | 0 | 0 | 0 | feet/1000 sf | 937.3269 | 956.3269 | 956.3269 | 0.17234 | 0.17574 | 0.17574 | 0 | 0 | 0 | 937.3269 | 956.3269 | 956.3269 | 0.17234 | 0.17574 | 0.17574 | 0 | 0 | 0 | 58 | 4 | 4 | 4 | 1.3333 | 0.5 | 2.25 | 0 | 0 | 7.36 | 0 | 0 | 0 | 0 | 0 | 5.0132 | 5.0132 | 0 | 0 | [7 empty] | None | None | None | None
M-020 | ComRefrig - Door Gasket (Walk-In Refrigerator) | SCE | COM | Electric | COMComRefrig - Door Gasket (Walk-In Refrigerator) | Tight-fitting door gasket for glass or solid doors to walk-in cooler or freezer | Deteriorated door gasket for glass or solid doors to walk-in cooler or freezer | Deteriorated door gasket for glass or solid doors to walk-in cooler or freezer | ComRefrig | Storage | Ref_Storage | DoorGasket | Walk_In | 0 | 0 | 0 | 0.19 | 43 | NA | 1 | NA | feet | HTL | LODGING - HOTEL | Existing | CZ09 | Pasadena Area (CZ09) |  |  |  | 1000 sf | 0 | 0 | 0 | feet/1000 sf | 1001.6606 | 1021.6606 | 1021.6606 | 0.18605 | 0.18965 | 0.18965 | 0 | 0 | 0 | 1001.6606 | 1021.6606 | 1021.6606 | 0.18605 | 0.18965 | 0.18965 | 0 | 0 | 0 | 58 | 4 | 4 | 4 | 1.3333 | 0.5 | 2.25 | 0 | 0 | 7.36 | 0 | 0 | 0 | 0 | 0 | 5.0132 | 5.0132 | 0 | 0 | [7 empty] | None | None | None | None
M-020 | ComRefrig - Door Gasket (Walk-In Refrigerator) | SCE | COM | Electric | COMComRefrig - Door Gasket (Walk-In Refrigerator) | Tight-fitting door gasket for glass or solid doors to walk-in cooler or freezer | Deteriorated door gasket for glass or solid doors to walk-in cooler or freezer | Deteriorated door gasket for glass or solid doors to walk-in cooler or freezer | ComRefrig | Storage | Ref_Storage | DoorGasket | Walk_In | 0 | 0 | 0 | 0.19 | 43 | NA | 1 | NA | feet | OFS | OFFICE - SMALL | Existing | CZ05 | Santa Maria Area (CZ05) |  |  |  | 1000 sf | 0 | 0 | 0 | feet/1000 sf | 1068.6026 | 1085.6026 | 1085.6026 | 0.19866 | 0.20186 | 0.20186 | 0 | 0 | 0 | 1068.6026 | 1085.6026 | 1085.6026 | 0.19866 | 0.20186 | 0.20186 | 0 | 0 | 0 | 58 | 4 | 4 | 4 | 1.3333 | 0.5 | 2.25 | 0 | 0 | 7.36 | 0 | 0 | 0 | 0 | 0 | 5.0132 | 5.0132 | 0 | 0 | [7 empty] | None | None | None | None
M-020 | ComRefrig - Door Gasket (Walk-In Refrigerator) | SCE | COM | Electric | COMComRefrig - Door Gasket (Walk-In Refrigerator) | Tight-fitting door gasket for glass or solid doors to walk-in cooler or freezer | Deteriorated door gasket for glass or solid doors to walk-in cooler or freezer | Deteriorated door gasket for glass or solid doors to walk-in cooler or freezer | ComRefrig | Storage | Ref_Storage | DoorGasket | Walk_In | 0 | 0 | 0 | 0.19 | 43 | NA | 1 | NA | feet | OFS | OFFICE - SMALL | Existing | CZ06 | Los Angeles Area (CZ06) |  |  |  | 1000 sf | 0 | 0 | 0 | feet/1000 sf | 864.9899 | 882.9899 | 882.9899 | 0.16004 | 0.16324 | 0.16324 | 0 | 0 | 0 | 864.9899 | 882.9899 | 882.9899 | 0.16004 | 0.16324 | 0.16324 | 0 | 0 | 0 | 58 | 4 | 4 | 4 | 1.3333 | 0.5 | 2.25 | 0 | 0 | 7.36 | 0 | 0 | 0 | 0 | 0 | 5.0132 | 5.0132 | 0 | 0 | [7 empty] | None | None | None | None
M-020 | ComRefrig - Door Gasket (Walk-In Refrigerator) | SCE | COM | Electric | COMComRefrig - Door Gasket (Walk-In Refrigerator) | Tight-fitting door gasket for glass or solid doors to walk-in cooler or freezer | Deteriorated door gasket for glass or solid doors to walk-in cooler or freezer | Deteriorated door gasket for glass or solid doors to walk-in cooler or freezer | ComRefrig | Storage | Ref_Storage | DoorGasket | Walk_In | 0 | 0 | 0 | 0.19 | 43 | NA | 1 | NA | feet | OFS | OFFICE - SMALL | Existing | CZ08 | El Toro Area (CZ08) |  |  |  | 1000 sf | 0 | 0 | 0 | feet/1000 sf | 937.3269 | 956.3269 | 956.3269 | 0.17234 | 0.17574 | 0.17574 | 0 | 0 | 0 | 937.3269 | 956.3269 | 956.3269 | 0.17234 | 0.17574 | 0.17574 | 0 | 0 | 0 | 58 | 4 | 4 | 4 | 1.3333 | 0.5 | 2.25 | 0 | 0 | 7.36 | 0 | 0 | 0 | 0 | 0 | 5.0132 | 5.0132 | 0 | 0 | [7 empty] | None | None | None | None
M-020 | ComRefrig - Door Gasket (Walk-In Refrigerator) | SCE | COM | Electric | COMComRefrig - Door Gasket (Walk-In Refrigerator) | Tight-fitting door gasket for glass or solid doors to walk-in cooler or freezer | Deteriorated door gasket for glass or solid doors to walk-in cooler or freezer | Deteriorated door gasket for glass or solid doors to walk-in cooler or freezer | ComRefrig | Storage | Ref_Storage | DoorGasket | Walk_In | 0 | 0 | 0 | 0.19 | 43 | NA | 1 | NA | feet | OFS | OFFICE - SMALL | Existing | CZ09 | Pasadena Area (CZ09) |  |  |  | 1000 sf | 0 | 0 | 0 | feet/1000 sf | 1001.6606 | 1021.6606 | 1021.6606 | 0.18605 | 0.18965 | 0.18965 | 0 | 0 | 0 | 1001.6606 | 1021.6606 | 1021.6606 | 0.18605 | 0.18965 | 0.18965 | 0 | 0 | 0 | 58 | 4 | 4 | 4 | 1.3333 | 0.5 | 2.25 | 0 | 0 | 7.36 | 0 | 0 | 0 | 0 | 0 | 5.0132 | 5.0132 | 0 | 0 | [7 empty] | None | None | None | None
M-020 | ComRefrig - Door Gasket (Walk-In Refrigerator) | SCE | COM | Electric | COMComRefrig - Door Gasket (Walk-In Refrigerator) | Tight-fitting door gasket for glass or solid doors to walk-in cooler or freezer | Deteriorated door gasket for glass or solid doors to walk-in cooler or freezer | Deteriorated door gasket for glass or solid doors to walk-in cooler or freezer | ComRefrig | Storage | Ref_Storage | DoorGasket | Walk_In | 0 | 0 | 0 | 0.19 | 43 | NA | 1 | NA | feet | OFS | OFFICE - SMALL | Existing | CZ10 | San Bernardino Area (CZ10) |  |  |  | 1000 sf | 0 | 0 | 0 | feet/1000 sf | 1090.5206 | 1111.5206 | 1111.5206 | 0.20467 | 0.20857 | 0.20857 | 0 | 0 | 0 | 1090.5206 | 1111.5206 | 1111.5206 | 0.20467 | 0.20857 | 0.20857 | 0 | 0 | 0 | 58 | 4 | 4 | 4 | 1.3333 | 0.5 | 2.25 | 0 | 0 | 7.36 | 0 | 0 | 0 | 0 | 0 | 5.0132 | 5.0132 | 0 | 0 | [7 empty] | None | None | None | None
M-020 | ComRefrig - Door Gasket (Walk-In Refrigerator) | SCE | COM | Electric | COMComRefrig - Door Gasket (Walk-In Refrigerator) | Tight-fitting door gasket for glass or solid doors to walk-in cooler or freezer | Deteriorated door gasket for glass or solid doors to walk-in cooler or freezer | Deteriorated door gasket for glass or solid doors to walk-in cooler or freezer | ComRefrig | Storage | Ref_Storage | DoorGasket | Walk_In | 0 | 0 | 0 | 0.19 | 43 | NA | 1 | NA | feet | OFS | OFFICE - SMALL | Existing | CZ13 | Fresno Area (CZ13) |  |  |  | 1000 sf | 0 | 0 | 0 | feet/1000 sf | 1109.8623 | 1131.8623 | 1131.8623 | 0.20809 | 0.21199 | 0.21199 | 0 | 0 | 0 | 1109.8623 | 1131.8623 | 1131.8623 | 0.20809 | 0.21199 | 0.21199 | 0 | 0 | 0 | 58 | 4 | 4 | 4 | 1.3333 | 0.5 | 2.25 | 0 | 0 | 7.36 | 0 | 0 | 0 | 0 | 0 | 5.0132 | 5.0132 | 0 | 0 | [7 empty] | None | None | None | None
M-020 | ComRefrig - Door Gasket (Walk-In Refrigerator) | SCE | COM | Electric | COMComRefrig - Door Gasket (Walk-In Refrigerator) | Tight-fitting door gasket for glass or solid doors to walk-in cooler or freezer | Deteriorated door gasket for glass or solid doors to walk-in cooler or freezer | Deteriorated door gasket for glass or solid doors to walk-in cooler or freezer | ComRefrig | Storage | Ref_Storage | DoorGasket | Walk_In | 0 | 0 | 0 | 0.19 | 43 | NA | 1 | NA | feet | OFS | OFFICE - SMALL | Existing | CZ14 | China Lake Area (CZ14) |  |  |  | 1000 sf | 0 | 0 | 0 | feet/1000 sf | 1236.4439 | 1259.4439 | 1259.4439 | 0.23419 | 0.23849 | 0.23849 | 0 | 0 | 0 | 1236.4439 | 1259.4439 | 1259.4439 | 0.23419 | 0.23849 | 0.23849 | 0 | 0 | 0 | 58 | 4 | 4 | 4 | 1.3333 | 0.5 | 2.25 | 0 | 0 | 7.36 | 0 | 0 | 0 | 0 | 0 | 5.0132 | 5.0132 | 0 | 0 | [7 empty] | None | None | None | None
M-020 | ComRefrig - Door Gasket (Walk-In Refrigerator) | SCE | COM | Electric | COMComRefrig - Door Gasket (Walk-In Refrigerator) | Tight-fitting door gasket for glass or solid doors to walk-in cooler or freezer | Deteriorated door gasket for glass or solid doors to walk-in cooler or freezer | Deteriorated door gasket for glass or solid doors to walk-in cooler or freezer | ComRefrig | Storage | Ref_Storage | DoorGasket | Walk_In | 0 | 0 | 0 | 0.19 | 43 | NA | 1 | NA | feet | OFS | OFFICE - SMALL | Existing | CZ15 | Blythe Area (CZ15) |  |  |  | 1000 sf | 0 | 0 | 0 | feet/1000 sf | 1438.1315 | 1465.1315 | 1465.1315 | 0.24693 | 0.25143 | 0.25143 | 0 | 0 | 0 | 1438.1315 | 1465.1315 | 1465.1315 | 0.24693 | 0.25143 | 0.25143 | 0 | 0 | 0 | 58 | 4 | 4 | 4 | 1.3333 | 0.5 | 2.25 | 0 | 0 | 7.36 | 0 | 0 | 0 | 0 | 0 | 5.0132 | 5.0132 | 0 | 0 | [7 empty] | None | None | None | None
M-020 | ComRefrig - Door Gasket (Walk-In Refrigerator) | SCE | COM | Electric | COMComRefrig - Door Gasket (Walk-In Refrigerator) | Tight-fitting door gasket for glass or solid doors to walk-in cooler or freezer | Deteriorated door gasket for glass or solid doors to walk-in cooler or freezer | Deteriorated door gasket for glass or solid doors to walk-in cooler or freezer | ComRefrig | Storage | Ref_Storage | DoorGasket | Walk_In | 0 | 0 | 0 | 0.19 | 43 | NA | 1 | NA | feet | OFS | OFFICE - SMALL | Existing | CZ16 | Mount Shasta Area (CZ16) |  |  |  | 1000 sf | 0 | 0 | 0 | feet/1000 sf | 838.8852 | 855.8852 | 855.8852 | 0.17234 | 0.17574 | 0.17574 | 0 | 0 | 0 | 838.8852 | 855.8852 | 855.8852 | 0.17234 | 0.17574 | 0.17574 | 0 | 0 | 0 | 58 | 4 | 4 | 4 | 1.3333 | 0.5 | 2.25 | 0 | 0 | 7.36 | 0 | 0 | 0 | 0 | 0 | 5.0132 | 5.0132 | 0 | 0 | [7 empty] | None | None | None | None
M-020 | ComRefrig - Door Gasket (Walk-In Refrigerator) | SDGE | COM | Electric | COMComRefrig - Door Gasket (Walk-In Refrigerator) | Tight-fitting door gasket for glass or solid doors to walk-in cooler or freezer | Deteriorated door gasket for glass or solid doors to walk-in cooler or freezer | Deteriorated door gasket for glass or solid doors to walk-in cooler or freezer | ComRefrig | Storage | Ref_Storage | DoorGasket | Walk_In | 0 | 0 | 0 | 0.19 | 43 | NA | 1 | NA | feet | OFS | OFFICE - SMALL | Existing | CZ06 | Los Angeles Area (CZ06) |  |  |  | 1000 sf | 0 | 0 | 0 | feet/1000 sf | 864.9899 | 882.9899 | 882.9899 | 0.16004 | 0.16324 | 0.16324 | 0 | 0 | 0 | 864.9899 | 882.9899 | 882.9899 | 0.16004 | 0.16324 | 0.16324 | 0 | 0 | 0 | 58 | 4 | 4 | 4 | 1.3333 | 0.5 | 2.25 | 0 | 0 | 7.36 | 0 | 0 | 0 | 0 | 0 | 4.8374 | 4.8374 | 0 | 0 | [7 empty] | None | None | None | None
M-020 | ComRefrig - Door Gasket (Walk-In Refrigerator) | SDGE | COM | Electric | COMComRefrig - Door Gasket (Walk-In Refrigerator) | Tight-fitting door gasket for glass or solid doors to walk-in cooler or freezer | Deteriorated door gasket for glass or solid doors to walk-in cooler or freezer | Deteriorated door gasket for glass or solid doors to walk-in cooler or freezer | ComRefrig | Storage | Ref_Storage | DoorGasket | Walk_In | 0 | 0 | 0 | 0.19 | 43 | NA | 1 | NA | feet | OFS | OFFICE - SMALL | Existing | CZ07 | San Diego Area (CZ07) |  |  |  | 1000 sf | 0 | 0 | 0 | feet/1000 sf | 1067.6026 | 1085.6026 | 1085.6026 | 0.19866 | 0.20186 | 0.20186 | 0 | 0 | 0 | 1067.6026 | 1085.6026 | 1085.6026 | 0.19866 | 0.20186 | 0.20186 | 0 | 0 | 0 | 58 | 4 | 4 | 4 | 1.3333 | 0.5 | 2.25 | 0 | 0 | 7.36 | 0 | 0 | 0 | 0 | 0 | 4.8374 | 4.8374 | 0 | 0 | [7 empty] | None | None | None | None
M-020 | ComRefrig - Door Gasket (Walk-In Refrigerator) | SDGE | COM | Electric | COMComRefrig - Door Gasket (Walk-In Refrigerator) | Tight-fitting door gasket for glass or solid doors to walk-in cooler or freezer | Deteriorated door gasket for glass or solid doors to walk-in cooler or freezer | Deteriorated door gasket for glass or solid doors to walk-in cooler or freezer | ComRefrig | Storage | Ref_Storage | DoorGasket | Walk_In | 0 | 0 | 0 | 0.19 | 43 | NA | 1 | NA | feet | OFS | OFFICE - SMALL | Existing | CZ08 | El Toro Area (CZ08) |  |  |  | 1000 sf | 0 | 0 | 0 | feet/1000 sf | 937.3269 | 956.3269 | 956.3269 | 0.17234 | 0.17574 | 0.17574 | 0 | 0 | 0 | 937.3269 | 956.3269 | 956.3269 | 0.17234 | 0.17574 | 0.17574 | 0 | 0 | 0 | 58 | 4 | 4 | 4 | 1.3333 | 0.5 | 2.25 | 0 | 0 | 7.36 | 0 | 0 | 0 | 0 | 0 | 4.8374 | 4.8374 | 0 | 0 | [7 empty] | None | None | None | None
M-020 | ComRefrig - Door Gasket (Walk-In Refrigerator) | SCE | COM | Electric | COMComRefrig - Door Gasket (Walk-In Refrigerator) | Tight-fitting door gasket for glass or solid doors to walk-in cooler or freezer | Deteriorated door gasket for glass or solid doors to walk-in cooler or freezer | Deteriorated door gasket for glass or solid doors to walk-in cooler or freezer | ComRefrig | Storage | Ref_Storage | DoorGasket | Walk_In | 0 | 0 | 0 | 0.19 | 43 | NA | 1 | NA | feet | HTL | LODGING - HOTEL | Existing | CZ10 | San Bernardino Area (CZ10) |  |  |  | 1000 sf | 0 | 0 | 0 | feet/1000 sf | 1090.5206 | 1111.5206 | 1111.5206 | 0.20467 | 0.20857 | 0.20857 | 0 | 0 | 0 | 1090.5206 | 1111.5206 | 1111.5206 | 0.20467 | 0.20857 | 0.20857 | 0 | 0 | 0 | 58 | 4 | 4 | 4 | 1.3333 | 0.5 | 2.25 | 0 | 0 | 7.36 | 0 | 0 | 0 | 0 | 0 | 5.0132 | 5.0132 | 0 | 0 | [7 empty] | None | None | None | None
M-020 | ComRefrig - Door Gasket (Walk-In Refrigerator) | SCE | COM | Electric | COMComRefrig - Door Gasket (Walk-In Refrigerator) | Tight-fitting door gasket for glass or solid doors to walk-in cooler or freezer | Deteriorated door gasket for glass or solid doors to walk-in cooler or freezer | Deteriorated door gasket for glass or solid doors to walk-in cooler or freezer | ComRefrig | Storage | Ref_Storage | DoorGasket | Walk_In | 0 | 0 | 0 | 0.19 | 43 | NA | 1 | NA | feet | HTL | LODGING - HOTEL | Existing | CZ13 | Fresno Area (CZ13) |  |  |  | 1000 sf | 0 | 0 | 0 | feet/1000 sf | 1109.8623 | 1131.8623 | 1131.8623 | 0.20809 | 0.21199 | 0.21199 | 0 | 0 | 0 | 1109.8623 | 1131.8623 | 1131.8623 | 0.20809 | 0.21199 | 0.21199 | 0 | 0 | 0 | 58 | 4 | 4 | 4 | 1.3333 | 0.5 | 2.25 | 0 | 0 | 7.36 | 0 | 0 | 0 | 0 | 0 | 5.0132 | 5.0132 | 0 | 0 | [7 empty] | None | None | None | None
M-020 | ComRefrig - Door Gasket (Walk-In Refrigerator) | SCE | COM | Electric | COMComRefrig - Door Gasket (Walk-In Refrigerator) | Tight-fitting door gasket for glass or solid doors to walk-in cooler or freezer | Deteriorated door gasket for glass or solid doors to walk-in cooler or freezer | Deteriorated door gasket for glass or solid doors to walk-in cooler or freezer | ComRefrig | Storage | Ref_Storage | DoorGasket | Walk_In | 0 | 0 | 0 | 0.19 | 43 | NA | 1 | NA | feet | HTL | LODGING - HOTEL | Existing | CZ14 | China Lake Area (CZ14) |  |  |  | 1000 sf | 0 | 0 | 0 | feet/1000 sf | 1236.4439 | 1259.4439 | 1259.4439 | 0.23419 | 0.23849 | 0.23849 | 0 | 0 | 0 | 1236.4439 | 1259.4439 | 1259.4439 | 0.23419 | 0.23849 | 0.23849 | 0 | 0 | 0 | 58 | 4 | 4 | 4 | 1.3333 | 0.5 | 2.25 | 0 | 0 | 7.36 | 0 | 0 | 0 | 0 | 0 | 5.0132 | 5.0132 | 0 | 0 | [7 empty] | None | None | None | None
M-020 | ComRefrig - Door Gasket (Walk-In Refrigerator) | SCE | COM | Electric | COMComRefrig - Door Gasket (Walk-In Refrigerator) | Tight-fitting door gasket for glass or solid doors to walk-in cooler or freezer | Deteriorated door gasket for glass or solid doors to walk-in cooler or freezer | Deteriorated door gasket for glass or solid doors to walk-in cooler or freezer | ComRefrig | Storage | Ref_Storage | DoorGasket | Walk_In | 0 | 0 | 0 | 0.19 | 43 | NA | 1 | NA | feet | HTL | LODGING - HOTEL | Existing | CZ15 | Blythe Area (CZ15) |  |  |  | 1000 sf | 0 | 0 | 0 | feet/1000 sf | 1438.1315 | 1465.1315 | 1465.1315 | 0.24693 | 0.25143 | 0.25143 | 0 | 0 | 0 | 1438.1315 | 1465.1315 | 1465.1315 | 0.24693 | 0.25143 | 0.25143 | 0 | 0 | 0 | 58 | 4 | 4 | 4 | 1.3333 | 0.5 | 2.25 | 0 | 0 | 7.36 | 0 | 0 | 0 | 0 | 0 | 5.0132 | 5.0132 | 0 | 0 | [7 empty] | None | None | None | None
M-020 | ComRefrig - Door Gasket (Walk-In Refrigerator) | SCE | COM | Electric | COMComRefrig - Door Gasket (Walk-In Refrigerator) | Tight-fitting door gasket for glass or solid doors to walk-in cooler or freezer | Deteriorated door gasket for glass or solid doors to walk-in cooler or freezer | Deteriorated door gasket for glass or solid doors to walk-in cooler or freezer | ComRefrig | Storage | Ref_Storage | DoorGasket | Walk_In | 0 | 0 | 0 | 0.19 | 43 | NA | 1 | NA | feet | HTL | LODGING - HOTEL | Existing | CZ16 | Mount Shasta Area (CZ16) |  |  |  | 1000 sf | 0 | 0 | 0 | feet/1000 sf | 838.8852 | 855.8852 | 855.8852 | 0.17234 | 0.17574 | 0.17574 | 0 | 0 | 0 | 838.8852 | 855.8852 | 855.8852 | 0.17234 | 0.17574 | 0.17574 | 0 | 0 | 0 | 58 | 4 | 4 | 4 | 1.3333 | 0.5 | 2.25 | 0 | 0 | 7.36 | 0 | 0 | 0 | 0 | 0 | 5.0132 | 5.0132 | 0 | 0 | [7 empty] | None | None | None | None
M-020 | ComRefrig - Door Gasket (Walk-In Refrigerator) | SDGE | COM | Electric | COMComRefrig - Door Gasket (Walk-In Refrigerator) | Tight-fitting door gasket for glass or solid doors to walk-in cooler or freezer | Deteriorated door gasket for glass or solid doors to walk-in cooler or freezer | Deteriorated door gasket for glass or solid doors to walk-in cooler or freezer | ComRefrig | Storage | Ref_Storage | DoorGasket | Walk_In | 0 | 0 | 0 | 0.19 | 43 | NA | 1 | NA | feet | HTL | LODGING - HOTEL | Existing | CZ06 | Los Angeles Area (CZ06) |  |  |  | 1000 sf | 0 | 0 | 0 | feet/1000 sf | 864.9899 | 882.9899 | 882.9899 | 0.16004 | 0.16324 | 0.16324 | 0 | 0 | 0 | 864.9899 | 882.9899 | 882.9899 | 0.16004 | 0.16324 | 0.16324 | 0 | 0 | 0 | 58 | 4 | 4 | 4 | 1.3333 | 0.5 | 2.25 | 0 | 0 | 7.36 | 0 | 0 | 0 | 0 | 0 | 4.8374 | 4.8374 | 0 | 0 | [7 empty] | None | None | None | None
M-020 | ComRefrig - Door Gasket (Walk-In Refrigerator) | SDGE | COM | Electric | COMComRefrig - Door Gasket (Walk-In Refrigerator) | Tight-fitting door gasket for glass or solid doors to walk-in cooler or freezer | Deteriorated door gasket for glass or solid doors to walk-in cooler or freezer | Deteriorated door gasket for glass or solid doors to walk-in cooler or freezer | ComRefrig | Storage | Ref_Storage | DoorGasket | Walk_In | 0 | 0 | 0 | 0.19 | 43 | NA | 1 | NA | feet | OFL | OFFICE - LARGE | Existing | CZ08 | El Toro Area (CZ08) |  |  |  | 1000 sf | 0 | 0 | 0 | feet/1000 sf | 937.3269 | 956.3269 | 956.3269 | 0.17234 | 0.17574 | 0.17574 | 0 | 0 | 0 | 937.3269 | 956.3269 | 956.3269 | 0.17234 | 0.17574 | 0.17574 | 0 | 0 | 0 | 58 | 4 | 4 | 4 | 1.3333 | 0.5 | 2.25 | 0 | 0 | 7.36 | 0 | 0 | 0 | 0 | 0 | 4.8374 | 4.8374 | 0 | 0 | [7 empty] | None | None | None | None
M-020 | ComRefrig - Door Gasket (Walk-In Refrigerator) | PGE | COM | Electric | COMComRefrig - Door Gasket (Walk-In Refrigerator) | Tight-fitting door gasket for glass or solid doors to walk-in cooler or freezer | Deteriorated door gasket for glass or solid doors to walk-in cooler or freezer | Deteriorated door gasket for glass or solid doors to walk-in cooler or freezer | ComRefrig | Storage | Ref_Storage | DoorGasket | Walk_In | 0 | 0 | 0 | 0.19 | 43 | NA | 1 | NA | feet | MTL | LODGING - MOTEL | Existing | CZ02 | Santa Rosa Area (CZ02) |  |  |  | 1000 sf | 0 | 0 | 0 | feet/1000 sf | 1065.6026 | 1085.6026 | 1085.6026 | 0.19816 | 0.20186 | 0.20186 | 0 | 0 | 0 | 1065.6026 | 1085.6026 | 1085.6026 | 0.19816 | 0.20186 | 0.20186 | 0 | 0 | 0 | 58 | 4 | 4 | 4 | 1.3333 | 0.5 | 2.25 | 0 | 0 | 7.36 | 0 | 0 | 0 | 0 | 0 | 5.012 | 5.012 | 0 | 0 | [7 empty] | None | None | None | None
M-020 | ComRefrig - Door Gasket (Walk-In Refrigerator) | PGE | COM | Electric | COMComRefrig - Door Gasket (Walk-In Refrigerator) | Tight-fitting door gasket for glass or solid doors to walk-in cooler or freezer | Deteriorated door gasket for glass or solid doors to walk-in cooler or freezer | Deteriorated door gasket for glass or solid doors to walk-in cooler or freezer | ComRefrig | Storage | Ref_Storage | DoorGasket | Walk_In | 0 | 0 | 0 | 0.19 | 43 | NA | 1 | NA | feet | MTL | LODGING - MOTEL | Existing | CZ03 | Oakland Area (CZ03) |  |  |  | 1000 sf | 0 | 0 | 0 | feet/1000 sf | 1067.6026 | 1085.6026 | 1085.6026 | 0.19846 | 0.20186 | 0.20186 | 0 | 0 | 0 | 1067.6026 | 1085.6026 | 1085.6026 | 0.19846 | 0.20186 | 0.20186 | 0 | 0 | 0 | 58 | 4 | 4 | 4 | 1.3333 | 0.5 | 2.25 | 0 | 0 | 7.36 | 0 | 0 | 0 | 0 | 0 | 5.012 | 5.012 | 0 | 0 | [7 empty] | None | None | None | None
M-020 | ComRefrig - Door Gasket (Walk-In Refrigerator) | PGE | COM | Electric | COMComRefrig - Door Gasket (Walk-In Refrigerator) | Tight-fitting door gasket for glass or solid doors to walk-in cooler or freezer | Deteriorated door gasket for glass or solid doors to walk-in cooler or freezer | Deteriorated door gasket for glass or solid doors to walk-in cooler or freezer | ComRefrig | Storage | Ref_Storage | DoorGasket | Walk_In | 0 | 0 | 0 | 0.19 | 43 | NA | 1 | NA | feet | MTL | LODGING - MOTEL | Existing | CZ04 | Sunnyvale Area (CZ04) |  |  |  | 1000 sf | 0 | 0 | 0 | feet/1000 sf | 1066.6026 | 1085.6026 | 1085.6026 | 0.19866 | 0.20186 | 0.20186 | 0 | 0 | 0 | 1066.6026 | 1085.6026 | 1085.6026 | 0.19866 | 0.20186 | 0.20186 | 0 | 0 | 0 | 58 | 4 | 4 | 4 | 1.3333 | 0.5 | 2.25 | 0 | 0 | 7.36 | 0 | 0 | 0 | 0 | 0 | 5.012 | 5.012 | 0 | 0 | [7 empty] | None | None | None | None
M-020 | ComRefrig - Door Gasket (Walk-In Refrigerator) | PGE | COM | Electric | COMComRefrig - Door Gasket (Walk-In Refrigerator) | Tight-fitting door gasket for glass or solid doors to walk-in cooler or freezer | Deteriorated door gasket for glass or solid doors to walk-in cooler or freezer | Deteriorated door gasket for glass or solid doors to walk-in cooler or freezer | ComRefrig | Storage | Ref_Storage | DoorGasket | Walk_In | 0 | 0 | 0 | 0.19 | 43 | NA | 1 | NA | feet | MTL | LODGING - MOTEL | Existing | CZ05 | Santa Maria Area (CZ05) |  |  |  | 1000 sf | 0 | 0 | 0 | feet/1000 sf | 1068.6026 | 1085.6026 | 1085.6026 | 0.19866 | 0.20186 | 0.20186 | 0 | 0 | 0 | 1068.6026 | 1085.6026 | 1085.6026 | 0.19866 | 0.20186 | 0.20186 | 0 | 0 | 0 | 58 | 4 | 4 | 4 | 1.3333 | 0.5 | 2.25 | 0 | 0 | 7.36 | 0 | 0 | 0 | 0 | 0 | 5.012 | 5.012 | 0 | 0 | [7 empty] | None | None | None | None
M-020 | ComRefrig - Door Gasket (Walk-In Refrigerator) | PGE | COM | Electric | COMComRefrig - Door Gasket (Walk-In Refrigerator) | Tight-fitting door gasket for glass or solid doors to walk-in cooler or freezer | Deteriorated door gasket for glass or solid doors to walk-in cooler or freezer | Deteriorated door gasket for glass or solid doors to walk-in cooler or freezer | ComRefrig | Storage | Ref_Storage | DoorGasket | Walk_In | 0 | 0 | 0 | 0.19 | 43 | NA | 1 | NA | feet | MTL | LODGING - MOTEL | Existing | CZ11 | Red Bluff Area (CZ11) |  |  |  | 1000 sf | 0 | 0 | 0 | feet/1000 sf | 1063.6026 | 1085.6026 | 1085.6026 | 0.19776 | 0.20186 | 0.20186 | 0 | 0 | 0 | 1063.6026 | 1085.6026 | 1085.6026 | 0.19776 | 0.20186 | 0.20186 | 0 | 0 | 0 | 58 | 4 | 4 | 4 | 1.3333 | 0.5 | 2.25 | 0 | 0 | 7.36 | 0 | 0 | 0 | 0 | 0 | 5.012 | 5.012 | 0 | 0 | [7 empty] | None | None | None | None
M-020 | ComRefrig - Door Gasket (Walk-In Refrigerator) | PGE | COM | Electric | COMComRefrig - Door Gasket (Walk-In Refrigerator) | Tight-fitting door gasket for glass or solid doors to walk-in cooler or freezer | Deteriorated door gasket for glass or solid doors to walk-in cooler or freezer | Deteriorated door gasket for glass or solid doors to walk-in cooler or freezer | ComRefrig | Storage | Ref_Storage | DoorGasket | Walk_In | 0 | 0 | 0 | 0.19 | 43 | NA | 1 | NA | feet | MTL | LODGING - MOTEL | Existing | CZ12 | Sacramento Area (CZ12) |  |  |  | 1000 sf | 0 | 0 | 0 | feet/1000 sf | 1064.6026 | 1085.6026 | 1085.6026 | 0.19796 | 0.20186 | 0.20186 | 0 | 0 | 0 | 1064.6026 | 1085.6026 | 1085.6026 | 0.19796 | 0.20186 | 0.20186 | 0 | 0 | 0 | 58 | 4 | 4 | 4 | 1.3333 | 0.5 | 2.25 | 0 | 0 | 7.36 | 0 | 0 | 0 | 0 | 0 | 5.012 | 5.012 | 0 | 0 | [7 empty] | None | None | None | None
M-020 | ComRefrig - Door Gasket (Walk-In Refrigerator) | PGE | COM | Electric | COMComRefrig - Door Gasket (Walk-In Refrigerator) | Tight-fitting door gasket for glass or solid doors to walk-in cooler or freezer | Deteriorated door gasket for glass or solid doors to walk-in cooler or freezer | Deteriorated door gasket for glass or solid doors to walk-in cooler or freezer | ComRefrig | Storage | Ref_Storage | DoorGasket | Walk_In | 0 | 0 | 0 | 0.19 | 43 | NA | 1 | NA | feet | MTL | LODGING - MOTEL | Existing | CZ13 | Fresno Area (CZ13) |  |  |  | 1000 sf | 0 | 0 | 0 | feet/1000 sf | 1109.8623 | 1131.8623 | 1131.8623 | 0.20809 | 0.21199 | 0.21199 | 0 | 0 | 0 | 1109.8623 | 1131.8623 | 1131.8623 | 0.20809 | 0.21199 | 0.21199 | 0 | 0 | 0 | 58 | 4 | 4 | 4 | 1.3333 | 0.5 | 2.25 | 0 | 0 | 7.36 | 0 | 0 | 0 | 0 | 0 | 5.012 | 5.012 | 0 | 0 | [7 empty] | None | None | None | None
M-020 | ComRefrig - Door Gasket (Walk-In Refrigerator) | PGE | COM | Electric | COMComRefrig - Door Gasket (Walk-In Refrigerator) | Tight-fitting door gasket for glass or solid doors to walk-in cooler or freezer | Deteriorated door gasket for glass or solid doors to walk-in cooler or freezer | Deteriorated door gasket for glass or solid doors to walk-in cooler or freezer | ComRefrig | Storage | Ref_Storage | DoorGasket | Walk_In | 0 | 0 | 0 | 0.19 | 43 | NA | 1 | NA | feet | MTL | LODGING - MOTEL | Existing | CZ16 | Mount Shasta Area (CZ16) |  |  |  | 1000 sf | 0 | 0 | 0 | feet/1000 sf | 838.8852 | 855.8852 | 855.8852 | 0.17234 | 0.17574 | 0.17574 | 0 | 0 | 0 | 838.8852 | 855.8852 | 855.8852 | 0.17234 | 0.17574 | 0.17574 | 0 | 0 | 0 | 58 | 4 | 4 | 4 | 1.3333 | 0.5 | 2.25 | 0 | 0 | 7.36 | 0 | 0 | 0 | 0 | 0 | 5.012 | 5.012 | 0 | 0 | [7 empty] | None | None | None | None
M-020 | ComRefrig - Door Gasket (Walk-In Refrigerator) | PGE | COM | Electric | COMComRefrig - Door Gasket (Walk-In Refrigerator) | Tight-fitting door gasket for glass or solid doors to walk-in cooler or freezer | Deteriorated door gasket for glass or solid doors to walk-in cooler or freezer | Deteriorated door gasket for glass or solid doors to walk-in cooler or freezer | ComRefrig | Storage | Ref_Storage | DoorGasket | Walk_In | 0 | 0 | 0 | 0.19 | 43 | NA | 1 | NA | feet | OFL | OFFICE - LARGE | Existing | CZ02 | Santa Rosa Area (CZ02) |  |  |  | 1000 sf | 0 | 0 | 0 | feet/1000 sf | 1065.6026 | 1085.6026 | 1085.6026 | 0.19816 | 0.20186 | 0.20186 | 0 | 0 | 0 | 1065.6026 | 1085.6026 | 1085.6026 | 0.19816 | 0.20186 | 0.20186 | 0 | 0 | 0 | 58 | 4 | 4 | 4 | 1.3333 | 0.5 | 2.25 | 0 | 0 | 7.36 | 0 | 0 | 0 | 0 | 0 | 5.012 | 5.012 | 0 | 0 | [7 empty] | None | None | None | None
M-020 | ComRefrig - Door Gasket (Walk-In Refrigerator) | PGE | COM | Electric | COMComRefrig - Door Gasket (Walk-In Refrigerator) | Tight-fitting door gasket for glass or solid doors to walk-in cooler or freezer | Deteriorated door gasket for glass or solid doors to walk-in cooler or freezer | Deteriorated door gasket for glass or solid doors to walk-in cooler or freezer | ComRefrig | Storage | Ref_Storage | DoorGasket | Walk_In | 0 | 0 | 0 | 0.19 | 43 | NA | 1 | NA | feet | OFL | OFFICE - LARGE | Existing | CZ03 | Oakland Area (CZ03) |  |  |  | 1000 sf | 0 | 0 | 0 | feet/1000 sf | 1067.6026 | 1085.6026 | 1085.6026 | 0.19846 | 0.20186 | 0.20186 | 0 | 0 | 0 | 1067.6026 | 1085.6026 | 1085.6026 | 0.19846 | 0.20186 | 0.20186 | 0 | 0 | 0 | 58 | 4 | 4 | 4 | 1.3333 | 0.5 | 2.25 | 0 | 0 | 7.36 | 0 | 0 | 0 | 0 | 0 | 5.012 | 5.012 | 0 | 0 | [7 empty] | None | None | None | None
M-020 | ComRefrig - Door Gasket (Walk-In Refrigerator) | PGE | COM | Electric | COMComRefrig - Door Gasket (Walk-In Refrigerator) | Tight-fitting door gasket for glass or solid doors to walk-in cooler or freezer | Deteriorated door gasket for glass or solid doors to walk-in cooler or freezer | Deteriorated door gasket for glass or solid doors to walk-in cooler or freezer | ComRefrig | Storage | Ref_Storage | DoorGasket | Walk_In | 0 | 0 | 0 | 0.19 | 43 | NA | 1 | NA | feet | OFL | OFFICE - LARGE | Existing | CZ04 | Sunnyvale Area (CZ04) |  |  |  | 1000 sf | 0 | 0 | 0 | feet/1000 sf | 1066.6026 | 1085.6026 | 1085.6026 | 0.19866 | 0.20186 | 0.20186 | 0 | 0 | 0 | 1066.6026 | 1085.6026 | 1085.6026 | 0.19866 | 0.20186 | 0.20186 | 0 | 0 | 0 | 58 | 4 | 4 | 4 | 1.3333 | 0.5 | 2.25 | 0 | 0 | 7.36 | 0 | 0 | 0 | 0 | 0 | 5.012 | 5.012 | 0 | 0 | [7 empty] | None | None | None | None
M-020 | ComRefrig - Door Gasket (Walk-In Refrigerator) | PGE | COM | Electric | COMComRefrig - Door Gasket (Walk-In Refrigerator) | Tight-fitting door gasket for glass or solid doors to walk-in cooler or freezer | Deteriorated door gasket for glass or solid doors to walk-in cooler or freezer | Deteriorated door gasket for glass or solid doors to walk-in cooler or freezer | ComRefrig | Storage | Ref_Storage | DoorGasket | Walk_In | 0 | 0 | 0 | 0.19 | 43 | NA | 1 | NA | feet | OFL | OFFICE - LARGE | Existing | CZ05 | Santa Maria Area (CZ05) |  |  |  | 1000 sf | 0 | 0 | 0 | feet/1000 sf | 1068.6026 | 1085.6026 | 1085.6026 | 0.19866 | 0.20186 | 0.20186 | 0 | 0 | 0 | 1068.6026 | 1085.6026 | 1085.6026 | 0.19866 | 0.20186 | 0.20186 | 0 | 0 | 0 | 58 | 4 | 4 | 4 | 1.3333 | 0.5 | 2.25 | 0 | 0 | 7.36 | 0 | 0 | 0 | 0 | 0 | 5.012 | 5.012 | 0 | 0 | [7 empty] | None | None | None | None
M-020 | ComRefrig - Door Gasket (Walk-In Refrigerator) | PGE | COM | Electric | COMComRefrig - Door Gasket (Walk-In Refrigerator) | Tight-fitting door gasket for glass or solid doors to walk-in cooler or freezer | Deteriorated door gasket for glass or solid doors to walk-in cooler or freezer | Deteriorated door gasket for glass or solid doors to walk-in cooler or freezer | ComRefrig | Storage | Ref_Storage | DoorGasket | Walk_In | 0 | 0 | 0 | 0.19 | 43 | NA | 1 | NA | feet | OFL | OFFICE - LARGE | Existing | CZ11 | Red Bluff Area (CZ11) |  |  |  | 1000 sf | 0 | 0 | 0 | feet/1000 sf | 1063.6026 | 1085.6026 | 1085.6026 | 0.19776 | 0.20186 | 0.20186 | 0 | 0 | 0 | 1063.6026 | 1085.6026 | 1085.6026 | 0.19776 | 0.20186 | 0.20186 | 0 | 0 | 0 | 58 | 4 | 4 | 4 | 1.3333 | 0.5 | 2.25 | 0 | 0 | 7.36 | 0 | 0 | 0 | 0 | 0 | 5.012 | 5.012 | 0 | 0 | [7 empty] | None | None | None | None
M-020 | ComRefrig - Door Gasket (Walk-In Refrigerator) | PGE | COM | Electric | COMComRefrig - Door Gasket (Walk-In Refrigerator) | Tight-fitting door gasket for glass or solid doors to walk-in cooler or freezer | Deteriorated door gasket for glass or solid doors to walk-in cooler or freezer | Deteriorated door gasket for glass or solid doors to walk-in cooler or freezer | ComRefrig | Storage | Ref_Storage | DoorGasket | Walk_In | 0 | 0 | 0 | 0.19 | 43 | NA | 1 | NA | feet | OFL | OFFICE - LARGE | Existing | CZ12 | Sacramento Area (CZ12) |  |  |  | 1000 sf | 0 | 0 | 0 | feet/1000 sf | 1064.6026 | 1085.6026 | 1085.6026 | 0.19796 | 0.20186 | 0.20186 | 0 | 0 | 0 | 1064.6026 | 1085.6026 | 1085.6026 | 0.19796 | 0.20186 | 0.20186 | 0 | 0 | 0 | 58 | 4 | 4 | 4 | 1.3333 | 0.5 | 2.25 | 0 | 0 | 7.36 | 0 | 0 | 0 | 0 | 0 | 5.012 | 5.012 | 0 | 0 | [7 empty] | None | None | None | None
M-020 | ComRefrig - Door Gasket (Walk-In Refrigerator) | PGE | COM | Electric | COMComRefrig - Door Gasket (Walk-In Refrigerator) | Tight-fitting door gasket for glass or solid doors to walk-in cooler or freezer | Deteriorated door gasket for glass or solid doors to walk-in cooler or freezer | Deteriorated door gasket for glass or solid doors to walk-in cooler or freezer | ComRefrig | Storage | Ref_Storage | DoorGasket | Walk_In | 0 | 0 | 0 | 0.19 | 43 | NA | 1 | NA | feet | OFL | OFFICE - LARGE | Existing | CZ13 | Fresno Area (CZ13) |  |  |  | 1000 sf | 0 | 0 | 0 | feet/1000 sf | 1109.8623 | 1131.8623 | 1131.8623 | 0.20809 | 0.21199 | 0.21199 | 0 | 0 | 0 | 1109.8623 | 1131.8623 | 1131.8623 | 0.20809 | 0.21199 | 0.21199 | 0 | 0 | 0 | 58 | 4 | 4 | 4 | 1.3333 | 0.5 | 2.25 | 0 | 0 | 7.36 | 0 | 0 | 0 | 0 | 0 | 5.012 | 5.012 | 0 | 0 | [7 empty] | None | None | None | None
M-020 | ComRefrig - Door Gasket (Walk-In Refrigerator) | PGE | COM | Electric | COMComRefrig - Door Gasket (Walk-In Refrigerator) | Tight-fitting door gasket for glass or solid doors to walk-in cooler or freezer | Deteriorated door gasket for glass or solid doors to walk-in cooler or freezer | Deteriorated door gasket for glass or solid doors to walk-in cooler or freezer | ComRefrig | Storage | Ref_Storage | DoorGasket | Walk_In | 0 | 0 | 0 | 0.19 | 43 | NA | 1 | NA | feet | OFL | OFFICE - LARGE | Existing | CZ16 | Mount Shasta Area (CZ16) |  |  |  | 1000 sf | 0 | 0 | 0 | feet/1000 sf | 838.8852 | 855.8852 | 855.8852 | 0.17234 | 0.17574 | 0.17574 | 0 | 0 | 0 | 838.8852 | 855.8852 | 855.8852 | 0.17234 | 0.17574 | 0.17574 | 0 | 0 | 0 | 58 | 4 | 4 | 4 | 1.3333 | 0.5 | 2.25 | 0 | 0 | 7.36 | 0 | 0 | 0 | 0 | 0 | 5.012 | 5.012 | 0 | 0 | [7 empty] | None | None | None | None
M-020 | ComRefrig - Door Gasket (Walk-In Refrigerator) | SCE | COM | Electric | COMComRefrig - Door Gasket (Walk-In Refrigerator) | Tight-fitting door gasket for glass or solid doors to walk-in cooler or freezer | Deteriorated door gasket for glass or solid doors to walk-in cooler or freezer | Deteriorated door gasket for glass or solid doors to walk-in cooler or freezer | ComRefrig | Storage | Ref_Storage | DoorGasket | Walk_In | 0 | 0 | 0 | 0.19 | 43 | NA | 1 | NA | feet | OFL | OFFICE - LARGE | Existing | CZ05 | Santa Maria Area (CZ05) |  |  |  | 1000 sf | 0 | 0 | 0 | feet/1000 sf | 1068.6026 | 1085.6026 | 1085.6026 | 0.19866 | 0.20186 | 0.20186 | 0 | 0 | 0 | 1068.6026 | 1085.6026 | 1085.6026 | 0.19866 | 0.20186 | 0.20186 | 0 | 0 | 0 | 58 | 4 | 4 | 4 | 1.3333 | 0.5 | 2.25 | 0 | 0 | 7.36 | 0 | 0 | 0 | 0 | 0 | 5.0132 | 5.0132 | 0 | 0 | [7 empty] | None | None | None | None
M-020 | ComRefrig - Door Gasket (Walk-In Refrigerator) | SCE | COM | Electric | COMComRefrig - Door Gasket (Walk-In Refrigerator) | Tight-fitting door gasket for glass or solid doors to walk-in cooler or freezer | Deteriorated door gasket for glass or solid doors to walk-in cooler or freezer | Deteriorated door gasket for glass or solid doors to walk-in cooler or freezer | ComRefrig | Storage | Ref_Storage | DoorGasket | Walk_In | 0 | 0 | 0 | 0.19 | 43 | NA | 1 | NA | feet | OFL | OFFICE - LARGE | Existing | CZ06 | Los Angeles Area (CZ06) |  |  |  | 1000 sf | 0 | 0 | 0 | feet/1000 sf | 864.9899 | 882.9899 | 882.9899 | 0.16004 | 0.16324 | 0.16324 | 0 | 0 | 0 | 864.9899 | 882.9899 | 882.9899 | 0.16004 | 0.16324 | 0.16324 | 0 | 0 | 0 | 58 | 4 | 4 | 4 | 1.3333 | 0.5 | 2.25 | 0 | 0 | 7.36 | 0 | 0 | 0 | 0 | 0 | 5.0132 | 5.0132 | 0 | 0 | [7 empty] | None | None | None | None
M-020 | ComRefrig - Door Gasket (Walk-In Refrigerator) | SCE | COM | Electric | COMComRefrig - Door Gasket (Walk-In Refrigerator) | Tight-fitting door gasket for glass or solid doors to walk-in cooler or freezer | Deteriorated door gasket for glass or solid doors to walk-in cooler or freezer | Deteriorated door gasket for glass or solid doors to walk-in cooler or freezer | ComRefrig | Storage | Ref_Storage | DoorGasket | Walk_In | 0 | 0 | 0 | 0.19 | 43 | NA | 1 | NA | feet | OFL | OFFICE - LARGE | Existing | CZ08 | El Toro Area (CZ08) |  |  |  | 1000 sf | 0 | 0 | 0 | feet/1000 sf | 937.3269 | 956.3269 | 956.3269 | 0.17234 | 0.17574 | 0.17574 | 0 | 0 | 0 | 937.3269 | 956.3269 | 956.3269 | 0.17234 | 0.17574 | 0.17574 | 0 | 0 | 0 | 58 | 4 | 4 | 4 | 1.3333 | 0.5 | 2.25 | 0 | 0 | 7.36 | 0 | 0 | 0 | 0 | 0 | 5.0132 | 5.0132 | 0 | 0 | [7 empty] | None | None | None | None
M-020 | ComRefrig - Door Gasket (Walk-In Refrigerator) | SCE | COM | Electric | COMComRefrig - Door Gasket (Walk-In Refrigerator) | Tight-fitting door gasket for glass or solid doors to walk-in cooler or freezer | Deteriorated door gasket for glass or solid doors to walk-in cooler or freezer | Deteriorated door gasket for glass or solid doors to walk-in cooler or freezer | ComRefrig | Storage | Ref_Storage | DoorGasket | Walk_In | 0 | 0 | 0 | 0.19 | 43 | NA | 1 | NA | feet | OFL | OFFICE - LARGE | Existing | CZ09 | Pasadena Area (CZ09) |  |  |  | 1000 sf | 0 | 0 | 0 | feet/1000 sf | 1001.6606 | 1021.6606 | 1021.6606 | 0.18605 | 0.18965 | 0.18965 | 0 | 0 | 0 | 1001.6606 | 1021.6606 | 1021.6606 | 0.18605 | 0.18965 | 0.18965 | 0 | 0 | 0 | 58 | 4 | 4 | 4 | 1.3333 | 0.5 | 2.25 | 0 | 0 | 7.36 | 0 | 0 | 0 | 0 | 0 | 5.0132 | 5.0132 | 0 | 0 | [7 empty] | None | None | None | None
M-020 | ComRefrig - Door Gasket (Walk-In Refrigerator) | SCE | COM | Electric | COMComRefrig - Door Gasket (Walk-In Refrigerator) | Tight-fitting door gasket for glass or solid doors to walk-in cooler or freezer | Deteriorated door gasket for glass or solid doors to walk-in cooler or freezer | Deteriorated door gasket for glass or solid doors to walk-in cooler or freezer | ComRefrig | Storage | Ref_Storage | DoorGasket | Walk_In | 0 | 0 | 0 | 0.19 | 43 | NA | 1 | NA | feet | OFL | OFFICE - LARGE | Existing | CZ10 | San Bernardino Area (CZ10) |  |  |  | 1000 sf | 0 | 0 | 0 | feet/1000 sf | 1090.5206 | 1111.5206 | 1111.5206 | 0.20467 | 0.20857 | 0.20857 | 0 | 0 | 0 | 1090.5206 | 1111.5206 | 1111.5206 | 0.20467 | 0.20857 | 0.20857 | 0 | 0 | 0 | 58 | 4 | 4 | 4 | 1.3333 | 0.5 | 2.25 | 0 | 0 | 7.36 | 0 | 0 | 0 | 0 | 0 | 5.0132 | 5.0132 | 0 | 0 | [7 empty] | None | None | None | None
M-020 | ComRefrig - Door Gasket (Walk-In Refrigerator) | SCE | COM | Electric | COMComRefrig - Door Gasket (Walk-In Refrigerator) | Tight-fitting door gasket for glass or solid doors to walk-in cooler or freezer | Deteriorated door gasket for glass or solid doors to walk-in cooler or freezer | Deteriorated door gasket for glass or solid doors to walk-in cooler or freezer | ComRefrig | Storage | Ref_Storage | DoorGasket | Walk_In | 0 | 0 | 0 | 0.19 | 43 | NA | 1 | NA | feet | OFL | OFFICE - LARGE | Existing | CZ13 | Fresno Area (CZ13) |  |  |  | 1000 sf | 0 | 0 | 0 | feet/1000 sf | 1109.8623 | 1131.8623 | 1131.8623 | 0.20809 | 0.21199 | 0.21199 | 0 | 0 | 0 | 1109.8623 | 1131.8623 | 1131.8623 | 0.20809 | 0.21199 | 0.21199 | 0 | 0 | 0 | 58 | 4 | 4 | 4 | 1.3333 | 0.5 | 2.25 | 0 | 0 | 7.36 | 0 | 0 | 0 | 0 | 0 | 5.0132 | 5.0132 | 0 | 0 | [7 empty] | None | None | None | None
M-020 | ComRefrig - Door Gasket (Walk-In Refrigerator) | SCE | COM | Electric | COMComRefrig - Door Gasket (Walk-In Refrigerator) | Tight-fitting door gasket for glass or solid doors to walk-in cooler or freezer | Deteriorated door gasket for glass or solid doors to walk-in cooler or freezer | Deteriorated door gasket for glass or solid doors to walk-in cooler or freezer | ComRefrig | Storage | Ref_Storage | DoorGasket | Walk_In | 0 | 0 | 0 | 0.19 | 43 | NA | 1 | NA | feet | OFL | OFFICE - LARGE | Existing | CZ14 | China Lake Area (CZ14) |  |  |  | 1000 sf | 0 | 0 | 0 | feet/1000 sf | 1236.4439 | 1259.4439 | 1259.4439 | 0.23419 | 0.23849 | 0.23849 | 0 | 0 | 0 | 1236.4439 | 1259.4439 | 1259.4439 | 0.23419 | 0.23849 | 0.23849 | 0 | 0 | 0 | 58 | 4 | 4 | 4 | 1.3333 | 0.5 | 2.25 | 0 | 0 | 7.36 | 0 | 0 | 0 | 0 | 0 | 5.0132 | 5.0132 | 0 | 0 | [7 empty] | None | None | None | None
M-020 | ComRefrig - Door Gasket (Walk-In Refrigerator) | SCE | COM | Electric | COMComRefrig - Door Gasket (Walk-In Refrigerator) | Tight-fitting door gasket for glass or solid doors to walk-in cooler or freezer | Deteriorated door gasket for glass or solid doors to walk-in cooler or freezer | Deteriorated door gasket for glass or solid doors to walk-in cooler or freezer | ComRefrig | Storage | Ref_Storage | DoorGasket | Walk_In | 0 | 0 | 0 | 0.19 | 43 | NA | 1 | NA | feet | OFL | OFFICE - LARGE | Existing | CZ15 | Blythe Area (CZ15) |  |  |  | 1000 sf | 0 | 0 | 0 | feet/1000 sf | 1438.1315 | 1465.1315 | 1465.1315 | 0.24693 | 0.25143 | 0.25143 | 0 | 0 | 0 | 1438.1315 | 1465.1315 | 1465.1315 | 0.24693 | 0.25143 | 0.25143 | 0 | 0 | 0 | 58 | 4 | 4 | 4 | 1.3333 | 0.5 | 2.25 | 0 | 0 | 7.36 | 0 | 0 | 0 | 0 | 0 | 5.0132 | 5.0132 | 0 | 0 | [7 empty] | None | None | None | None
M-020 | ComRefrig - Door Gasket (Walk-In Refrigerator) | SCE | COM | Electric | COMComRefrig - Door Gasket (Walk-In Refrigerator) | Tight-fitting door gasket for glass or solid doors to walk-in cooler or freezer | Deteriorated door gasket for glass or solid doors to walk-in cooler or freezer | Deteriorated door gasket for glass or solid doors to walk-in cooler or freezer | ComRefrig | Storage | Ref_Storage | DoorGasket | Walk_In | 0 | 0 | 0 | 0.19 | 43 | NA | 1 | NA | feet | MTL | LODGING - MOTEL | Existing | CZ05 | Santa Maria Area (CZ05) |  |  |  | 1000 sf | 0 | 0 | 0 | feet/1000 sf | 1068.6026 | 1085.6026 | 1085.6026 | 0.19866 | 0.20186 | 0.20186 | 0 | 0 | 0 | 1068.6026 | 1085.6026 | 1085.6026 | 0.19866 | 0.20186 | 0.20186 | 0 | 0 | 0 | 58 | 4 | 4 | 4 | 1.3333 | 0.5 | 2.25 | 0 | 0 | 7.36 | 0 | 0 | 0 | 0 | 0 | 5.0132 | 5.0132 | 0 | 0 | [7 empty] | None | None | None | None
M-020 | ComRefrig - Door Gasket (Walk-In Refrigerator) | SCE | COM | Electric | COMComRefrig - Door Gasket (Walk-In Refrigerator) | Tight-fitting door gasket for glass or solid doors to walk-in cooler or freezer | Deteriorated door gasket for glass or solid doors to walk-in cooler or freezer | Deteriorated door gasket for glass or solid doors to walk-in cooler or freezer | ComRefrig | Storage | Ref_Storage | DoorGasket | Walk_In | 0 | 0 | 0 | 0.19 | 43 | NA | 1 | NA | feet | MTL | LODGING - MOTEL | Existing | CZ06 | Los Angeles Area (CZ06) |  |  |  | 1000 sf | 0 | 0 | 0 | feet/1000 sf | 864.9899 | 882.9899 | 882.9899 | 0.16004 | 0.16324 | 0.16324 | 0 | 0 | 0 | 864.9899 | 882.9899 | 882.9899 | 0.16004 | 0.16324 | 0.16324 | 0 | 0 | 0 | 58 | 4 | 4 | 4 | 1.3333 | 0.5 | 2.25 | 0 | 0 | 7.36 | 0 | 0 | 0 | 0 | 0 | 5.0132 | 5.0132 | 0 | 0 | [7 empty] | None | None | None | None
M-020 | ComRefrig - Door Gasket (Walk-In Refrigerator) | SCE | COM | Electric | COMComRefrig - Door Gasket (Walk-In Refrigerator) | Tight-fitting door gasket for glass or solid doors to walk-in cooler or freezer | Deteriorated door gasket for glass or solid doors to walk-in cooler or freezer | Deteriorated door gasket for glass or solid doors to walk-in cooler or freezer | ComRefrig | Storage | Ref_Storage | DoorGasket | Walk_In | 0 | 0 | 0 | 0.19 | 43 | NA | 1 | NA | feet | MTL | LODGING - MOTEL | Existing | CZ08 | El Toro Area (CZ08) |  |  |  | 1000 sf | 0 | 0 | 0 | feet/1000 sf | 937.3269 | 956.3269 | 956.3269 | 0.17234 | 0.17574 | 0.17574 | 0 | 0 | 0 | 937.3269 | 956.3269 | 956.3269 | 0.17234 | 0.17574 | 0.17574 | 0 | 0 | 0 | 58 | 4 | 4 | 4 | 1.3333 | 0.5 | 2.25 | 0 | 0 | 7.36 | 0 | 0 | 0 | 0 | 0 | 5.0132 | 5.0132 | 0 | 0 | [7 empty] | None | None | None | None
M-020 | ComRefrig - Door Gasket (Walk-In Refrigerator) | SCE | COM | Electric | COMComRefrig - Door Gasket (Walk-In Refrigerator) | Tight-fitting door gasket for glass or solid doors to walk-in cooler or freezer | Deteriorated door gasket for glass or solid doors to walk-in cooler or freezer | Deteriorated door gasket for glass or solid doors to walk-in cooler or freezer | ComRefrig | Storage | Ref_Storage | DoorGasket | Walk_In | 0 | 0 | 0 | 0.19 | 43 | NA | 1 | NA | feet | MTL | LODGING - MOTEL | Existing | CZ09 | Pasadena Area (CZ09) |  |  |  | 1000 sf | 0 | 0 | 0 | feet/1000 sf | 1001.6606 | 1021.6606 | 1021.6606 | 0.18605 | 0.18965 | 0.18965 | 0 | 0 | 0 | 1001.6606 | 1021.6606 | 1021.6606 | 0.18605 | 0.18965 | 0.18965 | 0 | 0 | 0 | 58 | 4 | 4 | 4 | 1.3333 | 0.5 | 2.25 | 0 | 0 | 7.36 | 0 | 0 | 0 | 0 | 0 | 5.0132 | 5.0132 | 0 | 0 | [7 empty] | None | None | None | None
M-020 | ComRefrig - Door Gasket (Walk-In Refrigerator) | SCE | COM | Electric | COMComRefrig - Door Gasket (Walk-In Refrigerator) | Tight-fitting door gasket for glass or solid doors to walk-in cooler or freezer | Deteriorated door gasket for glass or solid doors to walk-in cooler or freezer | Deteriorated door gasket for glass or solid doors to walk-in cooler or freezer | ComRefrig | Storage | Ref_Storage | DoorGasket | Walk_In | 0 | 0 | 0 | 0.19 | 43 | NA | 1 | NA | feet | MTL | LODGING - MOTEL | Existing | CZ10 | San Bernardino Area (CZ10) |  |  |  | 1000 sf | 0 | 0 | 0 | feet/1000 sf | 1090.5206 | 1111.5206 | 1111.5206 | 0.20467 | 0.20857 | 0.20857 | 0 | 0 | 0 | 1090.5206 | 1111.5206 | 1111.5206 | 0.20467 | 0.20857 | 0.20857 | 0 | 0 | 0 | 58 | 4 | 4 | 4 | 1.3333 | 0.5 | 2.25 | 0 | 0 | 7.36 | 0 | 0 | 0 | 0 | 0 | 5.0132 | 5.0132 | 0 | 0 | [7 empty] | None | None | None | None
M-020 | ComRefrig - Door Gasket (Walk-In Refrigerator) | SCE | COM | Electric | COMComRefrig - Door Gasket (Walk-In Refrigerator) | Tight-fitting door gasket for glass or solid doors to walk-in cooler or freezer | Deteriorated door gasket for glass or solid doors to walk-in cooler or freezer | Deteriorated door gasket for glass or solid doors to walk-in cooler or freezer | ComRefrig | Storage | Ref_Storage | DoorGasket | Walk_In | 0 | 0 | 0 | 0.19 | 43 | NA | 1 | NA | feet | MTL | LODGING - MOTEL | Existing | CZ13 | Fresno Area (CZ13) |  |  |  | 1000 sf | 0 | 0 | 0 | feet/1000 sf | 1109.8623 | 1131.8623 | 1131.8623 | 0.20809 | 0.21199 | 0.21199 | 0 | 0 | 0 | 1109.8623 | 1131.8623 | 1131.8623 | 0.20809 | 0.21199 | 0.21199 | 0 | 0 | 0 | 58 | 4 | 4 | 4 | 1.3333 | 0.5 | 2.25 | 0 | 0 | 7.36 | 0 | 0 | 0 | 0 | 0 | 5.0132 | 5.0132 | 0 | 0 | [7 empty] | None | None | None | None
M-020 | ComRefrig - Door Gasket (Walk-In Refrigerator) | SCE | COM | Electric | COMComRefrig - Door Gasket (Walk-In Refrigerator) | Tight-fitting door gasket for glass or solid doors to walk-in cooler or freezer | Deteriorated door gasket for glass or solid doors to walk-in cooler or freezer | Deteriorated door gasket for glass or solid doors to walk-in cooler or freezer | ComRefrig | Storage | Ref_Storage | DoorGasket | Walk_In | 0 | 0 | 0 | 0.19 | 43 | NA | 1 | NA | feet | MTL | LODGING - MOTEL | Existing | CZ14 | China Lake Area (CZ14) |  |  |  | 1000 sf | 0 | 0 | 0 | feet/1000 sf | 1236.4439 | 1259.4439 | 1259.4439 | 0.23419 | 0.23849 | 0.23849 | 0 | 0 | 0 | 1236.4439 | 1259.4439 | 1259.4439 | 0.23419 | 0.23849 | 0.23849 | 0 | 0 | 0 | 58 | 4 | 4 | 4 | 1.3333 | 0.5 | 2.25 | 0 | 0 | 7.36 | 0 | 0 | 0 | 0 | 0 | 5.0132 | 5.0132 | 0 | 0 | [7 empty] | None | None | None | None
M-020 | ComRefrig - Door Gasket (Walk-In Refrigerator) | SCE | COM | Electric | COMComRefrig - Door Gasket (Walk-In Refrigerator) | Tight-fitting door gasket for glass or solid doors to walk-in cooler or freezer | Deteriorated door gasket for glass or solid doors to walk-in cooler or freezer | Deteriorated door gasket for glass or solid doors to walk-in cooler or freezer | ComRefrig | Storage | Ref_Storage | DoorGasket | Walk_In | 0 | 0 | 0 | 0.19 | 43 | NA | 1 | NA | feet | MTL | LODGING - MOTEL | Existing | CZ15 | Blythe Area (CZ15) |  |  |  | 1000 sf | 0 | 0 | 0 | feet/1000 sf | 1438.1315 | 1465.1315 | 1465.1315 | 0.24693 | 0.25143 | 0.25143 | 0 | 0 | 0 | 1438.1315 | 1465.1315 | 1465.1315 | 0.24693 | 0.25143 | 0.25143 | 0 | 0 | 0 | 58 | 4 | 4 | 4 | 1.3333 | 0.5 | 2.25 | 0 | 0 | 7.36 | 0 | 0 | 0 | 0 | 0 | 5.0132 | 5.0132 | 0 | 0 | [7 empty] | None | None | None | None
M-020 | ComRefrig - Door Gasket (Walk-In Refrigerator) | SCE | COM | Electric | COMComRefrig - Door Gasket (Walk-In Refrigerator) | Tight-fitting door gasket for glass or solid doors to walk-in cooler or freezer | Deteriorated door gasket for glass or solid doors to walk-in cooler or freezer | Deteriorated door gasket for glass or solid doors to walk-in cooler or freezer | ComRefrig | Storage | Ref_Storage | DoorGasket | Walk_In | 0 | 0 | 0 | 0.19 | 43 | NA | 1 | NA | feet | MTL | LODGING - MOTEL | Existing | CZ16 | Mount Shasta Area (CZ16) |  |  |  | 1000 sf | 0 | 0 | 0 | feet/1000 sf | 838.8852 | 855.8852 | 855.8852 | 0.17234 | 0.17574 | 0.17574 | 0 | 0 | 0 | 838.8852 | 855.8852 | 855.8852 | 0.17234 | 0.17574 | 0.17574 | 0 | 0 | 0 | 58 | 4 | 4 | 4 | 1.3333 | 0.5 | 2.25 | 0 | 0 | 7.36 | 0 | 0 | 0 | 0 | 0 | 5.0132 | 5.0132 | 0 | 0 | [7 empty] | None | None | None | None
M-020 | ComRefrig - Door Gasket (Walk-In Refrigerator) | SDGE | COM | Electric | COMComRefrig - Door Gasket (Walk-In Refrigerator) | Tight-fitting door gasket for glass or solid doors to walk-in cooler or freezer | Deteriorated door gasket for glass or solid doors to walk-in cooler or freezer | Deteriorated door gasket for glass or solid doors to walk-in cooler or freezer | ComRefrig | Storage | Ref_Storage | DoorGasket | Walk_In | 0 | 0 | 0 | 0.19 | 43 | NA | 1 | NA | feet | MTL | LODGING - MOTEL | Existing | CZ06 | Los Angeles Area (CZ06) |  |  |  | 1000 sf | 0 | 0 | 0 | feet/1000 sf | 864.9899 | 882.9899 | 882.9899 | 0.16004 | 0.16324 | 0.16324 | 0 | 0 | 0 | 864.9899 | 882.9899 | 882.9899 | 0.16004 | 0.16324 | 0.16324 | 0 | 0 | 0 | 58 | 4 | 4 | 4 | 1.3333 | 0.5 | 2.25 | 0 | 0 | 7.36 | 0 | 0 | 0 | 0 | 0 | 4.8374 | 4.8374 | 0 | 0 | [7 empty] | None | None | None | None
M-020 | ComRefrig - Door Gasket (Walk-In Refrigerator) | SDGE | COM | Electric | COMComRefrig - Door Gasket (Walk-In Refrigerator) | Tight-fitting door gasket for glass or solid doors to walk-in cooler or freezer | Deteriorated door gasket for glass or solid doors to walk-in cooler or freezer | Deteriorated door gasket for glass or solid doors to walk-in cooler or freezer | ComRefrig | Storage | Ref_Storage | DoorGasket | Walk_In | 0 | 0 | 0 | 0.19 | 43 | NA | 1 | NA | feet | MTL | LODGING - MOTEL | Existing | CZ07 | San Diego Area (CZ07) |  |  |  | 1000 sf | 0 | 0 | 0 | feet/1000 sf | 1067.6026 | 1085.6026 | 1085.6026 | 0.19866 | 0.20186 | 0.20186 | 0 | 0 | 0 | 1067.6026 | 1085.6026 | 1085.6026 | 0.19866 | 0.20186 | 0.20186 | 0 | 0 | 0 | 58 | 4 | 4 | 4 | 1.3333 | 0.5 | 2.25 | 0 | 0 | 7.36 | 0 | 0 | 0 | 0 | 0 | 4.8374 | 4.8374 | 0 | 0 | [7 empty] | None | None | None | None
M-020 | ComRefrig - Door Gasket (Walk-In Refrigerator) | SDGE | COM | Electric | COMComRefrig - Door Gasket (Walk-In Refrigerator) | Tight-fitting door gasket for glass or solid doors to walk-in cooler or freezer | Deteriorated door gasket for glass or solid doors to walk-in cooler or freezer | Deteriorated door gasket for glass or solid doors to walk-in cooler or freezer | ComRefrig | Storage | Ref_Storage | DoorGasket | Walk_In | 0 | 0 | 0 | 0.19 | 43 | NA | 1 | NA | feet | MTL | LODGING - MOTEL | Existing | CZ08 | El Toro Area (CZ08) |  |  |  | 1000 sf | 0 | 0 | 0 | feet/1000 sf | 937.3269 | 956.3269 | 956.3269 | 0.17234 | 0.17574 | 0.17574 | 0 | 0 | 0 | 937.3269 | 956.3269 | 956.3269 | 0.17234 | 0.17574 | 0.17574 | 0 | 0 | 0 | 58 | 4 | 4 | 4 | 1.3333 | 0.5 | 2.25 | 0 | 0 | 7.36 | 0 | 0 | 0 | 0 | 0 | 4.8374 | 4.8374 | 0 | 0 | [7 empty] | None | None | None | None
M-020 | ComRefrig - Door Gasket (Walk-In Refrigerator) | SDGE | COM | Electric | COMComRefrig - Door Gasket (Walk-In Refrigerator) | Tight-fitting door gasket for glass or solid doors to walk-in cooler or freezer | Deteriorated door gasket for glass or solid doors to walk-in cooler or freezer | Deteriorated door gasket for glass or solid doors to walk-in cooler or freezer | ComRefrig | Storage | Ref_Storage | DoorGasket | Walk_In | 0 | 0 | 0 | 0.19 | 43 | NA | 1 | NA | feet | MTL | LODGING - MOTEL | Existing | CZ10 | San Bernardino Area (CZ10) |  |  |  | 1000 sf | 0 | 0 | 0 | feet/1000 sf | 1090.5206 | 1111.5206 | 1111.5206 | 0.20467 | 0.20857 | 0.20857 | 0 | 0 | 0 | 1090.5206 | 1111.5206 | 1111.5206 | 0.20467 | 0.20857 | 0.20857 | 0 | 0 | 0 | 58 | 4 | 4 | 4 | 1.3333 | 0.5 | 2.25 | 0 | 0 | 7.36 | 0 | 0 | 0 | 0 | 0 | 4.8374 | 4.8374 | 0 | 0 | [7 empty] | None | None | None | None
M-020 | ComRefrig - Door Gasket (Walk-In Refrigerator) | SDGE | COM | Electric | COMComRefrig - Door Gasket (Walk-In Refrigerator) | Tight-fitting door gasket for glass or solid doors to walk-in cooler or freezer | Deteriorated door gasket for glass or solid doors to walk-in cooler or freezer | Deteriorated door gasket for glass or solid doors to walk-in cooler or freezer | ComRefrig | Storage | Ref_Storage | DoorGasket | Walk_In | 0 | 0 | 0 | 0.19 | 43 | NA | 1 | NA | feet | MTL | LODGING - MOTEL | Existing | CZ14 | China Lake Area (CZ14) |  |  |  | 1000 sf | 0 | 0 | 0 | feet/1000 sf | 1236.4439 | 1259.4439 | 1259.4439 | 0.23419 | 0.23849 | 0.23849 | 0 | 0 | 0 | 1236.4439 | 1259.4439 | 1259.4439 | 0.23419 | 0.23849 | 0.23849 | 0 | 0 | 0 | 58 | 4 | 4 | 4 | 1.3333 | 0.5 | 2.25 | 0 | 0 | 7.36 | 0 | 0 | 0 | 0 | 0 | 4.8374 | 4.8374 | 0 | 0 | [7 empty] | None | None | None | None
M-020 | ComRefrig - Door Gasket (Walk-In Refrigerator) | SDGE | COM | Electric | COMComRefrig - Door Gasket (Walk-In Refrigerator) | Tight-fitting door gasket for glass or solid doors to walk-in cooler or freezer | Deteriorated door gasket for glass or solid doors to walk-in cooler or freezer | Deteriorated door gasket for glass or solid doors to walk-in cooler or freezer | ComRefrig | Storage | Ref_Storage | DoorGasket | Walk_In | 0 | 0 | 0 | 0.19 | 43 | NA | 1 | NA | feet | MTL | LODGING - MOTEL | Existing | CZ15 | Blythe Area (CZ15) |  |  |  | 1000 sf | 0 | 0 | 0 | feet/1000 sf | 1438.1315 | 1465.1315 | 1465.1315 | 0.24693 | 0.25143 | 0.25143 | 0 | 0 | 0 | 1438.1315 | 1465.1315 | 1465.1315 | 0.24693 | 0.25143 | 0.25143 | 0 | 0 | 0 | 58 | 4 | 4 | 4 | 1.3333 | 0.5 | 2.25 | 0 | 0 | 7.36 | 0 | 0 | 0 | 0 | 0 | 4.8374 | 4.8374 | 0 | 0 | [7 empty] | None | None | None | None
M-020 | ComRefrig - Door Gasket (Walk-In Refrigerator) | PGE | COM | Electric | COMComRefrig - Door Gasket (Walk-In Refrigerator) | Tight-fitting door gasket for glass or solid doors to walk-in cooler or freezer | Deteriorated door gasket for glass or solid doors to walk-in cooler or freezer | Deteriorated door gasket for glass or solid doors to walk-in cooler or freezer | ComRefrig | Storage | Ref_Storage | DoorGasket | Walk_In | 0 | 0 | 0 | 0.19 | 43 | NA | 1 | NA | feet | NRS | HEALTH/MEDICAL - NURSING HOME | Existing | CZ01 | Arcata Area (CZ01) |  |  |  | 1000 sf | 0 | 0 | 0 | feet/1000 sf | 1071.6026 | 1085.6026 | 1085.6026 | 0.19916 | 0.20186 | 0.20186 | 0 | 0 | 0 | 1071.6026 | 1085.6026 | 1085.6026 | 0.19916 | 0.20186 | 0.20186 | 0 | 0 | 0 | 58 | 4 | 4 | 4 | 1.3333 | 0.5 | 2.25 | 0 | 0 | 7.36 | 0 | 0 | 0 | 0 | 0 | 5.012 | 5.012 | 0 | 0 | [7 empty] | None | None | None | None
M-020 | ComRefrig - Door Gasket (Walk-In Refrigerator) | PGE | COM | Electric | COMComRefrig - Door Gasket (Walk-In Refrigerator) | Tight-fitting door gasket for glass or solid doors to walk-in cooler or freezer | Deteriorated door gasket for glass or solid doors to walk-in cooler or freezer | Deteriorated door gasket for glass or solid doors to walk-in cooler or freezer | ComRefrig | Storage | Ref_Storage | DoorGasket | Walk_In | 0 | 0 | 0 | 0.19 | 43 | NA | 1 | NA | feet | NRS | HEALTH/MEDICAL - NURSING HOME | Existing | CZ02 | Santa Rosa Area (CZ02) |  |  |  | 1000 sf | 0 | 0 | 0 | feet/1000 sf | 1065.6026 | 1085.6026 | 1085.6026 | 0.19816 | 0.20186 | 0.20186 | 0 | 0 | 0 | 1065.6026 | 1085.6026 | 1085.6026 | 0.19816 | 0.20186 | 0.20186 | 0 | 0 | 0 | 58 | 4 | 4 | 4 | 1.3333 | 0.5 | 2.25 | 0 | 0 | 7.36 | 0 | 0 | 0 | 0 | 0 | 5.012 | 5.012 | 0 | 0 | [7 empty] | None | None | None | None
M-020 | ComRefrig - Door Gasket (Walk-In Refrigerator) | PGE | COM | Electric | COMComRefrig - Door Gasket (Walk-In Refrigerator) | Tight-fitting door gasket for glass or solid doors to walk-in cooler or freezer | Deteriorated door gasket for glass or solid doors to walk-in cooler or freezer | Deteriorated door gasket for glass or solid doors to walk-in cooler or freezer | ComRefrig | Storage | Ref_Storage | DoorGasket | Walk_In | 0 | 0 | 0 | 0.19 | 43 | NA | 1 | NA | feet | NRS | HEALTH/MEDICAL - NURSING HOME | Existing | CZ03 | Oakland Area (CZ03) |  |  |  | 1000 sf | 0 | 0 | 0 | feet/1000 sf | 1067.6026 | 1085.6026 | 1085.6026 | 0.19846 | 0.20186 | 0.20186 | 0 | 0 | 0 | 1067.6026 | 1085.6026 | 1085.6026 | 0.19846 | 0.20186 | 0.20186 | 0 | 0 | 0 | 58 | 4 | 4 | 4 | 1.3333 | 0.5 | 2.25 | 0 | 0 | 7.36 | 0 | 0 | 0 | 0 | 0 | 5.012 | 5.012 | 0 | 0 | [7 empty] | None | None | None | None
M-020 | ComRefrig - Door Gasket (Walk-In Refrigerator) | PGE | COM | Electric | COMComRefrig - Door Gasket (Walk-In Refrigerator) | Tight-fitting door gasket for glass or solid doors to walk-in cooler or freezer | Deteriorated door gasket for glass or solid doors to walk-in cooler or freezer | Deteriorated door gasket for glass or solid doors to walk-in cooler or freezer | ComRefrig | Storage | Ref_Storage | DoorGasket | Walk_In | 0 | 0 | 0 | 0.19 | 43 | NA | 1 | NA | feet | NRS | HEALTH/MEDICAL - NURSING HOME | Existing | CZ04 | Sunnyvale Area (CZ04) |  |  |  | 1000 sf | 0 | 0 | 0 | feet/1000 sf | 1066.6026 | 1085.6026 | 1085.6026 | 0.19866 | 0.20186 | 0.20186 | 0 | 0 | 0 | 1066.6026 | 1085.6026 | 1085.6026 | 0.19866 | 0.20186 | 0.20186 | 0 | 0 | 0 | 58 | 4 | 4 | 4 | 1.3333 | 0.5 | 2.25 | 0 | 0 | 7.36 | 0 | 0 | 0 | 0 | 0 | 5.012 | 5.012 | 0 | 0 | [7 empty] | None | None | None | None
M-020 | ComRefrig - Door Gasket (Walk-In Refrigerator) | PGE | COM | Electric | COMComRefrig - Door Gasket (Walk-In Refrigerator) | Tight-fitting door gasket for glass or solid doors to walk-in cooler or freezer | Deteriorated door gasket for glass or solid doors to walk-in cooler or freezer | Deteriorated door gasket for glass or solid doors to walk-in cooler or freezer | ComRefrig | Storage | Ref_Storage | DoorGasket | Walk_In | 0 | 0 | 0 | 0.19 | 43 | NA | 1 | NA | feet | NRS | HEALTH/MEDICAL - NURSING HOME | Existing | CZ05 | Santa Maria Area (CZ05) |  |  |  | 1000 sf | 0 | 0 | 0 | feet/1000 sf | 1068.6026 | 1085.6026 | 1085.6026 | 0.19866 | 0.20186 | 0.20186 | 0 | 0 | 0 | 1068.6026 | 1085.6026 | 1085.6026 | 0.19866 | 0.20186 | 0.20186 | 0 | 0 | 0 | 58 | 4 | 4 | 4 | 1.3333 | 0.5 | 2.25 | 0 | 0 | 7.36 | 0 | 0 | 0 | 0 | 0 | 5.012 | 5.012 | 0 | 0 | [7 empty] | None | None | None | None
M-020 | ComRefrig - Door Gasket (Walk-In Refrigerator) | PGE | COM | Electric | COMComRefrig - Door Gasket (Walk-In Refrigerator) | Tight-fitting door gasket for glass or solid doors to walk-in cooler or freezer | Deteriorated door gasket for glass or solid doors to walk-in cooler or freezer | Deteriorated door gasket for glass or solid doors to walk-in cooler or freezer | ComRefrig | Storage | Ref_Storage | DoorGasket | Walk_In | 0 | 0 | 0 | 0.19 | 43 | NA | 1 | NA | feet | NRS | HEALTH/MEDICAL - NURSING HOME | Existing | CZ11 | Red Bluff Area (CZ11) |  |  |  | 1000 sf | 0 | 0 | 0 | feet/1000 sf | 1063.6026 | 1085.6026 | 1085.6026 | 0.19776 | 0.20186 | 0.20186 | 0 | 0 | 0 | 1063.6026 | 1085.6026 | 1085.6026 | 0.19776 | 0.20186 | 0.20186 | 0 | 0 | 0 | 58 | 4 | 4 | 4 | 1.3333 | 0.5 | 2.25 | 0 | 0 | 7.36 | 0 | 0 | 0 | 0 | 0 | 5.012 | 5.012 | 0 | 0 | [7 empty] | None | None | None | None
M-020 | ComRefrig - Door Gasket (Walk-In Refrigerator) | PGE | COM | Electric | COMComRefrig - Door Gasket (Walk-In Refrigerator) | Tight-fitting door gasket for glass or solid doors to walk-in cooler or freezer | Deteriorated door gasket for glass or solid doors to walk-in cooler or freezer | Deteriorated door gasket for glass or solid doors to walk-in cooler or freezer | ComRefrig | Storage | Ref_Storage | DoorGasket | Walk_In | 0 | 0 | 0 | 0.19 | 43 | NA | 1 | NA | feet | NRS | HEALTH/MEDICAL - NURSING HOME | Existing | CZ12 | Sacramento Area (CZ12) |  |  |  | 1000 sf | 0 | 0 | 0 | feet/1000 sf | 1064.6026 | 1085.6026 | 1085.6026 | 0.19796 | 0.20186 | 0.20186 | 0 | 0 | 0 | 1064.6026 | 1085.6026 | 1085.6026 | 0.19796 | 0.20186 | 0.20186 | 0 | 0 | 0 | 58 | 4 | 4 | 4 | 1.3333 | 0.5 | 2.25 | 0 | 0 | 7.36 | 0 | 0 | 0 | 0 | 0 | 5.012 | 5.012 | 0 | 0 | [7 empty] | None | None | None | None
M-020 | ComRefrig - Door Gasket (Walk-In Refrigerator) | PGE | COM | Electric | COMComRefrig - Door Gasket (Walk-In Refrigerator) | Tight-fitting door gasket for glass or solid doors to walk-in cooler or freezer | Deteriorated door gasket for glass or solid doors to walk-in cooler or freezer | Deteriorated door gasket for glass or solid doors to walk-in cooler or freezer | ComRefrig | Storage | Ref_Storage | DoorGasket | Walk_In | 0 | 0 | 0 | 0.19 | 43 | NA | 1 | NA | feet | NRS | HEALTH/MEDICAL - NURSING HOME | Existing | CZ13 | Fresno Area (CZ13) |  |  |  | 1000 sf | 0 | 0 | 0 | feet/1000 sf | 1109.8623 | 1131.8623 | 1131.8623 | 0.20809 | 0.21199 | 0.21199 | 0 | 0 | 0 | 1109.8623 | 1131.8623 | 1131.8623 | 0.20809 | 0.21199 | 0.21199 | 0 | 0 | 0 | 58 | 4 | 4 | 4 | 1.3333 | 0.5 | 2.25 | 0 | 0 | 7.36 | 0 | 0 | 0 | 0 | 0 | 5.012 | 5.012 | 0 | 0 | [7 empty] | None | None | None | None
M-020 | ComRefrig - Door Gasket (Walk-In Refrigerator) | PGE | COM | Electric | COMComRefrig - Door Gasket (Walk-In Refrigerator) | Tight-fitting door gasket for glass or solid doors to walk-in cooler or freezer | Deteriorated door gasket for glass or solid doors to walk-in cooler or freezer | Deteriorated door gasket for glass or solid doors to walk-in cooler or freezer | ComRefrig | Storage | Ref_Storage | DoorGasket | Walk_In | 0 | 0 | 0 | 0.19 | 43 | NA | 1 | NA | feet | NRS | HEALTH/MEDICAL - NURSING HOME | Existing | CZ16 | Mount Shasta Area (CZ16) |  |  |  | 1000 sf | 0 | 0 | 0 | feet/1000 sf | 838.8852 | 855.8852 | 855.8852 | 0.17234 | 0.17574 | 0.17574 | 0 | 0 | 0 | 838.8852 | 855.8852 | 855.8852 | 0.17234 | 0.17574 | 0.17574 | 0 | 0 | 0 | 58 | 4 | 4 | 4 | 1.3333 | 0.5 | 2.25 | 0 | 0 | 7.36 | 0 | 0 | 0 | 0 | 0 | 5.012 | 5.012 | 0 | 0 | [7 empty] | None | None | None | None
M-020 | ComRefrig - Door Gasket (Walk-In Refrigerator) | SCE | COM | Electric | COMComRefrig - Door Gasket (Walk-In Refrigerator) | Tight-fitting door gasket for glass or solid doors to walk-in cooler or freezer | Deteriorated door gasket for glass or solid doors to walk-in cooler or freezer | Deteriorated door gasket for glass or solid doors to walk-in cooler or freezer | ComRefrig | Storage | Ref_Storage | DoorGasket | Walk_In | 0 | 0 | 0 | 0.19 | 43 | NA | 1 | NA | feet | NRS | HEALTH/MEDICAL - NURSING HOME | Existing | CZ05 | Santa Maria Area (CZ05) |  |  |  | 1000 sf | 0 | 0 | 0 | feet/1000 sf | 1068.6026 | 1085.6026 | 1085.6026 | 0.19866 | 0.20186 | 0.20186 | 0 | 0 | 0 | 1068.6026 | 1085.6026 | 1085.6026 | 0.19866 | 0.20186 | 0.20186 | 0 | 0 | 0 | 58 | 4 | 4 | 4 | 1.3333 | 0.5 | 2.25 | 0 | 0 | 7.36 | 0 | 0 | 0 | 0 | 0 | 5.0132 | 5.0132 | 0 | 0 | [7 empty] | None | None | None | None
M-020 | ComRefrig - Door Gasket (Walk-In Refrigerator) | SCE | COM | Electric | COMComRefrig - Door Gasket (Walk-In Refrigerator) | Tight-fitting door gasket for glass or solid doors to walk-in cooler or freezer | Deteriorated door gasket for glass or solid doors to walk-in cooler or freezer | Deteriorated door gasket for glass or solid doors to walk-in cooler or freezer | ComRefrig | Storage | Ref_Storage | DoorGasket | Walk_In | 0 | 0 | 0 | 0.19 | 43 | NA | 1 | NA | feet | NRS | HEALTH/MEDICAL - NURSING HOME | Existing | CZ06 | Los Angeles Area (CZ06) |  |  |  | 1000 sf | 0 | 0 | 0 | feet/1000 sf | 864.9899 | 882.9899 | 882.9899 | 0.16004 | 0.16324 | 0.16324 | 0 | 0 | 0 | 864.9899 | 882.9899 | 882.9899 | 0.16004 | 0.16324 | 0.16324 | 0 | 0 | 0 | 58 | 4 | 4 | 4 | 1.3333 | 0.5 | 2.25 | 0 | 0 | 7.36 | 0 | 0 | 0 | 0 | 0 | 5.0132 | 5.0132 | 0 | 0 | [7 empty] | None | None | None | None
M-020 | ComRefrig - Door Gasket (Walk-In Refrigerator) | SCE | COM | Electric | COMComRefrig - Door Gasket (Walk-In Refrigerator) | Tight-fitting door gasket for glass or solid doors to walk-in cooler or freezer | Deteriorated door gasket for glass or solid doors to walk-in cooler or freezer | Deteriorated door gasket for glass or solid doors to walk-in cooler or freezer | ComRefrig | Storage | Ref_Storage | DoorGasket | Walk_In | 0 | 0 | 0 | 0.19 | 43 | NA | 1 | NA | feet | NRS | HEALTH/MEDICAL - NURSING HOME | Existing | CZ08 | El Toro Area (CZ08) |  |  |  | 1000 sf | 0 | 0 | 0 | feet/1000 sf | 937.3269 | 956.3269 | 956.3269 | 0.17234 | 0.17574 | 0.17574 | 0 | 0 | 0 | 937.3269 | 956.3269 | 956.3269 | 0.17234 | 0.17574 | 0.17574 | 0 | 0 | 0 | 58 | 4 | 4 | 4 | 1.3333 | 0.5 | 2.25 | 0 | 0 | 7.36 | 0 | 0 | 0 | 0 | 0 | 5.0132 | 5.0132 | 0 | 0 | [7 empty] | None | None | None | None
M-020 | ComRefrig - Door Gasket (Walk-In Refrigerator) | SCE | COM | Electric | COMComRefrig - Door Gasket (Walk-In Refrigerator) | Tight-fitting door gasket for glass or solid doors to walk-in cooler or freezer | Deteriorated door gasket for glass or solid doors to walk-in cooler or freezer | Deteriorated door gasket for glass or solid doors to walk-in cooler or freezer | ComRefrig | Storage | Ref_Storage | DoorGasket | Walk_In | 0 | 0 | 0 | 0.19 | 43 | NA | 1 | NA | feet | NRS | HEALTH/MEDICAL - NURSING HOME | Existing | CZ09 | Pasadena Area (CZ09) |  |  |  | 1000 sf | 0 | 0 | 0 | feet/1000 sf | 1001.6606 | 1021.6606 | 1021.6606 | 0.18605 | 0.18965 | 0.18965 | 0 | 0 | 0 | 1001.6606 | 1021.6606 | 1021.6606 | 0.18605 | 0.18965 | 0.18965 | 0 | 0 | 0 | 58 | 4 | 4 | 4 | 1.3333 | 0.5 | 2.25 | 0 | 0 | 7.36 | 0 | 0 | 0 | 0 | 0 | 5.0132 | 5.0132 | 0 | 0 | [7 empty] | None | None | None | None
M-020 | ComRefrig - Door Gasket (Walk-In Refrigerator) | SCE | COM | Electric | COMComRefrig - Door Gasket (Walk-In Refrigerator) | Tight-fitting door gasket for glass or solid doors to walk-in cooler or freezer | Deteriorated door gasket for glass or solid doors to walk-in cooler or freezer | Deteriorated door gasket for glass or solid doors to walk-in cooler or freezer | ComRefrig | Storage | Ref_Storage | DoorGasket | Walk_In | 0 | 0 | 0 | 0.19 | 43 | NA | 1 | NA | feet | NRS | HEALTH/MEDICAL - NURSING HOME | Existing | CZ10 | San Bernardino Area (CZ10) |  |  |  | 1000 sf | 0 | 0 | 0 | feet/1000 sf | 1090.5206 | 1111.5206 | 1111.5206 | 0.20467 | 0.20857 | 0.20857 | 0 | 0 | 0 | 1090.5206 | 1111.5206 | 1111.5206 | 0.20467 | 0.20857 | 0.20857 | 0 | 0 | 0 | 58 | 4 | 4 | 4 | 1.3333 | 0.5 | 2.25 | 0 | 0 | 7.36 | 0 | 0 | 0 | 0 | 0 | 5.0132 | 5.0132 | 0 | 0 | [7 empty] | None | None | None | None
M-020 | ComRefrig - Door Gasket (Walk-In Refrigerator) | SCE | COM | Electric | COMComRefrig - Door Gasket (Walk-In Refrigerator) | Tight-fitting door gasket for glass or solid doors to walk-in cooler or freezer | Deteriorated door gasket for glass or solid doors to walk-in cooler or freezer | Deteriorated door gasket for glass or solid doors to walk-in cooler or freezer | ComRefrig | Storage | Ref_Storage | DoorGasket | Walk_In | 0 | 0 | 0 | 0.19 | 43 | NA | 1 | NA | feet | NRS | HEALTH/MEDICAL - NURSING HOME | Existing | CZ13 | Fresno Area (CZ13) |  |  |  | 1000 sf | 0 | 0 | 0 | feet/1000 sf | 1109.8623 | 1131.8623 | 1131.8623 | 0.20809 | 0.21199 | 0.21199 | 0 | 0 | 0 | 1109.8623 | 1131.8623 | 1131.8623 | 0.20809 | 0.21199 | 0.21199 | 0 | 0 | 0 | 58 | 4 | 4 | 4 | 1.3333 | 0.5 | 2.25 | 0 | 0 | 7.36 | 0 | 0 | 0 | 0 | 0 | 5.0132 | 5.0132 | 0 | 0 | [7 empty] | None | None | None | None
M-020 | ComRefrig - Door Gasket (Walk-In Refrigerator) | SCE | COM | Electric | COMComRefrig - Door Gasket (Walk-In Refrigerator) | Tight-fitting door gasket for glass or solid doors to walk-in cooler or freezer | Deteriorated door gasket for glass or solid doors to walk-in cooler or freezer | Deteriorated door gasket for glass or solid doors to walk-in cooler or freezer | ComRefrig | Storage | Ref_Storage | DoorGasket | Walk_In | 0 | 0 | 0 | 0.19 | 43 | NA | 1 | NA | feet | NRS | HEALTH/MEDICAL - NURSING HOME | Existing | CZ14 | China Lake Area (CZ14) |  |  |  | 1000 sf | 0 | 0 | 0 | feet/1000 sf | 1236.4439 | 1259.4439 | 1259.4439 | 0.23419 | 0.23849 | 0.23849 | 0 | 0 | 0 | 1236.4439 | 1259.4439 | 1259.4439 | 0.23419 | 0.23849 | 0.23849 | 0 | 0 | 0 | 58 | 4 | 4 | 4 | 1.3333 | 0.5 | 2.25 | 0 | 0 | 7.36 | 0 | 0 | 0 | 0 | 0 | 5.0132 | 5.0132 | 0 | 0 | [7 empty] | None | None | None | None
M-020 | ComRefrig - Door Gasket (Walk-In Refrigerator) | SCE | COM | Electric | COMComRefrig - Door Gasket (Walk-In Refrigerator) | Tight-fitting door gasket for glass or solid doors to walk-in cooler or freezer | Deteriorated door gasket for glass or solid doors to walk-in cooler or freezer | Deteriorated door gasket for glass or solid doors to walk-in cooler or freezer | ComRefrig | Storage | Ref_Storage | DoorGasket | Walk_In | 0 | 0 | 0 | 0.19 | 43 | NA | 1 | NA | feet | NRS | HEALTH/MEDICAL - NURSING HOME | Existing | CZ15 | Blythe Area (CZ15) |  |  |  | 1000 sf | 0 | 0 | 0 | feet/1000 sf | 1438.1315 | 1465.1315 | 1465.1315 | 0.24693 | 0.25143 | 0.25143 | 0 | 0 | 0 | 1438.1315 | 1465.1315 | 1465.1315 | 0.24693 | 0.25143 | 0.25143 | 0 | 0 | 0 | 58 | 4 | 4 | 4 | 1.3333 | 0.5 | 2.25 | 0 | 0 | 7.36 | 0 | 0 | 0 | 0 | 0 | 5.0132 | 5.0132 | 0 | 0 | [7 empty] | None | None | None | None
M-020 | ComRefrig - Door Gasket (Walk-In Refrigerator) | SCE | COM | Electric | COMComRefrig - Door Gasket (Walk-In Refrigerator) | Tight-fitting door gasket for glass or solid doors to walk-in cooler or freezer | Deteriorated door gasket for glass or solid doors to walk-in cooler or freezer | Deteriorated door gasket for glass or solid doors to walk-in cooler or freezer | ComRefrig | Storage | Ref_Storage | DoorGasket | Walk_In | 0 | 0 | 0 | 0.19 | 43 | NA | 1 | NA | feet | OFL | OFFICE - LARGE | Existing | CZ16 | Mount Shasta Area (CZ16) |  |  |  | 1000 sf | 0 | 0 | 0 | feet/1000 sf | 838.8852 | 855.8852 | 855.8852 | 0.17234 | 0.17574 | 0.17574 | 0 | 0 | 0 | 838.8852 | 855.8852 | 855.8852 | 0.17234 | 0.17574 | 0.17574 | 0 | 0 | 0 | 58 | 4 | 4 | 4 | 1.3333 | 0.5 | 2.25 | 0 | 0 | 7.36 | 0 | 0 | 0 | 0 | 0 | 5.0132 | 5.0132 | 0 | 0 | [7 empty] | None | None | None | None
M-020 | ComRefrig - Door Gasket (Walk-In Refrigerator) | SDGE | COM | Electric | COMComRefrig - Door Gasket (Walk-In Refrigerator) | Tight-fitting door gasket for glass or solid doors to walk-in cooler or freezer | Deteriorated door gasket for glass or solid doors to walk-in cooler or freezer | Deteriorated door gasket for glass or solid doors to walk-in cooler or freezer | ComRefrig | Storage | Ref_Storage | DoorGasket | Walk_In | 0 | 0 | 0 | 0.19 | 43 | NA | 1 | NA | feet | OFL | OFFICE - LARGE | Existing | CZ06 | Los Angeles Area (CZ06) |  |  |  | 1000 sf | 0 | 0 | 0 | feet/1000 sf | 864.9899 | 882.9899 | 882.9899 | 0.16004 | 0.16324 | 0.16324 | 0 | 0 | 0 | 864.9899 | 882.9899 | 882.9899 | 0.16004 | 0.16324 | 0.16324 | 0 | 0 | 0 | 58 | 4 | 4 | 4 | 1.3333 | 0.5 | 2.25 | 0 | 0 | 7.36 | 0 | 0 | 0 | 0 | 0 | 4.8374 | 4.8374 | 0 | 0 | [7 empty] | None | None | None | None
M-020 | ComRefrig - Door Gasket (Walk-In Refrigerator) | SDGE | COM | Electric | COMComRefrig - Door Gasket (Walk-In Refrigerator) | Tight-fitting door gasket for glass or solid doors to walk-in cooler or freezer | Deteriorated door gasket for glass or solid doors to walk-in cooler or freezer | Deteriorated door gasket for glass or solid doors to walk-in cooler or freezer | ComRefrig | Storage | Ref_Storage | DoorGasket | Walk_In | 0 | 0 | 0 | 0.19 | 43 | NA | 1 | NA | feet | OFL | OFFICE - LARGE | Existing | CZ07 | San Diego Area (CZ07) |  |  |  | 1000 sf | 0 | 0 | 0 | feet/1000 sf | 1067.6026 | 1085.6026 | 1085.6026 | 0.19866 | 0.20186 | 0.20186 | 0 | 0 | 0 | 1067.6026 | 1085.6026 | 1085.6026 | 0.19866 | 0.20186 | 0.20186 | 0 | 0 | 0 | 58 | 4 | 4 | 4 | 1.3333 | 0.5 | 2.25 | 0 | 0 | 7.36 | 0 | 0 | 0 | 0 | 0 | 4.8374 | 4.8374 | 0 | 0 | [7 empty] | None | None | None | None
M-020 | ComRefrig - Door Gasket (Walk-In Refrigerator) | SCE | COM | Electric | COMComRefrig - Door Gasket (Walk-In Refrigerator) | Tight-fitting door gasket for glass or solid doors to walk-in cooler or freezer | Deteriorated door gasket for glass or solid doors to walk-in cooler or freezer | Deteriorated door gasket for glass or solid doors to walk-in cooler or freezer | ComRefrig | Storage | Ref_Storage | DoorGasket | Walk_In | 0 | 0 | 0 | 0.19 | 43 | NA | 1 | NA | feet | RFF | RESTAURANT - FAST-FOOD | Existing | CZ14 | China Lake Area (CZ14) |  |  |  | 1000 sf | 0 | 0 | 0 | feet/1000 sf | 1177.1879 | 1259.4439 | 1259.4439 | 0.23658 | 0.23849 | 0.23849 | 0 | 0 | 0 | 1177.1879 | 1259.4439 | 1259.4439 | 0.23658 | 0.23849 | 0.23849 | 0 | 0 | 0 | 58 | 4 | 4 | 4 | 1.3333 | 0.5 | 2.25 | 0 | 0 | 7.36 | 0 | 0 | 0 | 0 | 0 | 5.0132 | 5.0132 | 0 | 0 | [7 empty] | None | None | None | None
M-020 | ComRefrig - Door Gasket (Walk-In Refrigerator) | SCE | COM | Electric | COMComRefrig - Door Gasket (Walk-In Refrigerator) | Tight-fitting door gasket for glass or solid doors to walk-in cooler or freezer | Deteriorated door gasket for glass or solid doors to walk-in cooler or freezer | Deteriorated door gasket for glass or solid doors to walk-in cooler or freezer | ComRefrig | Storage | Ref_Storage | DoorGasket | Walk_In | 0 | 0 | 0 | 0.19 | 43 | NA | 1 | NA | feet | RFF | RESTAURANT - FAST-FOOD | Existing | CZ15 | Blythe Area (CZ15) |  |  |  | 1000 sf | 0 | 0 | 0 | feet/1000 sf | 1369.0855 | 1465.1315 | 1465.1315 | 0.24936 | 0.25143 | 0.25143 | 0 | 0 | 0 | 1369.0855 | 1465.1315 | 1465.1315 | 0.24936 | 0.25143 | 0.25143 | 0 | 0 | 0 | 58 | 4 | 4 | 4 | 1.3333 | 0.5 | 2.25 | 0 | 0 | 7.36 | 0 | 0 | 0 | 0 | 0 | 5.0132 | 5.0132 | 0 | 0 | [7 empty] | None | None | None | None
M-020 | ComRefrig - Door Gasket (Walk-In Refrigerator) | SCE | COM | Electric | COMComRefrig - Door Gasket (Walk-In Refrigerator) | Tight-fitting door gasket for glass or solid doors to walk-in cooler or freezer | Deteriorated door gasket for glass or solid doors to walk-in cooler or freezer | Deteriorated door gasket for glass or solid doors to walk-in cooler or freezer | ComRefrig | Storage | Ref_Storage | DoorGasket | Walk_In | 0 | 0 | 0 | 0.19 | 43 | NA | 1 | NA | feet | RFF | RESTAURANT - FAST-FOOD | Existing | CZ16 | Mount Shasta Area (CZ16) |  |  |  | 1000 sf | 0 | 0 | 0 | feet/1000 sf | 802.8462 | 855.8852 | 855.8852 | 0.17458 | 0.17574 | 0.17574 | 0 | 0 | 0 | 802.8462 | 855.8852 | 855.8852 | 0.17458 | 0.17574 | 0.17574 | 0 | 0 | 0 | 58 | 4 | 4 | 4 | 1.3333 | 0.5 | 2.25 | 0 | 0 | 7.36 | 0 | 0 | 0 | 0 | 0 | 5.0132 | 5.0132 | 0 | 0 | [7 empty] | None | None | None | None
M-020 | ComRefrig - Door Gasket (Walk-In Refrigerator) | SDGE | COM | Electric | COMComRefrig - Door Gasket (Walk-In Refrigerator) | Tight-fitting door gasket for glass or solid doors to walk-in cooler or freezer | Deteriorated door gasket for glass or solid doors to walk-in cooler or freezer | Deteriorated door gasket for glass or solid doors to walk-in cooler or freezer | ComRefrig | Storage | Ref_Storage | DoorGasket | Walk_In | 0 | 0 | 0 | 0.19 | 43 | NA | 1 | NA | feet | RFF | RESTAURANT - FAST-FOOD | Existing | CZ06 | Los Angeles Area (CZ06) |  |  |  | 1000 sf | 0 | 0 | 0 | feet/1000 sf | 829.0719 | 882.9899 | 882.9899 | 0.16223 | 0.16324 | 0.16324 | 0 | 0 | 0 | 829.0719 | 882.9899 | 882.9899 | 0.16223 | 0.16324 | 0.16324 | 0 | 0 | 0 | 58 | 4 | 4 | 4 | 1.3333 | 0.5 | 2.25 | 0 | 0 | 7.36 | 0 | 0 | 0 | 0 | 0 | 4.8374 | 4.8374 | 0 | 0 | [7 empty] | None | None | None | None
M-020 | ComRefrig - Door Gasket (Walk-In Refrigerator) | SDGE | COM | Electric | COMComRefrig - Door Gasket (Walk-In Refrigerator) | Tight-fitting door gasket for glass or solid doors to walk-in cooler or freezer | Deteriorated door gasket for glass or solid doors to walk-in cooler or freezer | Deteriorated door gasket for glass or solid doors to walk-in cooler or freezer | ComRefrig | Storage | Ref_Storage | DoorGasket | Walk_In | 0 | 0 | 0 | 0.19 | 43 | NA | 1 | NA | feet | RFF | RESTAURANT - FAST-FOOD | Existing | CZ15 | Blythe Area (CZ15) |  |  |  | 1000 sf | 0 | 0 | 0 | feet/1000 sf | 1369.0855 | 1465.1315 | 1465.1315 | 0.24936 | 0.25143 | 0.25143 | 0 | 0 | 0 | 1369.0855 | 1465.1315 | 1465.1315 | 0.24936 | 0.25143 | 0.25143 | 0 | 0 | 0 | 58 | 4 | 4 | 4 | 1.3333 | 0.5 | 2.25 | 0 | 0 | 7.36 | 0 | 0 | 0 | 0 | 0 | 4.8374 | 4.8374 | 0 | 0 | [7 empty] | None | None | None | None
M-020 | ComRefrig - Door Gasket (Walk-In Refrigerator) | PGE | COM | Electric | COMComRefrig - Door Gasket (Walk-In Refrigerator) | Tight-fitting door gasket for glass or solid doors to walk-in cooler or freezer | Deteriorated door gasket for glass or solid doors to walk-in cooler or freezer | Deteriorated door gasket for glass or solid doors to walk-in cooler or freezer | ComRefrig | Storage | Ref_Storage | DoorGasket | Walk_In | 0 | 0 | 0 | 0.19 | 43 | NA | 1 | NA | feet | RSD | RESTAURANT - SIT-DOWN | Existing | CZ01 | Arcata Area (CZ01) |  |  |  | 1000 sf | 0 | 0 | 0 | feet/1000 sf | 1047.1116 | 1085.6026 | 1085.6026 | 0.20117 | 0.20186 | 0.20186 | 0 | 0 | 0 | 1047.1116 | 1085.6026 | 1085.6026 | 0.20117 | 0.20186 | 0.20186 | 0 | 0 | 0 | 58 | 4 | 4 | 4 | 1.3333 | 0.5 | 2.25 | 0 | 0 | 7.36 | 0 | 0 | 0 | 0 | 0 | 5.012 | 5.012 | 0 | 0 | [7 empty] | None | None | None | None
M-020 | ComRefrig - Door Gasket (Walk-In Refrigerator) | PGE | COM | Electric | COMComRefrig - Door Gasket (Walk-In Refrigerator) | Tight-fitting door gasket for glass or solid doors to walk-in cooler or freezer | Deteriorated door gasket for glass or solid doors to walk-in cooler or freezer | Deteriorated door gasket for glass or solid doors to walk-in cooler or freezer | ComRefrig | Storage | Ref_Storage | DoorGasket | Walk_In | 0 | 0 | 0 | 0.19 | 43 | NA | 1 | NA | feet | RSD | RESTAURANT - SIT-DOWN | Existing | CZ02 | Santa Rosa Area (CZ02) |  |  |  | 1000 sf | 0 | 0 | 0 | feet/1000 sf | 1021.6526 | 1085.6026 | 1085.6026 | 0.20046 | 0.20186 | 0.20186 | 0 | 0 | 0 | 1021.6526 | 1085.6026 | 1085.6026 | 0.20046 | 0.20186 | 0.20186 | 0 | 0 | 0 | 58 | 4 | 4 | 4 | 1.3333 | 0.5 | 2.25 | 0 | 0 | 7.36 | 0 | 0 | 0 | 0 | 0 | 5.012 | 5.012 | 0 | 0 | [7 empty] | None | None | None | None
M-020 | ComRefrig - Door Gasket (Walk-In Refrigerator) | PGE | COM | Electric | COMComRefrig - Door Gasket (Walk-In Refrigerator) | Tight-fitting door gasket for glass or solid doors to walk-in cooler or freezer | Deteriorated door gasket for glass or solid doors to walk-in cooler or freezer | Deteriorated door gasket for glass or solid doors to walk-in cooler or freezer | ComRefrig | Storage | Ref_Storage | DoorGasket | Walk_In | 0 | 0 | 0 | 0.19 | 43 | NA | 1 | NA | feet | RSD | RESTAURANT - SIT-DOWN | Existing | CZ03 | Oakland Area (CZ03) |  |  |  | 1000 sf | 0 | 0 | 0 | feet/1000 sf | 1028.0476 | 1085.6026 | 1085.6026 | 0.2007 | 0.20186 | 0.20186 | 0 | 0 | 0 | 1028.0476 | 1085.6026 | 1085.6026 | 0.2007 | 0.20186 | 0.20186 | 0 | 0 | 0 | 58 | 4 | 4 | 4 | 1.3333 | 0.5 | 2.25 | 0 | 0 | 7.36 | 0 | 0 | 0 | 0 | 0 | 5.012 | 5.012 | 0 | 0 | [7 empty] | None | None | None | None
M-020 | ComRefrig - Door Gasket (Walk-In Refrigerator) | PGE | COM | Electric | COMComRefrig - Door Gasket (Walk-In Refrigerator) | Tight-fitting door gasket for glass or solid doors to walk-in cooler or freezer | Deteriorated door gasket for glass or solid doors to walk-in cooler or freezer | Deteriorated door gasket for glass or solid doors to walk-in cooler or freezer | ComRefrig | Storage | Ref_Storage | DoorGasket | Walk_In | 0 | 0 | 0 | 0.19 | 43 | NA | 1 | NA | feet | RSD | RESTAURANT - SIT-DOWN | Existing | CZ04 | Sunnyvale Area (CZ04) |  |  |  | 1000 sf | 0 | 0 | 0 | feet/1000 sf | 1028.0476 | 1085.6026 | 1085.6026 | 0.20073 | 0.20186 | 0.20186 | 0 | 0 | 0 | 1028.0476 | 1085.6026 | 1085.6026 | 0.20073 | 0.20186 | 0.20186 | 0 | 0 | 0 | 58 | 4 | 4 | 4 | 1.3333 | 0.5 | 2.25 | 0 | 0 | 7.36 | 0 | 0 | 0 | 0 | 0 | 5.012 | 5.012 | 0 | 0 | [7 empty] | None | None | None | None
M-020 | ComRefrig - Door Gasket (Walk-In Refrigerator) | PGE | COM | Electric | COMComRefrig - Door Gasket (Walk-In Refrigerator) | Tight-fitting door gasket for glass or solid doors to walk-in cooler or freezer | Deteriorated door gasket for glass or solid doors to walk-in cooler or freezer | Deteriorated door gasket for glass or solid doors to walk-in cooler or freezer | ComRefrig | Storage | Ref_Storage | DoorGasket | Walk_In | 0 | 0 | 0 | 0.19 | 43 | NA | 1 | NA | feet | RSD | RESTAURANT - SIT-DOWN | Existing | CZ05 | Santa Maria Area (CZ05) |  |  |  | 1000 sf | 0 | 0 | 0 | feet/1000 sf | 1034.4426 | 1085.6026 | 1085.6026 | 0.20087 | 0.20186 | 0.20186 | 0 | 0 | 0 | 1034.4426 | 1085.6026 | 1085.6026 | 0.20087 | 0.20186 | 0.20186 | 0 | 0 | 0 | 58 | 4 | 4 | 4 | 1.3333 | 0.5 | 2.25 | 0 | 0 | 7.36 | 0 | 0 | 0 | 0 | 0 | 5.012 | 5.012 | 0 | 0 | [7 empty] | None | None | None | None
M-020 | ComRefrig - Door Gasket (Walk-In Refrigerator) | PGE | COM | Electric | COMComRefrig - Door Gasket (Walk-In Refrigerator) | Tight-fitting door gasket for glass or solid doors to walk-in cooler or freezer | Deteriorated door gasket for glass or solid doors to walk-in cooler or freezer | Deteriorated door gasket for glass or solid doors to walk-in cooler or freezer | ComRefrig | Storage | Ref_Storage | DoorGasket | Walk_In | 0 | 0 | 0 | 0.19 | 43 | NA | 1 | NA | feet | RSD | RESTAURANT - SIT-DOWN | Existing | CZ11 | Red Bluff Area (CZ11) |  |  |  | 1000 sf | 0 | 0 | 0 | feet/1000 sf | 1011.4996 | 1085.6026 | 1085.6026 | 0.20013 | 0.20186 | 0.20186 | 0 | 0 | 0 | 1011.4996 | 1085.6026 | 1085.6026 | 0.20013 | 0.20186 | 0.20186 | 0 | 0 | 0 | 58 | 4 | 4 | 4 | 1.3333 | 0.5 | 2.25 | 0 | 0 | 7.36 | 0 | 0 | 0 | 0 | 0 | 5.012 | 5.012 | 0 | 0 | [7 empty] | None | None | None | None
M-020 | ComRefrig - Door Gasket (Walk-In Refrigerator) | PGE | COM | Electric | COMComRefrig - Door Gasket (Walk-In Refrigerator) | Tight-fitting door gasket for glass or solid doors to walk-in cooler or freezer | Deteriorated door gasket for glass or solid doors to walk-in cooler or freezer | Deteriorated door gasket for glass or solid doors to walk-in cooler or freezer | ComRefrig | Storage | Ref_Storage | DoorGasket | Walk_In | 0 | 0 | 0 | 0.19 | 43 | NA | 1 | NA | feet | RSD | RESTAURANT - SIT-DOWN | Existing | CZ12 | Sacramento Area (CZ12) |  |  |  | 1000 sf | 0 | 0 | 0 | feet/1000 sf | 1015.2576 | 1085.6026 | 1085.6026 | 0.2003 | 0.20186 | 0.20186 | 0 | 0 | 0 | 1015.2576 | 1085.6026 | 1085.6026 | 0.2003 | 0.20186 | 0.20186 | 0 | 0 | 0 | 58 | 4 | 4 | 4 | 1.3333 | 0.5 | 2.25 | 0 | 0 | 7.36 | 0 | 0 | 0 | 0 | 0 | 5.012 | 5.012 | 0 | 0 | [7 empty] | None | None | None | None
M-020 | ComRefrig - Door Gasket (Walk-In Refrigerator) | PGE | COM | Electric | COMComRefrig - Door Gasket (Walk-In Refrigerator) | Tight-fitting door gasket for glass or solid doors to walk-in cooler or freezer | Deteriorated door gasket for glass or solid doors to walk-in cooler or freezer | Deteriorated door gasket for glass or solid doors to walk-in cooler or freezer | ComRefrig | Storage | Ref_Storage | DoorGasket | Walk_In | 0 | 0 | 0 | 0.19 | 43 | NA | 1 | NA | feet | RSD | RESTAURANT - SIT-DOWN | Existing | CZ13 | Fresno Area (CZ13) |  |  |  | 1000 sf | 0 | 0 | 0 | feet/1000 sf | 1058.7593 | 1131.8623 | 1131.8623 | 0.2104 | 0.21199 | 0.21199 | 0 | 0 | 0 | 1058.7593 | 1131.8623 | 1131.8623 | 0.2104 | 0.21199 | 0.21199 | 0 | 0 | 0 | 58 | 4 | 4 | 4 | 1.3333 | 0.5 | 2.25 | 0 | 0 | 7.36 | 0 | 0 | 0 | 0 | 0 | 5.012 | 5.012 | 0 | 0 | [7 empty] | None | None | None | None
M-020 | ComRefrig - Door Gasket (Walk-In Refrigerator) | PGE | COM | Electric | COMComRefrig - Door Gasket (Walk-In Refrigerator) | Tight-fitting door gasket for glass or solid doors to walk-in cooler or freezer | Deteriorated door gasket for glass or solid doors to walk-in cooler or freezer | Deteriorated door gasket for glass or solid doors to walk-in cooler or freezer | ComRefrig | Storage | Ref_Storage | DoorGasket | Walk_In | 0 | 0 | 0 | 0.19 | 43 | NA | 1 | NA | feet | RSD | RESTAURANT - SIT-DOWN | Existing | CZ16 | Mount Shasta Area (CZ16) |  |  |  | 1000 sf | 0 | 0 | 0 | feet/1000 sf | 802.8462 | 855.8852 | 855.8852 | 0.17458 | 0.17574 | 0.17574 | 0 | 0 | 0 | 802.8462 | 855.8852 | 855.8852 | 0.17458 | 0.17574 | 0.17574 | 0 | 0 | 0 | 58 | 4 | 4 | 4 | 1.3333 | 0.5 | 2.25 | 0 | 0 | 7.36 | 0 | 0 | 0 | 0 | 0 | 5.012 | 5.012 | 0 | 0 | [7 empty] | None | None | None | None
M-020 | ComRefrig - Door Gasket (Walk-In Refrigerator) | SCE | COM | Electric | COMComRefrig - Door Gasket (Walk-In Refrigerator) | Tight-fitting door gasket for glass or solid doors to walk-in cooler or freezer | Deteriorated door gasket for glass or solid doors to walk-in cooler or freezer | Deteriorated door gasket for glass or solid doors to walk-in cooler or freezer | ComRefrig | Storage | Ref_Storage | DoorGasket | Walk_In | 0 | 0 | 0 | 0.19 | 43 | NA | 1 | NA | feet | RSD | RESTAURANT - SIT-DOWN | Existing | CZ05 | Santa Maria Area (CZ05) |  |  |  | 1000 sf | 0 | 0 | 0 | feet/1000 sf | 1034.4426 | 1085.6026 | 1085.6026 | 0.20087 | 0.20186 | 0.20186 | 0 | 0 | 0 | 1034.4426 | 1085.6026 | 1085.6026 | 0.20087 | 0.20186 | 0.20186 | 0 | 0 | 0 | 58 | 4 | 4 | 4 | 1.3333 | 0.5 | 2.25 | 0 | 0 | 7.36 | 0 | 0 | 0 | 0 | 0 | 5.0132 | 5.0132 | 0 | 0 | [7 empty] | None | None | None | None
M-020 | ComRefrig - Door Gasket (Walk-In Refrigerator) | SCE | COM | Electric | COMComRefrig - Door Gasket (Walk-In Refrigerator) | Tight-fitting door gasket for glass or solid doors to walk-in cooler or freezer | Deteriorated door gasket for glass or solid doors to walk-in cooler or freezer | Deteriorated door gasket for glass or solid doors to walk-in cooler or freezer | ComRefrig | Storage | Ref_Storage | DoorGasket | Walk_In | 0 | 0 | 0 | 0.19 | 43 | NA | 1 | NA | feet | RSD | RESTAURANT - SIT-DOWN | Existing | CZ06 | Los Angeles Area (CZ06) |  |  |  | 1000 sf | 0 | 0 | 0 | feet/1000 sf | 829.0719 | 882.9899 | 882.9899 | 0.16223 | 0.16324 | 0.16324 | 0 | 0 | 0 | 829.0719 | 882.9899 | 882.9899 | 0.16223 | 0.16324 | 0.16324 | 0 | 0 | 0 | 58 | 4 | 4 | 4 | 1.3333 | 0.5 | 2.25 | 0 | 0 | 7.36 | 0 | 0 | 0 | 0 | 0 | 5.0132 | 5.0132 | 0 | 0 | [7 empty] | None | None | None | None
M-020 | ComRefrig - Door Gasket (Walk-In Refrigerator) | SCE | COM | Electric | COMComRefrig - Door Gasket (Walk-In Refrigerator) | Tight-fitting door gasket for glass or solid doors to walk-in cooler or freezer | Deteriorated door gasket for glass or solid doors to walk-in cooler or freezer | Deteriorated door gasket for glass or solid doors to walk-in cooler or freezer | ComRefrig | Storage | Ref_Storage | DoorGasket | Walk_In | 0 | 0 | 0 | 0.19 | 43 | NA | 1 | NA | feet | RSD | RESTAURANT - SIT-DOWN | Existing | CZ08 | El Toro Area (CZ08) |  |  |  | 1000 sf | 0 | 0 | 0 | feet/1000 sf | 896.8929 | 956.3269 | 956.3269 | 0.17458 | 0.17574 | 0.17574 | 0 | 0 | 0 | 896.8929 | 956.3269 | 956.3269 | 0.17458 | 0.17574 | 0.17574 | 0 | 0 | 0 | 58 | 4 | 4 | 4 | 1.3333 | 0.5 | 2.25 | 0 | 0 | 7.36 | 0 | 0 | 0 | 0 | 0 | 5.0132 | 5.0132 | 0 | 0 | [7 empty] | None | None | None | None
M-020 | ComRefrig - Door Gasket (Walk-In Refrigerator) | SCE | COM | Electric | COMComRefrig - Door Gasket (Walk-In Refrigerator) | Tight-fitting door gasket for glass or solid doors to walk-in cooler or freezer | Deteriorated door gasket for glass or solid doors to walk-in cooler or freezer | Deteriorated door gasket for glass or solid doors to walk-in cooler or freezer | ComRefrig | Storage | Ref_Storage | DoorGasket | Walk_In | 0 | 0 | 0 | 0.19 | 43 | NA | 1 | NA | feet | RSD | RESTAURANT - SIT-DOWN | Existing | CZ09 | Pasadena Area (CZ09) |  |  |  | 1000 sf | 0 | 0 | 0 | feet/1000 sf | 956.8316 | 1021.6606 | 1021.6606 | 0.18833 | 0.18965 | 0.18965 | 0 | 0 | 0 | 956.8316 | 1021.6606 | 1021.6606 | 0.18833 | 0.18965 | 0.18965 | 0 | 0 | 0 | 58 | 4 | 4 | 4 | 1.3333 | 0.5 | 2.25 | 0 | 0 | 7.36 | 0 | 0 | 0 | 0 | 0 | 5.0132 | 5.0132 | 0 | 0 | [7 empty] | None | None | None | None
M-020 | ComRefrig - Door Gasket (Walk-In Refrigerator) | SCE | COM | Electric | COMComRefrig - Door Gasket (Walk-In Refrigerator) | Tight-fitting door gasket for glass or solid doors to walk-in cooler or freezer | Deteriorated door gasket for glass or solid doors to walk-in cooler or freezer | Deteriorated door gasket for glass or solid doors to walk-in cooler or freezer | ComRefrig | Storage | Ref_Storage | DoorGasket | Walk_In | 0 | 0 | 0 | 0.19 | 43 | NA | 1 | NA | feet | RSD | RESTAURANT - SIT-DOWN | Existing | CZ10 | San Bernardino Area (CZ10) |  |  |  | 1000 sf | 0 | 0 | 0 | feet/1000 sf | 1040.1756 | 1111.5206 | 1111.5206 | 0.20702 | 0.20857 | 0.20857 | 0 | 0 | 0 | 1040.1756 | 1111.5206 | 1111.5206 | 0.20702 | 0.20857 | 0.20857 | 0 | 0 | 0 | 58 | 4 | 4 | 4 | 1.3333 | 0.5 | 2.25 | 0 | 0 | 7.36 | 0 | 0 | 0 | 0 | 0 | 5.0132 | 5.0132 | 0 | 0 | [7 empty] | None | None | None | None
M-020 | ComRefrig - Door Gasket (Walk-In Refrigerator) | SCE | COM | Electric | COMComRefrig - Door Gasket (Walk-In Refrigerator) | Tight-fitting door gasket for glass or solid doors to walk-in cooler or freezer | Deteriorated door gasket for glass or solid doors to walk-in cooler or freezer | Deteriorated door gasket for glass or solid doors to walk-in cooler or freezer | ComRefrig | Storage | Ref_Storage | DoorGasket | Walk_In | 0 | 0 | 0 | 0.19 | 43 | NA | 1 | NA | feet | RSD | RESTAURANT - SIT-DOWN | Existing | CZ13 | Fresno Area (CZ13) |  |  |  | 1000 sf | 0 | 0 | 0 | feet/1000 sf | 1058.7593 | 1131.8623 | 1131.8623 | 0.2104 | 0.21199 | 0.21199 | 0 | 0 | 0 | 1058.7593 | 1131.8623 | 1131.8623 | 0.2104 | 0.21199 | 0.21199 | 0 | 0 | 0 | 58 | 4 | 4 | 4 | 1.3333 | 0.5 | 2.25 | 0 | 0 | 7.36 | 0 | 0 | 0 | 0 | 0 | 5.0132 | 5.0132 | 0 | 0 | [7 empty] | None | None | None | None
M-020 | ComRefrig - Door Gasket (Walk-In Refrigerator) | SCE | COM | Electric | COMComRefrig - Door Gasket (Walk-In Refrigerator) | Tight-fitting door gasket for glass or solid doors to walk-in cooler or freezer | Deteriorated door gasket for glass or solid doors to walk-in cooler or freezer | Deteriorated door gasket for glass or solid doors to walk-in cooler or freezer | ComRefrig | Storage | Ref_Storage | DoorGasket | Walk_In | 0 | 0 | 0 | 0.19 | 43 | NA | 1 | NA | feet | RSD | RESTAURANT - SIT-DOWN | Existing | CZ14 | China Lake Area (CZ14) |  |  |  | 1000 sf | 0 | 0 | 0 | feet/1000 sf | 1177.1879 | 1259.4439 | 1259.4439 | 0.23658 | 0.23849 | 0.23849 | 0 | 0 | 0 | 1177.1879 | 1259.4439 | 1259.4439 | 0.23658 | 0.23849 | 0.23849 | 0 | 0 | 0 | 58 | 4 | 4 | 4 | 1.3333 | 0.5 | 2.25 | 0 | 0 | 7.36 | 0 | 0 | 0 | 0 | 0 | 5.0132 | 5.0132 | 0 | 0 | [7 empty] | None | None | None | None
M-020 | ComRefrig - Door Gasket (Walk-In Refrigerator) | SCE | COM | Electric | COMComRefrig - Door Gasket (Walk-In Refrigerator) | Tight-fitting door gasket for glass or solid doors to walk-in cooler or freezer | Deteriorated door gasket for glass or solid doors to walk-in cooler or freezer | Deteriorated door gasket for glass or solid doors to walk-in cooler or freezer | ComRefrig | Storage | Ref_Storage | DoorGasket | Walk_In | 0 | 0 | 0 | 0.19 | 43 | NA | 1 | NA | feet | RSD | RESTAURANT - SIT-DOWN | Existing | CZ15 | Blythe Area (CZ15) |  |  |  | 1000 sf | 0 | 0 | 0 | feet/1000 sf | 1369.0855 | 1465.1315 | 1465.1315 | 0.24936 | 0.25143 | 0.25143 | 0 | 0 | 0 | 1369.0855 | 1465.1315 | 1465.1315 | 0.24936 | 0.25143 | 0.25143 | 0 | 0 | 0 | 58 | 4 | 4 | 4 | 1.3333 | 0.5 | 2.25 | 0 | 0 | 7.36 | 0 | 0 | 0 | 0 | 0 | 5.0132 | 5.0132 | 0 | 0 | [7 empty] | None | None | None | None
M-020 | ComRefrig - Door Gasket (Walk-In Refrigerator) | SCE | COM | Electric | COMComRefrig - Door Gasket (Walk-In Refrigerator) | Tight-fitting door gasket for glass or solid doors to walk-in cooler or freezer | Deteriorated door gasket for glass or solid doors to walk-in cooler or freezer | Deteriorated door gasket for glass or solid doors to walk-in cooler or freezer | ComRefrig | Storage | Ref_Storage | DoorGasket | Walk_In | 0 | 0 | 0 | 0.19 | 43 | NA | 1 | NA | feet | RSD | RESTAURANT - SIT-DOWN | Existing | CZ16 | Mount Shasta Area (CZ16) |  |  |  | 1000 sf | 0 | 0 | 0 | feet/1000 sf | 802.8462 | 855.8852 | 855.8852 | 0.17458 | 0.17574 | 0.17574 | 0 | 0 | 0 | 802.8462 | 855.8852 | 855.8852 | 0.17458 | 0.17574 | 0.17574 | 0 | 0 | 0 | 58 | 4 | 4 | 4 | 1.3333 | 0.5 | 2.25 | 0 | 0 | 7.36 | 0 | 0 | 0 | 0 | 0 | 5.0132 | 5.0132 | 0 | 0 | [7 empty] | None | None | None | None
M-020 | ComRefrig - Door Gasket (Walk-In Refrigerator) | SDGE | COM | Electric | COMComRefrig - Door Gasket (Walk-In Refrigerator) | Tight-fitting door gasket for glass or solid doors to walk-in cooler or freezer | Deteriorated door gasket for glass or solid doors to walk-in cooler or freezer | Deteriorated door gasket for glass or solid doors to walk-in cooler or freezer | ComRefrig | Storage | Ref_Storage | DoorGasket | Walk_In | 0 | 0 | 0 | 0.19 | 43 | NA | 1 | NA | feet | RSD | RESTAURANT - SIT-DOWN | Existing | CZ06 | Los Angeles Area (CZ06) |  |  |  | 1000 sf | 0 | 0 | 0 | feet/1000 sf | 829.0719 | 882.9899 | 882.9899 | 0.16223 | 0.16324 | 0.16324 | 0 | 0 | 0 | 829.0719 | 882.9899 | 882.9899 | 0.16223 | 0.16324 | 0.16324 | 0 | 0 | 0 | 58 | 4 | 4 | 4 | 1.3333 | 0.5 | 2.25 | 0 | 0 | 7.36 | 0 | 0 | 0 | 0 | 0 | 4.8374 | 4.8374 | 0 | 0 | [7 empty] | None | None | None | None
M-020 | ComRefrig - Door Gasket (Walk-In Refrigerator) | SDGE | COM | Electric | COMComRefrig - Door Gasket (Walk-In Refrigerator) | Tight-fitting door gasket for glass or solid doors to walk-in cooler or freezer | Deteriorated door gasket for glass or solid doors to walk-in cooler or freezer | Deteriorated door gasket for glass or solid doors to walk-in cooler or freezer | ComRefrig | Storage | Ref_Storage | DoorGasket | Walk_In | 0 | 0 | 0 | 0.19 | 43 | NA | 1 | NA | feet | RSD | RESTAURANT - SIT-DOWN | Existing | CZ07 | San Diego Area (CZ07) |  |  |  | 1000 sf | 0 | 0 | 0 | feet/1000 sf | 1031.6846 | 1085.6026 | 1085.6026 | 0.20087 | 0.20186 | 0.20186 | 0 | 0 | 0 | 1031.6846 | 1085.6026 | 1085.6026 | 0.20087 | 0.20186 | 0.20186 | 0 | 0 | 0 | 58 | 4 | 4 | 4 | 1.3333 | 0.5 | 2.25 | 0 | 0 | 7.36 | 0 | 0 | 0 | 0 | 0 | 4.8374 | 4.8374 | 0 | 0 | [7 empty] | None | None | None | None
M-020 | ComRefrig - Door Gasket (Walk-In Refrigerator) | SDGE | COM | Electric | COMComRefrig - Door Gasket (Walk-In Refrigerator) | Tight-fitting door gasket for glass or solid doors to walk-in cooler or freezer | Deteriorated door gasket for glass or solid doors to walk-in cooler or freezer | Deteriorated door gasket for glass or solid doors to walk-in cooler or freezer | ComRefrig | Storage | Ref_Storage | DoorGasket | Walk_In | 0 | 0 | 0 | 0.19 | 43 | NA | 1 | NA | feet | RSD | RESTAURANT - SIT-DOWN | Existing | CZ08 | El Toro Area (CZ08) |  |  |  | 1000 sf | 0 | 0 | 0 | feet/1000 sf | 896.8929 | 956.3269 | 956.3269 | 0.17458 | 0.17574 | 0.17574 | 0 | 0 | 0 | 896.8929 | 956.3269 | 956.3269 | 0.17458 | 0.17574 | 0.17574 | 0 | 0 | 0 | 58 | 4 | 4 | 4 | 1.3333 | 0.5 | 2.25 | 0 | 0 | 7.36 | 0 | 0 | 0 | 0 | 0 | 4.8374 | 4.8374 | 0 | 0 | [7 empty] | None | None | None | None
M-020 | ComRefrig - Door Gasket (Walk-In Refrigerator) | SDGE | COM | Electric | COMComRefrig - Door Gasket (Walk-In Refrigerator) | Tight-fitting door gasket for glass or solid doors to walk-in cooler or freezer | Deteriorated door gasket for glass or solid doors to walk-in cooler or freezer | Deteriorated door gasket for glass or solid doors to walk-in cooler or freezer | ComRefrig | Storage | Ref_Storage | DoorGasket | Walk_In | 0 | 0 | 0 | 0.19 | 43 | NA | 1 | NA | feet | RSD | RESTAURANT - SIT-DOWN | Existing | CZ10 | San Bernardino Area (CZ10) |  |  |  | 1000 sf | 0 | 0 | 0 | feet/1000 sf | 1040.1756 | 1111.5206 | 1111.5206 | 0.20702 | 0.20857 | 0.20857 | 0 | 0 | 0 | 1040.1756 | 1111.5206 | 1111.5206 | 0.20702 | 0.20857 | 0.20857 | 0 | 0 | 0 | 58 | 4 | 4 | 4 | 1.3333 | 0.5 | 2.25 | 0 | 0 | 7.36 | 0 | 0 | 0 | 0 | 0 | 4.8374 | 4.8374 | 0 | 0 | [7 empty] | None | None | None | None
M-020 | ComRefrig - Door Gasket (Walk-In Refrigerator) | SDGE | COM | Electric | COMComRefrig - Door Gasket (Walk-In Refrigerator) | Tight-fitting door gasket for glass or solid doors to walk-in cooler or freezer | Deteriorated door gasket for glass or solid doors to walk-in cooler or freezer | Deteriorated door gasket for glass or solid doors to walk-in cooler or freezer | ComRefrig | Storage | Ref_Storage | DoorGasket | Walk_In | 0 | 0 | 0 | 0.19 | 43 | NA | 1 | NA | feet | RSD | RESTAURANT - SIT-DOWN | Existing | CZ14 | China Lake Area (CZ14) |  |  |  | 1000 sf | 0 | 0 | 0 | feet/1000 sf | 1177.1879 | 1259.4439 | 1259.4439 | 0.23658 | 0.23849 | 0.23849 | 0 | 0 | 0 | 1177.1879 | 1259.4439 | 1259.4439 | 0.23658 | 0.23849 | 0.23849 | 0 | 0 | 0 | 58 | 4 | 4 | 4 | 1.3333 | 0.5 | 2.25 | 0 | 0 | 7.36 | 0 | 0 | 0 | 0 | 0 | 4.8374 | 4.8374 | 0 | 0 | [7 empty] | None | None | None | None
M-020 | ComRefrig - Door Gasket (Walk-In Refrigerator) | SDGE | COM | Electric | COMComRefrig - Door Gasket (Walk-In Refrigerator) | Tight-fitting door gasket for glass or solid doors to walk-in cooler or freezer | Deteriorated door gasket for glass or solid doors to walk-in cooler or freezer | Deteriorated door gasket for glass or solid doors to walk-in cooler or freezer | ComRefrig | Storage | Ref_Storage | DoorGasket | Walk_In | 0 | 0 | 0 | 0.19 | 43 | NA | 1 | NA | feet | RSD | RESTAURANT - SIT-DOWN | Existing | CZ15 | Blythe Area (CZ15) |  |  |  | 1000 sf | 0 | 0 | 0 | feet/1000 sf | 1369.0855 | 1465.1315 | 1465.1315 | 0.24936 | 0.25143 | 0.25143 | 0 | 0 | 0 | 1369.0855 | 1465.1315 | 1465.1315 | 0.24936 | 0.25143 | 0.25143 | 0 | 0 | 0 | 58 | 4 | 4 | 4 | 1.3333 | 0.5 | 2.25 | 0 | 0 | 7.36 | 0 | 0 | 0 | 0 | 0 | 4.8374 | 4.8374 | 0 | 0 | [7 empty] | None | None | None | None
M-020 | ComRefrig - Door Gasket (Walk-In Refrigerator) | PGE | COM | Electric | COMComRefrig - Door Gasket (Walk-In Refrigerator) | Tight-fitting door gasket for glass or solid doors to walk-in cooler or freezer | Deteriorated door gasket for glass or solid doors to walk-in cooler or freezer | Deteriorated door gasket for glass or solid doors to walk-in cooler or freezer | ComRefrig | Storage | Ref_Storage | DoorGasket | Walk_In | 0 | 0 | 0 | 0.19 | 43 | NA | 1 | NA | feet | RT3 | RETAIL - MULTISTORY LARGE | Existing | CZ01 | Arcata Area (CZ01) |  |  |  | 1000 sf | 0 | 0 | 0 | feet/1000 sf | 1071.6026 | 1085.6026 | 1085.6026 | 0.19916 | 0.20186 | 0.20186 | 0 | 0 | 0 | 1071.6026 | 1085.6026 | 1085.6026 | 0.19916 | 0.20186 | 0.20186 | 0 | 0 | 0 | 58 | 4 | 4 | 4 | 1.3333 | 0.5 | 2.25 | 0 | 0 | 7.36 | 0 | 0 | 0 | 0 | 0 | 5.012 | 5.012 | 0 | 0 | [7 empty] | None | None | None | None
M-020 | ComRefrig - Door Gasket (Walk-In Refrigerator) | PGE | COM | Electric | COMComRefrig - Door Gasket (Walk-In Refrigerator) | Tight-fitting door gasket for glass or solid doors to walk-in cooler or freezer | Deteriorated door gasket for glass or solid doors to walk-in cooler or freezer | Deteriorated door gasket for glass or solid doors to walk-in cooler or freezer | ComRefrig | Storage | Ref_Storage | DoorGasket | Walk_In | 0 | 0 | 0 | 0.19 | 43 | NA | 1 | NA | feet | RT3 | RETAIL - MULTISTORY LARGE | Existing | CZ02 | Santa Rosa Area (CZ02) |  |  |  | 1000 sf | 0 | 0 | 0 | feet/1000 sf | 1065.6026 | 1085.6026 | 1085.6026 | 0.19816 | 0.20186 | 0.20186 | 0 | 0 | 0 | 1065.6026 | 1085.6026 | 1085.6026 | 0.19816 | 0.20186 | 0.20186 | 0 | 0 | 0 | 58 | 4 | 4 | 4 | 1.3333 | 0.5 | 2.25 | 0 | 0 | 7.36 | 0 | 0 | 0 | 0 | 0 | 5.012 | 5.012 | 0 | 0 | [7 empty] | None | None | None | None
M-020 | ComRefrig - Door Gasket (Walk-In Refrigerator) | PGE | COM | Electric | COMComRefrig - Door Gasket (Walk-In Refrigerator) | Tight-fitting door gasket for glass or solid doors to walk-in cooler or freezer | Deteriorated door gasket for glass or solid doors to walk-in cooler or freezer | Deteriorated door gasket for glass or solid doors to walk-in cooler or freezer | ComRefrig | Storage | Ref_Storage | DoorGasket | Walk_In | 0 | 0 | 0 | 0.19 | 43 | NA | 1 | NA | feet | RT3 | RETAIL - MULTISTORY LARGE | Existing | CZ03 | Oakland Area (CZ03) |  |  |  | 1000 sf | 0 | 0 | 0 | feet/1000 sf | 1067.6026 | 1085.6026 | 1085.6026 | 0.19846 | 0.20186 | 0.20186 | 0 | 0 | 0 | 1067.6026 | 1085.6026 | 1085.6026 | 0.19846 | 0.20186 | 0.20186 | 0 | 0 | 0 | 58 | 4 | 4 | 4 | 1.3333 | 0.5 | 2.25 | 0 | 0 | 7.36 | 0 | 0 | 0 | 0 | 0 | 5.012 | 5.012 | 0 | 0 | [7 empty] | None | None | None | None
M-020 | ComRefrig - Door Gasket (Walk-In Refrigerator) | SDGE | COM | Electric | COMComRefrig - Door Gasket (Walk-In Refrigerator) | Tight-fitting door gasket for glass or solid doors to walk-in cooler or freezer | Deteriorated door gasket for glass or solid doors to walk-in cooler or freezer | Deteriorated door gasket for glass or solid doors to walk-in cooler or freezer | ComRefrig | Storage | Ref_Storage | DoorGasket | Walk_In | 0 | 0 | 0 | 0.19 | 43 | NA | 1 | NA | feet | NRS | HEALTH/MEDICAL - NURSING HOME | Existing | CZ10 | San Bernardino Area (CZ10) |  |  |  | 1000 sf | 0 | 0 | 0 | feet/1000 sf | 1090.5206 | 1111.5206 | 1111.5206 | 0.20467 | 0.20857 | 0.20857 | 0 | 0 | 0 | 1090.5206 | 1111.5206 | 1111.5206 | 0.20467 | 0.20857 | 0.20857 | 0 | 0 | 0 | 58 | 4 | 4 | 4 | 1.3333 | 0.5 | 2.25 | 0 | 0 | 7.36 | 0 | 0 | 0 | 0 | 0 | 4.8374 | 4.8374 | 0 | 0 | [7 empty] | None | None | None | None
M-020 | ComRefrig - Door Gasket (Walk-In Refrigerator) | SDGE | COM | Electric | COMComRefrig - Door Gasket (Walk-In Refrigerator) | Tight-fitting door gasket for glass or solid doors to walk-in cooler or freezer | Deteriorated door gasket for glass or solid doors to walk-in cooler or freezer | Deteriorated door gasket for glass or solid doors to walk-in cooler or freezer | ComRefrig | Storage | Ref_Storage | DoorGasket | Walk_In | 0 | 0 | 0 | 0.19 | 43 | NA | 1 | NA | feet | NRS | HEALTH/MEDICAL - NURSING HOME | Existing | CZ14 | China Lake Area (CZ14) |  |  |  | 1000 sf | 0 | 0 | 0 | feet/1000 sf | 1236.4439 | 1259.4439 | 1259.4439 | 0.23419 | 0.23849 | 0.23849 | 0 | 0 | 0 | 1236.4439 | 1259.4439 | 1259.4439 | 0.23419 | 0.23849 | 0.23849 | 0 | 0 | 0 | 58 | 4 | 4 | 4 | 1.3333 | 0.5 | 2.25 | 0 | 0 | 7.36 | 0 | 0 | 0 | 0 | 0 | 4.8374 | 4.8374 | 0 | 0 | [7 empty] | None | None | None | None
M-020 | ComRefrig - Door Gasket (Walk-In Refrigerator) | SDGE | COM | Electric | COMComRefrig - Door Gasket (Walk-In Refrigerator) | Tight-fitting door gasket for glass or solid doors to walk-in cooler or freezer | Deteriorated door gasket for glass or solid doors to walk-in cooler or freezer | Deteriorated door gasket for glass or solid doors to walk-in cooler or freezer | ComRefrig | Storage | Ref_Storage | DoorGasket | Walk_In | 0 | 0 | 0 | 0.19 | 43 | NA | 1 | NA | feet | NRS | HEALTH/MEDICAL - NURSING HOME | Existing | CZ15 | Blythe Area (CZ15) |  |  |  | 1000 sf | 0 | 0 | 0 | feet/1000 sf | 1438.1315 | 1465.1315 | 1465.1315 | 0.24693 | 0.25143 | 0.25143 | 0 | 0 | 0 | 1438.1315 | 1465.1315 | 1465.1315 | 0.24693 | 0.25143 | 0.25143 | 0 | 0 | 0 | 58 | 4 | 4 | 4 | 1.3333 | 0.5 | 2.25 | 0 | 0 | 7.36 | 0 | 0 | 0 | 0 | 0 | 4.8374 | 4.8374 | 0 | 0 | [7 empty] | None | None | None | None
M-020 | ComRefrig - Door Gasket (Walk-In Refrigerator) | PGE | COM | Electric | COMComRefrig - Door Gasket (Walk-In Refrigerator) | Tight-fitting door gasket for glass or solid doors to walk-in cooler or freezer | Deteriorated door gasket for glass or solid doors to walk-in cooler or freezer | Deteriorated door gasket for glass or solid doors to walk-in cooler or freezer | ComRefrig | Storage | Ref_Storage | DoorGasket | Walk_In | 0 | 0 | 0 | 0.19 | 43 | NA | 1 | NA | feet | OFL | OFFICE - LARGE | Existing | CZ01 | Arcata Area (CZ01) |  |  |  | 1000 sf | 0 | 0 | 0 | feet/1000 sf | 1071.6026 | 1085.6026 | 1085.6026 | 0.19916 | 0.20186 | 0.20186 | 0 | 0 | 0 | 1071.6026 | 1085.6026 | 1085.6026 | 0.19916 | 0.20186 | 0.20186 | 0 | 0 | 0 | 58 | 4 | 4 | 4 | 1.3333 | 0.5 | 2.25 | 0 | 0 | 7.36 | 0 | 0 | 0 | 0 | 0 | 5.012 | 5.012 | 0 | 0 | [7 empty] | None | None | None | None
M-020 | ComRefrig - Door Gasket (Walk-In Refrigerator) | SDGE | COM | Electric | COMComRefrig - Door Gasket (Walk-In Refrigerator) | Tight-fitting door gasket for glass or solid doors to walk-in cooler or freezer | Deteriorated door gasket for glass or solid doors to walk-in cooler or freezer | Deteriorated door gasket for glass or solid doors to walk-in cooler or freezer | ComRefrig | Storage | Ref_Storage | DoorGasket | Walk_In | 0 | 0 | 0 | 0.19 | 43 | NA | 1 | NA | feet | RFF | RESTAURANT - FAST-FOOD | Existing | CZ07 | San Diego Area (CZ07) |  |  |  | 1000 sf | 0 | 0 | 0 | feet/1000 sf | 1031.6846 | 1085.6026 | 1085.6026 | 0.20087 | 0.20186 | 0.20186 | 0 | 0 | 0 | 1031.6846 | 1085.6026 | 1085.6026 | 0.20087 | 0.20186 | 0.20186 | 0 | 0 | 0 | 58 | 4 | 4 | 4 | 1.3333 | 0.5 | 2.25 | 0 | 0 | 7.36 | 0 | 0 | 0 | 0 | 0 | 4.8374 | 4.8374 | 0 | 0 | [7 empty] | None | None | None | None
M-020 | ComRefrig - Door Gasket (Walk-In Refrigerator) | SDGE | COM | Electric | COMComRefrig - Door Gasket (Walk-In Refrigerator) | Tight-fitting door gasket for glass or solid doors to walk-in cooler or freezer | Deteriorated door gasket for glass or solid doors to walk-in cooler or freezer | Deteriorated door gasket for glass or solid doors to walk-in cooler or freezer | ComRefrig | Storage | Ref_Storage | DoorGasket | Walk_In | 0 | 0 | 0 | 0.19 | 43 | NA | 1 | NA | feet | RFF | RESTAURANT - FAST-FOOD | Existing | CZ08 | El Toro Area (CZ08) |  |  |  | 1000 sf | 0 | 0 | 0 | feet/1000 sf | 896.8929 | 956.3269 | 956.3269 | 0.17458 | 0.17574 | 0.17574 | 0 | 0 | 0 | 896.8929 | 956.3269 | 956.3269 | 0.17458 | 0.17574 | 0.17574 | 0 | 0 | 0 | 58 | 4 | 4 | 4 | 1.3333 | 0.5 | 2.25 | 0 | 0 | 7.36 | 0 | 0 | 0 | 0 | 0 | 4.8374 | 4.8374 | 0 | 0 | [7 empty] | None | None | None | None
M-020 | ComRefrig - Door Gasket (Walk-In Refrigerator) | SDGE | COM | Electric | COMComRefrig - Door Gasket (Walk-In Refrigerator) | Tight-fitting door gasket for glass or solid doors to walk-in cooler or freezer | Deteriorated door gasket for glass or solid doors to walk-in cooler or freezer | Deteriorated door gasket for glass or solid doors to walk-in cooler or freezer | ComRefrig | Storage | Ref_Storage | DoorGasket | Walk_In | 0 | 0 | 0 | 0.19 | 43 | NA | 1 | NA | feet | RFF | RESTAURANT - FAST-FOOD | Existing | CZ10 | San Bernardino Area (CZ10) |  |  |  | 1000 sf | 0 | 0 | 0 | feet/1000 sf | 1040.1756 | 1111.5206 | 1111.5206 | 0.20702 | 0.20857 | 0.20857 | 0 | 0 | 0 | 1040.1756 | 1111.5206 | 1111.5206 | 0.20702 | 0.20857 | 0.20857 | 0 | 0 | 0 | 58 | 4 | 4 | 4 | 1.3333 | 0.5 | 2.25 | 0 | 0 | 7.36 | 0 | 0 | 0 | 0 | 0 | 4.8374 | 4.8374 | 0 | 0 | [7 empty] | None | None | None | None
M-020 | ComRefrig - Door Gasket (Walk-In Refrigerator) | SDGE | COM | Electric | COMComRefrig - Door Gasket (Walk-In Refrigerator) | Tight-fitting door gasket for glass or solid doors to walk-in cooler or freezer | Deteriorated door gasket for glass or solid doors to walk-in cooler or freezer | Deteriorated door gasket for glass or solid doors to walk-in cooler or freezer | ComRefrig | Storage | Ref_Storage | DoorGasket | Walk_In | 0 | 0 | 0 | 0.19 | 43 | NA | 1 | NA | feet | RFF | RESTAURANT - FAST-FOOD | Existing | CZ14 | China Lake Area (CZ14) |  |  |  | 1000 sf | 0 | 0 | 0 | feet/1000 sf | 1177.1879 | 1259.4439 | 1259.4439 | 0.23658 | 0.23849 | 0.23849 | 0 | 0 | 0 | 1177.1879 | 1259.4439 | 1259.4439 | 0.23658 | 0.23849 | 0.23849 | 0 | 0 | 0 | 58 | 4 | 4 | 4 | 1.3333 | 0.5 | 2.25 | 0 | 0 | 7.36 | 0 | 0 | 0 | 0 | 0 | 4.8374 | 4.8374 | 0 | 0 | [7 empty] | None | None | None | None
M-020 | ComRefrig - Door Gasket (Walk-In Refrigerator) | PGE | COM | Electric | COMComRefrig - Door Gasket (Walk-In Refrigerator) | Tight-fitting door gasket for glass or solid doors to walk-in cooler or freezer | Deteriorated door gasket for glass or solid doors to walk-in cooler or freezer | Deteriorated door gasket for glass or solid doors to walk-in cooler or freezer | ComRefrig | Storage | Ref_Storage | DoorGasket | Walk_In | 0 | 0 | 0 | 0.19 | 43 | NA | 1 | NA | feet | RT3 | RETAIL - MULTISTORY LARGE | Existing | CZ04 | Sunnyvale Area (CZ04) |  |  |  | 1000 sf | 0 | 0 | 0 | feet/1000 sf | 1066.6026 | 1085.6026 | 1085.6026 | 0.19866 | 0.20186 | 0.20186 | 0 | 0 | 0 | 1066.6026 | 1085.6026 | 1085.6026 | 0.19866 | 0.20186 | 0.20186 | 0 | 0 | 0 | 58 | 4 | 4 | 4 | 1.3333 | 0.5 | 2.25 | 0 | 0 | 7.36 | 0 | 0 | 0 | 0 | 0 | 5.012 | 5.012 | 0 | 0 | [7 empty] | None | None | None | None
M-020 | ComRefrig - Door Gasket (Walk-In Refrigerator) | PGE | COM | Electric | COMComRefrig - Door Gasket (Walk-In Refrigerator) | Tight-fitting door gasket for glass or solid doors to walk-in cooler or freezer | Deteriorated door gasket for glass or solid doors to walk-in cooler or freezer | Deteriorated door gasket for glass or solid doors to walk-in cooler or freezer | ComRefrig | Storage | Ref_Storage | DoorGasket | Walk_In | 0 | 0 | 0 | 0.19 | 43 | NA | 1 | NA | feet | RT3 | RETAIL - MULTISTORY LARGE | Existing | CZ05 | Santa Maria Area (CZ05) |  |  |  | 1000 sf | 0 | 0 | 0 | feet/1000 sf | 1068.6026 | 1085.6026 | 1085.6026 | 0.19866 | 0.20186 | 0.20186 | 0 | 0 | 0 | 1068.6026 | 1085.6026 | 1085.6026 | 0.19866 | 0.20186 | 0.20186 | 0 | 0 | 0 | 58 | 4 | 4 | 4 | 1.3333 | 0.5 | 2.25 | 0 | 0 | 7.36 | 0 | 0 | 0 | 0 | 0 | 5.012 | 5.012 | 0 | 0 | [7 empty] | None | None | None | None
M-020 | ComRefrig - Door Gasket (Walk-In Refrigerator) | PGE | COM | Electric | COMComRefrig - Door Gasket (Walk-In Refrigerator) | Tight-fitting door gasket for glass or solid doors to walk-in cooler or freezer | Deteriorated door gasket for glass or solid doors to walk-in cooler or freezer | Deteriorated door gasket for glass or solid doors to walk-in cooler or freezer | ComRefrig | Storage | Ref_Storage | DoorGasket | Walk_In | 0 | 0 | 0 | 0.19 | 43 | NA | 1 | NA | feet | RT3 | RETAIL - MULTISTORY LARGE | Existing | CZ11 | Red Bluff Area (CZ11) |  |  |  | 1000 sf | 0 | 0 | 0 | feet/1000 sf | 1063.6026 | 1085.6026 | 1085.6026 | 0.19776 | 0.20186 | 0.20186 | 0 | 0 | 0 | 1063.6026 | 1085.6026 | 1085.6026 | 0.19776 | 0.20186 | 0.20186 | 0 | 0 | 0 | 58 | 4 | 4 | 4 | 1.3333 | 0.5 | 2.25 | 0 | 0 | 7.36 | 0 | 0 | 0 | 0 | 0 | 5.012 | 5.012 | 0 | 0 | [7 empty] | None | None | None | None
M-020 | ComRefrig - Door Gasket (Walk-In Refrigerator) | PGE | COM | Electric | COMComRefrig - Door Gasket (Walk-In Refrigerator) | Tight-fitting door gasket for glass or solid doors to walk-in cooler or freezer | Deteriorated door gasket for glass or solid doors to walk-in cooler or freezer | Deteriorated door gasket for glass or solid doors to walk-in cooler or freezer | ComRefrig | Storage | Ref_Storage | DoorGasket | Walk_In | 0 | 0 | 0 | 0.19 | 43 | NA | 1 | NA | feet | RT3 | RETAIL - MULTISTORY LARGE | Existing | CZ12 | Sacramento Area (CZ12) |  |  |  | 1000 sf | 0 | 0 | 0 | feet/1000 sf | 1064.6026 | 1085.6026 | 1085.6026 | 0.19796 | 0.20186 | 0.20186 | 0 | 0 | 0 | 1064.6026 | 1085.6026 | 1085.6026 | 0.19796 | 0.20186 | 0.20186 | 0 | 0 | 0 | 58 | 4 | 4 | 4 | 1.3333 | 0.5 | 2.25 | 0 | 0 | 7.36 | 0 | 0 | 0 | 0 | 0 | 5.012 | 5.012 | 0 | 0 | [7 empty] | None | None | None | None
M-020 | ComRefrig - Door Gasket (Walk-In Refrigerator) | PGE | COM | Electric | COMComRefrig - Door Gasket (Walk-In Refrigerator) | Tight-fitting door gasket for glass or solid doors to walk-in cooler or freezer | Deteriorated door gasket for glass or solid doors to walk-in cooler or freezer | Deteriorated door gasket for glass or solid doors to walk-in cooler or freezer | ComRefrig | Storage | Ref_Storage | DoorGasket | Walk_In | 0 | 0 | 0 | 0.19 | 43 | NA | 1 | NA | feet | RT3 | RETAIL - MULTISTORY LARGE | Existing | CZ13 | Fresno Area (CZ13) |  |  |  | 1000 sf | 0 | 0 | 0 | feet/1000 sf | 1109.8623 | 1131.8623 | 1131.8623 | 0.20809 | 0.21199 | 0.21199 | 0 | 0 | 0 | 1109.8623 | 1131.8623 | 1131.8623 | 0.20809 | 0.21199 | 0.21199 | 0 | 0 | 0 | 58 | 4 | 4 | 4 | 1.3333 | 0.5 | 2.25 | 0 | 0 | 7.36 | 0 | 0 | 0 | 0 | 0 | 5.012 | 5.012 | 0 | 0 | [7 empty] | None | None | None | None
M-020 | ComRefrig - Door Gasket (Walk-In Refrigerator) | PGE | COM | Electric | COMComRefrig - Door Gasket (Walk-In Refrigerator) | Tight-fitting door gasket for glass or solid doors to walk-in cooler or freezer | Deteriorated door gasket for glass or solid doors to walk-in cooler or freezer | Deteriorated door gasket for glass or solid doors to walk-in cooler or freezer | ComRefrig | Storage | Ref_Storage | DoorGasket | Walk_In | 0 | 0 | 0 | 0.19 | 43 | NA | 1 | NA | feet | RT3 | RETAIL - MULTISTORY LARGE | Existing | CZ16 | Mount Shasta Area (CZ16) |  |  |  | 1000 sf | 0 | 0 | 0 | feet/1000 sf | 838.8852 | 855.8852 | 855.8852 | 0.17234 | 0.17574 | 0.17574 | 0 | 0 | 0 | 838.8852 | 855.8852 | 855.8852 | 0.17234 | 0.17574 | 0.17574 | 0 | 0 | 0 | 58 | 4 | 4 | 4 | 1.3333 | 0.5 | 2.25 | 0 | 0 | 7.36 | 0 | 0 | 0 | 0 | 0 | 5.012 | 5.012 | 0 | 0 | [7 empty] | None | None | None | None
M-020 | ComRefrig - Door Gasket (Walk-In Refrigerator) | SCE | COM | Electric | COMComRefrig - Door Gasket (Walk-In Refrigerator) | Tight-fitting door gasket for glass or solid doors to walk-in cooler or freezer | Deteriorated door gasket for glass or solid doors to walk-in cooler or freezer | Deteriorated door gasket for glass or solid doors to walk-in cooler or freezer | ComRefrig | Storage | Ref_Storage | DoorGasket | Walk_In | 0 | 0 | 0 | 0.19 | 43 | NA | 1 | NA | feet | RT3 | RETAIL - MULTISTORY LARGE | Existing | CZ05 | Santa Maria Area (CZ05) |  |  |  | 1000 sf | 0 | 0 | 0 | feet/1000 sf | 1068.6026 | 1085.6026 | 1085.6026 | 0.19866 | 0.20186 | 0.20186 | 0 | 0 | 0 | 1068.6026 | 1085.6026 | 1085.6026 | 0.19866 | 0.20186 | 0.20186 | 0 | 0 | 0 | 58 | 4 | 4 | 4 | 1.3333 | 0.5 | 2.25 | 0 | 0 | 7.36 | 0 | 0 | 0 | 0 | 0 | 5.0132 | 5.0132 | 0 | 0 | [7 empty] | None | None | None | None
M-020 | ComRefrig - Door Gasket (Walk-In Refrigerator) | SCE | COM | Electric | COMComRefrig - Door Gasket (Walk-In Refrigerator) | Tight-fitting door gasket for glass or solid doors to walk-in cooler or freezer | Deteriorated door gasket for glass or solid doors to walk-in cooler or freezer | Deteriorated door gasket for glass or solid doors to walk-in cooler or freezer | ComRefrig | Storage | Ref_Storage | DoorGasket | Walk_In | 0 | 0 | 0 | 0.19 | 43 | NA | 1 | NA | feet | RT3 | RETAIL - MULTISTORY LARGE | Existing | CZ06 | Los Angeles Area (CZ06) |  |  |  | 1000 sf | 0 | 0 | 0 | feet/1000 sf | 864.9899 | 882.9899 | 882.9899 | 0.16004 | 0.16324 | 0.16324 | 0 | 0 | 0 | 864.9899 | 882.9899 | 882.9899 | 0.16004 | 0.16324 | 0.16324 | 0 | 0 | 0 | 58 | 4 | 4 | 4 | 1.3333 | 0.5 | 2.25 | 0 | 0 | 7.36 | 0 | 0 | 0 | 0 | 0 | 5.0132 | 5.0132 | 0 | 0 | [7 empty] | None | None | None | None
M-020 | ComRefrig - Door Gasket (Walk-In Refrigerator) | SCE | COM | Electric | COMComRefrig - Door Gasket (Walk-In Refrigerator) | Tight-fitting door gasket for glass or solid doors to walk-in cooler or freezer | Deteriorated door gasket for glass or solid doors to walk-in cooler or freezer | Deteriorated door gasket for glass or solid doors to walk-in cooler or freezer | ComRefrig | Storage | Ref_Storage | DoorGasket | Walk_In | 0 | 0 | 0 | 0.19 | 43 | NA | 1 | NA | feet | RT3 | RETAIL - MULTISTORY LARGE | Existing | CZ08 | El Toro Area (CZ08) |  |  |  | 1000 sf | 0 | 0 | 0 | feet/1000 sf | 937.3269 | 956.3269 | 956.3269 | 0.17234 | 0.17574 | 0.17574 | 0 | 0 | 0 | 937.3269 | 956.3269 | 956.3269 | 0.17234 | 0.17574 | 0.17574 | 0 | 0 | 0 | 58 | 4 | 4 | 4 | 1.3333 | 0.5 | 2.25 | 0 | 0 | 7.36 | 0 | 0 | 0 | 0 | 0 | 5.0132 | 5.0132 | 0 | 0 | [7 empty] | None | None | None | None
M-020 | ComRefrig - Door Gasket (Walk-In Refrigerator) | SCE | COM | Electric | COMComRefrig - Door Gasket (Walk-In Refrigerator) | Tight-fitting door gasket for glass or solid doors to walk-in cooler or freezer | Deteriorated door gasket for glass or solid doors to walk-in cooler or freezer | Deteriorated door gasket for glass or solid doors to walk-in cooler or freezer | ComRefrig | Storage | Ref_Storage | DoorGasket | Walk_In | 0 | 0 | 0 | 0.19 | 43 | NA | 1 | NA | feet | RT3 | RETAIL - MULTISTORY LARGE | Existing | CZ09 | Pasadena Area (CZ09) |  |  |  | 1000 sf | 0 | 0 | 0 | feet/1000 sf | 1001.6606 | 1021.6606 | 1021.6606 | 0.18605 | 0.18965 | 0.18965 | 0 | 0 | 0 | 1001.6606 | 1021.6606 | 1021.6606 | 0.18605 | 0.18965 | 0.18965 | 0 | 0 | 0 | 58 | 4 | 4 | 4 | 1.3333 | 0.5 | 2.25 | 0 | 0 | 7.36 | 0 | 0 | 0 | 0 | 0 | 5.0132 | 5.0132 | 0 | 0 | [7 empty] | None | None | None | None
M-020 | ComRefrig - Door Gasket (Walk-In Refrigerator) | SCE | COM | Electric | COMComRefrig - Door Gasket (Walk-In Refrigerator) | Tight-fitting door gasket for glass or solid doors to walk-in cooler or freezer | Deteriorated door gasket for glass or solid doors to walk-in cooler or freezer | Deteriorated door gasket for glass or solid doors to walk-in cooler or freezer | ComRefrig | Storage | Ref_Storage | DoorGasket | Walk_In | 0 | 0 | 0 | 0.19 | 43 | NA | 1 | NA | feet | RT3 | RETAIL - MULTISTORY LARGE | Existing | CZ10 | San Bernardino Area (CZ10) |  |  |  | 1000 sf | 0 | 0 | 0 | feet/1000 sf | 1090.5206 | 1111.5206 | 1111.5206 | 0.20467 | 0.20857 | 0.20857 | 0 | 0 | 0 | 1090.5206 | 1111.5206 | 1111.5206 | 0.20467 | 0.20857 | 0.20857 | 0 | 0 | 0 | 58 | 4 | 4 | 4 | 1.3333 | 0.5 | 2.25 | 0 | 0 | 7.36 | 0 | 0 | 0 | 0 | 0 | 5.0132 | 5.0132 | 0 | 0 | [7 empty] | None | None | None | None
M-020 | ComRefrig - Door Gasket (Walk-In Refrigerator) | SCE | COM | Electric | COMComRefrig - Door Gasket (Walk-In Refrigerator) | Tight-fitting door gasket for glass or solid doors to walk-in cooler or freezer | Deteriorated door gasket for glass or solid doors to walk-in cooler or freezer | Deteriorated door gasket for glass or solid doors to walk-in cooler or freezer | ComRefrig | Storage | Ref_Storage | DoorGasket | Walk_In | 0 | 0 | 0 | 0.19 | 43 | NA | 1 | NA | feet | RT3 | RETAIL - MULTISTORY LARGE | Existing | CZ13 | Fresno Area (CZ13) |  |  |  | 1000 sf | 0 | 0 | 0 | feet/1000 sf | 1109.8623 | 1131.8623 | 1131.8623 | 0.20809 | 0.21199 | 0.21199 | 0 | 0 | 0 | 1109.8623 | 1131.8623 | 1131.8623 | 0.20809 | 0.21199 | 0.21199 | 0 | 0 | 0 | 58 | 4 | 4 | 4 | 1.3333 | 0.5 | 2.25 | 0 | 0 | 7.36 | 0 | 0 | 0 | 0 | 0 | 5.0132 | 5.0132 | 0 | 0 | [7 empty] | None | None | None | None
M-020 | ComRefrig - Door Gasket (Walk-In Refrigerator) | SDGE | COM | Electric | COMComRefrig - Door Gasket (Walk-In Refrigerator) | Tight-fitting door gasket for glass or solid doors to walk-in cooler or freezer | Deteriorated door gasket for glass or solid doors to walk-in cooler or freezer | Deteriorated door gasket for glass or solid doors to walk-in cooler or freezer | ComRefrig | Storage | Ref_Storage | DoorGasket | Walk_In | 0 | 0 | 0 | 0.19 | 43 | NA | 1 | NA | feet | RT3 | RETAIL - MULTISTORY LARGE | Existing | CZ15 | Blythe Area (CZ15) |  |  |  | 1000 sf | 0 | 0 | 0 | feet/1000 sf | 1438.1315 | 1465.1315 | 1465.1315 | 0.24693 | 0.25143 | 0.25143 | 0 | 0 | 0 | 1438.1315 | 1465.1315 | 1465.1315 | 0.24693 | 0.25143 | 0.25143 | 0 | 0 | 0 | 58 | 4 | 4 | 4 | 1.3333 | 0.5 | 2.25 | 0 | 0 | 7.36 | 0 | 0 | 0 | 0 | 0 | 4.8374 | 4.8374 | 0 | 0 | [7 empty] | None | None | None | None
M-020 | ComRefrig - Door Gasket (Walk-In Refrigerator) | PGE | COM | Electric | COMComRefrig - Door Gasket (Walk-In Refrigerator) | Tight-fitting door gasket for glass or solid doors to walk-in cooler or freezer | Deteriorated door gasket for glass or solid doors to walk-in cooler or freezer | Deteriorated door gasket for glass or solid doors to walk-in cooler or freezer | ComRefrig | Storage | Ref_Storage | DoorGasket | Walk_In | 0 | 0 | 0 | 0.19 | 43 | NA | 1 | NA | feet | RTL | RETAIL - SINGLE-STORY LARGE | Existing | CZ01 | Arcata Area (CZ01) |  |  |  | 1000 sf | 0 | 0 | 0 | feet/1000 sf | 1071.6026 | 1085.6026 | 1085.6026 | 0.19916 | 0.20186 | 0.20186 | 0 | 0 | 0 | 1071.6026 | 1085.6026 | 1085.6026 | 0.19916 | 0.20186 | 0.20186 | 0 | 0 | 0 | 58 | 4 | 4 | 4 | 1.3333 | 0.5 | 2.25 | 0 | 0 | 7.36 | 0 | 0 | 0 | 0 | 0 | 5.012 | 5.012 | 0 | 0 | [7 empty] | None | None | None | None
M-020 | ComRefrig - Door Gasket (Walk-In Refrigerator) | PGE | COM | Electric | COMComRefrig - Door Gasket (Walk-In Refrigerator) | Tight-fitting door gasket for glass or solid doors to walk-in cooler or freezer | Deteriorated door gasket for glass or solid doors to walk-in cooler or freezer | Deteriorated door gasket for glass or solid doors to walk-in cooler or freezer | ComRefrig | Storage | Ref_Storage | DoorGasket | Walk_In | 0 | 0 | 0 | 0.19 | 43 | NA | 1 | NA | feet | RTL | RETAIL - SINGLE-STORY LARGE | Existing | CZ02 | Santa Rosa Area (CZ02) |  |  |  | 1000 sf | 0 | 0 | 0 | feet/1000 sf | 1065.6026 | 1085.6026 | 1085.6026 | 0.19816 | 0.20186 | 0.20186 | 0 | 0 | 0 | 1065.6026 | 1085.6026 | 1085.6026 | 0.19816 | 0.20186 | 0.20186 | 0 | 0 | 0 | 58 | 4 | 4 | 4 | 1.3333 | 0.5 | 2.25 | 0 | 0 | 7.36 | 0 | 0 | 0 | 0 | 0 | 5.012 | 5.012 | 0 | 0 | [7 empty] | None | None | None | None
M-020 | ComRefrig - Door Gasket (Walk-In Refrigerator) | PGE | COM | Electric | COMComRefrig - Door Gasket (Walk-In Refrigerator) | Tight-fitting door gasket for glass or solid doors to walk-in cooler or freezer | Deteriorated door gasket for glass or solid doors to walk-in cooler or freezer | Deteriorated door gasket for glass or solid doors to walk-in cooler or freezer | ComRefrig | Storage | Ref_Storage | DoorGasket | Walk_In | 0 | 0 | 0 | 0.19 | 43 | NA | 1 | NA | feet | RTL | RETAIL - SINGLE-STORY LARGE | Existing | CZ03 | Oakland Area (CZ03) |  |  |  | 1000 sf | 0 | 0 | 0 | feet/1000 sf | 1067.6026 | 1085.6026 | 1085.6026 | 0.19846 | 0.20186 | 0.20186 | 0 | 0 | 0 | 1067.6026 | 1085.6026 | 1085.6026 | 0.19846 | 0.20186 | 0.20186 | 0 | 0 | 0 | 58 | 4 | 4 | 4 | 1.3333 | 0.5 | 2.25 | 0 | 0 | 7.36 | 0 | 0 | 0 | 0 | 0 | 5.012 | 5.012 | 0 | 0 | [7 empty] | None | None | None | None
M-020 | ComRefrig - Door Gasket (Walk-In Refrigerator) | PGE | COM | Electric | COMComRefrig - Door Gasket (Walk-In Refrigerator) | Tight-fitting door gasket for glass or solid doors to walk-in cooler or freezer | Deteriorated door gasket for glass or solid doors to walk-in cooler or freezer | Deteriorated door gasket for glass or solid doors to walk-in cooler or freezer | ComRefrig | Storage | Ref_Storage | DoorGasket | Walk_In | 0 | 0 | 0 | 0.19 | 43 | NA | 1 | NA | feet | RTL | RETAIL - SINGLE-STORY LARGE | Existing | CZ04 | Sunnyvale Area (CZ04) |  |  |  | 1000 sf | 0 | 0 | 0 | feet/1000 sf | 1066.6026 | 1085.6026 | 1085.6026 | 0.19866 | 0.20186 | 0.20186 | 0 | 0 | 0 | 1066.6026 | 1085.6026 | 1085.6026 | 0.19866 | 0.20186 | 0.20186 | 0 | 0 | 0 | 58 | 4 | 4 | 4 | 1.3333 | 0.5 | 2.25 | 0 | 0 | 7.36 | 0 | 0 | 0 | 0 | 0 | 5.012 | 5.012 | 0 | 0 | [7 empty] | None | None | None | None
M-020 | ComRefrig - Door Gasket (Walk-In Refrigerator) | PGE | COM | Electric | COMComRefrig - Door Gasket (Walk-In Refrigerator) | Tight-fitting door gasket for glass or solid doors to walk-in cooler or freezer | Deteriorated door gasket for glass or solid doors to walk-in cooler or freezer | Deteriorated door gasket for glass or solid doors to walk-in cooler or freezer | ComRefrig | Storage | Ref_Storage | DoorGasket | Walk_In | 0 | 0 | 0 | 0.19 | 43 | NA | 1 | NA | feet | RTL | RETAIL - SINGLE-STORY LARGE | Existing | CZ05 | Santa Maria Area (CZ05) |  |  |  | 1000 sf | 0 | 0 | 0 | feet/1000 sf | 1068.6026 | 1085.6026 | 1085.6026 | 0.19866 | 0.20186 | 0.20186 | 0 | 0 | 0 | 1068.6026 | 1085.6026 | 1085.6026 | 0.19866 | 0.20186 | 0.20186 | 0 | 0 | 0 | 58 | 4 | 4 | 4 | 1.3333 | 0.5 | 2.25 | 0 | 0 | 7.36 | 0 | 0 | 0 | 0 | 0 | 5.012 | 5.012 | 0 | 0 | [7 empty] | None | None | None | None
M-020 | ComRefrig - Door Gasket (Walk-In Refrigerator) | PGE | COM | Electric | COMComRefrig - Door Gasket (Walk-In Refrigerator) | Tight-fitting door gasket for glass or solid doors to walk-in cooler or freezer | Deteriorated door gasket for glass or solid doors to walk-in cooler or freezer | Deteriorated door gasket for glass or solid doors to walk-in cooler or freezer | ComRefrig | Storage | Ref_Storage | DoorGasket | Walk_In | 0 | 0 | 0 | 0.19 | 43 | NA | 1 | NA | feet | RTL | RETAIL - SINGLE-STORY LARGE | Existing | CZ11 | Red Bluff Area (CZ11) |  |  |  | 1000 sf | 0 | 0 | 0 | feet/1000 sf | 1063.6026 | 1085.6026 | 1085.6026 | 0.19776 | 0.20186 | 0.20186 | 0 | 0 | 0 | 1063.6026 | 1085.6026 | 1085.6026 | 0.19776 | 0.20186 | 0.20186 | 0 | 0 | 0 | 58 | 4 | 4 | 4 | 1.3333 | 0.5 | 2.25 | 0 | 0 | 7.36 | 0 | 0 | 0 | 0 | 0 | 5.012 | 5.012 | 0 | 0 | [7 empty] | None | None | None | None
M-020 | ComRefrig - Door Gasket (Walk-In Refrigerator) | PGE | COM | Electric | COMComRefrig - Door Gasket (Walk-In Refrigerator) | Tight-fitting door gasket for glass or solid doors to walk-in cooler or freezer | Deteriorated door gasket for glass or solid doors to walk-in cooler or freezer | Deteriorated door gasket for glass or solid doors to walk-in cooler or freezer | ComRefrig | Storage | Ref_Storage | DoorGasket | Walk_In | 0 | 0 | 0 | 0.19 | 43 | NA | 1 | NA | feet | RTL | RETAIL - SINGLE-STORY LARGE | Existing | CZ12 | Sacramento Area (CZ12) |  |  |  | 1000 sf | 0 | 0 | 0 | feet/1000 sf | 1064.6026 | 1085.6026 | 1085.6026 | 0.19796 | 0.20186 | 0.20186 | 0 | 0 | 0 | 1064.6026 | 1085.6026 | 1085.6026 | 0.19796 | 0.20186 | 0.20186 | 0 | 0 | 0 | 58 | 4 | 4 | 4 | 1.3333 | 0.5 | 2.25 | 0 | 0 | 7.36 | 0 | 0 | 0 | 0 | 0 | 5.012 | 5.012 | 0 | 0 | [7 empty] | None | None | None | None
M-020 | ComRefrig - Door Gasket (Walk-In Refrigerator) | PGE | COM | Electric | COMComRefrig - Door Gasket (Walk-In Refrigerator) | Tight-fitting door gasket for glass or solid doors to walk-in cooler or freezer | Deteriorated door gasket for glass or solid doors to walk-in cooler or freezer | Deteriorated door gasket for glass or solid doors to walk-in cooler or freezer | ComRefrig | Storage | Ref_Storage | DoorGasket | Walk_In | 0 | 0 | 0 | 0.19 | 43 | NA | 1 | NA | feet | RTL | RETAIL - SINGLE-STORY LARGE | Existing | CZ13 | Fresno Area (CZ13) |  |  |  | 1000 sf | 0 | 0 | 0 | feet/1000 sf | 1109.8623 | 1131.8623 | 1131.8623 | 0.20809 | 0.21199 | 0.21199 | 0 | 0 | 0 | 1109.8623 | 1131.8623 | 1131.8623 | 0.20809 | 0.21199 | 0.21199 | 0 | 0 | 0 | 58 | 4 | 4 | 4 | 1.3333 | 0.5 | 2.25 | 0 | 0 | 7.36 | 0 | 0 | 0 | 0 | 0 | 5.012 | 5.012 | 0 | 0 | [7 empty] | None | None | None | None
M-020 | ComRefrig - Door Gasket (Walk-In Refrigerator) | PGE | COM | Electric | COMComRefrig - Door Gasket (Walk-In Refrigerator) | Tight-fitting door gasket for glass or solid doors to walk-in cooler or freezer | Deteriorated door gasket for glass or solid doors to walk-in cooler or freezer | Deteriorated door gasket for glass or solid doors to walk-in cooler or freezer | ComRefrig | Storage | Ref_Storage | DoorGasket | Walk_In | 0 | 0 | 0 | 0.19 | 43 | NA | 1 | NA | feet | RTL | RETAIL - SINGLE-STORY LARGE | Existing | CZ16 | Mount Shasta Area (CZ16) |  |  |  | 1000 sf | 0 | 0 | 0 | feet/1000 sf | 838.8852 | 855.8852 | 855.8852 | 0.17234 | 0.17574 | 0.17574 | 0 | 0 | 0 | 838.8852 | 855.8852 | 855.8852 | 0.17234 | 0.17574 | 0.17574 | 0 | 0 | 0 | 58 | 4 | 4 | 4 | 1.3333 | 0.5 | 2.25 | 0 | 0 | 7.36 | 0 | 0 | 0 | 0 | 0 | 5.012 | 5.012 | 0 | 0 | [7 empty] | None | None | None | None
M-020 | ComRefrig - Door Gasket (Walk-In Refrigerator) | SCE | COM | Electric | COMComRefrig - Door Gasket (Walk-In Refrigerator) | Tight-fitting door gasket for glass or solid doors to walk-in cooler or freezer | Deteriorated door gasket for glass or solid doors to walk-in cooler or freezer | Deteriorated door gasket for glass or solid doors to walk-in cooler or freezer | ComRefrig | Storage | Ref_Storage | DoorGasket | Walk_In | 0 | 0 | 0 | 0.19 | 43 | NA | 1 | NA | feet | RTL | RETAIL - SINGLE-STORY LARGE | Existing | CZ05 | Santa Maria Area (CZ05) |  |  |  | 1000 sf | 0 | 0 | 0 | feet/1000 sf | 1068.6026 | 1085.6026 | 1085.6026 | 0.19866 | 0.20186 | 0.20186 | 0 | 0 | 0 | 1068.6026 | 1085.6026 | 1085.6026 | 0.19866 | 0.20186 | 0.20186 | 0 | 0 | 0 | 58 | 4 | 4 | 4 | 1.3333 | 0.5 | 2.25 | 0 | 0 | 7.36 | 0 | 0 | 0 | 0 | 0 | 5.0132 | 5.0132 | 0 | 0 | [7 empty] | None | None | None | None
M-020 | ComRefrig - Door Gasket (Walk-In Refrigerator) | SCE | COM | Electric | COMComRefrig - Door Gasket (Walk-In Refrigerator) | Tight-fitting door gasket for glass or solid doors to walk-in cooler or freezer | Deteriorated door gasket for glass or solid doors to walk-in cooler or freezer | Deteriorated door gasket for glass or solid doors to walk-in cooler or freezer | ComRefrig | Storage | Ref_Storage | DoorGasket | Walk_In | 0 | 0 | 0 | 0.19 | 43 | NA | 1 | NA | feet | RTL | RETAIL - SINGLE-STORY LARGE | Existing | CZ06 | Los Angeles Area (CZ06) |  |  |  | 1000 sf | 0 | 0 | 0 | feet/1000 sf | 864.9899 | 882.9899 | 882.9899 | 0.16004 | 0.16324 | 0.16324 | 0 | 0 | 0 | 864.9899 | 882.9899 | 882.9899 | 0.16004 | 0.16324 | 0.16324 | 0 | 0 | 0 | 58 | 4 | 4 | 4 | 1.3333 | 0.5 | 2.25 | 0 | 0 | 7.36 | 0 | 0 | 0 | 0 | 0 | 5.0132 | 5.0132 | 0 | 0 | [7 empty] | None | None | None | None
M-020 | ComRefrig - Door Gasket (Walk-In Refrigerator) | SCE | COM | Electric | COMComRefrig - Door Gasket (Walk-In Refrigerator) | Tight-fitting door gasket for glass or solid doors to walk-in cooler or freezer | Deteriorated door gasket for glass or solid doors to walk-in cooler or freezer | Deteriorated door gasket for glass or solid doors to walk-in cooler or freezer | ComRefrig | Storage | Ref_Storage | DoorGasket | Walk_In | 0 | 0 | 0 | 0.19 | 43 | NA | 1 | NA | feet | RT3 | RETAIL - MULTISTORY LARGE | Existing | CZ14 | China Lake Area (CZ14) |  |  |  | 1000 sf | 0 | 0 | 0 | feet/1000 sf | 1236.4439 | 1259.4439 | 1259.4439 | 0.23419 | 0.23849 | 0.23849 | 0 | 0 | 0 | 1236.4439 | 1259.4439 | 1259.4439 | 0.23419 | 0.23849 | 0.23849 | 0 | 0 | 0 | 58 | 4 | 4 | 4 | 1.3333 | 0.5 | 2.25 | 0 | 0 | 7.36 | 0 | 0 | 0 | 0 | 0 | 5.0132 | 5.0132 | 0 | 0 | [7 empty] | None | None | None | None
M-020 | ComRefrig - Door Gasket (Walk-In Refrigerator) | SCE | COM | Electric | COMComRefrig - Door Gasket (Walk-In Refrigerator) | Tight-fitting door gasket for glass or solid doors to walk-in cooler or freezer | Deteriorated door gasket for glass or solid doors to walk-in cooler or freezer | Deteriorated door gasket for glass or solid doors to walk-in cooler or freezer | ComRefrig | Storage | Ref_Storage | DoorGasket | Walk_In | 0 | 0 | 0 | 0.19 | 43 | NA | 1 | NA | feet | RT3 | RETAIL - MULTISTORY LARGE | Existing | CZ15 | Blythe Area (CZ15) |  |  |  | 1000 sf | 0 | 0 | 0 | feet/1000 sf | 1438.1315 | 1465.1315 | 1465.1315 | 0.24693 | 0.25143 | 0.25143 | 0 | 0 | 0 | 1438.1315 | 1465.1315 | 1465.1315 | 0.24693 | 0.25143 | 0.25143 | 0 | 0 | 0 | 58 | 4 | 4 | 4 | 1.3333 | 0.5 | 2.25 | 0 | 0 | 7.36 | 0 | 0 | 0 | 0 | 0 | 5.0132 | 5.0132 | 0 | 0 | [7 empty] | None | None | None | None
M-020 | ComRefrig - Door Gasket (Walk-In Refrigerator) | SCE | COM | Electric | COMComRefrig - Door Gasket (Walk-In Refrigerator) | Tight-fitting door gasket for glass or solid doors to walk-in cooler or freezer | Deteriorated door gasket for glass or solid doors to walk-in cooler or freezer | Deteriorated door gasket for glass or solid doors to walk-in cooler or freezer | ComRefrig | Storage | Ref_Storage | DoorGasket | Walk_In | 0 | 0 | 0 | 0.19 | 43 | NA | 1 | NA | feet | RT3 | RETAIL - MULTISTORY LARGE | Existing | CZ16 | Mount Shasta Area (CZ16) |  |  |  | 1000 sf | 0 | 0 | 0 | feet/1000 sf | 838.8852 | 855.8852 | 855.8852 | 0.17234 | 0.17574 | 0.17574 | 0 | 0 | 0 | 838.8852 | 855.8852 | 855.8852 | 0.17234 | 0.17574 | 0.17574 | 0 | 0 | 0 | 58 | 4 | 4 | 4 | 1.3333 | 0.5 | 2.25 | 0 | 0 | 7.36 | 0 | 0 | 0 | 0 | 0 | 5.0132 | 5.0132 | 0 | 0 | [7 empty] | None | None | None | None
M-020 | ComRefrig - Door Gasket (Walk-In Refrigerator) | SDGE | COM | Electric | COMComRefrig - Door Gasket (Walk-In Refrigerator) | Tight-fitting door gasket for glass or solid doors to walk-in cooler or freezer | Deteriorated door gasket for glass or solid doors to walk-in cooler or freezer | Deteriorated door gasket for glass or solid doors to walk-in cooler or freezer | ComRefrig | Storage | Ref_Storage | DoorGasket | Walk_In | 0 | 0 | 0 | 0.19 | 43 | NA | 1 | NA | feet | RT3 | RETAIL - MULTISTORY LARGE | Existing | CZ06 | Los Angeles Area (CZ06) |  |  |  | 1000 sf | 0 | 0 | 0 | feet/1000 sf | 864.9899 | 882.9899 | 882.9899 | 0.16004 | 0.16324 | 0.16324 | 0 | 0 | 0 | 864.9899 | 882.9899 | 882.9899 | 0.16004 | 0.16324 | 0.16324 | 0 | 0 | 0 | 58 | 4 | 4 | 4 | 1.3333 | 0.5 | 2.25 | 0 | 0 | 7.36 | 0 | 0 | 0 | 0 | 0 | 4.8374 | 4.8374 | 0 | 0 | [7 empty] | None | None | None | None
M-020 | ComRefrig - Door Gasket (Walk-In Refrigerator) | SDGE | COM | Electric | COMComRefrig - Door Gasket (Walk-In Refrigerator) | Tight-fitting door gasket for glass or solid doors to walk-in cooler or freezer | Deteriorated door gasket for glass or solid doors to walk-in cooler or freezer | Deteriorated door gasket for glass or solid doors to walk-in cooler or freezer | ComRefrig | Storage | Ref_Storage | DoorGasket | Walk_In | 0 | 0 | 0 | 0.19 | 43 | NA | 1 | NA | feet | RT3 | RETAIL - MULTISTORY LARGE | Existing | CZ07 | San Diego Area (CZ07) |  |  |  | 1000 sf | 0 | 0 | 0 | feet/1000 sf | 1067.6026 | 1085.6026 | 1085.6026 | 0.19866 | 0.20186 | 0.20186 | 0 | 0 | 0 | 1067.6026 | 1085.6026 | 1085.6026 | 0.19866 | 0.20186 | 0.20186 | 0 | 0 | 0 | 58 | 4 | 4 | 4 | 1.3333 | 0.5 | 2.25 | 0 | 0 | 7.36 | 0 | 0 | 0 | 0 | 0 | 4.8374 | 4.8374 | 0 | 0 | [7 empty] | None | None | None | None
M-020 | ComRefrig - Door Gasket (Walk-In Refrigerator) | SDGE | COM | Electric | COMComRefrig - Door Gasket (Walk-In Refrigerator) | Tight-fitting door gasket for glass or solid doors to walk-in cooler or freezer | Deteriorated door gasket for glass or solid doors to walk-in cooler or freezer | Deteriorated door gasket for glass or solid doors to walk-in cooler or freezer | ComRefrig | Storage | Ref_Storage | DoorGasket | Walk_In | 0 | 0 | 0 | 0.19 | 43 | NA | 1 | NA | feet | RT3 | RETAIL - MULTISTORY LARGE | Existing | CZ08 | El Toro Area (CZ08) |  |  |  | 1000 sf | 0 | 0 | 0 | feet/1000 sf | 937.3269 | 956.3269 | 956.3269 | 0.17234 | 0.17574 | 0.17574 | 0 | 0 | 0 | 937.3269 | 956.3269 | 956.3269 | 0.17234 | 0.17574 | 0.17574 | 0 | 0 | 0 | 58 | 4 | 4 | 4 | 1.3333 | 0.5 | 2.25 | 0 | 0 | 7.36 | 0 | 0 | 0 | 0 | 0 | 4.8374 | 4.8374 | 0 | 0 | [7 empty] | None | None | None | None
M-020 | ComRefrig - Door Gasket (Walk-In Refrigerator) | SDGE | COM | Electric | COMComRefrig - Door Gasket (Walk-In Refrigerator) | Tight-fitting door gasket for glass or solid doors to walk-in cooler or freezer | Deteriorated door gasket for glass or solid doors to walk-in cooler or freezer | Deteriorated door gasket for glass or solid doors to walk-in cooler or freezer | ComRefrig | Storage | Ref_Storage | DoorGasket | Walk_In | 0 | 0 | 0 | 0.19 | 43 | NA | 1 | NA | feet | RT3 | RETAIL - MULTISTORY LARGE | Existing | CZ10 | San Bernardino Area (CZ10) |  |  |  | 1000 sf | 0 | 0 | 0 | feet/1000 sf | 1090.5206 | 1111.5206 | 1111.5206 | 0.20467 | 0.20857 | 0.20857 | 0 | 0 | 0 | 1090.5206 | 1111.5206 | 1111.5206 | 0.20467 | 0.20857 | 0.20857 | 0 | 0 | 0 | 58 | 4 | 4 | 4 | 1.3333 | 0.5 | 2.25 | 0 | 0 | 7.36 | 0 | 0 | 0 | 0 | 0 | 4.8374 | 4.8374 | 0 | 0 | [7 empty] | None | None | None | None
M-020 | ComRefrig - Door Gasket (Walk-In Refrigerator) | SDGE | COM | Electric | COMComRefrig - Door Gasket (Walk-In Refrigerator) | Tight-fitting door gasket for glass or solid doors to walk-in cooler or freezer | Deteriorated door gasket for glass or solid doors to walk-in cooler or freezer | Deteriorated door gasket for glass or solid doors to walk-in cooler or freezer | ComRefrig | Storage | Ref_Storage | DoorGasket | Walk_In | 0 | 0 | 0 | 0.19 | 43 | NA | 1 | NA | feet | RT3 | RETAIL - MULTISTORY LARGE | Existing | CZ14 | China Lake Area (CZ14) |  |  |  | 1000 sf | 0 | 0 | 0 | feet/1000 sf | 1236.4439 | 1259.4439 | 1259.4439 | 0.23419 | 0.23849 | 0.23849 | 0 | 0 | 0 | 1236.4439 | 1259.4439 | 1259.4439 | 0.23419 | 0.23849 | 0.23849 | 0 | 0 | 0 | 58 | 4 | 4 | 4 | 1.3333 | 0.5 | 2.25 | 0 | 0 | 7.36 | 0 | 0 | 0 | 0 | 0 | 4.8374 | 4.8374 | 0 | 0 | [7 empty] | None | None | None | None
M-020 | ComRefrig - Door Gasket (Walk-In Refrigerator) | SCE | COM | Electric | COMComRefrig - Door Gasket (Walk-In Refrigerator) | Tight-fitting door gasket for glass or solid doors to walk-in cooler or freezer | Deteriorated door gasket for glass or solid doors to walk-in cooler or freezer | Deteriorated door gasket for glass or solid doors to walk-in cooler or freezer | ComRefrig | Storage | Ref_Storage | DoorGasket | Walk_In | 0 | 0 | 0 | 0.19 | 43 | NA | 1 | NA | feet | RTL | RETAIL - SINGLE-STORY LARGE | Existing | CZ08 | El Toro Area (CZ08) |  |  |  | 1000 sf | 0 | 0 | 0 | feet/1000 sf | 937.3269 | 956.3269 | 956.3269 | 0.17234 | 0.17574 | 0.17574 | 0 | 0 | 0 | 937.3269 | 956.3269 | 956.3269 | 0.17234 | 0.17574 | 0.17574 | 0 | 0 | 0 | 58 | 4 | 4 | 4 | 1.3333 | 0.5 | 2.25 | 0 | 0 | 7.36 | 0 | 0 | 0 | 0 | 0 | 5.0132 | 5.0132 | 0 | 0 | [7 empty] | None | None | None | None
M-020 | ComRefrig - Door Gasket (Walk-In Refrigerator) | SCE | COM | Electric | COMComRefrig - Door Gasket (Walk-In Refrigerator) | Tight-fitting door gasket for glass or solid doors to walk-in cooler or freezer | Deteriorated door gasket for glass or solid doors to walk-in cooler or freezer | Deteriorated door gasket for glass or solid doors to walk-in cooler or freezer | ComRefrig | Storage | Ref_Storage | DoorGasket | Walk_In | 0 | 0 | 0 | 0.19 | 43 | NA | 1 | NA | feet | RTL | RETAIL - SINGLE-STORY LARGE | Existing | CZ09 | Pasadena Area (CZ09) |  |  |  | 1000 sf | 0 | 0 | 0 | feet/1000 sf | 1001.6606 | 1021.6606 | 1021.6606 | 0.18605 | 0.18965 | 0.18965 | 0 | 0 | 0 | 1001.6606 | 1021.6606 | 1021.6606 | 0.18605 | 0.18965 | 0.18965 | 0 | 0 | 0 | 58 | 4 | 4 | 4 | 1.3333 | 0.5 | 2.25 | 0 | 0 | 7.36 | 0 | 0 | 0 | 0 | 0 | 5.0132 | 5.0132 | 0 | 0 | [7 empty] | None | None | None | None
M-020 | ComRefrig - Door Gasket (Walk-In Refrigerator) | SDGE | COM | Electric | COMComRefrig - Door Gasket (Walk-In Refrigerator) | Tight-fitting door gasket for glass or solid doors to walk-in cooler or freezer | Deteriorated door gasket for glass or solid doors to walk-in cooler or freezer | Deteriorated door gasket for glass or solid doors to walk-in cooler or freezer | ComRefrig | Storage | Ref_Storage | DoorGasket | Walk_In | 0 | 0 | 0 | 0.19 | 43 | NA | 1 | NA | feet | RTL | RETAIL - SINGLE-STORY LARGE | Existing | CZ10 | San Bernardino Area (CZ10) |  |  |  | 1000 sf | 0 | 0 | 0 | feet/1000 sf | 1090.5206 | 1111.5206 | 1111.5206 | 0.20467 | 0.20857 | 0.20857 | 0 | 0 | 0 | 1090.5206 | 1111.5206 | 1111.5206 | 0.20467 | 0.20857 | 0.20857 | 0 | 0 | 0 | 58 | 4 | 4 | 4 | 1.3333 | 0.5 | 2.25 | 0 | 0 | 7.36 | 0 | 0 | 0 | 0 | 0 | 4.8374 | 4.8374 | 0 | 0 | [7 empty] | None | None | None | None
M-020 | ComRefrig - Door Gasket (Walk-In Refrigerator) | SDGE | COM | Electric | COMComRefrig - Door Gasket (Walk-In Refrigerator) | Tight-fitting door gasket for glass or solid doors to walk-in cooler or freezer | Deteriorated door gasket for glass or solid doors to walk-in cooler or freezer | Deteriorated door gasket for glass or solid doors to walk-in cooler or freezer | ComRefrig | Storage | Ref_Storage | DoorGasket | Walk_In | 0 | 0 | 0 | 0.19 | 43 | NA | 1 | NA | feet | RTL | RETAIL - SINGLE-STORY LARGE | Existing | CZ14 | China Lake Area (CZ14) |  |  |  | 1000 sf | 0 | 0 | 0 | feet/1000 sf | 1236.4439 | 1259.4439 | 1259.4439 | 0.23419 | 0.23849 | 0.23849 | 0 | 0 | 0 | 1236.4439 | 1259.4439 | 1259.4439 | 0.23419 | 0.23849 | 0.23849 | 0 | 0 | 0 | 58 | 4 | 4 | 4 | 1.3333 | 0.5 | 2.25 | 0 | 0 | 7.36 | 0 | 0 | 0 | 0 | 0 | 4.8374 | 4.8374 | 0 | 0 | [7 empty] | None | None | None | None
M-020 | ComRefrig - Door Gasket (Walk-In Refrigerator) | SDGE | COM | Electric | COMComRefrig - Door Gasket (Walk-In Refrigerator) | Tight-fitting door gasket for glass or solid doors to walk-in cooler or freezer | Deteriorated door gasket for glass or solid doors to walk-in cooler or freezer | Deteriorated door gasket for glass or solid doors to walk-in cooler or freezer | ComRefrig | Storage | Ref_Storage | DoorGasket | Walk_In | 0 | 0 | 0 | 0.19 | 43 | NA | 1 | NA | feet | RTL | RETAIL - SINGLE-STORY LARGE | Existing | CZ15 | Blythe Area (CZ15) |  |  |  | 1000 sf | 0 | 0 | 0 | feet/1000 sf | 1438.1315 | 1465.1315 | 1465.1315 | 0.24693 | 0.25143 | 0.25143 | 0 | 0 | 0 | 1438.1315 | 1465.1315 | 1465.1315 | 0.24693 | 0.25143 | 0.25143 | 0 | 0 | 0 | 58 | 4 | 4 | 4 | 1.3333 | 0.5 | 2.25 | 0 | 0 | 7.36 | 0 | 0 | 0 | 0 | 0 | 4.8374 | 4.8374 | 0 | 0 | [7 empty] | None | None | None | None
M-020 | ComRefrig - Door Gasket (Walk-In Refrigerator) | PGE | COM | Electric | COMComRefrig - Door Gasket (Walk-In Refrigerator) | Tight-fitting door gasket for glass or solid doors to walk-in cooler or freezer | Deteriorated door gasket for glass or solid doors to walk-in cooler or freezer | Deteriorated door gasket for glass or solid doors to walk-in cooler or freezer | ComRefrig | Storage | Ref_Storage | DoorGasket | Walk_In | 0 | 0 | 0 | 0.19 | 43 | NA | 1 | NA | feet | RTS | RETAIL - SMALL | Existing | CZ01 | Arcata Area (CZ01) |  |  |  | 1000 sf | 0 | 0 | 0 | feet/1000 sf | 1071.6026 | 1085.6026 | 1085.6026 | 0.19916 | 0.20186 | 0.20186 | 0 | 0 | 0 | 1071.6026 | 1085.6026 | 1085.6026 | 0.19916 | 0.20186 | 0.20186 | 0 | 0 | 0 | 58 | 4 | 4 | 4 | 1.3333 | 0.5 | 2.25 | 0 | 0 | 7.36 | 0 | 0 | 0 | 0 | 0 | 5.012 | 5.012 | 0 | 0 | [7 empty] | None | None | None | None
M-020 | ComRefrig - Door Gasket (Walk-In Refrigerator) | PGE | COM | Electric | COMComRefrig - Door Gasket (Walk-In Refrigerator) | Tight-fitting door gasket for glass or solid doors to walk-in cooler or freezer | Deteriorated door gasket for glass or solid doors to walk-in cooler or freezer | Deteriorated door gasket for glass or solid doors to walk-in cooler or freezer | ComRefrig | Storage | Ref_Storage | DoorGasket | Walk_In | 0 | 0 | 0 | 0.19 | 43 | NA | 1 | NA | feet | RTS | RETAIL - SMALL | Existing | CZ02 | Santa Rosa Area (CZ02) |  |  |  | 1000 sf | 0 | 0 | 0 | feet/1000 sf | 1065.6026 | 1085.6026 | 1085.6026 | 0.19816 | 0.20186 | 0.20186 | 0 | 0 | 0 | 1065.6026 | 1085.6026 | 1085.6026 | 0.19816 | 0.20186 | 0.20186 | 0 | 0 | 0 | 58 | 4 | 4 | 4 | 1.3333 | 0.5 | 2.25 | 0 | 0 | 7.36 | 0 | 0 | 0 | 0 | 0 | 5.012 | 5.012 | 0 | 0 | [7 empty] | None | None | None | None
M-020 | ComRefrig - Door Gasket (Walk-In Refrigerator) | PGE | COM | Electric | COMComRefrig - Door Gasket (Walk-In Refrigerator) | Tight-fitting door gasket for glass or solid doors to walk-in cooler or freezer | Deteriorated door gasket for glass or solid doors to walk-in cooler or freezer | Deteriorated door gasket for glass or solid doors to walk-in cooler or freezer | ComRefrig | Storage | Ref_Storage | DoorGasket | Walk_In | 0 | 0 | 0 | 0.19 | 43 | NA | 1 | NA | feet | RTS | RETAIL - SMALL | Existing | CZ03 | Oakland Area (CZ03) |  |  |  | 1000 sf | 0 | 0 | 0 | feet/1000 sf | 1067.6026 | 1085.6026 | 1085.6026 | 0.19846 | 0.20186 | 0.20186 | 0 | 0 | 0 | 1067.6026 | 1085.6026 | 1085.6026 | 0.19846 | 0.20186 | 0.20186 | 0 | 0 | 0 | 58 | 4 | 4 | 4 | 1.3333 | 0.5 | 2.25 | 0 | 0 | 7.36 | 0 | 0 | 0 | 0 | 0 | 5.012 | 5.012 | 0 | 0 | [7 empty] | None | None | None | None
M-020 | ComRefrig - Door Gasket (Walk-In Refrigerator) | PGE | COM | Electric | COMComRefrig - Door Gasket (Walk-In Refrigerator) | Tight-fitting door gasket for glass or solid doors to walk-in cooler or freezer | Deteriorated door gasket for glass or solid doors to walk-in cooler or freezer | Deteriorated door gasket for glass or solid doors to walk-in cooler or freezer | ComRefrig | Storage | Ref_Storage | DoorGasket | Walk_In | 0 | 0 | 0 | 0.19 | 43 | NA | 1 | NA | feet | RTS | RETAIL - SMALL | Existing | CZ04 | Sunnyvale Area (CZ04) |  |  |  | 1000 sf | 0 | 0 | 0 | feet/1000 sf | 1066.6026 | 1085.6026 | 1085.6026 | 0.19866 | 0.20186 | 0.20186 | 0 | 0 | 0 | 1066.6026 | 1085.6026 | 1085.6026 | 0.19866 | 0.20186 | 0.20186 | 0 | 0 | 0 | 58 | 4 | 4 | 4 | 1.3333 | 0.5 | 2.25 | 0 | 0 | 7.36 | 0 | 0 | 0 | 0 | 0 | 5.012 | 5.012 | 0 | 0 | [7 empty] | None | None | None | None
M-020 | ComRefrig - Door Gasket (Walk-In Refrigerator) | PGE | COM | Electric | COMComRefrig - Door Gasket (Walk-In Refrigerator) | Tight-fitting door gasket for glass or solid doors to walk-in cooler or freezer | Deteriorated door gasket for glass or solid doors to walk-in cooler or freezer | Deteriorated door gasket for glass or solid doors to walk-in cooler or freezer | ComRefrig | Storage | Ref_Storage | DoorGasket | Walk_In | 0 | 0 | 0 | 0.19 | 43 | NA | 1 | NA | feet | RTS | RETAIL - SMALL | Existing | CZ05 | Santa Maria Area (CZ05) |  |  |  | 1000 sf | 0 | 0 | 0 | feet/1000 sf | 1068.6026 | 1085.6026 | 1085.6026 | 0.19866 | 0.20186 | 0.20186 | 0 | 0 | 0 | 1068.6026 | 1085.6026 | 1085.6026 | 0.19866 | 0.20186 | 0.20186 | 0 | 0 | 0 | 58 | 4 | 4 | 4 | 1.3333 | 0.5 | 2.25 | 0 | 0 | 7.36 | 0 | 0 | 0 | 0 | 0 | 5.012 | 5.012 | 0 | 0 | [7 empty] | None | None | None | None
M-020 | ComRefrig - Door Gasket (Walk-In Refrigerator) | PGE | COM | Electric | COMComRefrig - Door Gasket (Walk-In Refrigerator) | Tight-fitting door gasket for glass or solid doors to walk-in cooler or freezer | Deteriorated door gasket for glass or solid doors to walk-in cooler or freezer | Deteriorated door gasket for glass or solid doors to walk-in cooler or freezer | ComRefrig | Storage | Ref_Storage | DoorGasket | Walk_In | 0 | 0 | 0 | 0.19 | 43 | NA | 1 | NA | feet | RTS | RETAIL - SMALL | Existing | CZ11 | Red Bluff Area (CZ11) |  |  |  | 1000 sf | 0 | 0 | 0 | feet/1000 sf | 1063.6026 | 1085.6026 | 1085.6026 | 0.19776 | 0.20186 | 0.20186 | 0 | 0 | 0 | 1063.6026 | 1085.6026 | 1085.6026 | 0.19776 | 0.20186 | 0.20186 | 0 | 0 | 0 | 58 | 4 | 4 | 4 | 1.3333 | 0.5 | 2.25 | 0 | 0 | 7.36 | 0 | 0 | 0 | 0 | 0 | 5.012 | 5.012 | 0 | 0 | [7 empty] | None | None | None | None
M-020 | ComRefrig - Door Gasket (Walk-In Refrigerator) | PGE | COM | Electric | COMComRefrig - Door Gasket (Walk-In Refrigerator) | Tight-fitting door gasket for glass or solid doors to walk-in cooler or freezer | Deteriorated door gasket for glass or solid doors to walk-in cooler or freezer | Deteriorated door gasket for glass or solid doors to walk-in cooler or freezer | ComRefrig | Storage | Ref_Storage | DoorGasket | Walk_In | 0 | 0 | 0 | 0.19 | 43 | NA | 1 | NA | feet | RTS | RETAIL - SMALL | Existing | CZ12 | Sacramento Area (CZ12) |  |  |  | 1000 sf | 0 | 0 | 0 | feet/1000 sf | 1064.6026 | 1085.6026 | 1085.6026 | 0.19796 | 0.20186 | 0.20186 | 0 | 0 | 0 | 1064.6026 | 1085.6026 | 1085.6026 | 0.19796 | 0.20186 | 0.20186 | 0 | 0 | 0 | 58 | 4 | 4 | 4 | 1.3333 | 0.5 | 2.25 | 0 | 0 | 7.36 | 0 | 0 | 0 | 0 | 0 | 5.012 | 5.012 | 0 | 0 | [7 empty] | None | None | None | None
M-020 | ComRefrig - Door Gasket (Walk-In Refrigerator) | PGE | COM | Electric | COMComRefrig - Door Gasket (Walk-In Refrigerator) | Tight-fitting door gasket for glass or solid doors to walk-in cooler or freezer | Deteriorated door gasket for glass or solid doors to walk-in cooler or freezer | Deteriorated door gasket for glass or solid doors to walk-in cooler or freezer | ComRefrig | Storage | Ref_Storage | DoorGasket | Walk_In | 0 | 0 | 0 | 0.19 | 43 | NA | 1 | NA | feet | RTS | RETAIL - SMALL | Existing | CZ13 | Fresno Area (CZ13) |  |  |  | 1000 sf | 0 | 0 | 0 | feet/1000 sf | 1109.8623 | 1131.8623 | 1131.8623 | 0.20809 | 0.21199 | 0.21199 | 0 | 0 | 0 | 1109.8623 | 1131.8623 | 1131.8623 | 0.20809 | 0.21199 | 0.21199 | 0 | 0 | 0 | 58 | 4 | 4 | 4 | 1.3333 | 0.5 | 2.25 | 0 | 0 | 7.36 | 0 | 0 | 0 | 0 | 0 | 5.012 | 5.012 | 0 | 0 | [7 empty] | None | None | None | None
M-020 | ComRefrig - Door Gasket (Walk-In Refrigerator) | PGE | COM | Electric | COMComRefrig - Door Gasket (Walk-In Refrigerator) | Tight-fitting door gasket for glass or solid doors to walk-in cooler or freezer | Deteriorated door gasket for glass or solid doors to walk-in cooler or freezer | Deteriorated door gasket for glass or solid doors to walk-in cooler or freezer | ComRefrig | Storage | Ref_Storage | DoorGasket | Walk_In | 0 | 0 | 0 | 0.19 | 43 | NA | 1 | NA | feet | RTS | RETAIL - SMALL | Existing | CZ16 | Mount Shasta Area (CZ16) |  |  |  | 1000 sf | 0 | 0 | 0 | feet/1000 sf | 838.8852 | 855.8852 | 855.8852 | 0.17234 | 0.17574 | 0.17574 | 0 | 0 | 0 | 838.8852 | 855.8852 | 855.8852 | 0.17234 | 0.17574 | 0.17574 | 0 | 0 | 0 | 58 | 4 | 4 | 4 | 1.3333 | 0.5 | 2.25 | 0 | 0 | 7.36 | 0 | 0 | 0 | 0 | 0 | 5.012 | 5.012 | 0 | 0 | [7 empty] | None | None | None | None
M-020 | ComRefrig - Door Gasket (Walk-In Refrigerator) | SCE | COM | Electric | COMComRefrig - Door Gasket (Walk-In Refrigerator) | Tight-fitting door gasket for glass or solid doors to walk-in cooler or freezer | Deteriorated door gasket for glass or solid doors to walk-in cooler or freezer | Deteriorated door gasket for glass or solid doors to walk-in cooler or freezer | ComRefrig | Storage | Ref_Storage | DoorGasket | Walk_In | 0 | 0 | 0 | 0.19 | 43 | NA | 1 | NA | feet | RTS | RETAIL - SMALL | Existing | CZ05 | Santa Maria Area (CZ05) |  |  |  | 1000 sf | 0 | 0 | 0 | feet/1000 sf | 1068.6026 | 1085.6026 | 1085.6026 | 0.19866 | 0.20186 | 0.20186 | 0 | 0 | 0 | 1068.6026 | 1085.6026 | 1085.6026 | 0.19866 | 0.20186 | 0.20186 | 0 | 0 | 0 | 58 | 4 | 4 | 4 | 1.3333 | 0.5 | 2.25 | 0 | 0 | 7.36 | 0 | 0 | 0 | 0 | 0 | 5.0132 | 5.0132 | 0 | 0 | [7 empty] | None | None | None | None
M-020 | ComRefrig - Door Gasket (Walk-In Refrigerator) | SCE | COM | Electric | COMComRefrig - Door Gasket (Walk-In Refrigerator) | Tight-fitting door gasket for glass or solid doors to walk-in cooler or freezer | Deteriorated door gasket for glass or solid doors to walk-in cooler or freezer | Deteriorated door gasket for glass or solid doors to walk-in cooler or freezer | ComRefrig | Storage | Ref_Storage | DoorGasket | Walk_In | 0 | 0 | 0 | 0.19 | 43 | NA | 1 | NA | feet | RTS | RETAIL - SMALL | Existing | CZ06 | Los Angeles Area (CZ06) |  |  |  | 1000 sf | 0 | 0 | 0 | feet/1000 sf | 864.9899 | 882.9899 | 882.9899 | 0.16004 | 0.16324 | 0.16324 | 0 | 0 | 0 | 864.9899 | 882.9899 | 882.9899 | 0.16004 | 0.16324 | 0.16324 | 0 | 0 | 0 | 58 | 4 | 4 | 4 | 1.3333 | 0.5 | 2.25 | 0 | 0 | 7.36 | 0 | 0 | 0 | 0 | 0 | 5.0132 | 5.0132 | 0 | 0 | [7 empty] | None | None | None | None
M-020 | ComRefrig - Door Gasket (Walk-In Refrigerator) | SCE | COM | Electric | COMComRefrig - Door Gasket (Walk-In Refrigerator) | Tight-fitting door gasket for glass or solid doors to walk-in cooler or freezer | Deteriorated door gasket for glass or solid doors to walk-in cooler or freezer | Deteriorated door gasket for glass or solid doors to walk-in cooler or freezer | ComRefrig | Storage | Ref_Storage | DoorGasket | Walk_In | 0 | 0 | 0 | 0.19 | 43 | NA | 1 | NA | feet | RTS | RETAIL - SMALL | Existing | CZ08 | El Toro Area (CZ08) |  |  |  | 1000 sf | 0 | 0 | 0 | feet/1000 sf | 937.3269 | 956.3269 | 956.3269 | 0.17234 | 0.17574 | 0.17574 | 0 | 0 | 0 | 937.3269 | 956.3269 | 956.3269 | 0.17234 | 0.17574 | 0.17574 | 0 | 0 | 0 | 58 | 4 | 4 | 4 | 1.3333 | 0.5 | 2.25 | 0 | 0 | 7.36 | 0 | 0 | 0 | 0 | 0 | 5.0132 | 5.0132 | 0 | 0 | [7 empty] | None | None | None | None
M-020 | ComRefrig - Door Gasket (Walk-In Refrigerator) | SCE | COM | Electric | COMComRefrig - Door Gasket (Walk-In Refrigerator) | Tight-fitting door gasket for glass or solid doors to walk-in cooler or freezer | Deteriorated door gasket for glass or solid doors to walk-in cooler or freezer | Deteriorated door gasket for glass or solid doors to walk-in cooler or freezer | ComRefrig | Storage | Ref_Storage | DoorGasket | Walk_In | 0 | 0 | 0 | 0.19 | 43 | NA | 1 | NA | feet | RTS | RETAIL - SMALL | Existing | CZ09 | Pasadena Area (CZ09) |  |  |  | 1000 sf | 0 | 0 | 0 | feet/1000 sf | 1001.6606 | 1021.6606 | 1021.6606 | 0.18605 | 0.18965 | 0.18965 | 0 | 0 | 0 | 1001.6606 | 1021.6606 | 1021.6606 | 0.18605 | 0.18965 | 0.18965 | 0 | 0 | 0 | 58 | 4 | 4 | 4 | 1.3333 | 0.5 | 2.25 | 0 | 0 | 7.36 | 0 | 0 | 0 | 0 | 0 | 5.0132 | 5.0132 | 0 | 0 | [7 empty] | None | None | None | None
M-020 | ComRefrig - Door Gasket (Walk-In Refrigerator) | SCE | COM | Electric | COMComRefrig - Door Gasket (Walk-In Refrigerator) | Tight-fitting door gasket for glass or solid doors to walk-in cooler or freezer | Deteriorated door gasket for glass or solid doors to walk-in cooler or freezer | Deteriorated door gasket for glass or solid doors to walk-in cooler or freezer | ComRefrig | Storage | Ref_Storage | DoorGasket | Walk_In | 0 | 0 | 0 | 0.19 | 43 | NA | 1 | NA | feet | RTS | RETAIL - SMALL | Existing | CZ10 | San Bernardino Area (CZ10) |  |  |  | 1000 sf | 0 | 0 | 0 | feet/1000 sf | 1090.5206 | 1111.5206 | 1111.5206 | 0.20467 | 0.20857 | 0.20857 | 0 | 0 | 0 | 1090.5206 | 1111.5206 | 1111.5206 | 0.20467 | 0.20857 | 0.20857 | 0 | 0 | 0 | 58 | 4 | 4 | 4 | 1.3333 | 0.5 | 2.25 | 0 | 0 | 7.36 | 0 | 0 | 0 | 0 | 0 | 5.0132 | 5.0132 | 0 | 0 | [7 empty] | None | None | None | None
M-020 | ComRefrig - Door Gasket (Walk-In Refrigerator) | SCE | COM | Electric | COMComRefrig - Door Gasket (Walk-In Refrigerator) | Tight-fitting door gasket for glass or solid doors to walk-in cooler or freezer | Deteriorated door gasket for glass or solid doors to walk-in cooler or freezer | Deteriorated door gasket for glass or solid doors to walk-in cooler or freezer | ComRefrig | Storage | Ref_Storage | DoorGasket | Walk_In | 0 | 0 | 0 | 0.19 | 43 | NA | 1 | NA | feet | RTS | RETAIL - SMALL | Existing | CZ13 | Fresno Area (CZ13) |  |  |  | 1000 sf | 0 | 0 | 0 | feet/1000 sf | 1109.8623 | 1131.8623 | 1131.8623 | 0.20809 | 0.21199 | 0.21199 | 0 | 0 | 0 | 1109.8623 | 1131.8623 | 1131.8623 | 0.20809 | 0.21199 | 0.21199 | 0 | 0 | 0 | 58 | 4 | 4 | 4 | 1.3333 | 0.5 | 2.25 | 0 | 0 | 7.36 | 0 | 0 | 0 | 0 | 0 | 5.0132 | 5.0132 | 0 | 0 | [7 empty] | None | None | None | None
M-020 | ComRefrig - Door Gasket (Walk-In Refrigerator) | SCE | COM | Electric | COMComRefrig - Door Gasket (Walk-In Refrigerator) | Tight-fitting door gasket for glass or solid doors to walk-in cooler or freezer | Deteriorated door gasket for glass or solid doors to walk-in cooler or freezer | Deteriorated door gasket for glass or solid doors to walk-in cooler or freezer | ComRefrig | Storage | Ref_Storage | DoorGasket | Walk_In | 0 | 0 | 0 | 0.19 | 43 | NA | 1 | NA | feet | RTS | RETAIL - SMALL | Existing | CZ14 | China Lake Area (CZ14) |  |  |  | 1000 sf | 0 | 0 | 0 | feet/1000 sf | 1236.4439 | 1259.4439 | 1259.4439 | 0.23419 | 0.23849 | 0.23849 | 0 | 0 | 0 | 1236.4439 | 1259.4439 | 1259.4439 | 0.23419 | 0.23849 | 0.23849 | 0 | 0 | 0 | 58 | 4 | 4 | 4 | 1.3333 | 0.5 | 2.25 | 0 | 0 | 7.36 | 0 | 0 | 0 | 0 | 0 | 5.0132 | 5.0132 | 0 | 0 | [7 empty] | None | None | None | None
M-020 | ComRefrig - Door Gasket (Walk-In Refrigerator) | SCE | COM | Electric | COMComRefrig - Door Gasket (Walk-In Refrigerator) | Tight-fitting door gasket for glass or solid doors to walk-in cooler or freezer | Deteriorated door gasket for glass or solid doors to walk-in cooler or freezer | Deteriorated door gasket for glass or solid doors to walk-in cooler or freezer | ComRefrig | Storage | Ref_Storage | DoorGasket | Walk_In | 0 | 0 | 0 | 0.19 | 43 | NA | 1 | NA | feet | RTS | RETAIL - SMALL | Existing | CZ15 | Blythe Area (CZ15) |  |  |  | 1000 sf | 0 | 0 | 0 | feet/1000 sf | 1438.1315 | 1465.1315 | 1465.1315 | 0.24693 | 0.25143 | 0.25143 | 0 | 0 | 0 | 1438.1315 | 1465.1315 | 1465.1315 | 0.24693 | 0.25143 | 0.25143 | 0 | 0 | 0 | 58 | 4 | 4 | 4 | 1.3333 | 0.5 | 2.25 | 0 | 0 | 7.36 | 0 | 0 | 0 | 0 | 0 | 5.0132 | 5.0132 | 0 | 0 | [7 empty] | None | None | None | None
M-020 | ComRefrig - Door Gasket (Walk-In Refrigerator) | SCE | COM | Electric | COMComRefrig - Door Gasket (Walk-In Refrigerator) | Tight-fitting door gasket for glass or solid doors to walk-in cooler or freezer | Deteriorated door gasket for glass or solid doors to walk-in cooler or freezer | Deteriorated door gasket for glass or solid doors to walk-in cooler or freezer | ComRefrig | Storage | Ref_Storage | DoorGasket | Walk_In | 0 | 0 | 0 | 0.19 | 43 | NA | 1 | NA | feet | RTS | RETAIL - SMALL | Existing | CZ16 | Mount Shasta Area (CZ16) |  |  |  | 1000 sf | 0 | 0 | 0 | feet/1000 sf | 838.8852 | 855.8852 | 855.8852 | 0.17234 | 0.17574 | 0.17574 | 0 | 0 | 0 | 838.8852 | 855.8852 | 855.8852 | 0.17234 | 0.17574 | 0.17574 | 0 | 0 | 0 | 58 | 4 | 4 | 4 | 1.3333 | 0.5 | 2.25 | 0 | 0 | 7.36 | 0 | 0 | 0 | 0 | 0 | 5.0132 | 5.0132 | 0 | 0 | [7 empty] | None | None | None | None
M-020 | ComRefrig - Door Gasket (Walk-In Refrigerator) | SDGE | COM | Electric | COMComRefrig - Door Gasket (Walk-In Refrigerator) | Tight-fitting door gasket for glass or solid doors to walk-in cooler or freezer | Deteriorated door gasket for glass or solid doors to walk-in cooler or freezer | Deteriorated door gasket for glass or solid doors to walk-in cooler or freezer | ComRefrig | Storage | Ref_Storage | DoorGasket | Walk_In | 0 | 0 | 0 | 0.19 | 43 | NA | 1 | NA | feet | RTS | RETAIL - SMALL | Existing | CZ06 | Los Angeles Area (CZ06) |  |  |  | 1000 sf | 0 | 0 | 0 | feet/1000 sf | 864.9899 | 882.9899 | 882.9899 | 0.16004 | 0.16324 | 0.16324 | 0 | 0 | 0 | 864.9899 | 882.9899 | 882.9899 | 0.16004 | 0.16324 | 0.16324 | 0 | 0 | 0 | 58 | 4 | 4 | 4 | 1.3333 | 0.5 | 2.25 | 0 | 0 | 7.36 | 0 | 0 | 0 | 0 | 0 | 4.8374 | 4.8374 | 0 | 0 | [7 empty] | None | None | None | None
M-020 | ComRefrig - Door Gasket (Walk-In Refrigerator) | SDGE | COM | Electric | COMComRefrig - Door Gasket (Walk-In Refrigerator) | Tight-fitting door gasket for glass or solid doors to walk-in cooler or freezer | Deteriorated door gasket for glass or solid doors to walk-in cooler or freezer | Deteriorated door gasket for glass or solid doors to walk-in cooler or freezer | ComRefrig | Storage | Ref_Storage | DoorGasket | Walk_In | 0 | 0 | 0 | 0.19 | 43 | NA | 1 | NA | feet | RTS | RETAIL - SMALL | Existing | CZ07 | San Diego Area (CZ07) |  |  |  | 1000 sf | 0 | 0 | 0 | feet/1000 sf | 1067.6026 | 1085.6026 | 1085.6026 | 0.19866 | 0.20186 | 0.20186 | 0 | 0 | 0 | 1067.6026 | 1085.6026 | 1085.6026 | 0.19866 | 0.20186 | 0.20186 | 0 | 0 | 0 | 58 | 4 | 4 | 4 | 1.3333 | 0.5 | 2.25 | 0 | 0 | 7.36 | 0 | 0 | 0 | 0 | 0 | 4.8374 | 4.8374 | 0 | 0 | [7 empty] | None | None | None | None
M-020 | ComRefrig - Door Gasket (Walk-In Refrigerator) | SDGE | COM | Electric | COMComRefrig - Door Gasket (Walk-In Refrigerator) | Tight-fitting door gasket for glass or solid doors to walk-in cooler or freezer | Deteriorated door gasket for glass or solid doors to walk-in cooler or freezer | Deteriorated door gasket for glass or solid doors to walk-in cooler or freezer | ComRefrig | Storage | Ref_Storage | DoorGasket | Walk_In | 0 | 0 | 0 | 0.19 | 43 | NA | 1 | NA | feet | RTS | RETAIL - SMALL | Existing | CZ08 | El Toro Area (CZ08) |  |  |  | 1000 sf | 0 | 0 | 0 | feet/1000 sf | 937.3269 | 956.3269 | 956.3269 | 0.17234 | 0.17574 | 0.17574 | 0 | 0 | 0 | 937.3269 | 956.3269 | 956.3269 | 0.17234 | 0.17574 | 0.17574 | 0 | 0 | 0 | 58 | 4 | 4 | 4 | 1.3333 | 0.5 | 2.25 | 0 | 0 | 7.36 | 0 | 0 | 0 | 0 | 0 | 4.8374 | 4.8374 | 0 | 0 | [7 empty] | None | None | None | None
M-020 | ComRefrig - Door Gasket (Walk-In Refrigerator) | SDGE | COM | Electric | COMComRefrig - Door Gasket (Walk-In Refrigerator) | Tight-fitting door gasket for glass or solid doors to walk-in cooler or freezer | Deteriorated door gasket for glass or solid doors to walk-in cooler or freezer | Deteriorated door gasket for glass or solid doors to walk-in cooler or freezer | ComRefrig | Storage | Ref_Storage | DoorGasket | Walk_In | 0 | 0 | 0 | 0.19 | 43 | NA | 1 | NA | feet | RTS | RETAIL - SMALL | Existing | CZ10 | San Bernardino Area (CZ10) |  |  |  | 1000 sf | 0 | 0 | 0 | feet/1000 sf | 1090.5206 | 1111.5206 | 1111.5206 | 0.20467 | 0.20857 | 0.20857 | 0 | 0 | 0 | 1090.5206 | 1111.5206 | 1111.5206 | 0.20467 | 0.20857 | 0.20857 | 0 | 0 | 0 | 58 | 4 | 4 | 4 | 1.3333 | 0.5 | 2.25 | 0 | 0 | 7.36 | 0 | 0 | 0 | 0 | 0 | 4.8374 | 4.8374 | 0 | 0 | [7 empty] | None | None | None | None
M-020 | ComRefrig - Door Gasket (Walk-In Refrigerator) | SDGE | COM | Electric | COMComRefrig - Door Gasket (Walk-In Refrigerator) | Tight-fitting door gasket for glass or solid doors to walk-in cooler or freezer | Deteriorated door gasket for glass or solid doors to walk-in cooler or freezer | Deteriorated door gasket for glass or solid doors to walk-in cooler or freezer | ComRefrig | Storage | Ref_Storage | DoorGasket | Walk_In | 0 | 0 | 0 | 0.19 | 43 | NA | 1 | NA | feet | RTS | RETAIL - SMALL | Existing | CZ14 | China Lake Area (CZ14) |  |  |  | 1000 sf | 0 | 0 | 0 | feet/1000 sf | 1236.4439 | 1259.4439 | 1259.4439 | 0.23419 | 0.23849 | 0.23849 | 0 | 0 | 0 | 1236.4439 | 1259.4439 | 1259.4439 | 0.23419 | 0.23849 | 0.23849 | 0 | 0 | 0 | 58 | 4 | 4 | 4 | 1.3333 | 0.5 | 2.25 | 0 | 0 | 7.36 | 0 | 0 | 0 | 0 | 0 | 4.8374 | 4.8374 | 0 | 0 | [7 empty] | None | None | None | None
M-020 | ComRefrig - Door Gasket (Walk-In Refrigerator) | SDGE | COM | Electric | COMComRefrig - Door Gasket (Walk-In Refrigerator) | Tight-fitting door gasket for glass or solid doors to walk-in cooler or freezer | Deteriorated door gasket for glass or solid doors to walk-in cooler or freezer | Deteriorated door gasket for glass or solid doors to walk-in cooler or freezer | ComRefrig | Storage | Ref_Storage | DoorGasket | Walk_In | 0 | 0 | 0 | 0.19 | 43 | NA | 1 | NA | feet | RTS | RETAIL - SMALL | Existing | CZ15 | Blythe Area (CZ15) |  |  |  | 1000 sf | 0 | 0 | 0 | feet/1000 sf | 1438.1315 | 1465.1315 | 1465.1315 | 0.24693 | 0.25143 | 0.25143 | 0 | 0 | 0 | 1438.1315 | 1465.1315 | 1465.1315 | 0.24693 | 0.25143 | 0.25143 | 0 | 0 | 0 | 58 | 4 | 4 | 4 | 1.3333 | 0.5 | 2.25 | 0 | 0 | 7.36 | 0 | 0 | 0 | 0 | 0 | 4.8374 | 4.8374 | 0 | 0 | [7 empty] | None | None | None | None
M-020 | ComRefrig - Door Gasket (Walk-In Refrigerator) | PGE | COM | Electric | COMComRefrig - Door Gasket (Walk-In Refrigerator) | Tight-fitting door gasket for glass or solid doors to walk-in cooler or freezer | Deteriorated door gasket for glass or solid doors to walk-in cooler or freezer | Deteriorated door gasket for glass or solid doors to walk-in cooler or freezer | ComRefrig | Storage | Ref_Storage | DoorGasket | Walk_In | 0 | 0 | 0 | 0.19 | 43 | NA | 1 | NA | feet | WRF | WAREHOUSE - REFRIGERATED | Existing | CZ01 | Arcata Area (CZ01) |  |  |  | 1000 sf | 0 | 0 | 0 | feet/1000 sf | 1071.6026 | 1085.6026 | 1085.6026 | 0.19916 | 0.20186 | 0.20186 | 0 | 0 | 0 | 1071.6026 | 1085.6026 | 1085.6026 | 0.19916 | 0.20186 | 0.20186 | 0 | 0 | 0 | 58 | 4 | 4 | 4 | 1.3333 | 0.5 | 2.25 | 0 | 0 | 7.36 | 0 | 0 | 0 | 0 | 0 | 5.012 | 5.012 | 0 | 0 | [7 empty] | None | None | None | None
M-020 | ComRefrig - Door Gasket (Walk-In Refrigerator) | PGE | COM | Electric | COMComRefrig - Door Gasket (Walk-In Refrigerator) | Tight-fitting door gasket for glass or solid doors to walk-in cooler or freezer | Deteriorated door gasket for glass or solid doors to walk-in cooler or freezer | Deteriorated door gasket for glass or solid doors to walk-in cooler or freezer | ComRefrig | Storage | Ref_Storage | DoorGasket | Walk_In | 0 | 0 | 0 | 0.19 | 43 | NA | 1 | NA | feet | WRF | WAREHOUSE - REFRIGERATED | Existing | CZ02 | Santa Rosa Area (CZ02) |  |  |  | 1000 sf | 0 | 0 | 0 | feet/1000 sf | 1065.6026 | 1085.6026 | 1085.6026 | 0.19816 | 0.20186 | 0.20186 | 0 | 0 | 0 | 1065.6026 | 1085.6026 | 1085.6026 | 0.19816 | 0.20186 | 0.20186 | 0 | 0 | 0 | 58 | 4 | 4 | 4 | 1.3333 | 0.5 | 2.25 | 0 | 0 | 7.36 | 0 | 0 | 0 | 0 | 0 | 5.012 | 5.012 | 0 | 0 | [7 empty] | None | None | None | None
M-020 | ComRefrig - Door Gasket (Walk-In Refrigerator) | PGE | COM | Electric | COMComRefrig - Door Gasket (Walk-In Refrigerator) | Tight-fitting door gasket for glass or solid doors to walk-in cooler or freezer | Deteriorated door gasket for glass or solid doors to walk-in cooler or freezer | Deteriorated door gasket for glass or solid doors to walk-in cooler or freezer | ComRefrig | Storage | Ref_Storage | DoorGasket | Walk_In | 0 | 0 | 0 | 0.19 | 43 | NA | 1 | NA | feet | WRF | WAREHOUSE - REFRIGERATED | Existing | CZ03 | Oakland Area (CZ03) |  |  |  | 1000 sf | 0 | 0 | 0 | feet/1000 sf | 1067.6026 | 1085.6026 | 1085.6026 | 0.19846 | 0.20186 | 0.20186 | 0 | 0 | 0 | 1067.6026 | 1085.6026 | 1085.6026 | 0.19846 | 0.20186 | 0.20186 | 0 | 0 | 0 | 58 | 4 | 4 | 4 | 1.3333 | 0.5 | 2.25 | 0 | 0 | 7.36 | 0 | 0 | 0 | 0 | 0 | 5.012 | 5.012 | 0 | 0 | [7 empty] | None | None | None | None
M-020 | ComRefrig - Door Gasket (Walk-In Refrigerator) | PGE | COM | Electric | COMComRefrig - Door Gasket (Walk-In Refrigerator) | Tight-fitting door gasket for glass or solid doors to walk-in cooler or freezer | Deteriorated door gasket for glass or solid doors to walk-in cooler or freezer | Deteriorated door gasket for glass or solid doors to walk-in cooler or freezer | ComRefrig | Storage | Ref_Storage | DoorGasket | Walk_In | 0 | 0 | 0 | 0.19 | 43 | NA | 1 | NA | feet | WRF | WAREHOUSE - REFRIGERATED | Existing | CZ04 | Sunnyvale Area (CZ04) |  |  |  | 1000 sf | 0 | 0 | 0 | feet/1000 sf | 1066.6026 | 1085.6026 | 1085.6026 | 0.19866 | 0.20186 | 0.20186 | 0 | 0 | 0 | 1066.6026 | 1085.6026 | 1085.6026 | 0.19866 | 0.20186 | 0.20186 | 0 | 0 | 0 | 58 | 4 | 4 | 4 | 1.3333 | 0.5 | 2.25 | 0 | 0 | 7.36 | 0 | 0 | 0 | 0 | 0 | 5.012 | 5.012 | 0 | 0 | [7 empty] | None | None | None | None
M-020 | ComRefrig - Door Gasket (Walk-In Refrigerator) | PGE | COM | Electric | COMComRefrig - Door Gasket (Walk-In Refrigerator) | Tight-fitting door gasket for glass or solid doors to walk-in cooler or freezer | Deteriorated door gasket for glass or solid doors to walk-in cooler or freezer | Deteriorated door gasket for glass or solid doors to walk-in cooler or freezer | ComRefrig | Storage | Ref_Storage | DoorGasket | Walk_In | 0 | 0 | 0 | 0.19 | 43 | NA | 1 | NA | feet | WRF | WAREHOUSE - REFRIGERATED | Existing | CZ05 | Santa Maria Area (CZ05) |  |  |  | 1000 sf | 0 | 0 | 0 | feet/1000 sf | 1068.6026 | 1085.6026 | 1085.6026 | 0.19866 | 0.20186 | 0.20186 | 0 | 0 | 0 | 1068.6026 | 1085.6026 | 1085.6026 | 0.19866 | 0.20186 | 0.20186 | 0 | 0 | 0 | 58 | 4 | 4 | 4 | 1.3333 | 0.5 | 2.25 | 0 | 0 | 7.36 | 0 | 0 | 0 | 0 | 0 | 5.012 | 5.012 | 0 | 0 | [7 empty] | None | None | None | None
M-020 | ComRefrig - Door Gasket (Walk-In Refrigerator) | PGE | COM | Electric | COMComRefrig - Door Gasket (Walk-In Refrigerator) | Tight-fitting door gasket for glass or solid doors to walk-in cooler or freezer | Deteriorated door gasket for glass or solid doors to walk-in cooler or freezer | Deteriorated door gasket for glass or solid doors to walk-in cooler or freezer | ComRefrig | Storage | Ref_Storage | DoorGasket | Walk_In | 0 | 0 | 0 | 0.19 | 43 | NA | 1 | NA | feet | WRF | WAREHOUSE - REFRIGERATED | Existing | CZ11 | Red Bluff Area (CZ11) |  |  |  | 1000 sf | 0 | 0 | 0 | feet/1000 sf | 1063.6026 | 1085.6026 | 1085.6026 | 0.19776 | 0.20186 | 0.20186 | 0 | 0 | 0 | 1063.6026 | 1085.6026 | 1085.6026 | 0.19776 | 0.20186 | 0.20186 | 0 | 0 | 0 | 58 | 4 | 4 | 4 | 1.3333 | 0.5 | 2.25 | 0 | 0 | 7.36 | 0 | 0 | 0 | 0 | 0 | 5.012 | 5.012 | 0 | 0 | [7 empty] | None | None | None | None
M-020 | ComRefrig - Door Gasket (Walk-In Refrigerator) | PGE | COM | Electric | COMComRefrig - Door Gasket (Walk-In Refrigerator) | Tight-fitting door gasket for glass or solid doors to walk-in cooler or freezer | Deteriorated door gasket for glass or solid doors to walk-in cooler or freezer | Deteriorated door gasket for glass or solid doors to walk-in cooler or freezer | ComRefrig | Storage | Ref_Storage | DoorGasket | Walk_In | 0 | 0 | 0 | 0.19 | 43 | NA | 1 | NA | feet | WRF | WAREHOUSE - REFRIGERATED | Existing | CZ12 | Sacramento Area (CZ12) |  |  |  | 1000 sf | 0 | 0 | 0 | feet/1000 sf | 1064.6026 | 1085.6026 | 1085.6026 | 0.19796 | 0.20186 | 0.20186 | 0 | 0 | 0 | 1064.6026 | 1085.6026 | 1085.6026 | 0.19796 | 0.20186 | 0.20186 | 0 | 0 | 0 | 58 | 4 | 4 | 4 | 1.3333 | 0.5 | 2.25 | 0 | 0 | 7.36 | 0 | 0 | 0 | 0 | 0 | 5.012 | 5.012 | 0 | 0 | [7 empty] | None | None | None | None
M-020 | ComRefrig - Door Gasket (Walk-In Refrigerator) | PGE | COM | Electric | COMComRefrig - Door Gasket (Walk-In Refrigerator) | Tight-fitting door gasket for glass or solid doors to walk-in cooler or freezer | Deteriorated door gasket for glass or solid doors to walk-in cooler or freezer | Deteriorated door gasket for glass or solid doors to walk-in cooler or freezer | ComRefrig | Storage | Ref_Storage | DoorGasket | Walk_In | 0 | 0 | 0 | 0.19 | 43 | NA | 1 | NA | feet | WRF | WAREHOUSE - REFRIGERATED | Existing | CZ13 | Fresno Area (CZ13) |  |  |  | 1000 sf | 0 | 0 | 0 | feet/1000 sf | 1109.8623 | 1131.8623 | 1131.8623 | 0.20809 | 0.21199 | 0.21199 | 0 | 0 | 0 | 1109.8623 | 1131.8623 | 1131.8623 | 0.20809 | 0.21199 | 0.21199 | 0 | 0 | 0 | 58 | 4 | 4 | 4 | 1.3333 | 0.5 | 2.25 | 0 | 0 | 7.36 | 0 | 0 | 0 | 0 | 0 | 5.012 | 5.012 | 0 | 0 | [7 empty] | None | None | None | None
M-020 | ComRefrig - Door Gasket (Walk-In Refrigerator) | PGE | COM | Electric | COMComRefrig - Door Gasket (Walk-In Refrigerator) | Tight-fitting door gasket for glass or solid doors to walk-in cooler or freezer | Deteriorated door gasket for glass or solid doors to walk-in cooler or freezer | Deteriorated door gasket for glass or solid doors to walk-in cooler or freezer | ComRefrig | Storage | Ref_Storage | DoorGasket | Walk_In | 0 | 0 | 0 | 0.19 | 43 | NA | 1 | NA | feet | WRF | WAREHOUSE - REFRIGERATED | Existing | CZ16 | Mount Shasta Area (CZ16) |  |  |  | 1000 sf | 0 | 0 | 0 | feet/1000 sf | 838.8852 | 855.8852 | 855.8852 | 0.17234 | 0.17574 | 0.17574 | 0 | 0 | 0 | 838.8852 | 855.8852 | 855.8852 | 0.17234 | 0.17574 | 0.17574 | 0 | 0 | 0 | 58 | 4 | 4 | 4 | 1.3333 | 0.5 | 2.25 | 0 | 0 | 7.36 | 0 | 0 | 0 | 0 | 0 | 5.012 | 5.012 | 0 | 0 | [7 empty] | None | None | None | None
M-020 | ComRefrig - Door Gasket (Walk-In Refrigerator) | SCE | COM | Electric | COMComRefrig - Door Gasket (Walk-In Refrigerator) | Tight-fitting door gasket for glass or solid doors to walk-in cooler or freezer | Deteriorated door gasket for glass or solid doors to walk-in cooler or freezer | Deteriorated door gasket for glass or solid doors to walk-in cooler or freezer | ComRefrig | Storage | Ref_Storage | DoorGasket | Walk_In | 0 | 0 | 0 | 0.19 | 43 | NA | 1 | NA | feet | WRF | WAREHOUSE - REFRIGERATED | Existing | CZ05 | Santa Maria Area (CZ05) |  |  |  | 1000 sf | 0 | 0 | 0 | feet/1000 sf | 1068.6026 | 1085.6026 | 1085.6026 | 0.19866 | 0.20186 | 0.20186 | 0 | 0 | 0 | 1068.6026 | 1085.6026 | 1085.6026 | 0.19866 | 0.20186 | 0.20186 | 0 | 0 | 0 | 58 | 4 | 4 | 4 | 1.3333 | 0.5 | 2.25 | 0 | 0 | 7.36 | 0 | 0 | 0 | 0 | 0 | 5.0132 | 5.0132 | 0 | 0 | [7 empty] | None | None | None | None
M-020 | ComRefrig - Door Gasket (Walk-In Refrigerator) | SCE | COM | Electric | COMComRefrig - Door Gasket (Walk-In Refrigerator) | Tight-fitting door gasket for glass or solid doors to walk-in cooler or freezer | Deteriorated door gasket for glass or solid doors to walk-in cooler or freezer | Deteriorated door gasket for glass or solid doors to walk-in cooler or freezer | ComRefrig | Storage | Ref_Storage | DoorGasket | Walk_In | 0 | 0 | 0 | 0.19 | 43 | NA | 1 | NA | feet | WRF | WAREHOUSE - REFRIGERATED | Existing | CZ06 | Los Angeles Area (CZ06) |  |  |  | 1000 sf | 0 | 0 | 0 | feet/1000 sf | 864.9899 | 882.9899 | 882.9899 | 0.16004 | 0.16324 | 0.16324 | 0 | 0 | 0 | 864.9899 | 882.9899 | 882.9899 | 0.16004 | 0.16324 | 0.16324 | 0 | 0 | 0 | 58 | 4 | 4 | 4 | 1.3333 | 0.5 | 2.25 | 0 | 0 | 7.36 | 0 | 0 | 0 | 0 | 0 | 5.0132 | 5.0132 | 0 | 0 | [7 empty] | None | None | None | None
M-020 | ComRefrig - Door Gasket (Walk-In Refrigerator) | SCE | COM | Electric | COMComRefrig - Door Gasket (Walk-In Refrigerator) | Tight-fitting door gasket for glass or solid doors to walk-in cooler or freezer | Deteriorated door gasket for glass or solid doors to walk-in cooler or freezer | Deteriorated door gasket for glass or solid doors to walk-in cooler or freezer | ComRefrig | Storage | Ref_Storage | DoorGasket | Walk_In | 0 | 0 | 0 | 0.19 | 43 | NA | 1 | NA | feet | WRF | WAREHOUSE - REFRIGERATED | Existing | CZ08 | El Toro Area (CZ08) |  |  |  | 1000 sf | 0 | 0 | 0 | feet/1000 sf | 937.3269 | 956.3269 | 956.3269 | 0.17234 | 0.17574 | 0.17574 | 0 | 0 | 0 | 937.3269 | 956.3269 | 956.3269 | 0.17234 | 0.17574 | 0.17574 | 0 | 0 | 0 | 58 | 4 | 4 | 4 | 1.3333 | 0.5 | 2.25 | 0 | 0 | 7.36 | 0 | 0 | 0 | 0 | 0 | 5.0132 | 5.0132 | 0 | 0 | [7 empty] | None | None | None | None
M-020 | ComRefrig - Door Gasket (Walk-In Refrigerator) | SCE | COM | Electric | COMComRefrig - Door Gasket (Walk-In Refrigerator) | Tight-fitting door gasket for glass or solid doors to walk-in cooler or freezer | Deteriorated door gasket for glass or solid doors to walk-in cooler or freezer | Deteriorated door gasket for glass or solid doors to walk-in cooler or freezer | ComRefrig | Storage | Ref_Storage | DoorGasket | Walk_In | 0 | 0 | 0 | 0.19 | 43 | NA | 1 | NA | feet | WRF | WAREHOUSE - REFRIGERATED | Existing | CZ09 | Pasadena Area (CZ09) |  |  |  | 1000 sf | 0 | 0 | 0 | feet/1000 sf | 1001.6606 | 1021.6606 | 1021.6606 | 0.18605 | 0.18965 | 0.18965 | 0 | 0 | 0 | 1001.6606 | 1021.6606 | 1021.6606 | 0.18605 | 0.18965 | 0.18965 | 0 | 0 | 0 | 58 | 4 | 4 | 4 | 1.3333 | 0.5 | 2.25 | 0 | 0 | 7.36 | 0 | 0 | 0 | 0 | 0 | 5.0132 | 5.0132 | 0 | 0 | [7 empty] | None | None | None | None
M-020 | ComRefrig - Door Gasket (Walk-In Refrigerator) | SCE | COM | Electric | COMComRefrig - Door Gasket (Walk-In Refrigerator) | Tight-fitting door gasket for glass or solid doors to walk-in cooler or freezer | Deteriorated door gasket for glass or solid doors to walk-in cooler or freezer | Deteriorated door gasket for glass or solid doors to walk-in cooler or freezer | ComRefrig | Storage | Ref_Storage | DoorGasket | Walk_In | 0 | 0 | 0 | 0.19 | 43 | NA | 1 | NA | feet | WRF | WAREHOUSE - REFRIGERATED | Existing | CZ10 | San Bernardino Area (CZ10) |  |  |  | 1000 sf | 0 | 0 | 0 | feet/1000 sf | 1090.5206 | 1111.5206 | 1111.5206 | 0.20467 | 0.20857 | 0.20857 | 0 | 0 | 0 | 1090.5206 | 1111.5206 | 1111.5206 | 0.20467 | 0.20857 | 0.20857 | 0 | 0 | 0 | 58 | 4 | 4 | 4 | 1.3333 | 0.5 | 2.25 | 0 | 0 | 7.36 | 0 | 0 | 0 | 0 | 0 | 5.0132 | 5.0132 | 0 | 0 | [7 empty] | None | None | None | None
M-020 | ComRefrig - Door Gasket (Walk-In Refrigerator) | SCE | COM | Electric | COMComRefrig - Door Gasket (Walk-In Refrigerator) | Tight-fitting door gasket for glass or solid doors to walk-in cooler or freezer | Deteriorated door gasket for glass or solid doors to walk-in cooler or freezer | Deteriorated door gasket for glass or solid doors to walk-in cooler or freezer | ComRefrig | Storage | Ref_Storage | DoorGasket | Walk_In | 0 | 0 | 0 | 0.19 | 43 | NA | 1 | NA | feet | WRF | WAREHOUSE - REFRIGERATED | Existing | CZ13 | Fresno Area (CZ13) |  |  |  | 1000 sf | 0 | 0 | 0 | feet/1000 sf | 1109.8623 | 1131.8623 | 1131.8623 | 0.20809 | 0.21199 | 0.21199 | 0 | 0 | 0 | 1109.8623 | 1131.8623 | 1131.8623 | 0.20809 | 0.21199 | 0.21199 | 0 | 0 | 0 | 58 | 4 | 4 | 4 | 1.3333 | 0.5 | 2.25 | 0 | 0 | 7.36 | 0 | 0 | 0 | 0 | 0 | 5.0132 | 5.0132 | 0 | 0 | [7 empty] | None | None | None | None
M-020 | ComRefrig - Door Gasket (Walk-In Refrigerator) | SCE | COM | Electric | COMComRefrig - Door Gasket (Walk-In Refrigerator) | Tight-fitting door gasket for glass or solid doors to walk-in cooler or freezer | Deteriorated door gasket for glass or solid doors to walk-in cooler or freezer | Deteriorated door gasket for glass or solid doors to walk-in cooler or freezer | ComRefrig | Storage | Ref_Storage | DoorGasket | Walk_In | 0 | 0 | 0 | 0.19 | 43 | NA | 1 | NA | feet | WRF | WAREHOUSE - REFRIGERATED | Existing | CZ14 | China Lake Area (CZ14) |  |  |  | 1000 sf | 0 | 0 | 0 | feet/1000 sf | 1236.4439 | 1259.4439 | 1259.4439 | 0.23419 | 0.23849 | 0.23849 | 0 | 0 | 0 | 1236.4439 | 1259.4439 | 1259.4439 | 0.23419 | 0.23849 | 0.23849 | 0 | 0 | 0 | 58 | 4 | 4 | 4 | 1.3333 | 0.5 | 2.25 | 0 | 0 | 7.36 | 0 | 0 | 0 | 0 | 0 | 5.0132 | 5.0132 | 0 | 0 | [7 empty] | None | None | None | None
M-020 | ComRefrig - Door Gasket (Walk-In Refrigerator) | SCE | COM | Electric | COMComRefrig - Door Gasket (Walk-In Refrigerator) | Tight-fitting door gasket for glass or solid doors to walk-in cooler or freezer | Deteriorated door gasket for glass or solid doors to walk-in cooler or freezer | Deteriorated door gasket for glass or solid doors to walk-in cooler or freezer | ComRefrig | Storage | Ref_Storage | DoorGasket | Walk_In | 0 | 0 | 0 | 0.19 | 43 | NA | 1 | NA | feet | WRF | WAREHOUSE - REFRIGERATED | Existing | CZ15 | Blythe Area (CZ15) |  |  |  | 1000 sf | 0 | 0 | 0 | feet/1000 sf | 1438.1315 | 1465.1315 | 1465.1315 | 0.24693 | 0.25143 | 0.25143 | 0 | 0 | 0 | 1438.1315 | 1465.1315 | 1465.1315 | 0.24693 | 0.25143 | 0.25143 | 0 | 0 | 0 | 58 | 4 | 4 | 4 | 1.3333 | 0.5 | 2.25 | 0 | 0 | 7.36 | 0 | 0 | 0 | 0 | 0 | 5.0132 | 5.0132 | 0 | 0 | [7 empty] | None | None | None | None
M-020 | ComRefrig - Door Gasket (Walk-In Refrigerator) | SCE | COM | Electric | COMComRefrig - Door Gasket (Walk-In Refrigerator) | Tight-fitting door gasket for glass or solid doors to walk-in cooler or freezer | Deteriorated door gasket for glass or solid doors to walk-in cooler or freezer | Deteriorated door gasket for glass or solid doors to walk-in cooler or freezer | ComRefrig | Storage | Ref_Storage | DoorGasket | Walk_In | 0 | 0 | 0 | 0.19 | 43 | NA | 1 | NA | feet | WRF | WAREHOUSE - REFRIGERATED | Existing | CZ16 | Mount Shasta Area (CZ16) |  |  |  | 1000 sf | 0 | 0 | 0 | feet/1000 sf | 838.8852 | 855.8852 | 855.8852 | 0.17234 | 0.17574 | 0.17574 | 0 | 0 | 0 | 838.8852 | 855.8852 | 855.8852 | 0.17234 | 0.17574 | 0.17574 | 0 | 0 | 0 | 58 | 4 | 4 | 4 | 1.3333 | 0.5 | 2.25 | 0 | 0 | 7.36 | 0 | 0 | 0 | 0 | 0 | 5.0132 | 5.0132 | 0 | 0 | [7 empty] | None | None | None | None
M-020 | ComRefrig - Door Gasket (Walk-In Refrigerator) | SDGE | COM | Electric | COMComRefrig - Door Gasket (Walk-In Refrigerator) | Tight-fitting door gasket for glass or solid doors to walk-in cooler or freezer | Deteriorated door gasket for glass or solid doors to walk-in cooler or freezer | Deteriorated door gasket for glass or solid doors to walk-in cooler or freezer | ComRefrig | Storage | Ref_Storage | DoorGasket | Walk_In | 0 | 0 | 0 | 0.19 | 43 | NA | 1 | NA | feet | WRF | WAREHOUSE - REFRIGERATED | Existing | CZ06 | Los Angeles Area (CZ06) |  |  |  | 1000 sf | 0 | 0 | 0 | feet/1000 sf | 864.9899 | 882.9899 | 882.9899 | 0.16004 | 0.16324 | 0.16324 | 0 | 0 | 0 | 864.9899 | 882.9899 | 882.9899 | 0.16004 | 0.16324 | 0.16324 | 0 | 0 | 0 | 58 | 4 | 4 | 4 | 1.3333 | 0.5 | 2.25 | 0 | 0 | 7.36 | 0 | 0 | 0 | 0 | 0 | 4.8374 | 4.8374 | 0 | 0 | [7 empty] | None | None | None | None
M-020 | ComRefrig - Door Gasket (Walk-In Refrigerator) | SDGE | COM | Electric | COMComRefrig - Door Gasket (Walk-In Refrigerator) | Tight-fitting door gasket for glass or solid doors to walk-in cooler or freezer | Deteriorated door gasket for glass or solid doors to walk-in cooler or freezer | Deteriorated door gasket for glass or solid doors to walk-in cooler or freezer | ComRefrig | Storage | Ref_Storage | DoorGasket | Walk_In | 0 | 0 | 0 | 0.19 | 43 | NA | 1 | NA | feet | WRF | WAREHOUSE - REFRIGERATED | Existing | CZ07 | San Diego Area (CZ07) |  |  |  | 1000 sf | 0 | 0 | 0 | feet/1000 sf | 1067.6026 | 1085.6026 | 1085.6026 | 0.19866 | 0.20186 | 0.20186 | 0 | 0 | 0 | 1067.6026 | 1085.6026 | 1085.6026 | 0.19866 | 0.20186 | 0.20186 | 0 | 0 | 0 | 58 | 4 | 4 | 4 | 1.3333 | 0.5 | 2.25 | 0 | 0 | 7.36 | 0 | 0 | 0 | 0 | 0 | 4.8374 | 4.8374 | 0 | 0 | [7 empty] | None | None | None | None
M-020 | ComRefrig - Door Gasket (Walk-In Refrigerator) | SDGE | COM | Electric | COMComRefrig - Door Gasket (Walk-In Refrigerator) | Tight-fitting door gasket for glass or solid doors to walk-in cooler or freezer | Deteriorated door gasket for glass or solid doors to walk-in cooler or freezer | Deteriorated door gasket for glass or solid doors to walk-in cooler or freezer | ComRefrig | Storage | Ref_Storage | DoorGasket | Walk_In | 0 | 0 | 0 | 0.19 | 43 | NA | 1 | NA | feet | WRF | WAREHOUSE - REFRIGERATED | Existing | CZ08 | El Toro Area (CZ08) |  |  |  | 1000 sf | 0 | 0 | 0 | feet/1000 sf | 937.3269 | 956.3269 | 956.3269 | 0.17234 | 0.17574 | 0.17574 | 0 | 0 | 0 | 937.3269 | 956.3269 | 956.3269 | 0.17234 | 0.17574 | 0.17574 | 0 | 0 | 0 | 58 | 4 | 4 | 4 | 1.3333 | 0.5 | 2.25 | 0 | 0 | 7.36 | 0 | 0 | 0 | 0 | 0 | 4.8374 | 4.8374 | 0 | 0 | [7 empty] | None | None | None | None
M-020 | ComRefrig - Door Gasket (Walk-In Refrigerator) | SDGE | COM | Electric | COMComRefrig - Door Gasket (Walk-In Refrigerator) | Tight-fitting door gasket for glass or solid doors to walk-in cooler or freezer | Deteriorated door gasket for glass or solid doors to walk-in cooler or freezer | Deteriorated door gasket for glass or solid doors to walk-in cooler or freezer | ComRefrig | Storage | Ref_Storage | DoorGasket | Walk_In | 0 | 0 | 0 | 0.19 | 43 | NA | 1 | NA | feet | WRF | WAREHOUSE - REFRIGERATED | Existing | CZ10 | San Bernardino Area (CZ10) |  |  |  | 1000 sf | 0 | 0 | 0 | feet/1000 sf | 1090.5206 | 1111.5206 | 1111.5206 | 0.20467 | 0.20857 | 0.20857 | 0 | 0 | 0 | 1090.5206 | 1111.5206 | 1111.5206 | 0.20467 | 0.20857 | 0.20857 | 0 | 0 | 0 | 58 | 4 | 4 | 4 | 1.3333 | 0.5 | 2.25 | 0 | 0 | 7.36 | 0 | 0 | 0 | 0 | 0 | 4.8374 | 4.8374 | 0 | 0 | [7 empty] | None | None | None | None
M-020 | ComRefrig - Door Gasket (Walk-In Refrigerator) | SDGE | COM | Electric | COMComRefrig - Door Gasket (Walk-In Refrigerator) | Tight-fitting door gasket for glass or solid doors to walk-in cooler or freezer | Deteriorated door gasket for glass or solid doors to walk-in cooler or freezer | Deteriorated door gasket for glass or solid doors to walk-in cooler or freezer | ComRefrig | Storage | Ref_Storage | DoorGasket | Walk_In | 0 | 0 | 0 | 0.19 | 43 | NA | 1 | NA | feet | WRF | WAREHOUSE - REFRIGERATED | Existing | CZ14 | China Lake Area (CZ14) |  |  |  | 1000 sf | 0 | 0 | 0 | feet/1000 sf | 1236.4439 | 1259.4439 | 1259.4439 | 0.23419 | 0.23849 | 0.23849 | 0 | 0 | 0 | 1236.4439 | 1259.4439 | 1259.4439 | 0.23419 | 0.23849 | 0.23849 | 0 | 0 | 0 | 58 | 4 | 4 | 4 | 1.3333 | 0.5 | 2.25 | 0 | 0 | 7.36 | 0 | 0 | 0 | 0 | 0 | 4.8374 | 4.8374 | 0 | 0 | [7 empty] | None | None | None | None
M-020 | ComRefrig - Door Gasket (Walk-In Refrigerator) | SDGE | COM | Electric | COMComRefrig - Door Gasket (Walk-In Refrigerator) | Tight-fitting door gasket for glass or solid doors to walk-in cooler or freezer | Deteriorated door gasket for glass or solid doors to walk-in cooler or freezer | Deteriorated door gasket for glass or solid doors to walk-in cooler or freezer | ComRefrig | Storage | Ref_Storage | DoorGasket | Walk_In | 0 | 0 | 0 | 0.19 | 43 | NA | 1 | NA | feet | WRF | WAREHOUSE - REFRIGERATED | Existing | CZ15 | Blythe Area (CZ15) |  |  |  | 1000 sf | 0 | 0 | 0 | feet/1000 sf | 1438.1315 | 1465.1315 | 1465.1315 | 0.24693 | 0.25143 | 0.25143 | 0 | 0 | 0 | 1438.1315 | 1465.1315 | 1465.1315 | 0.24693 | 0.25143 | 0.25143 | 0 | 0 | 0 | 58 | 4 | 4 | 4 | 1.3333 | 0.5 | 2.25 | 0 | 0 | 7.36 | 0 | 0 | 0 | 0 | 0 | 4.8374 | 4.8374 | 0 | 0 | [7 empty] | None | None | None | None
M-021 | ComRefrig - Refrigerated Case Night Cover (Low Temp) | PGE | COM | Electric | COMComRefrig - Refrigerated Case Night Cover (Low Temp) | Night covers for open vertical and horizontal low temperature display cases | Existing open vertical and horizontal low temperature display case with no night cover | Existing open vertical and horizontal low temperature display case with no night cover | ComRefrig | Storage | Ref_Storage | NiteCover | Low_Temp | 0 | 0 | 0 | 0.7 |  | NA | 1 | NA | feet | EPR | EDUCATION - PRIMARY SCHOOL | Existing | CZ11 | Red Bluff Area (CZ11) |  |  |  | 1000 sf | 0 | 0 | 0 | feet/1000 sf | 467.4 | 567 | 567 | 0.04664 | 0.06 | 0.06 | 0 | 0 | 0 | 467.4 | 567 | 567 | 0.04664 | 0.06 | 0.06 | 0 | 0 | 0 | 54 | 5 | 5 | 5 | 1.6667 | 0.5 | 33.75 | 0 | 0 | 3.79 | 0 | 0 | 0 | 0 | 0 | 2.3243 | 2.3243 | 0 | 0 | [7 empty] | None | None | None | None
M-021 | ComRefrig - Refrigerated Case Night Cover (Low Temp) | PGE | COM | Electric | COMComRefrig - Refrigerated Case Night Cover (Low Temp) | Night covers for open vertical and horizontal low temperature display cases | Existing open vertical and horizontal low temperature display case with no night cover | Existing open vertical and horizontal low temperature display case with no night cover | ComRefrig | Storage | Ref_Storage | NiteCover | Low_Temp | 0 | 0 | 0 | 0.7 |  | NA | 1 | NA | feet | EPR | EDUCATION - PRIMARY SCHOOL | Existing | CZ12 | Sacramento Area (CZ12) |  |  |  | 1000 sf | 0 | 0 | 0 | feet/1000 sf | 444.55 | 532 | 532 | 0.04905 | 0.06 | 0.06 | 0 | 0 | 0 | 444.55 | 532 | 532 | 0.04905 | 0.06 | 0.06 | 0 | 0 | 0 | 54 | 5 | 5 | 5 | 1.6667 | 0.5 | 33.75 | 0 | 0 | 3.79 | 0 | 0 | 0 | 0 | 0 | 2.3243 | 2.3243 | 0 | 0 | [7 empty] | None | None | None | None
M-021 | ComRefrig - Refrigerated Case Night Cover (Low Temp) | PGE | COM | Electric | COMComRefrig - Refrigerated Case Night Cover (Low Temp) | Night covers for open vertical and horizontal low temperature display cases | Existing open vertical and horizontal low temperature display case with no night cover | Existing open vertical and horizontal low temperature display case with no night cover | ComRefrig | Storage | Ref_Storage | NiteCover | Low_Temp | 0 | 0 | 0 | 0.7 |  | NA | 1 | NA | feet | EPR | EDUCATION - PRIMARY SCHOOL | Existing | CZ13 | Fresno Area (CZ13) |  |  |  | 1000 sf | 0 | 0 | 0 | feet/1000 sf | 447.2 | 540 | 540 | 0.048445 | 0.06 | 0.06 | 0 | 0 | 0 | 447.2 | 540 | 540 | 0.048445 | 0.06 | 0.06 | 0 | 0 | 0 | 54 | 5 | 5 | 5 | 1.6667 | 0.5 | 33.75 | 0 | 0 | 3.79 | 0 | 0 | 0 | 0 | 0 | 2.3243 | 2.3243 | 0 | 0 | [7 empty] | None | None | None | None
M-021 | ComRefrig - Refrigerated Case Night Cover (Low Temp) | PGE | COM | Electric | COMComRefrig - Refrigerated Case Night Cover (Low Temp) | Night covers for open vertical and horizontal low temperature display cases | Existing open vertical and horizontal low temperature display case with no night cover | Existing open vertical and horizontal low temperature display case with no night cover | ComRefrig | Storage | Ref_Storage | NiteCover | Low_Temp | 0 | 0 | 0 | 0.7 |  | NA | 1 | NA | feet | EPR | EDUCATION - PRIMARY SCHOOL | Existing | CZ16 | Mount Shasta Area (CZ16) |  |  |  | 1000 sf | 0 | 0 | 0 | feet/1000 sf | 379.35 | 448 | 448 | 0.041215 | 0.05 | 0.05 | 0 | 0 | 0 | 379.35 | 448 | 448 | 0.041215 | 0.05 | 0.05 | 0 | 0 | 0 | 54 | 5 | 5 | 5 | 1.6667 | 0.5 | 33.75 | 0 | 0 | 3.79 | 0 | 0 | 0 | 0 | 0 | 2.3243 | 2.3243 | 0 | 0 | [7 empty] | None | None | None | None
M-021 | ComRefrig - Refrigerated Case Night Cover (Low Temp) | SCE | COM | Electric | COMComRefrig - Refrigerated Case Night Cover (Low Temp) | Night covers for open vertical and horizontal low temperature display cases | Existing open vertical and horizontal low temperature display case with no night cover | Existing open vertical and horizontal low temperature display case with no night cover | ComRefrig | Storage | Ref_Storage | NiteCover | Low_Temp | 0 | 0 | 0 | 0.7 |  | NA | 1 | NA | feet | EPR | EDUCATION - PRIMARY SCHOOL | Existing | CZ05 | Santa Maria Area (CZ05) |  |  |  | 1000 sf | 0 | 0 | 0 | feet/1000 sf | 326.5 | 407 | 407 | 0.040205 | 0.05 | 0.05 | 0 | 0 | 0 | 326.5 | 407 | 407 | 0.040205 | 0.05 | 0.05 | 0 | 0 | 0 | 54 | 5 | 5 | 5 | 1.6667 | 0.5 | 33.75 | 0 | 0 | 3.79 | 0 | 0 | 0 | 0 | 0 | 2.3237 | 2.3237 | 0 | 0 | [7 empty] | None | None | None | None
M-021 | ComRefrig - Refrigerated Case Night Cover (Low Temp) | SCE | COM | Electric | COMComRefrig - Refrigerated Case Night Cover (Low Temp) | Night covers for open vertical and horizontal low temperature display cases | Existing open vertical and horizontal low temperature display case with no night cover | Existing open vertical and horizontal low temperature display case with no night cover | ComRefrig | Storage | Ref_Storage | NiteCover | Low_Temp | 0 | 0 | 0 | 0.7 |  | NA | 1 | NA | feet | EPR | EDUCATION - PRIMARY SCHOOL | Existing | CZ06 | Los Angeles Area (CZ06) |  |  |  | 1000 sf | 0 | 0 | 0 | feet/1000 sf | 367.9944 | 467.4444 | 467.4444 | 0.040968 | 0.053333 | 0.053333 | 0 | 0 | 0 | 367.9944 | 467.4444 | 467.4444 | 0.040968 | 0.053333 | 0.053333 | 0 | 0 | 0 | 54 | 5 | 5 | 5 | 1.6667 | 0.5 | 33.75 | 0 | 0 | 3.79 | 0 | 0 | 0 | 0 | 0 | 2.3237 | 2.3237 | 0 | 0 | [7 empty] | None | None | None | None
M-021 | ComRefrig - Refrigerated Case Night Cover (Low Temp) | SCE | COM | Electric | COMComRefrig - Refrigerated Case Night Cover (Low Temp) | Night covers for open vertical and horizontal low temperature display cases | Existing open vertical and horizontal low temperature display case with no night cover | Existing open vertical and horizontal low temperature display case with no night cover | ComRefrig | Storage | Ref_Storage | NiteCover | Low_Temp | 0 | 0 | 0 | 0.7 |  | NA | 1 | NA | feet | EPR | EDUCATION - PRIMARY SCHOOL | Existing | CZ08 | El Toro Area (CZ08) |  |  |  | 1000 sf | 0 | 0 | 0 | feet/1000 sf | 378.9944 | 467.4444 | 467.4444 | 0.042803 | 0.053333 | 0.053333 | 0 | 0 | 0 | 378.9944 | 467.4444 | 467.4444 | 0.042803 | 0.053333 | 0.053333 | 0 | 0 | 0 | 54 | 5 | 5 | 5 | 1.6667 | 0.5 | 33.75 | 0 | 0 | 3.79 | 0 | 0 | 0 | 0 | 0 | 2.3237 | 2.3237 | 0 | 0 | [7 empty] | None | None | None | None
M-021 | ComRefrig - Refrigerated Case Night Cover (Low Temp) | SCE | COM | Electric | COMComRefrig - Refrigerated Case Night Cover (Low Temp) | Night covers for open vertical and horizontal low temperature display cases | Existing open vertical and horizontal low temperature display case with no night cover | Existing open vertical and horizontal low temperature display case with no night cover | ComRefrig | Storage | Ref_Storage | NiteCover | Low_Temp | 0 | 0 | 0 | 0.7 |  | NA | 1 | NA | feet | EPR | EDUCATION - PRIMARY SCHOOL | Existing | CZ09 | Pasadena Area (CZ09) |  |  |  | 1000 sf | 0 | 0 | 0 | feet/1000 sf | 378.6944 | 467.4444 | 467.4444 | 0.042628 | 0.053333 | 0.053333 | 0 | 0 | 0 | 378.6944 | 467.4444 | 467.4444 | 0.042628 | 0.053333 | 0.053333 | 0 | 0 | 0 | 54 | 5 | 5 | 5 | 1.6667 | 0.5 | 33.75 | 0 | 0 | 3.79 | 0 | 0 | 0 | 0 | 0 | 2.3237 | 2.3237 | 0 | 0 | [7 empty] | None | None | None | None
M-021 | ComRefrig - Refrigerated Case Night Cover (Low Temp) | SCE | COM | Electric | COMComRefrig - Refrigerated Case Night Cover (Low Temp) | Night covers for open vertical and horizontal low temperature display cases | Existing open vertical and horizontal low temperature display case with no night cover | Existing open vertical and horizontal low temperature display case with no night cover | ComRefrig | Storage | Ref_Storage | NiteCover | Low_Temp | 0 | 0 | 0 | 0.7 |  | NA | 1 | NA | feet | EPR | EDUCATION - PRIMARY SCHOOL | Existing | CZ16 | Mount Shasta Area (CZ16) |  |  |  | 1000 sf | 0 | 0 | 0 | feet/1000 sf | 379.35 | 448 | 448 | 0.041215 | 0.05 | 0.05 | 0 | 0 | 0 | 379.35 | 448 | 448 | 0.041215 | 0.05 | 0.05 | 0 | 0 | 0 | 54 | 5 | 5 | 5 | 1.6667 | 0.5 | 33.75 | 0 | 0 | 3.79 | 0 | 0 | 0 | 0 | 0 | 2.3237 | 2.3237 | 0 | 0 | [7 empty] | None | None | None | None
M-021 | ComRefrig - Refrigerated Case Night Cover (Low Temp) | SDGE | COM | Electric | COMComRefrig - Refrigerated Case Night Cover (Low Temp) | Night covers for open vertical and horizontal low temperature display cases | Existing open vertical and horizontal low temperature display case with no night cover | Existing open vertical and horizontal low temperature display case with no night cover | ComRefrig | Storage | Ref_Storage | NiteCover | Low_Temp | 0 | 0 | 0 | 0.7 |  | NA | 1 | NA | feet | EPR | EDUCATION - PRIMARY SCHOOL | Existing | CZ06 | Los Angeles Area (CZ06) |  |  |  | 1000 sf | 0 | 0 | 0 | feet/1000 sf | 367.9944 | 467.4444 | 467.4444 | 0.040968 | 0.053333 | 0.053333 | 0 | 0 | 0 | 367.9944 | 467.4444 | 467.4444 | 0.040968 | 0.053333 | 0.053333 | 0 | 0 | 0 | 54 | 5 | 5 | 5 | 1.6667 | 0.5 | 33.75 | 0 | 0 | 3.79 | 0 | 0 | 0 | 0 | 0 | 2.3408 | 2.3408 | 0 | 0 | [7 empty] | None | None | None | None
M-021 | ComRefrig - Refrigerated Case Night Cover (Low Temp) | SDGE | COM | Electric | COMComRefrig - Refrigerated Case Night Cover (Low Temp) | Night covers for open vertical and horizontal low temperature display cases | Existing open vertical and horizontal low temperature display case with no night cover | Existing open vertical and horizontal low temperature display case with no night cover | ComRefrig | Storage | Ref_Storage | NiteCover | Low_Temp | 0 | 0 | 0 | 0.7 |  | NA | 1 | NA | feet | EPR | EDUCATION - PRIMARY SCHOOL | Existing | CZ07 | San Diego Area (CZ07) |  |  |  | 1000 sf | 0 | 0 | 0 | feet/1000 sf | 366.8444 | 467.4444 | 467.4444 | 0.040968 | 0.053333 | 0.053333 | 0 | 0 | 0 | 366.8444 | 467.4444 | 467.4444 | 0.040968 | 0.053333 | 0.053333 | 0 | 0 | 0 | 54 | 5 | 5 | 5 | 1.6667 | 0.5 | 33.75 | 0 | 0 | 3.79 | 0 | 0 | 0 | 0 | 0 | 2.3408 | 2.3408 | 0 | 0 | [7 empty] | None | None | None | None
M-021 | ComRefrig - Refrigerated Case Night Cover (Low Temp) | SDGE | COM | Electric | COMComRefrig - Refrigerated Case Night Cover (Low Temp) | Night covers for open vertical and horizontal low temperature display cases | Existing open vertical and horizontal low temperature display case with no night cover | Existing open vertical and horizontal low temperature display case with no night cover | ComRefrig | Storage | Ref_Storage | NiteCover | Low_Temp | 0 | 0 | 0 | 0.7 |  | NA | 1 | NA | feet | EPR | EDUCATION - PRIMARY SCHOOL | Existing | CZ08 | El Toro Area (CZ08) |  |  |  | 1000 sf | 0 | 0 | 0 | feet/1000 sf | 378.9944 | 467.4444 | 467.4444 | 0.042803 | 0.053333 | 0.053333 | 0 | 0 | 0 | 378.9944 | 467.4444 | 467.4444 | 0.042803 | 0.053333 | 0.053333 | 0 | 0 | 0 | 54 | 5 | 5 | 5 | 1.6667 | 0.5 | 33.75 | 0 | 0 | 3.79 | 0 | 0 | 0 | 0 | 0 | 2.3408 | 2.3408 | 0 | 0 | [7 empty] | None | None | None | None
M-021 | ComRefrig - Refrigerated Case Night Cover (Low Temp) | PGE | COM | Electric | COMComRefrig - Refrigerated Case Night Cover (Low Temp) | Night covers for open vertical and horizontal low temperature display cases | Existing open vertical and horizontal low temperature display case with no night cover | Existing open vertical and horizontal low temperature display case with no night cover | ComRefrig | Storage | Ref_Storage | NiteCover | Low_Temp | 0 | 0 | 0 | 0.7 |  | NA | 1 | NA | feet | ESE | EDUCATION - SECONDARY SCHOOL | Existing | CZ13 | Fresno Area (CZ13) |  |  |  | 1000 sf | 0 | 0 | 0 | feet/1000 sf | 447.2 | 540 | 540 | 0.048445 | 0.06 | 0.06 | 0 | 0 | 0 | 447.2 | 540 | 540 | 0.048445 | 0.06 | 0.06 | 0 | 0 | 0 | 54 | 5 | 5 | 5 | 1.6667 | 0.5 | 33.75 | 0 | 0 | 3.79 | 0 | 0 | 0 | 0 | 0 | 2.3243 | 2.3243 | 0 | 0 | [7 empty] | None | None | None | None
M-021 | ComRefrig - Refrigerated Case Night Cover (Low Temp) | PGE | COM | Electric | COMComRefrig - Refrigerated Case Night Cover (Low Temp) | Night covers for open vertical and horizontal low temperature display cases | Existing open vertical and horizontal low temperature display case with no night cover | Existing open vertical and horizontal low temperature display case with no night cover | ComRefrig | Storage | Ref_Storage | NiteCover | Low_Temp | 0 | 0 | 0 | 0.7 |  | NA | 1 | NA | feet | ESE | EDUCATION - SECONDARY SCHOOL | Existing | CZ16 | Mount Shasta Area (CZ16) |  |  |  | 1000 sf | 0 | 0 | 0 | feet/1000 sf | 379.35 | 448 | 448 | 0.041215 | 0.05 | 0.05 | 0 | 0 | 0 | 379.35 | 448 | 448 | 0.041215 | 0.05 | 0.05 | 0 | 0 | 0 | 54 | 5 | 5 | 5 | 1.6667 | 0.5 | 33.75 | 0 | 0 | 3.79 | 0 | 0 | 0 | 0 | 0 | 2.3243 | 2.3243 | 0 | 0 | [7 empty] | None | None | None | None
M-021 | ComRefrig - Refrigerated Case Night Cover (Low Temp) | SCE | COM | Electric | COMComRefrig - Refrigerated Case Night Cover (Low Temp) | Night covers for open vertical and horizontal low temperature display cases | Existing open vertical and horizontal low temperature display case with no night cover | Existing open vertical and horizontal low temperature display case with no night cover | ComRefrig | Storage | Ref_Storage | NiteCover | Low_Temp | 0 | 0 | 0 | 0.7 |  | NA | 1 | NA | feet | ESE | EDUCATION - SECONDARY SCHOOL | Existing | CZ05 | Santa Maria Area (CZ05) |  |  |  | 1000 sf | 0 | 0 | 0 | feet/1000 sf | 326.5 | 407 | 407 | 0.040205 | 0.05 | 0.05 | 0 | 0 | 0 | 326.5 | 407 | 407 | 0.040205 | 0.05 | 0.05 | 0 | 0 | 0 | 54 | 5 | 5 | 5 | 1.6667 | 0.5 | 33.75 | 0 | 0 | 3.79 | 0 | 0 | 0 | 0 | 0 | 2.3237 | 2.3237 | 0 | 0 | [7 empty] | None | None | None | None
M-021 | ComRefrig - Refrigerated Case Night Cover (Low Temp) | SCE | COM | Electric | COMComRefrig - Refrigerated Case Night Cover (Low Temp) | Night covers for open vertical and horizontal low temperature display cases | Existing open vertical and horizontal low temperature display case with no night cover | Existing open vertical and horizontal low temperature display case with no night cover | ComRefrig | Storage | Ref_Storage | NiteCover | Low_Temp | 0 | 0 | 0 | 0.7 |  | NA | 1 | NA | feet | ESE | EDUCATION - SECONDARY SCHOOL | Existing | CZ06 | Los Angeles Area (CZ06) |  |  |  | 1000 sf | 0 | 0 | 0 | feet/1000 sf | 367.9944 | 467.4444 | 467.4444 | 0.040968 | 0.053333 | 0.053333 | 0 | 0 | 0 | 367.9944 | 467.4444 | 467.4444 | 0.040968 | 0.053333 | 0.053333 | 0 | 0 | 0 | 54 | 5 | 5 | 5 | 1.6667 | 0.5 | 33.75 | 0 | 0 | 3.79 | 0 | 0 | 0 | 0 | 0 | 2.3237 | 2.3237 | 0 | 0 | [7 empty] | None | None | None | None
M-021 | ComRefrig - Refrigerated Case Night Cover (Low Temp) | SCE | COM | Electric | COMComRefrig - Refrigerated Case Night Cover (Low Temp) | Night covers for open vertical and horizontal low temperature display cases | Existing open vertical and horizontal low temperature display case with no night cover | Existing open vertical and horizontal low temperature display case with no night cover | ComRefrig | Storage | Ref_Storage | NiteCover | Low_Temp | 0 | 0 | 0 | 0.7 |  | NA | 1 | NA | feet | ESE | EDUCATION - SECONDARY SCHOOL | Existing | CZ08 | El Toro Area (CZ08) |  |  |  | 1000 sf | 0 | 0 | 0 | feet/1000 sf | 378.9944 | 467.4444 | 467.4444 | 0.042803 | 0.053333 | 0.053333 | 0 | 0 | 0 | 378.9944 | 467.4444 | 467.4444 | 0.042803 | 0.053333 | 0.053333 | 0 | 0 | 0 | 54 | 5 | 5 | 5 | 1.6667 | 0.5 | 33.75 | 0 | 0 | 3.79 | 0 | 0 | 0 | 0 | 0 | 2.3237 | 2.3237 | 0 | 0 | [7 empty] | None | None | None | None
M-021 | ComRefrig - Refrigerated Case Night Cover (Low Temp) | SCE | COM | Electric | COMComRefrig - Refrigerated Case Night Cover (Low Temp) | Night covers for open vertical and horizontal low temperature display cases | Existing open vertical and horizontal low temperature display case with no night cover | Existing open vertical and horizontal low temperature display case with no night cover | ComRefrig | Storage | Ref_Storage | NiteCover | Low_Temp | 0 | 0 | 0 | 0.7 |  | NA | 1 | NA | feet | ESE | EDUCATION - SECONDARY SCHOOL | Existing | CZ09 | Pasadena Area (CZ09) |  |  |  | 1000 sf | 0 | 0 | 0 | feet/1000 sf | 378.6944 | 467.4444 | 467.4444 | 0.042628 | 0.053333 | 0.053333 | 0 | 0 | 0 | 378.6944 | 467.4444 | 467.4444 | 0.042628 | 0.053333 | 0.053333 | 0 | 0 | 0 | 54 | 5 | 5 | 5 | 1.6667 | 0.5 | 33.75 | 0 | 0 | 3.79 | 0 | 0 | 0 | 0 | 0 | 2.3237 | 2.3237 | 0 | 0 | [7 empty] | None | None | None | None
M-021 | ComRefrig - Refrigerated Case Night Cover (Low Temp) | SCE | COM | Electric | COMComRefrig - Refrigerated Case Night Cover (Low Temp) | Night covers for open vertical and horizontal low temperature display cases | Existing open vertical and horizontal low temperature display case with no night cover | Existing open vertical and horizontal low temperature display case with no night cover | ComRefrig | Storage | Ref_Storage | NiteCover | Low_Temp | 0 | 0 | 0 | 0.7 |  | NA | 1 | NA | feet | ESE | EDUCATION - SECONDARY SCHOOL | Existing | CZ10 | San Bernardino Area (CZ10) |  |  |  | 1000 sf | 0 | 0 | 0 | feet/1000 sf | 381.2944 | 467.4444 | 467.4444 | 0.042803 | 0.053333 | 0.053333 | 0 | 0 | 0 | 381.2944 | 467.4444 | 467.4444 | 0.042803 | 0.053333 | 0.053333 | 0 | 0 | 0 | 54 | 5 | 5 | 5 | 1.6667 | 0.5 | 33.75 | 0 | 0 | 3.79 | 0 | 0 | 0 | 0 | 0 | 2.3237 | 2.3237 | 0 | 0 | [7 empty] | None | None | None | None
M-021 | ComRefrig - Refrigerated Case Night Cover (Low Temp) | SCE | COM | Electric | COMComRefrig - Refrigerated Case Night Cover (Low Temp) | Night covers for open vertical and horizontal low temperature display cases | Existing open vertical and horizontal low temperature display case with no night cover | Existing open vertical and horizontal low temperature display case with no night cover | ComRefrig | Storage | Ref_Storage | NiteCover | Low_Temp | 0 | 0 | 0 | 0.7 |  | NA | 1 | NA | feet | ESE | EDUCATION - SECONDARY SCHOOL | Existing | CZ13 | Fresno Area (CZ13) |  |  |  | 1000 sf | 0 | 0 | 0 | feet/1000 sf | 447.2 | 540 | 540 | 0.048445 | 0.06 | 0.06 | 0 | 0 | 0 | 447.2 | 540 | 540 | 0.048445 | 0.06 | 0.06 | 0 | 0 | 0 | 54 | 5 | 5 | 5 | 1.6667 | 0.5 | 33.75 | 0 | 0 | 3.79 | 0 | 0 | 0 | 0 | 0 | 2.3237 | 2.3237 | 0 | 0 | [7 empty] | None | None | None | None
M-021 | ComRefrig - Refrigerated Case Night Cover (Low Temp) | SCE | COM | Electric | COMComRefrig - Refrigerated Case Night Cover (Low Temp) | Night covers for open vertical and horizontal low temperature display cases | Existing open vertical and horizontal low temperature display case with no night cover | Existing open vertical and horizontal low temperature display case with no night cover | ComRefrig | Storage | Ref_Storage | NiteCover | Low_Temp | 0 | 0 | 0 | 0.7 |  | NA | 1 | NA | feet | ESE | EDUCATION - SECONDARY SCHOOL | Existing | CZ14 | China Lake Area (CZ14) |  |  |  | 1000 sf | 0 | 0 | 0 | feet/1000 sf | 361.3444 | 467.4444 | 467.4444 | 0.039308 | 0.053333 | 0.053333 | 0 | 0 | 0 | 361.3444 | 467.4444 | 467.4444 | 0.039308 | 0.053333 | 0.053333 | 0 | 0 | 0 | 54 | 5 | 5 | 5 | 1.6667 | 0.5 | 33.75 | 0 | 0 | 3.79 | 0 | 0 | 0 | 0 | 0 | 2.3237 | 2.3237 | 0 | 0 | [7 empty] | None | None | None | None
M-021 | ComRefrig - Refrigerated Case Night Cover (Low Temp) | SDGE | COM | Electric | COMComRefrig - Refrigerated Case Night Cover (Low Temp) | Night covers for open vertical and horizontal low temperature display cases | Existing open vertical and horizontal low temperature display case with no night cover | Existing open vertical and horizontal low temperature display case with no night cover | ComRefrig | Storage | Ref_Storage | NiteCover | Low_Temp | 0 | 0 | 0 | 0.7 |  | NA | 1 | NA | feet | HSP | HEALTH/MEDICAL - HOSPITAL | Existing | CZ07 | San Diego Area (CZ07) |  |  |  | 1000 sf | 0 | 0 | 0 | feet/1000 sf | 366.8444 | 467.4444 | 467.4444 | 0.040968 | 0.053333 | 0.053333 | 0 | 0 | 0 | 366.8444 | 467.4444 | 467.4444 | 0.040968 | 0.053333 | 0.053333 | 0 | 0 | 0 | 54 | 5 | 5 | 5 | 1.6667 | 0.5 | 33.75 | 0 | 0 | 3.79 | 0 | 0 | 0 | 0 | 0 | 2.3408 | 2.3408 | 0 | 0 | [7 empty] | None | None | None | None
M-021 | ComRefrig - Refrigerated Case Night Cover (Low Temp) | SDGE | COM | Electric | COMComRefrig - Refrigerated Case Night Cover (Low Temp) | Night covers for open vertical and horizontal low temperature display cases | Existing open vertical and horizontal low temperature display case with no night cover | Existing open vertical and horizontal low temperature display case with no night cover | ComRefrig | Storage | Ref_Storage | NiteCover | Low_Temp | 0 | 0 | 0 | 0.7 |  | NA | 1 | NA | feet | HSP | HEALTH/MEDICAL - HOSPITAL | Existing | CZ08 | El Toro Area (CZ08) |  |  |  | 1000 sf | 0 | 0 | 0 | feet/1000 sf | 378.9944 | 467.4444 | 467.4444 | 0.042803 | 0.053333 | 0.053333 | 0 | 0 | 0 | 378.9944 | 467.4444 | 467.4444 | 0.042803 | 0.053333 | 0.053333 | 0 | 0 | 0 | 54 | 5 | 5 | 5 | 1.6667 | 0.5 | 33.75 | 0 | 0 | 3.79 | 0 | 0 | 0 | 0 | 0 | 2.3408 | 2.3408 | 0 | 0 | [7 empty] | None | None | None | None
M-021 | ComRefrig - Refrigerated Case Night Cover (Low Temp) | SDGE | COM | Electric | COMComRefrig - Refrigerated Case Night Cover (Low Temp) | Night covers for open vertical and horizontal low temperature display cases | Existing open vertical and horizontal low temperature display case with no night cover | Existing open vertical and horizontal low temperature display case with no night cover | ComRefrig | Storage | Ref_Storage | NiteCover | Low_Temp | 0 | 0 | 0 | 0.7 |  | NA | 1 | NA | feet | HSP | HEALTH/MEDICAL - HOSPITAL | Existing | CZ10 | San Bernardino Area (CZ10) |  |  |  | 1000 sf | 0 | 0 | 0 | feet/1000 sf | 381.2944 | 467.4444 | 467.4444 | 0.042803 | 0.053333 | 0.053333 | 0 | 0 | 0 | 381.2944 | 467.4444 | 467.4444 | 0.042803 | 0.053333 | 0.053333 | 0 | 0 | 0 | 54 | 5 | 5 | 5 | 1.6667 | 0.5 | 33.75 | 0 | 0 | 3.79 | 0 | 0 | 0 | 0 | 0 | 2.3408 | 2.3408 | 0 | 0 | [7 empty] | None | None | None | None
M-021 | ComRefrig - Refrigerated Case Night Cover (Low Temp) | SDGE | COM | Electric | COMComRefrig - Refrigerated Case Night Cover (Low Temp) | Night covers for open vertical and horizontal low temperature display cases | Existing open vertical and horizontal low temperature display case with no night cover | Existing open vertical and horizontal low temperature display case with no night cover | ComRefrig | Storage | Ref_Storage | NiteCover | Low_Temp | 0 | 0 | 0 | 0.7 |  | NA | 1 | NA | feet | HSP | HEALTH/MEDICAL - HOSPITAL | Existing | CZ14 | China Lake Area (CZ14) |  |  |  | 1000 sf | 0 | 0 | 0 | feet/1000 sf | 361.3444 | 467.4444 | 467.4444 | 0.039308 | 0.053333 | 0.053333 | 0 | 0 | 0 | 361.3444 | 467.4444 | 467.4444 | 0.039308 | 0.053333 | 0.053333 | 0 | 0 | 0 | 54 | 5 | 5 | 5 | 1.6667 | 0.5 | 33.75 | 0 | 0 | 3.79 | 0 | 0 | 0 | 0 | 0 | 2.3408 | 2.3408 | 0 | 0 | [7 empty] | None | None | None | None
M-021 | ComRefrig - Refrigerated Case Night Cover (Low Temp) | SCE | COM | Electric | COMComRefrig - Refrigerated Case Night Cover (Low Temp) | Night covers for open vertical and horizontal low temperature display cases | Existing open vertical and horizontal low temperature display case with no night cover | Existing open vertical and horizontal low temperature display case with no night cover | ComRefrig | Storage | Ref_Storage | NiteCover | Low_Temp | 0 | 0 | 0 | 0.7 |  | NA | 1 | NA | feet | OFL | OFFICE - LARGE | Existing | CZ08 | El Toro Area (CZ08) |  |  |  | 1000 sf | 0 | 0 | 0 | feet/1000 sf | 378.9944 | 467.4444 | 467.4444 | 0.042803 | 0.053333 | 0.053333 | 0 | 0 | 0 | 378.9944 | 467.4444 | 467.4444 | 0.042803 | 0.053333 | 0.053333 | 0 | 0 | 0 | 54 | 5 | 5 | 5 | 1.6667 | 0.5 | 33.75 | 0 | 0 | 3.79 | 0 | 0 | 0 | 0 | 0 | 2.3237 | 2.3237 | 0 | 0 | [7 empty] | None | None | None | None
M-021 | ComRefrig - Refrigerated Case Night Cover (Low Temp) | SCE | COM | Electric | COMComRefrig - Refrigerated Case Night Cover (Low Temp) | Night covers for open vertical and horizontal low temperature display cases | Existing open vertical and horizontal low temperature display case with no night cover | Existing open vertical and horizontal low temperature display case with no night cover | ComRefrig | Storage | Ref_Storage | NiteCover | Low_Temp | 0 | 0 | 0 | 0.7 |  | NA | 1 | NA | feet | OFL | OFFICE - LARGE | Existing | CZ09 | Pasadena Area (CZ09) |  |  |  | 1000 sf | 0 | 0 | 0 | feet/1000 sf | 378.6944 | 467.4444 | 467.4444 | 0.042628 | 0.053333 | 0.053333 | 0 | 0 | 0 | 378.6944 | 467.4444 | 467.4444 | 0.042628 | 0.053333 | 0.053333 | 0 | 0 | 0 | 54 | 5 | 5 | 5 | 1.6667 | 0.5 | 33.75 | 0 | 0 | 3.79 | 0 | 0 | 0 | 0 | 0 | 2.3237 | 2.3237 | 0 | 0 | [7 empty] | None | None | None | None
M-021 | ComRefrig - Refrigerated Case Night Cover (Low Temp) | SCE | COM | Electric | COMComRefrig - Refrigerated Case Night Cover (Low Temp) | Night covers for open vertical and horizontal low temperature display cases | Existing open vertical and horizontal low temperature display case with no night cover | Existing open vertical and horizontal low temperature display case with no night cover | ComRefrig | Storage | Ref_Storage | NiteCover | Low_Temp | 0 | 0 | 0 | 0.7 |  | NA | 1 | NA | feet | OFL | OFFICE - LARGE | Existing | CZ10 | San Bernardino Area (CZ10) |  |  |  | 1000 sf | 0 | 0 | 0 | feet/1000 sf | 381.2944 | 467.4444 | 467.4444 | 0.042803 | 0.053333 | 0.053333 | 0 | 0 | 0 | 381.2944 | 467.4444 | 467.4444 | 0.042803 | 0.053333 | 0.053333 | 0 | 0 | 0 | 54 | 5 | 5 | 5 | 1.6667 | 0.5 | 33.75 | 0 | 0 | 3.79 | 0 | 0 | 0 | 0 | 0 | 2.3237 | 2.3237 | 0 | 0 | [7 empty] | None | None | None | None
M-021 | ComRefrig - Refrigerated Case Night Cover (Low Temp) | SCE | COM | Electric | COMComRefrig - Refrigerated Case Night Cover (Low Temp) | Night covers for open vertical and horizontal low temperature display cases | Existing open vertical and horizontal low temperature display case with no night cover | Existing open vertical and horizontal low temperature display case with no night cover | ComRefrig | Storage | Ref_Storage | NiteCover | Low_Temp | 0 | 0 | 0 | 0.7 |  | NA | 1 | NA | feet | OFL | OFFICE - LARGE | Existing | CZ13 | Fresno Area (CZ13) |  |  |  | 1000 sf | 0 | 0 | 0 | feet/1000 sf | 447.2 | 540 | 540 | 0.048445 | 0.06 | 0.06 | 0 | 0 | 0 | 447.2 | 540 | 540 | 0.048445 | 0.06 | 0.06 | 0 | 0 | 0 | 54 | 5 | 5 | 5 | 1.6667 | 0.5 | 33.75 | 0 | 0 | 3.79 | 0 | 0 | 0 | 0 | 0 | 2.3237 | 2.3237 | 0 | 0 | [7 empty] | None | None | None | None
M-021 | ComRefrig - Refrigerated Case Night Cover (Low Temp) | SCE | COM | Electric | COMComRefrig - Refrigerated Case Night Cover (Low Temp) | Night covers for open vertical and horizontal low temperature display cases | Existing open vertical and horizontal low temperature display case with no night cover | Existing open vertical and horizontal low temperature display case with no night cover | ComRefrig | Storage | Ref_Storage | NiteCover | Low_Temp | 0 | 0 | 0 | 0.7 |  | NA | 1 | NA | feet | OFL | OFFICE - LARGE | Existing | CZ14 | China Lake Area (CZ14) |  |  |  | 1000 sf | 0 | 0 | 0 | feet/1000 sf | 361.3444 | 467.4444 | 467.4444 | 0.039308 | 0.053333 | 0.053333 | 0 | 0 | 0 | 361.3444 | 467.4444 | 467.4444 | 0.039308 | 0.053333 | 0.053333 | 0 | 0 | 0 | 54 | 5 | 5 | 5 | 1.6667 | 0.5 | 33.75 | 0 | 0 | 3.79 | 0 | 0 | 0 | 0 | 0 | 2.3237 | 2.3237 | 0 | 0 | [7 empty] | None | None | None | None
M-021 | ComRefrig - Refrigerated Case Night Cover (Low Temp) | SDGE | COM | Electric | COMComRefrig - Refrigerated Case Night Cover (Low Temp) | Night covers for open vertical and horizontal low temperature display cases | Existing open vertical and horizontal low temperature display case with no night cover | Existing open vertical and horizontal low temperature display case with no night cover | ComRefrig | Storage | Ref_Storage | NiteCover | Low_Temp | 0 | 0 | 0 | 0.7 |  | NA | 1 | NA | feet | OFL | OFFICE - LARGE | Existing | CZ08 | El Toro Area (CZ08) |  |  |  | 1000 sf | 0 | 0 | 0 | feet/1000 sf | 378.9944 | 467.4444 | 467.4444 | 0.042803 | 0.053333 | 0.053333 | 0 | 0 | 0 | 378.9944 | 467.4444 | 467.4444 | 0.042803 | 0.053333 | 0.053333 | 0 | 0 | 0 | 54 | 5 | 5 | 5 | 1.6667 | 0.5 | 33.75 | 0 | 0 | 3.79 | 0 | 0 | 0 | 0 | 0 | 2.3408 | 2.3408 | 0 | 0 | [7 empty] | None | None | None | None
M-021 | ComRefrig - Refrigerated Case Night Cover (Low Temp) | SDGE | COM | Electric | COMComRefrig - Refrigerated Case Night Cover (Low Temp) | Night covers for open vertical and horizontal low temperature display cases | Existing open vertical and horizontal low temperature display case with no night cover | Existing open vertical and horizontal low temperature display case with no night cover | ComRefrig | Storage | Ref_Storage | NiteCover | Low_Temp | 0 | 0 | 0 | 0.7 |  | NA | 1 | NA | feet | OFL | OFFICE - LARGE | Existing | CZ10 | San Bernardino Area (CZ10) |  |  |  | 1000 sf | 0 | 0 | 0 | feet/1000 sf | 381.2944 | 467.4444 | 467.4444 | 0.042803 | 0.053333 | 0.053333 | 0 | 0 | 0 | 381.2944 | 467.4444 | 467.4444 | 0.042803 | 0.053333 | 0.053333 | 0 | 0 | 0 | 54 | 5 | 5 | 5 | 1.6667 | 0.5 | 33.75 | 0 | 0 | 3.79 | 0 | 0 | 0 | 0 | 0 | 2.3408 | 2.3408 | 0 | 0 | [7 empty] | None | None | None | None
M-021 | ComRefrig - Refrigerated Case Night Cover (Low Temp) | SDGE | COM | Electric | COMComRefrig - Refrigerated Case Night Cover (Low Temp) | Night covers for open vertical and horizontal low temperature display cases | Existing open vertical and horizontal low temperature display case with no night cover | Existing open vertical and horizontal low temperature display case with no night cover | ComRefrig | Storage | Ref_Storage | NiteCover | Low_Temp | 0 | 0 | 0 | 0.7 |  | NA | 1 | NA | feet | OFL | OFFICE - LARGE | Existing | CZ14 | China Lake Area (CZ14) |  |  |  | 1000 sf | 0 | 0 | 0 | feet/1000 sf | 361.3444 | 467.4444 | 467.4444 | 0.039308 | 0.053333 | 0.053333 | 0 | 0 | 0 | 361.3444 | 467.4444 | 467.4444 | 0.039308 | 0.053333 | 0.053333 | 0 | 0 | 0 | 54 | 5 | 5 | 5 | 1.6667 | 0.5 | 33.75 | 0 | 0 | 3.79 | 0 | 0 | 0 | 0 | 0 | 2.3408 | 2.3408 | 0 | 0 | [7 empty] | None | None | None | None
M-021 | ComRefrig - Refrigerated Case Night Cover (Low Temp) | SDGE | COM | Electric | COMComRefrig - Refrigerated Case Night Cover (Low Temp) | Night covers for open vertical and horizontal low temperature display cases | Existing open vertical and horizontal low temperature display case with no night cover | Existing open vertical and horizontal low temperature display case with no night cover | ComRefrig | Storage | Ref_Storage | NiteCover | Low_Temp | 0 | 0 | 0 | 0.7 |  | NA | 1 | NA | feet | OFL | OFFICE - LARGE | Existing | CZ15 | Blythe Area (CZ15) |  |  |  | 1000 sf | 0 | 0 | 0 | feet/1000 sf | 345.5944 | 467.4444 | 467.4444 | 0.038543 | 0.053333 | 0.053333 | 0 | 0 | 0 | 345.5944 | 467.4444 | 467.4444 | 0.038543 | 0.053333 | 0.053333 | 0 | 0 | 0 | 54 | 5 | 5 | 5 | 1.6667 | 0.5 | 33.75 | 0 | 0 | 3.79 | 0 | 0 | 0 | 0 | 0 | 2.3408 | 2.3408 | 0 | 0 | [7 empty] | None | None | None | None
M-021 | ComRefrig - Refrigerated Case Night Cover (Low Temp) | PGE | COM | Electric | COMComRefrig - Refrigerated Case Night Cover (Low Temp) | Night covers for open vertical and horizontal low temperature display cases | Existing open vertical and horizontal low temperature display case with no night cover | Existing open vertical and horizontal low temperature display case with no night cover | ComRefrig | Storage | Ref_Storage | NiteCover | Low_Temp | 0 | 0 | 0 | 0.7 |  | NA | 1 | NA | feet | OFS | OFFICE - SMALL | Existing | CZ01 | Arcata Area (CZ01) |  |  |  | 1000 sf | 0 | 0 | 0 | feet/1000 sf | 249.55 | 325 | 325 | 0.03061 | 0.04 | 0.04 | 0 | 0 | 0 | 249.55 | 325 | 325 | 0.03061 | 0.04 | 0.04 | 0 | 0 | 0 | 54 | 5 | 5 | 5 | 1.6667 | 0.5 | 33.75 | 0 | 0 | 3.79 | 0 | 0 | 0 | 0 | 0 | 2.3243 | 2.3243 | 0 | 0 | [7 empty] | None | None | None | None
M-021 | ComRefrig - Refrigerated Case Night Cover (Low Temp) | PGE | COM | Electric | COMComRefrig - Refrigerated Case Night Cover (Low Temp) | Night covers for open vertical and horizontal low temperature display cases | Existing open vertical and horizontal low temperature display case with no night cover | Existing open vertical and horizontal low temperature display case with no night cover | ComRefrig | Storage | Ref_Storage | NiteCover | Low_Temp | 0 | 0 | 0 | 0.7 |  | NA | 1 | NA | feet | OFS | OFFICE - SMALL | Existing | CZ02 | Santa Rosa Area (CZ02) |  |  |  | 1000 sf | 0 | 0 | 0 | feet/1000 sf | 418.5 | 499 | 499 | 0.04996 | 0.06 | 0.06 | 0 | 0 | 0 | 418.5 | 499 | 499 | 0.04996 | 0.06 | 0.06 | 0 | 0 | 0 | 54 | 5 | 5 | 5 | 1.6667 | 0.5 | 33.75 | 0 | 0 | 3.79 | 0 | 0 | 0 | 0 | 0 | 2.3243 | 2.3243 | 0 | 0 | [7 empty] | None | None | None | None
M-021 | ComRefrig - Refrigerated Case Night Cover (Low Temp) | PGE | COM | Electric | COMComRefrig - Refrigerated Case Night Cover (Low Temp) | Night covers for open vertical and horizontal low temperature display cases | Existing open vertical and horizontal low temperature display case with no night cover | Existing open vertical and horizontal low temperature display case with no night cover | ComRefrig | Storage | Ref_Storage | NiteCover | Low_Temp | 0 | 0 | 0 | 0.7 |  | NA | 1 | NA | feet | OFS | OFFICE - SMALL | Existing | CZ03 | Oakland Area (CZ03) |  |  |  | 1000 sf | 0 | 0 | 0 | feet/1000 sf | 353.9 | 448 | 448 | 0.03791 | 0.05 | 0.05 | 0 | 0 | 0 | 353.9 | 448 | 448 | 0.03791 | 0.05 | 0.05 | 0 | 0 | 0 | 54 | 5 | 5 | 5 | 1.6667 | 0.5 | 33.75 | 0 | 0 | 3.79 | 0 | 0 | 0 | 0 | 0 | 2.3243 | 2.3243 | 0 | 0 | [7 empty] | None | None | None | None
M-021 | ComRefrig - Refrigerated Case Night Cover (Low Temp) | SCE | COM | Electric | COMComRefrig - Refrigerated Case Night Cover (Low Temp) | Night covers for open vertical and horizontal low temperature display cases | Existing open vertical and horizontal low temperature display case with no night cover | Existing open vertical and horizontal low temperature display case with no night cover | ComRefrig | Storage | Ref_Storage | NiteCover | Low_Temp | 0 | 0 | 0 | 0.7 |  | NA | 1 | NA | feet | RT3 | RETAIL - MULTISTORY LARGE | Existing | CZ06 | Los Angeles Area (CZ06) |  |  |  | 1000 sf | 0 | 0 | 0 | feet/1000 sf | 367.9944 | 467.4444 | 467.4444 | 0.040968 | 0.053333 | 0.053333 | 0 | 0 | 0 | 367.9944 | 467.4444 | 467.4444 | 0.040968 | 0.053333 | 0.053333 | 0 | 0 | 0 | 54 | 5 | 5 | 5 | 1.6667 | 0.5 | 33.75 | 0 | 0 | 3.79 | 0 | 0 | 0 | 0 | 0 | 2.3237 | 2.3237 | 0 | 0 | [7 empty] | None | None | None | None
M-021 | ComRefrig - Refrigerated Case Night Cover (Low Temp) | SCE | COM | Electric | COMComRefrig - Refrigerated Case Night Cover (Low Temp) | Night covers for open vertical and horizontal low temperature display cases | Existing open vertical and horizontal low temperature display case with no night cover | Existing open vertical and horizontal low temperature display case with no night cover | ComRefrig | Storage | Ref_Storage | NiteCover | Low_Temp | 0 | 0 | 0 | 0.7 |  | NA | 1 | NA | feet | RT3 | RETAIL - MULTISTORY LARGE | Existing | CZ08 | El Toro Area (CZ08) |  |  |  | 1000 sf | 0 | 0 | 0 | feet/1000 sf | 378.9944 | 467.4444 | 467.4444 | 0.042803 | 0.053333 | 0.053333 | 0 | 0 | 0 | 378.9944 | 467.4444 | 467.4444 | 0.042803 | 0.053333 | 0.053333 | 0 | 0 | 0 | 54 | 5 | 5 | 5 | 1.6667 | 0.5 | 33.75 | 0 | 0 | 3.79 | 0 | 0 | 0 | 0 | 0 | 2.3237 | 2.3237 | 0 | 0 | [7 empty] | None | None | None | None
M-021 | ComRefrig - Refrigerated Case Night Cover (Low Temp) | SCE | COM | Electric | COMComRefrig - Refrigerated Case Night Cover (Low Temp) | Night covers for open vertical and horizontal low temperature display cases | Existing open vertical and horizontal low temperature display case with no night cover | Existing open vertical and horizontal low temperature display case with no night cover | ComRefrig | Storage | Ref_Storage | NiteCover | Low_Temp | 0 | 0 | 0 | 0.7 |  | NA | 1 | NA | feet | RT3 | RETAIL - MULTISTORY LARGE | Existing | CZ09 | Pasadena Area (CZ09) |  |  |  | 1000 sf | 0 | 0 | 0 | feet/1000 sf | 378.6944 | 467.4444 | 467.4444 | 0.042628 | 0.053333 | 0.053333 | 0 | 0 | 0 | 378.6944 | 467.4444 | 467.4444 | 0.042628 | 0.053333 | 0.053333 | 0 | 0 | 0 | 54 | 5 | 5 | 5 | 1.6667 | 0.5 | 33.75 | 0 | 0 | 3.79 | 0 | 0 | 0 | 0 | 0 | 2.3237 | 2.3237 | 0 | 0 | [7 empty] | None | None | None | None
M-021 | ComRefrig - Refrigerated Case Night Cover (Low Temp) | SCE | COM | Electric | COMComRefrig - Refrigerated Case Night Cover (Low Temp) | Night covers for open vertical and horizontal low temperature display cases | Existing open vertical and horizontal low temperature display case with no night cover | Existing open vertical and horizontal low temperature display case with no night cover | ComRefrig | Storage | Ref_Storage | NiteCover | Low_Temp | 0 | 0 | 0 | 0.7 |  | NA | 1 | NA | feet | RT3 | RETAIL - MULTISTORY LARGE | Existing | CZ10 | San Bernardino Area (CZ10) |  |  |  | 1000 sf | 0 | 0 | 0 | feet/1000 sf | 381.2944 | 467.4444 | 467.4444 | 0.042803 | 0.053333 | 0.053333 | 0 | 0 | 0 | 381.2944 | 467.4444 | 467.4444 | 0.042803 | 0.053333 | 0.053333 | 0 | 0 | 0 | 54 | 5 | 5 | 5 | 1.6667 | 0.5 | 33.75 | 0 | 0 | 3.79 | 0 | 0 | 0 | 0 | 0 | 2.3237 | 2.3237 | 0 | 0 | [7 empty] | None | None | None | None
M-021 | ComRefrig - Refrigerated Case Night Cover (Low Temp) | SCE | COM | Electric | COMComRefrig - Refrigerated Case Night Cover (Low Temp) | Night covers for open vertical and horizontal low temperature display cases | Existing open vertical and horizontal low temperature display case with no night cover | Existing open vertical and horizontal low temperature display case with no night cover | ComRefrig | Storage | Ref_Storage | NiteCover | Low_Temp | 0 | 0 | 0 | 0.7 |  | NA | 1 | NA | feet | RT3 | RETAIL - MULTISTORY LARGE | Existing | CZ13 | Fresno Area (CZ13) |  |  |  | 1000 sf | 0 | 0 | 0 | feet/1000 sf | 447.2 | 540 | 540 | 0.048445 | 0.06 | 0.06 | 0 | 0 | 0 | 447.2 | 540 | 540 | 0.048445 | 0.06 | 0.06 | 0 | 0 | 0 | 54 | 5 | 5 | 5 | 1.6667 | 0.5 | 33.75 | 0 | 0 | 3.79 | 0 | 0 | 0 | 0 | 0 | 2.3237 | 2.3237 | 0 | 0 | [7 empty] | None | None | None | None
M-021 | ComRefrig - Refrigerated Case Night Cover (Low Temp) | SCE | COM | Electric | COMComRefrig - Refrigerated Case Night Cover (Low Temp) | Night covers for open vertical and horizontal low temperature display cases | Existing open vertical and horizontal low temperature display case with no night cover | Existing open vertical and horizontal low temperature display case with no night cover | ComRefrig | Storage | Ref_Storage | NiteCover | Low_Temp | 0 | 0 | 0 | 0.7 |  | NA | 1 | NA | feet | RT3 | RETAIL - MULTISTORY LARGE | Existing | CZ14 | China Lake Area (CZ14) |  |  |  | 1000 sf | 0 | 0 | 0 | feet/1000 sf | 361.3444 | 467.4444 | 467.4444 | 0.039308 | 0.053333 | 0.053333 | 0 | 0 | 0 | 361.3444 | 467.4444 | 467.4444 | 0.039308 | 0.053333 | 0.053333 | 0 | 0 | 0 | 54 | 5 | 5 | 5 | 1.6667 | 0.5 | 33.75 | 0 | 0 | 3.79 | 0 | 0 | 0 | 0 | 0 | 2.3237 | 2.3237 | 0 | 0 | [7 empty] | None | None | None | None
M-021 | ComRefrig - Refrigerated Case Night Cover (Low Temp) | SCE | COM | Electric | COMComRefrig - Refrigerated Case Night Cover (Low Temp) | Night covers for open vertical and horizontal low temperature display cases | Existing open vertical and horizontal low temperature display case with no night cover | Existing open vertical and horizontal low temperature display case with no night cover | ComRefrig | Storage | Ref_Storage | NiteCover | Low_Temp | 0 | 0 | 0 | 0.7 |  | NA | 1 | NA | feet | RT3 | RETAIL - MULTISTORY LARGE | Existing | CZ15 | Blythe Area (CZ15) |  |  |  | 1000 sf | 0 | 0 | 0 | feet/1000 sf | 345.5944 | 467.4444 | 467.4444 | 0.038543 | 0.053333 | 0.053333 | 0 | 0 | 0 | 345.5944 | 467.4444 | 467.4444 | 0.038543 | 0.053333 | 0.053333 | 0 | 0 | 0 | 54 | 5 | 5 | 5 | 1.6667 | 0.5 | 33.75 | 0 | 0 | 3.79 | 0 | 0 | 0 | 0 | 0 | 2.3237 | 2.3237 | 0 | 0 | [7 empty] | None | None | None | None
M-021 | ComRefrig - Refrigerated Case Night Cover (Low Temp) | SCE | COM | Electric | COMComRefrig - Refrigerated Case Night Cover (Low Temp) | Night covers for open vertical and horizontal low temperature display cases | Existing open vertical and horizontal low temperature display case with no night cover | Existing open vertical and horizontal low temperature display case with no night cover | ComRefrig | Storage | Ref_Storage | NiteCover | Low_Temp | 0 | 0 | 0 | 0.7 |  | NA | 1 | NA | feet | RT3 | RETAIL - MULTISTORY LARGE | Existing | CZ16 | Mount Shasta Area (CZ16) |  |  |  | 1000 sf | 0 | 0 | 0 | feet/1000 sf | 379.35 | 448 | 448 | 0.041215 | 0.05 | 0.05 | 0 | 0 | 0 | 379.35 | 448 | 448 | 0.041215 | 0.05 | 0.05 | 0 | 0 | 0 | 54 | 5 | 5 | 5 | 1.6667 | 0.5 | 33.75 | 0 | 0 | 3.79 | 0 | 0 | 0 | 0 | 0 | 2.3237 | 2.3237 | 0 | 0 | [7 empty] | None | None | None | None
M-021 | ComRefrig - Refrigerated Case Night Cover (Low Temp) | SCE | COM | Electric | COMComRefrig - Refrigerated Case Night Cover (Low Temp) | Night covers for open vertical and horizontal low temperature display cases | Existing open vertical and horizontal low temperature display case with no night cover | Existing open vertical and horizontal low temperature display case with no night cover | ComRefrig | Storage | Ref_Storage | NiteCover | Low_Temp | 0 | 0 | 0 | 0.7 |  | NA | 1 | NA | feet | ASM | ASSEMBLY | Existing | CZ10 | San Bernardino Area (CZ10) |  |  |  | 1000 sf | 0 | 0 | 0 | feet/1000 sf | 381.2944 | 467.4444 | 467.4444 | 0.042803 | 0.053333 | 0.053333 | 0 | 0 | 0 | 381.2944 | 467.4444 | 467.4444 | 0.042803 | 0.053333 | 0.053333 | 0 | 0 | 0 | 54 | 5 | 5 | 5 | 1.6667 | 0.5 | 33.75 | 0 | 0 | 3.79 | 0 | 0 | 0 | 0 | 0 | 2.3237 | 2.3237 | 0 | 0 | [7 empty] | None | None | None | None
M-021 | ComRefrig - Refrigerated Case Night Cover (Low Temp) | SCE | COM | Electric | COMComRefrig - Refrigerated Case Night Cover (Low Temp) | Night covers for open vertical and horizontal low temperature display cases | Existing open vertical and horizontal low temperature display case with no night cover | Existing open vertical and horizontal low temperature display case with no night cover | ComRefrig | Storage | Ref_Storage | NiteCover | Low_Temp | 0 | 0 | 0 | 0.7 |  | NA | 1 | NA | feet | ASM | ASSEMBLY | Existing | CZ13 | Fresno Area (CZ13) |  |  |  | 1000 sf | 0 | 0 | 0 | feet/1000 sf | 447.2 | 540 | 540 | 0.048445 | 0.06 | 0.06 | 0 | 0 | 0 | 447.2 | 540 | 540 | 0.048445 | 0.06 | 0.06 | 0 | 0 | 0 | 54 | 5 | 5 | 5 | 1.6667 | 0.5 | 33.75 | 0 | 0 | 3.79 | 0 | 0 | 0 | 0 | 0 | 2.3237 | 2.3237 | 0 | 0 | [7 empty] | None | None | None | None
M-021 | ComRefrig - Refrigerated Case Night Cover (Low Temp) | SCE | COM | Electric | COMComRefrig - Refrigerated Case Night Cover (Low Temp) | Night covers for open vertical and horizontal low temperature display cases | Existing open vertical and horizontal low temperature display case with no night cover | Existing open vertical and horizontal low temperature display case with no night cover | ComRefrig | Storage | Ref_Storage | NiteCover | Low_Temp | 0 | 0 | 0 | 0.7 |  | NA | 1 | NA | feet | ASM | ASSEMBLY | Existing | CZ14 | China Lake Area (CZ14) |  |  |  | 1000 sf | 0 | 0 | 0 | feet/1000 sf | 361.3444 | 467.4444 | 467.4444 | 0.039308 | 0.053333 | 0.053333 | 0 | 0 | 0 | 361.3444 | 467.4444 | 467.4444 | 0.039308 | 0.053333 | 0.053333 | 0 | 0 | 0 | 54 | 5 | 5 | 5 | 1.6667 | 0.5 | 33.75 | 0 | 0 | 3.79 | 0 | 0 | 0 | 0 | 0 | 2.3237 | 2.3237 | 0 | 0 | [7 empty] | None | None | None | None
M-021 | ComRefrig - Refrigerated Case Night Cover (Low Temp) | SCE | COM | Electric | COMComRefrig - Refrigerated Case Night Cover (Low Temp) | Night covers for open vertical and horizontal low temperature display cases | Existing open vertical and horizontal low temperature display case with no night cover | Existing open vertical and horizontal low temperature display case with no night cover | ComRefrig | Storage | Ref_Storage | NiteCover | Low_Temp | 0 | 0 | 0 | 0.7 |  | NA | 1 | NA | feet | ASM | ASSEMBLY | Existing | CZ15 | Blythe Area (CZ15) |  |  |  | 1000 sf | 0 | 0 | 0 | feet/1000 sf | 345.5944 | 467.4444 | 467.4444 | 0.038543 | 0.053333 | 0.053333 | 0 | 0 | 0 | 345.5944 | 467.4444 | 467.4444 | 0.038543 | 0.053333 | 0.053333 | 0 | 0 | 0 | 54 | 5 | 5 | 5 | 1.6667 | 0.5 | 33.75 | 0 | 0 | 3.79 | 0 | 0 | 0 | 0 | 0 | 2.3237 | 2.3237 | 0 | 0 | [7 empty] | None | None | None | None
M-021 | ComRefrig - Refrigerated Case Night Cover (Low Temp) | SCE | COM | Electric | COMComRefrig - Refrigerated Case Night Cover (Low Temp) | Night covers for open vertical and horizontal low temperature display cases | Existing open vertical and horizontal low temperature display case with no night cover | Existing open vertical and horizontal low temperature display case with no night cover | ComRefrig | Storage | Ref_Storage | NiteCover | Low_Temp | 0 | 0 | 0 | 0.7 |  | NA | 1 | NA | feet | ASM | ASSEMBLY | Existing | CZ16 | Mount Shasta Area (CZ16) |  |  |  | 1000 sf | 0 | 0 | 0 | feet/1000 sf | 379.35 | 448 | 448 | 0.041215 | 0.05 | 0.05 | 0 | 0 | 0 | 379.35 | 448 | 448 | 0.041215 | 0.05 | 0.05 | 0 | 0 | 0 | 54 | 5 | 5 | 5 | 1.6667 | 0.5 | 33.75 | 0 | 0 | 3.79 | 0 | 0 | 0 | 0 | 0 | 2.3237 | 2.3237 | 0 | 0 | [7 empty] | None | None | None | None
M-021 | ComRefrig - Refrigerated Case Night Cover (Low Temp) | SDGE | COM | Electric | COMComRefrig - Refrigerated Case Night Cover (Low Temp) | Night covers for open vertical and horizontal low temperature display cases | Existing open vertical and horizontal low temperature display case with no night cover | Existing open vertical and horizontal low temperature display case with no night cover | ComRefrig | Storage | Ref_Storage | NiteCover | Low_Temp | 0 | 0 | 0 | 0.7 |  | NA | 1 | NA | feet | ASM | ASSEMBLY | Existing | CZ06 | Los Angeles Area (CZ06) |  |  |  | 1000 sf | 0 | 0 | 0 | feet/1000 sf | 367.9944 | 467.4444 | 467.4444 | 0.040968 | 0.053333 | 0.053333 | 0 | 0 | 0 | 367.9944 | 467.4444 | 467.4444 | 0.040968 | 0.053333 | 0.053333 | 0 | 0 | 0 | 54 | 5 | 5 | 5 | 1.6667 | 0.5 | 33.75 | 0 | 0 | 3.79 | 0 | 0 | 0 | 0 | 0 | 2.3408 | 2.3408 | 0 | 0 | [7 empty] | None | None | None | None
M-021 | ComRefrig - Refrigerated Case Night Cover (Low Temp) | SDGE | COM | Electric | COMComRefrig - Refrigerated Case Night Cover (Low Temp) | Night covers for open vertical and horizontal low temperature display cases | Existing open vertical and horizontal low temperature display case with no night cover | Existing open vertical and horizontal low temperature display case with no night cover | ComRefrig | Storage | Ref_Storage | NiteCover | Low_Temp | 0 | 0 | 0 | 0.7 |  | NA | 1 | NA | feet | ASM | ASSEMBLY | Existing | CZ07 | San Diego Area (CZ07) |  |  |  | 1000 sf | 0 | 0 | 0 | feet/1000 sf | 366.8444 | 467.4444 | 467.4444 | 0.040968 | 0.053333 | 0.053333 | 0 | 0 | 0 | 366.8444 | 467.4444 | 467.4444 | 0.040968 | 0.053333 | 0.053333 | 0 | 0 | 0 | 54 | 5 | 5 | 5 | 1.6667 | 0.5 | 33.75 | 0 | 0 | 3.79 | 0 | 0 | 0 | 0 | 0 | 2.3408 | 2.3408 | 0 | 0 | [7 empty] | None | None | None | None
M-021 | ComRefrig - Refrigerated Case Night Cover (Low Temp) | SDGE | COM | Electric | COMComRefrig - Refrigerated Case Night Cover (Low Temp) | Night covers for open vertical and horizontal low temperature display cases | Existing open vertical and horizontal low temperature display case with no night cover | Existing open vertical and horizontal low temperature display case with no night cover | ComRefrig | Storage | Ref_Storage | NiteCover | Low_Temp | 0 | 0 | 0 | 0.7 |  | NA | 1 | NA | feet | ASM | ASSEMBLY | Existing | CZ08 | El Toro Area (CZ08) |  |  |  | 1000 sf | 0 | 0 | 0 | feet/1000 sf | 378.9944 | 467.4444 | 467.4444 | 0.042803 | 0.053333 | 0.053333 | 0 | 0 | 0 | 378.9944 | 467.4444 | 467.4444 | 0.042803 | 0.053333 | 0.053333 | 0 | 0 | 0 | 54 | 5 | 5 | 5 | 1.6667 | 0.5 | 33.75 | 0 | 0 | 3.79 | 0 | 0 | 0 | 0 | 0 | 2.3408 | 2.3408 | 0 | 0 | [7 empty] | None | None | None | None
M-021 | ComRefrig - Refrigerated Case Night Cover (Low Temp) | SDGE | COM | Electric | COMComRefrig - Refrigerated Case Night Cover (Low Temp) | Night covers for open vertical and horizontal low temperature display cases | Existing open vertical and horizontal low temperature display case with no night cover | Existing open vertical and horizontal low temperature display case with no night cover | ComRefrig | Storage | Ref_Storage | NiteCover | Low_Temp | 0 | 0 | 0 | 0.7 |  | NA | 1 | NA | feet | ASM | ASSEMBLY | Existing | CZ10 | San Bernardino Area (CZ10) |  |  |  | 1000 sf | 0 | 0 | 0 | feet/1000 sf | 381.2944 | 467.4444 | 467.4444 | 0.042803 | 0.053333 | 0.053333 | 0 | 0 | 0 | 381.2944 | 467.4444 | 467.4444 | 0.042803 | 0.053333 | 0.053333 | 0 | 0 | 0 | 54 | 5 | 5 | 5 | 1.6667 | 0.5 | 33.75 | 0 | 0 | 3.79 | 0 | 0 | 0 | 0 | 0 | 2.3408 | 2.3408 | 0 | 0 | [7 empty] | None | None | None | None
M-021 | ComRefrig - Refrigerated Case Night Cover (Low Temp) | SDGE | COM | Electric | COMComRefrig - Refrigerated Case Night Cover (Low Temp) | Night covers for open vertical and horizontal low temperature display cases | Existing open vertical and horizontal low temperature display case with no night cover | Existing open vertical and horizontal low temperature display case with no night cover | ComRefrig | Storage | Ref_Storage | NiteCover | Low_Temp | 0 | 0 | 0 | 0.7 |  | NA | 1 | NA | feet | ASM | ASSEMBLY | Existing | CZ14 | China Lake Area (CZ14) |  |  |  | 1000 sf | 0 | 0 | 0 | feet/1000 sf | 361.3444 | 467.4444 | 467.4444 | 0.039308 | 0.053333 | 0.053333 | 0 | 0 | 0 | 361.3444 | 467.4444 | 467.4444 | 0.039308 | 0.053333 | 0.053333 | 0 | 0 | 0 | 54 | 5 | 5 | 5 | 1.6667 | 0.5 | 33.75 | 0 | 0 | 3.79 | 0 | 0 | 0 | 0 | 0 | 2.3408 | 2.3408 | 0 | 0 | [7 empty] | None | None | None | None
M-021 | ComRefrig - Refrigerated Case Night Cover (Low Temp) | SDGE | COM | Electric | COMComRefrig - Refrigerated Case Night Cover (Low Temp) | Night covers for open vertical and horizontal low temperature display cases | Existing open vertical and horizontal low temperature display case with no night cover | Existing open vertical and horizontal low temperature display case with no night cover | ComRefrig | Storage | Ref_Storage | NiteCover | Low_Temp | 0 | 0 | 0 | 0.7 |  | NA | 1 | NA | feet | ASM | ASSEMBLY | Existing | CZ15 | Blythe Area (CZ15) |  |  |  | 1000 sf | 0 | 0 | 0 | feet/1000 sf | 345.5944 | 467.4444 | 467.4444 | 0.038543 | 0.053333 | 0.053333 | 0 | 0 | 0 | 345.5944 | 467.4444 | 467.4444 | 0.038543 | 0.053333 | 0.053333 | 0 | 0 | 0 | 54 | 5 | 5 | 5 | 1.6667 | 0.5 | 33.75 | 0 | 0 | 3.79 | 0 | 0 | 0 | 0 | 0 | 2.3408 | 2.3408 | 0 | 0 | [7 empty] | None | None | None | None
M-021 | ComRefrig - Refrigerated Case Night Cover (Low Temp) | PGE | COM | Electric | COMComRefrig - Refrigerated Case Night Cover (Low Temp) | Night covers for open vertical and horizontal low temperature display cases | Existing open vertical and horizontal low temperature display case with no night cover | Existing open vertical and horizontal low temperature display case with no night cover | ComRefrig | Storage | Ref_Storage | NiteCover | Low_Temp | 0 | 0 | 0 | 0.7 |  | NA | 1 | NA | feet | ECC | EDUCATION - COMMUNITY COLLEGE | Existing | CZ01 | Arcata Area (CZ01) |  |  |  | 1000 sf | 0 | 0 | 0 | feet/1000 sf | 249.55 | 325 | 325 | 0.03061 | 0.04 | 0.04 | 0 | 0 | 0 | 249.55 | 325 | 325 | 0.03061 | 0.04 | 0.04 | 0 | 0 | 0 | 54 | 5 | 5 | 5 | 1.6667 | 0.5 | 33.75 | 0 | 0 | 3.79 | 0 | 0 | 0 | 0 | 0 | 2.3243 | 2.3243 | 0 | 0 | [7 empty] | None | None | None | None
M-021 | ComRefrig - Refrigerated Case Night Cover (Low Temp) | SCE | COM | Electric | COMComRefrig - Refrigerated Case Night Cover (Low Temp) | Night covers for open vertical and horizontal low temperature display cases | Existing open vertical and horizontal low temperature display case with no night cover | Existing open vertical and horizontal low temperature display case with no night cover | ComRefrig | Storage | Ref_Storage | NiteCover | Low_Temp | 0 | 0 | 0 | 0.7 |  | NA | 1 | NA | feet | ECC | EDUCATION - COMMUNITY COLLEGE | Existing | CZ10 | San Bernardino Area (CZ10) |  |  |  | 1000 sf | 0 | 0 | 0 | feet/1000 sf | 381.2944 | 467.4444 | 467.4444 | 0.042803 | 0.053333 | 0.053333 | 0 | 0 | 0 | 381.2944 | 467.4444 | 467.4444 | 0.042803 | 0.053333 | 0.053333 | 0 | 0 | 0 | 54 | 5 | 5 | 5 | 1.6667 | 0.5 | 33.75 | 0 | 0 | 3.79 | 0 | 0 | 0 | 0 | 0 | 2.3237 | 2.3237 | 0 | 0 | [7 empty] | None | None | None | None
M-021 | ComRefrig - Refrigerated Case Night Cover (Low Temp) | SCE | COM | Electric | COMComRefrig - Refrigerated Case Night Cover (Low Temp) | Night covers for open vertical and horizontal low temperature display cases | Existing open vertical and horizontal low temperature display case with no night cover | Existing open vertical and horizontal low temperature display case with no night cover | ComRefrig | Storage | Ref_Storage | NiteCover | Low_Temp | 0 | 0 | 0 | 0.7 |  | NA | 1 | NA | feet | ECC | EDUCATION - COMMUNITY COLLEGE | Existing | CZ13 | Fresno Area (CZ13) |  |  |  | 1000 sf | 0 | 0 | 0 | feet/1000 sf | 447.2 | 540 | 540 | 0.048445 | 0.06 | 0.06 | 0 | 0 | 0 | 447.2 | 540 | 540 | 0.048445 | 0.06 | 0.06 | 0 | 0 | 0 | 54 | 5 | 5 | 5 | 1.6667 | 0.5 | 33.75 | 0 | 0 | 3.79 | 0 | 0 | 0 | 0 | 0 | 2.3237 | 2.3237 | 0 | 0 | [7 empty] | None | None | None | None
M-021 | ComRefrig - Refrigerated Case Night Cover (Low Temp) | SCE | COM | Electric | COMComRefrig - Refrigerated Case Night Cover (Low Temp) | Night covers for open vertical and horizontal low temperature display cases | Existing open vertical and horizontal low temperature display case with no night cover | Existing open vertical and horizontal low temperature display case with no night cover | ComRefrig | Storage | Ref_Storage | NiteCover | Low_Temp | 0 | 0 | 0 | 0.7 |  | NA | 1 | NA | feet | ECC | EDUCATION - COMMUNITY COLLEGE | Existing | CZ14 | China Lake Area (CZ14) |  |  |  | 1000 sf | 0 | 0 | 0 | feet/1000 sf | 361.3444 | 467.4444 | 467.4444 | 0.039308 | 0.053333 | 0.053333 | 0 | 0 | 0 | 361.3444 | 467.4444 | 467.4444 | 0.039308 | 0.053333 | 0.053333 | 0 | 0 | 0 | 54 | 5 | 5 | 5 | 1.6667 | 0.5 | 33.75 | 0 | 0 | 3.79 | 0 | 0 | 0 | 0 | 0 | 2.3237 | 2.3237 | 0 | 0 | [7 empty] | None | None | None | None
M-021 | ComRefrig - Refrigerated Case Night Cover (Low Temp) | SCE | COM | Electric | COMComRefrig - Refrigerated Case Night Cover (Low Temp) | Night covers for open vertical and horizontal low temperature display cases | Existing open vertical and horizontal low temperature display case with no night cover | Existing open vertical and horizontal low temperature display case with no night cover | ComRefrig | Storage | Ref_Storage | NiteCover | Low_Temp | 0 | 0 | 0 | 0.7 |  | NA | 1 | NA | feet | ECC | EDUCATION - COMMUNITY COLLEGE | Existing | CZ15 | Blythe Area (CZ15) |  |  |  | 1000 sf | 0 | 0 | 0 | feet/1000 sf | 345.5944 | 467.4444 | 467.4444 | 0.038543 | 0.053333 | 0.053333 | 0 | 0 | 0 | 345.5944 | 467.4444 | 467.4444 | 0.038543 | 0.053333 | 0.053333 | 0 | 0 | 0 | 54 | 5 | 5 | 5 | 1.6667 | 0.5 | 33.75 | 0 | 0 | 3.79 | 0 | 0 | 0 | 0 | 0 | 2.3237 | 2.3237 | 0 | 0 | [7 empty] | None | None | None | None
M-021 | ComRefrig - Refrigerated Case Night Cover (Low Temp) | SCE | COM | Electric | COMComRefrig - Refrigerated Case Night Cover (Low Temp) | Night covers for open vertical and horizontal low temperature display cases | Existing open vertical and horizontal low temperature display case with no night cover | Existing open vertical and horizontal low temperature display case with no night cover | ComRefrig | Storage | Ref_Storage | NiteCover | Low_Temp | 0 | 0 | 0 | 0.7 |  | NA | 1 | NA | feet | ECC | EDUCATION - COMMUNITY COLLEGE | Existing | CZ16 | Mount Shasta Area (CZ16) |  |  |  | 1000 sf | 0 | 0 | 0 | feet/1000 sf | 379.35 | 448 | 448 | 0.041215 | 0.05 | 0.05 | 0 | 0 | 0 | 379.35 | 448 | 448 | 0.041215 | 0.05 | 0.05 | 0 | 0 | 0 | 54 | 5 | 5 | 5 | 1.6667 | 0.5 | 33.75 | 0 | 0 | 3.79 | 0 | 0 | 0 | 0 | 0 | 2.3237 | 2.3237 | 0 | 0 | [7 empty] | None | None | None | None
M-021 | ComRefrig - Refrigerated Case Night Cover (Low Temp) | SDGE | COM | Electric | COMComRefrig - Refrigerated Case Night Cover (Low Temp) | Night covers for open vertical and horizontal low temperature display cases | Existing open vertical and horizontal low temperature display case with no night cover | Existing open vertical and horizontal low temperature display case with no night cover | ComRefrig | Storage | Ref_Storage | NiteCover | Low_Temp | 0 | 0 | 0 | 0.7 |  | NA | 1 | NA | feet | ECC | EDUCATION - COMMUNITY COLLEGE | Existing | CZ06 | Los Angeles Area (CZ06) |  |  |  | 1000 sf | 0 | 0 | 0 | feet/1000 sf | 367.9944 | 467.4444 | 467.4444 | 0.040968 | 0.053333 | 0.053333 | 0 | 0 | 0 | 367.9944 | 467.4444 | 467.4444 | 0.040968 | 0.053333 | 0.053333 | 0 | 0 | 0 | 54 | 5 | 5 | 5 | 1.6667 | 0.5 | 33.75 | 0 | 0 | 3.79 | 0 | 0 | 0 | 0 | 0 | 2.3408 | 2.3408 | 0 | 0 | [7 empty] | None | None | None | None
M-021 | ComRefrig - Refrigerated Case Night Cover (Low Temp) | SDGE | COM | Electric | COMComRefrig - Refrigerated Case Night Cover (Low Temp) | Night covers for open vertical and horizontal low temperature display cases | Existing open vertical and horizontal low temperature display case with no night cover | Existing open vertical and horizontal low temperature display case with no night cover | ComRefrig | Storage | Ref_Storage | NiteCover | Low_Temp | 0 | 0 | 0 | 0.7 |  | NA | 1 | NA | feet | ECC | EDUCATION - COMMUNITY COLLEGE | Existing | CZ07 | San Diego Area (CZ07) |  |  |  | 1000 sf | 0 | 0 | 0 | feet/1000 sf | 366.8444 | 467.4444 | 467.4444 | 0.040968 | 0.053333 | 0.053333 | 0 | 0 | 0 | 366.8444 | 467.4444 | 467.4444 | 0.040968 | 0.053333 | 0.053333 | 0 | 0 | 0 | 54 | 5 | 5 | 5 | 1.6667 | 0.5 | 33.75 | 0 | 0 | 3.79 | 0 | 0 | 0 | 0 | 0 | 2.3408 | 2.3408 | 0 | 0 | [7 empty] | None | None | None | None
M-021 | ComRefrig - Refrigerated Case Night Cover (Low Temp) | SDGE | COM | Electric | COMComRefrig - Refrigerated Case Night Cover (Low Temp) | Night covers for open vertical and horizontal low temperature display cases | Existing open vertical and horizontal low temperature display case with no night cover | Existing open vertical and horizontal low temperature display case with no night cover | ComRefrig | Storage | Ref_Storage | NiteCover | Low_Temp | 0 | 0 | 0 | 0.7 |  | NA | 1 | NA | feet | ECC | EDUCATION - COMMUNITY COLLEGE | Existing | CZ08 | El Toro Area (CZ08) |  |  |  | 1000 sf | 0 | 0 | 0 | feet/1000 sf | 378.9944 | 467.4444 | 467.4444 | 0.042803 | 0.053333 | 0.053333 | 0 | 0 | 0 | 378.9944 | 467.4444 | 467.4444 | 0.042803 | 0.053333 | 0.053333 | 0 | 0 | 0 | 54 | 5 | 5 | 5 | 1.6667 | 0.5 | 33.75 | 0 | 0 | 3.79 | 0 | 0 | 0 | 0 | 0 | 2.3408 | 2.3408 | 0 | 0 | [7 empty] | None | None | None | None
M-021 | ComRefrig - Refrigerated Case Night Cover (Low Temp) | SDGE | COM | Electric | COMComRefrig - Refrigerated Case Night Cover (Low Temp) | Night covers for open vertical and horizontal low temperature display cases | Existing open vertical and horizontal low temperature display case with no night cover | Existing open vertical and horizontal low temperature display case with no night cover | ComRefrig | Storage | Ref_Storage | NiteCover | Low_Temp | 0 | 0 | 0 | 0.7 |  | NA | 1 | NA | feet | ECC | EDUCATION - COMMUNITY COLLEGE | Existing | CZ10 | San Bernardino Area (CZ10) |  |  |  | 1000 sf | 0 | 0 | 0 | feet/1000 sf | 381.2944 | 467.4444 | 467.4444 | 0.042803 | 0.053333 | 0.053333 | 0 | 0 | 0 | 381.2944 | 467.4444 | 467.4444 | 0.042803 | 0.053333 | 0.053333 | 0 | 0 | 0 | 54 | 5 | 5 | 5 | 1.6667 | 0.5 | 33.75 | 0 | 0 | 3.79 | 0 | 0 | 0 | 0 | 0 | 2.3408 | 2.3408 | 0 | 0 | [7 empty] | None | None | None | None
M-021 | ComRefrig - Refrigerated Case Night Cover (Low Temp) | SDGE | COM | Electric | COMComRefrig - Refrigerated Case Night Cover (Low Temp) | Night covers for open vertical and horizontal low temperature display cases | Existing open vertical and horizontal low temperature display case with no night cover | Existing open vertical and horizontal low temperature display case with no night cover | ComRefrig | Storage | Ref_Storage | NiteCover | Low_Temp | 0 | 0 | 0 | 0.7 |  | NA | 1 | NA | feet | ECC | EDUCATION - COMMUNITY COLLEGE | Existing | CZ14 | China Lake Area (CZ14) |  |  |  | 1000 sf | 0 | 0 | 0 | feet/1000 sf | 361.3444 | 467.4444 | 467.4444 | 0.039308 | 0.053333 | 0.053333 | 0 | 0 | 0 | 361.3444 | 467.4444 | 467.4444 | 0.039308 | 0.053333 | 0.053333 | 0 | 0 | 0 | 54 | 5 | 5 | 5 | 1.6667 | 0.5 | 33.75 | 0 | 0 | 3.79 | 0 | 0 | 0 | 0 | 0 | 2.3408 | 2.3408 | 0 | 0 | [7 empty] | None | None | None | None
M-021 | ComRefrig - Refrigerated Case Night Cover (Low Temp) | SDGE | COM | Electric | COMComRefrig - Refrigerated Case Night Cover (Low Temp) | Night covers for open vertical and horizontal low temperature display cases | Existing open vertical and horizontal low temperature display case with no night cover | Existing open vertical and horizontal low temperature display case with no night cover | ComRefrig | Storage | Ref_Storage | NiteCover | Low_Temp | 0 | 0 | 0 | 0.7 |  | NA | 1 | NA | feet | ECC | EDUCATION - COMMUNITY COLLEGE | Existing | CZ15 | Blythe Area (CZ15) |  |  |  | 1000 sf | 0 | 0 | 0 | feet/1000 sf | 345.5944 | 467.4444 | 467.4444 | 0.038543 | 0.053333 | 0.053333 | 0 | 0 | 0 | 345.5944 | 467.4444 | 467.4444 | 0.038543 | 0.053333 | 0.053333 | 0 | 0 | 0 | 54 | 5 | 5 | 5 | 1.6667 | 0.5 | 33.75 | 0 | 0 | 3.79 | 0 | 0 | 0 | 0 | 0 | 2.3408 | 2.3408 | 0 | 0 | [7 empty] | None | None | None | None
M-021 | ComRefrig - Refrigerated Case Night Cover (Low Temp) | PGE | COM | Electric | COMComRefrig - Refrigerated Case Night Cover (Low Temp) | Night covers for open vertical and horizontal low temperature display cases | Existing open vertical and horizontal low temperature display case with no night cover | Existing open vertical and horizontal low temperature display case with no night cover | ComRefrig | Storage | Ref_Storage | NiteCover | Low_Temp | 0 | 0 | 0 | 0.7 |  | NA | 1 | NA | feet | EPR | EDUCATION - PRIMARY SCHOOL | Existing | CZ01 | Arcata Area (CZ01) |  |  |  | 1000 sf | 0 | 0 | 0 | feet/1000 sf | 249.55 | 325 | 325 | 0.03061 | 0.04 | 0.04 | 0 | 0 | 0 | 249.55 | 325 | 325 | 0.03061 | 0.04 | 0.04 | 0 | 0 | 0 | 54 | 5 | 5 | 5 | 1.6667 | 0.5 | 33.75 | 0 | 0 | 3.79 | 0 | 0 | 0 | 0 | 0 | 2.3243 | 2.3243 | 0 | 0 | [7 empty] | None | None | None | None
M-021 | ComRefrig - Refrigerated Case Night Cover (Low Temp) | PGE | COM | Electric | COMComRefrig - Refrigerated Case Night Cover (Low Temp) | Night covers for open vertical and horizontal low temperature display cases | Existing open vertical and horizontal low temperature display case with no night cover | Existing open vertical and horizontal low temperature display case with no night cover | ComRefrig | Storage | Ref_Storage | NiteCover | Low_Temp | 0 | 0 | 0 | 0.7 |  | NA | 1 | NA | feet | ASM | ASSEMBLY | Existing | CZ01 | Arcata Area (CZ01) |  |  |  | 1000 sf | 0 | 0 | 0 | feet/1000 sf | 249.55 | 325 | 325 | 0.03061 | 0.04 | 0.04 | 0 | 0 | 0 | 249.55 | 325 | 325 | 0.03061 | 0.04 | 0.04 | 0 | 0 | 0 | 54 | 5 | 5 | 5 | 1.6667 | 0.5 | 33.75 | 0 | 0 | 3.79 | 0 | 0 | 0 | 0 | 0 | 2.3243 | 2.3243 | 0 | 0 | [7 empty] | None | None | None | None
M-021 | ComRefrig - Refrigerated Case Night Cover (Low Temp) | PGE | COM | Electric | COMComRefrig - Refrigerated Case Night Cover (Low Temp) | Night covers for open vertical and horizontal low temperature display cases | Existing open vertical and horizontal low temperature display case with no night cover | Existing open vertical and horizontal low temperature display case with no night cover | ComRefrig | Storage | Ref_Storage | NiteCover | Low_Temp | 0 | 0 | 0 | 0.7 |  | NA | 1 | NA | feet | ASM | ASSEMBLY | Existing | CZ02 | Santa Rosa Area (CZ02) |  |  |  | 1000 sf | 0 | 0 | 0 | feet/1000 sf | 418.5 | 499 | 499 | 0.04996 | 0.06 | 0.06 | 0 | 0 | 0 | 418.5 | 499 | 499 | 0.04996 | 0.06 | 0.06 | 0 | 0 | 0 | 54 | 5 | 5 | 5 | 1.6667 | 0.5 | 33.75 | 0 | 0 | 3.79 | 0 | 0 | 0 | 0 | 0 | 2.3243 | 2.3243 | 0 | 0 | [7 empty] | None | None | None | None
M-021 | ComRefrig - Refrigerated Case Night Cover (Low Temp) | PGE | COM | Electric | COMComRefrig - Refrigerated Case Night Cover (Low Temp) | Night covers for open vertical and horizontal low temperature display cases | Existing open vertical and horizontal low temperature display case with no night cover | Existing open vertical and horizontal low temperature display case with no night cover | ComRefrig | Storage | Ref_Storage | NiteCover | Low_Temp | 0 | 0 | 0 | 0.7 |  | NA | 1 | NA | feet | ASM | ASSEMBLY | Existing | CZ03 | Oakland Area (CZ03) |  |  |  | 1000 sf | 0 | 0 | 0 | feet/1000 sf | 353.9 | 448 | 448 | 0.03791 | 0.05 | 0.05 | 0 | 0 | 0 | 353.9 | 448 | 448 | 0.03791 | 0.05 | 0.05 | 0 | 0 | 0 | 54 | 5 | 5 | 5 | 1.6667 | 0.5 | 33.75 | 0 | 0 | 3.79 | 0 | 0 | 0 | 0 | 0 | 2.3243 | 2.3243 | 0 | 0 | [7 empty] | None | None | None | None
M-021 | ComRefrig - Refrigerated Case Night Cover (Low Temp) | PGE | COM | Electric | COMComRefrig - Refrigerated Case Night Cover (Low Temp) | Night covers for open vertical and horizontal low temperature display cases | Existing open vertical and horizontal low temperature display case with no night cover | Existing open vertical and horizontal low temperature display case with no night cover | ComRefrig | Storage | Ref_Storage | NiteCover | Low_Temp | 0 | 0 | 0 | 0.7 |  | NA | 1 | NA | feet | ASM | ASSEMBLY | Existing | CZ04 | Sunnyvale Area (CZ04) |  |  |  | 1000 sf | 0 | 0 | 0 | feet/1000 sf | 356.3 | 441 | 441 | 0.039715 | 0.05 | 0.05 | 0 | 0 | 0 | 356.3 | 441 | 441 | 0.039715 | 0.05 | 0.05 | 0 | 0 | 0 | 54 | 5 | 5 | 5 | 1.6667 | 0.5 | 33.75 | 0 | 0 | 3.79 | 0 | 0 | 0 | 0 | 0 | 2.3243 | 2.3243 | 0 | 0 | [7 empty] | None | None | None | None
M-021 | ComRefrig - Refrigerated Case Night Cover (Low Temp) | PGE | COM | Electric | COMComRefrig - Refrigerated Case Night Cover (Low Temp) | Night covers for open vertical and horizontal low temperature display cases | Existing open vertical and horizontal low temperature display case with no night cover | Existing open vertical and horizontal low temperature display case with no night cover | ComRefrig | Storage | Ref_Storage | NiteCover | Low_Temp | 0 | 0 | 0 | 0.7 |  | NA | 1 | NA | feet | ASM | ASSEMBLY | Existing | CZ05 | Santa Maria Area (CZ05) |  |  |  | 1000 sf | 0 | 0 | 0 | feet/1000 sf | 326.5 | 407 | 407 | 0.040205 | 0.05 | 0.05 | 0 | 0 | 0 | 326.5 | 407 | 407 | 0.040205 | 0.05 | 0.05 | 0 | 0 | 0 | 54 | 5 | 5 | 5 | 1.6667 | 0.5 | 33.75 | 0 | 0 | 3.79 | 0 | 0 | 0 | 0 | 0 | 2.3243 | 2.3243 | 0 | 0 | [7 empty] | None | None | None | None
M-021 | ComRefrig - Refrigerated Case Night Cover (Low Temp) | PGE | COM | Electric | COMComRefrig - Refrigerated Case Night Cover (Low Temp) | Night covers for open vertical and horizontal low temperature display cases | Existing open vertical and horizontal low temperature display case with no night cover | Existing open vertical and horizontal low temperature display case with no night cover | ComRefrig | Storage | Ref_Storage | NiteCover | Low_Temp | 0 | 0 | 0 | 0.7 |  | NA | 1 | NA | feet | ASM | ASSEMBLY | Existing | CZ11 | Red Bluff Area (CZ11) |  |  |  | 1000 sf | 0 | 0 | 0 | feet/1000 sf | 467.4 | 567 | 567 | 0.04664 | 0.06 | 0.06 | 0 | 0 | 0 | 467.4 | 567 | 567 | 0.04664 | 0.06 | 0.06 | 0 | 0 | 0 | 54 | 5 | 5 | 5 | 1.6667 | 0.5 | 33.75 | 0 | 0 | 3.79 | 0 | 0 | 0 | 0 | 0 | 2.3243 | 2.3243 | 0 | 0 | [7 empty] | None | None | None | None
M-021 | ComRefrig - Refrigerated Case Night Cover (Low Temp) | PGE | COM | Electric | COMComRefrig - Refrigerated Case Night Cover (Low Temp) | Night covers for open vertical and horizontal low temperature display cases | Existing open vertical and horizontal low temperature display case with no night cover | Existing open vertical and horizontal low temperature display case with no night cover | ComRefrig | Storage | Ref_Storage | NiteCover | Low_Temp | 0 | 0 | 0 | 0.7 |  | NA | 1 | NA | feet | ASM | ASSEMBLY | Existing | CZ12 | Sacramento Area (CZ12) |  |  |  | 1000 sf | 0 | 0 | 0 | feet/1000 sf | 444.55 | 532 | 532 | 0.04905 | 0.06 | 0.06 | 0 | 0 | 0 | 444.55 | 532 | 532 | 0.04905 | 0.06 | 0.06 | 0 | 0 | 0 | 54 | 5 | 5 | 5 | 1.6667 | 0.5 | 33.75 | 0 | 0 | 3.79 | 0 | 0 | 0 | 0 | 0 | 2.3243 | 2.3243 | 0 | 0 | [7 empty] | None | None | None | None
M-021 | ComRefrig - Refrigerated Case Night Cover (Low Temp) | PGE | COM | Electric | COMComRefrig - Refrigerated Case Night Cover (Low Temp) | Night covers for open vertical and horizontal low temperature display cases | Existing open vertical and horizontal low temperature display case with no night cover | Existing open vertical and horizontal low temperature display case with no night cover | ComRefrig | Storage | Ref_Storage | NiteCover | Low_Temp | 0 | 0 | 0 | 0.7 |  | NA | 1 | NA | feet | ASM | ASSEMBLY | Existing | CZ13 | Fresno Area (CZ13) |  |  |  | 1000 sf | 0 | 0 | 0 | feet/1000 sf | 447.2 | 540 | 540 | 0.048445 | 0.06 | 0.06 | 0 | 0 | 0 | 447.2 | 540 | 540 | 0.048445 | 0.06 | 0.06 | 0 | 0 | 0 | 54 | 5 | 5 | 5 | 1.6667 | 0.5 | 33.75 | 0 | 0 | 3.79 | 0 | 0 | 0 | 0 | 0 | 2.3243 | 2.3243 | 0 | 0 | [7 empty] | None | None | None | None
M-021 | ComRefrig - Refrigerated Case Night Cover (Low Temp) | PGE | COM | Electric | COMComRefrig - Refrigerated Case Night Cover (Low Temp) | Night covers for open vertical and horizontal low temperature display cases | Existing open vertical and horizontal low temperature display case with no night cover | Existing open vertical and horizontal low temperature display case with no night cover | ComRefrig | Storage | Ref_Storage | NiteCover | Low_Temp | 0 | 0 | 0 | 0.7 |  | NA | 1 | NA | feet | ASM | ASSEMBLY | Existing | CZ16 | Mount Shasta Area (CZ16) |  |  |  | 1000 sf | 0 | 0 | 0 | feet/1000 sf | 379.35 | 448 | 448 | 0.041215 | 0.05 | 0.05 | 0 | 0 | 0 | 379.35 | 448 | 448 | 0.041215 | 0.05 | 0.05 | 0 | 0 | 0 | 54 | 5 | 5 | 5 | 1.6667 | 0.5 | 33.75 | 0 | 0 | 3.79 | 0 | 0 | 0 | 0 | 0 | 2.3243 | 2.3243 | 0 | 0 | [7 empty] | None | None | None | None
M-021 | ComRefrig - Refrigerated Case Night Cover (Low Temp) | SCE | COM | Electric | COMComRefrig - Refrigerated Case Night Cover (Low Temp) | Night covers for open vertical and horizontal low temperature display cases | Existing open vertical and horizontal low temperature display case with no night cover | Existing open vertical and horizontal low temperature display case with no night cover | ComRefrig | Storage | Ref_Storage | NiteCover | Low_Temp | 0 | 0 | 0 | 0.7 |  | NA | 1 | NA | feet | ASM | ASSEMBLY | Existing | CZ05 | Santa Maria Area (CZ05) |  |  |  | 1000 sf | 0 | 0 | 0 | feet/1000 sf | 326.5 | 407 | 407 | 0.040205 | 0.05 | 0.05 | 0 | 0 | 0 | 326.5 | 407 | 407 | 0.040205 | 0.05 | 0.05 | 0 | 0 | 0 | 54 | 5 | 5 | 5 | 1.6667 | 0.5 | 33.75 | 0 | 0 | 3.79 | 0 | 0 | 0 | 0 | 0 | 2.3237 | 2.3237 | 0 | 0 | [7 empty] | None | None | None | None
M-021 | ComRefrig - Refrigerated Case Night Cover (Low Temp) | SCE | COM | Electric | COMComRefrig - Refrigerated Case Night Cover (Low Temp) | Night covers for open vertical and horizontal low temperature display cases | Existing open vertical and horizontal low temperature display case with no night cover | Existing open vertical and horizontal low temperature display case with no night cover | ComRefrig | Storage | Ref_Storage | NiteCover | Low_Temp | 0 | 0 | 0 | 0.7 |  | NA | 1 | NA | feet | ASM | ASSEMBLY | Existing | CZ06 | Los Angeles Area (CZ06) |  |  |  | 1000 sf | 0 | 0 | 0 | feet/1000 sf | 367.9944 | 467.4444 | 467.4444 | 0.040968 | 0.053333 | 0.053333 | 0 | 0 | 0 | 367.9944 | 467.4444 | 467.4444 | 0.040968 | 0.053333 | 0.053333 | 0 | 0 | 0 | 54 | 5 | 5 | 5 | 1.6667 | 0.5 | 33.75 | 0 | 0 | 3.79 | 0 | 0 | 0 | 0 | 0 | 2.3237 | 2.3237 | 0 | 0 | [7 empty] | None | None | None | None
M-021 | ComRefrig - Refrigerated Case Night Cover (Low Temp) | SCE | COM | Electric | COMComRefrig - Refrigerated Case Night Cover (Low Temp) | Night covers for open vertical and horizontal low temperature display cases | Existing open vertical and horizontal low temperature display case with no night cover | Existing open vertical and horizontal low temperature display case with no night cover | ComRefrig | Storage | Ref_Storage | NiteCover | Low_Temp | 0 | 0 | 0 | 0.7 |  | NA | 1 | NA | feet | ASM | ASSEMBLY | Existing | CZ08 | El Toro Area (CZ08) |  |  |  | 1000 sf | 0 | 0 | 0 | feet/1000 sf | 378.9944 | 467.4444 | 467.4444 | 0.042803 | 0.053333 | 0.053333 | 0 | 0 | 0 | 378.9944 | 467.4444 | 467.4444 | 0.042803 | 0.053333 | 0.053333 | 0 | 0 | 0 | 54 | 5 | 5 | 5 | 1.6667 | 0.5 | 33.75 | 0 | 0 | 3.79 | 0 | 0 | 0 | 0 | 0 | 2.3237 | 2.3237 | 0 | 0 | [7 empty] | None | None | None | None
M-021 | ComRefrig - Refrigerated Case Night Cover (Low Temp) | SCE | COM | Electric | COMComRefrig - Refrigerated Case Night Cover (Low Temp) | Night covers for open vertical and horizontal low temperature display cases | Existing open vertical and horizontal low temperature display case with no night cover | Existing open vertical and horizontal low temperature display case with no night cover | ComRefrig | Storage | Ref_Storage | NiteCover | Low_Temp | 0 | 0 | 0 | 0.7 |  | NA | 1 | NA | feet | ASM | ASSEMBLY | Existing | CZ09 | Pasadena Area (CZ09) |  |  |  | 1000 sf | 0 | 0 | 0 | feet/1000 sf | 378.6944 | 467.4444 | 467.4444 | 0.042628 | 0.053333 | 0.053333 | 0 | 0 | 0 | 378.6944 | 467.4444 | 467.4444 | 0.042628 | 0.053333 | 0.053333 | 0 | 0 | 0 | 54 | 5 | 5 | 5 | 1.6667 | 0.5 | 33.75 | 0 | 0 | 3.79 | 0 | 0 | 0 | 0 | 0 | 2.3237 | 2.3237 | 0 | 0 | [7 empty] | None | None | None | None
M-021 | ComRefrig - Refrigerated Case Night Cover (Low Temp) | PGE | COM | Electric | COMComRefrig - Refrigerated Case Night Cover (Low Temp) | Night covers for open vertical and horizontal low temperature display cases | Existing open vertical and horizontal low temperature display case with no night cover | Existing open vertical and horizontal low temperature display case with no night cover | ComRefrig | Storage | Ref_Storage | NiteCover | Low_Temp | 0 | 0 | 0 | 0.7 |  | NA | 1 | NA | feet | EPR | EDUCATION - PRIMARY SCHOOL | Existing | CZ02 | Santa Rosa Area (CZ02) |  |  |  | 1000 sf | 0 | 0 | 0 | feet/1000 sf | 418.5 | 499 | 499 | 0.04996 | 0.06 | 0.06 | 0 | 0 | 0 | 418.5 | 499 | 499 | 0.04996 | 0.06 | 0.06 | 0 | 0 | 0 | 54 | 5 | 5 | 5 | 1.6667 | 0.5 | 33.75 | 0 | 0 | 3.79 | 0 | 0 | 0 | 0 | 0 | 2.3243 | 2.3243 | 0 | 0 | [7 empty] | None | None | None | None
M-021 | ComRefrig - Refrigerated Case Night Cover (Low Temp) | PGE | COM | Electric | COMComRefrig - Refrigerated Case Night Cover (Low Temp) | Night covers for open vertical and horizontal low temperature display cases | Existing open vertical and horizontal low temperature display case with no night cover | Existing open vertical and horizontal low temperature display case with no night cover | ComRefrig | Storage | Ref_Storage | NiteCover | Low_Temp | 0 | 0 | 0 | 0.7 |  | NA | 1 | NA | feet | EPR | EDUCATION - PRIMARY SCHOOL | Existing | CZ03 | Oakland Area (CZ03) |  |  |  | 1000 sf | 0 | 0 | 0 | feet/1000 sf | 353.9 | 448 | 448 | 0.03791 | 0.05 | 0.05 | 0 | 0 | 0 | 353.9 | 448 | 448 | 0.03791 | 0.05 | 0.05 | 0 | 0 | 0 | 54 | 5 | 5 | 5 | 1.6667 | 0.5 | 33.75 | 0 | 0 | 3.79 | 0 | 0 | 0 | 0 | 0 | 2.3243 | 2.3243 | 0 | 0 | [7 empty] | None | None | None | None
M-021 | ComRefrig - Refrigerated Case Night Cover (Low Temp) | PGE | COM | Electric | COMComRefrig - Refrigerated Case Night Cover (Low Temp) | Night covers for open vertical and horizontal low temperature display cases | Existing open vertical and horizontal low temperature display case with no night cover | Existing open vertical and horizontal low temperature display case with no night cover | ComRefrig | Storage | Ref_Storage | NiteCover | Low_Temp | 0 | 0 | 0 | 0.7 |  | NA | 1 | NA | feet | EPR | EDUCATION - PRIMARY SCHOOL | Existing | CZ04 | Sunnyvale Area (CZ04) |  |  |  | 1000 sf | 0 | 0 | 0 | feet/1000 sf | 356.3 | 441 | 441 | 0.039715 | 0.05 | 0.05 | 0 | 0 | 0 | 356.3 | 441 | 441 | 0.039715 | 0.05 | 0.05 | 0 | 0 | 0 | 54 | 5 | 5 | 5 | 1.6667 | 0.5 | 33.75 | 0 | 0 | 3.79 | 0 | 0 | 0 | 0 | 0 | 2.3243 | 2.3243 | 0 | 0 | [7 empty] | None | None | None | None
M-021 | ComRefrig - Refrigerated Case Night Cover (Low Temp) | PGE | COM | Electric | COMComRefrig - Refrigerated Case Night Cover (Low Temp) | Night covers for open vertical and horizontal low temperature display cases | Existing open vertical and horizontal low temperature display case with no night cover | Existing open vertical and horizontal low temperature display case with no night cover | ComRefrig | Storage | Ref_Storage | NiteCover | Low_Temp | 0 | 0 | 0 | 0.7 |  | NA | 1 | NA | feet | EPR | EDUCATION - PRIMARY SCHOOL | Existing | CZ05 | Santa Maria Area (CZ05) |  |  |  | 1000 sf | 0 | 0 | 0 | feet/1000 sf | 326.5 | 407 | 407 | 0.040205 | 0.05 | 0.05 | 0 | 0 | 0 | 326.5 | 407 | 407 | 0.040205 | 0.05 | 0.05 | 0 | 0 | 0 | 54 | 5 | 5 | 5 | 1.6667 | 0.5 | 33.75 | 0 | 0 | 3.79 | 0 | 0 | 0 | 0 | 0 | 2.3243 | 2.3243 | 0 | 0 | [7 empty] | None | None | None | None
M-021 | ComRefrig - Refrigerated Case Night Cover (Low Temp) | SDGE | COM | Electric | COMComRefrig - Refrigerated Case Night Cover (Low Temp) | Night covers for open vertical and horizontal low temperature display cases | Existing open vertical and horizontal low temperature display case with no night cover | Existing open vertical and horizontal low temperature display case with no night cover | ComRefrig | Storage | Ref_Storage | NiteCover | Low_Temp | 0 | 0 | 0 | 0.7 |  | NA | 1 | NA | feet | EPR | EDUCATION - PRIMARY SCHOOL | Existing | CZ10 | San Bernardino Area (CZ10) |  |  |  | 1000 sf | 0 | 0 | 0 | feet/1000 sf | 381.2944 | 467.4444 | 467.4444 | 0.042803 | 0.053333 | 0.053333 | 0 | 0 | 0 | 381.2944 | 467.4444 | 467.4444 | 0.042803 | 0.053333 | 0.053333 | 0 | 0 | 0 | 54 | 5 | 5 | 5 | 1.6667 | 0.5 | 33.75 | 0 | 0 | 3.79 | 0 | 0 | 0 | 0 | 0 | 2.3408 | 2.3408 | 0 | 0 | [7 empty] | None | None | None | None
M-021 | ComRefrig - Refrigerated Case Night Cover (Low Temp) | SDGE | COM | Electric | COMComRefrig - Refrigerated Case Night Cover (Low Temp) | Night covers for open vertical and horizontal low temperature display cases | Existing open vertical and horizontal low temperature display case with no night cover | Existing open vertical and horizontal low temperature display case with no night cover | ComRefrig | Storage | Ref_Storage | NiteCover | Low_Temp | 0 | 0 | 0 | 0.7 |  | NA | 1 | NA | feet | EPR | EDUCATION - PRIMARY SCHOOL | Existing | CZ14 | China Lake Area (CZ14) |  |  |  | 1000 sf | 0 | 0 | 0 | feet/1000 sf | 361.3444 | 467.4444 | 467.4444 | 0.039308 | 0.053333 | 0.053333 | 0 | 0 | 0 | 361.3444 | 467.4444 | 467.4444 | 0.039308 | 0.053333 | 0.053333 | 0 | 0 | 0 | 54 | 5 | 5 | 5 | 1.6667 | 0.5 | 33.75 | 0 | 0 | 3.79 | 0 | 0 | 0 | 0 | 0 | 2.3408 | 2.3408 | 0 | 0 | [7 empty] | None | None | None | None
M-021 | ComRefrig - Refrigerated Case Night Cover (Low Temp) | SDGE | COM | Electric | COMComRefrig - Refrigerated Case Night Cover (Low Temp) | Night covers for open vertical and horizontal low temperature display cases | Existing open vertical and horizontal low temperature display case with no night cover | Existing open vertical and horizontal low temperature display case with no night cover | ComRefrig | Storage | Ref_Storage | NiteCover | Low_Temp | 0 | 0 | 0 | 0.7 |  | NA | 1 | NA | feet | EPR | EDUCATION - PRIMARY SCHOOL | Existing | CZ15 | Blythe Area (CZ15) |  |  |  | 1000 sf | 0 | 0 | 0 | feet/1000 sf | 345.5944 | 467.4444 | 467.4444 | 0.038543 | 0.053333 | 0.053333 | 0 | 0 | 0 | 345.5944 | 467.4444 | 467.4444 | 0.038543 | 0.053333 | 0.053333 | 0 | 0 | 0 | 54 | 5 | 5 | 5 | 1.6667 | 0.5 | 33.75 | 0 | 0 | 3.79 | 0 | 0 | 0 | 0 | 0 | 2.3408 | 2.3408 | 0 | 0 | [7 empty] | None | None | None | None
M-021 | ComRefrig - Refrigerated Case Night Cover (Low Temp) | PGE | COM | Electric | COMComRefrig - Refrigerated Case Night Cover (Low Temp) | Night covers for open vertical and horizontal low temperature display cases | Existing open vertical and horizontal low temperature display case with no night cover | Existing open vertical and horizontal low temperature display case with no night cover | ComRefrig | Storage | Ref_Storage | NiteCover | Low_Temp | 0 | 0 | 0 | 0.7 |  | NA | 1 | NA | feet | ERC | EDUCATION - RELOCATABLE CLASSROOM | Existing | CZ01 | Arcata Area (CZ01) |  |  |  | 1000 sf | 0 | 0 | 0 | feet/1000 sf | 249.55 | 325 | 325 | 0.03061 | 0.04 | 0.04 | 0 | 0 | 0 | 249.55 | 325 | 325 | 0.03061 | 0.04 | 0.04 | 0 | 0 | 0 | 54 | 5 | 5 | 5 | 1.6667 | 0.5 | 33.75 | 0 | 0 | 3.79 | 0 | 0 | 0 | 0 | 0 | 2.3243 | 2.3243 | 0 | 0 | [7 empty] | None | None | None | None
M-021 | ComRefrig - Refrigerated Case Night Cover (Low Temp) | PGE | COM | Electric | COMComRefrig - Refrigerated Case Night Cover (Low Temp) | Night covers for open vertical and horizontal low temperature display cases | Existing open vertical and horizontal low temperature display case with no night cover | Existing open vertical and horizontal low temperature display case with no night cover | ComRefrig | Storage | Ref_Storage | NiteCover | Low_Temp | 0 | 0 | 0 | 0.7 |  | NA | 1 | NA | feet | ERC | EDUCATION - RELOCATABLE CLASSROOM | Existing | CZ02 | Santa Rosa Area (CZ02) |  |  |  | 1000 sf | 0 | 0 | 0 | feet/1000 sf | 418.5 | 499 | 499 | 0.04996 | 0.06 | 0.06 | 0 | 0 | 0 | 418.5 | 499 | 499 | 0.04996 | 0.06 | 0.06 | 0 | 0 | 0 | 54 | 5 | 5 | 5 | 1.6667 | 0.5 | 33.75 | 0 | 0 | 3.79 | 0 | 0 | 0 | 0 | 0 | 2.3243 | 2.3243 | 0 | 0 | [7 empty] | None | None | None | None
M-021 | ComRefrig - Refrigerated Case Night Cover (Low Temp) | PGE | COM | Electric | COMComRefrig - Refrigerated Case Night Cover (Low Temp) | Night covers for open vertical and horizontal low temperature display cases | Existing open vertical and horizontal low temperature display case with no night cover | Existing open vertical and horizontal low temperature display case with no night cover | ComRefrig | Storage | Ref_Storage | NiteCover | Low_Temp | 0 | 0 | 0 | 0.7 |  | NA | 1 | NA | feet | ERC | EDUCATION - RELOCATABLE CLASSROOM | Existing | CZ03 | Oakland Area (CZ03) |  |  |  | 1000 sf | 0 | 0 | 0 | feet/1000 sf | 353.9 | 448 | 448 | 0.03791 | 0.05 | 0.05 | 0 | 0 | 0 | 353.9 | 448 | 448 | 0.03791 | 0.05 | 0.05 | 0 | 0 | 0 | 54 | 5 | 5 | 5 | 1.6667 | 0.5 | 33.75 | 0 | 0 | 3.79 | 0 | 0 | 0 | 0 | 0 | 2.3243 | 2.3243 | 0 | 0 | [7 empty] | None | None | None | None
M-021 | ComRefrig - Refrigerated Case Night Cover (Low Temp) | PGE | COM | Electric | COMComRefrig - Refrigerated Case Night Cover (Low Temp) | Night covers for open vertical and horizontal low temperature display cases | Existing open vertical and horizontal low temperature display case with no night cover | Existing open vertical and horizontal low temperature display case with no night cover | ComRefrig | Storage | Ref_Storage | NiteCover | Low_Temp | 0 | 0 | 0 | 0.7 |  | NA | 1 | NA | feet | ERC | EDUCATION - RELOCATABLE CLASSROOM | Existing | CZ04 | Sunnyvale Area (CZ04) |  |  |  | 1000 sf | 0 | 0 | 0 | feet/1000 sf | 356.3 | 441 | 441 | 0.039715 | 0.05 | 0.05 | 0 | 0 | 0 | 356.3 | 441 | 441 | 0.039715 | 0.05 | 0.05 | 0 | 0 | 0 | 54 | 5 | 5 | 5 | 1.6667 | 0.5 | 33.75 | 0 | 0 | 3.79 | 0 | 0 | 0 | 0 | 0 | 2.3243 | 2.3243 | 0 | 0 | [7 empty] | None | None | None | None
M-021 | ComRefrig - Refrigerated Case Night Cover (Low Temp) | PGE | COM | Electric | COMComRefrig - Refrigerated Case Night Cover (Low Temp) | Night covers for open vertical and horizontal low temperature display cases | Existing open vertical and horizontal low temperature display case with no night cover | Existing open vertical and horizontal low temperature display case with no night cover | ComRefrig | Storage | Ref_Storage | NiteCover | Low_Temp | 0 | 0 | 0 | 0.7 |  | NA | 1 | NA | feet | ERC | EDUCATION - RELOCATABLE CLASSROOM | Existing | CZ05 | Santa Maria Area (CZ05) |  |  |  | 1000 sf | 0 | 0 | 0 | feet/1000 sf | 326.5 | 407 | 407 | 0.040205 | 0.05 | 0.05 | 0 | 0 | 0 | 326.5 | 407 | 407 | 0.040205 | 0.05 | 0.05 | 0 | 0 | 0 | 54 | 5 | 5 | 5 | 1.6667 | 0.5 | 33.75 | 0 | 0 | 3.79 | 0 | 0 | 0 | 0 | 0 | 2.3243 | 2.3243 | 0 | 0 | [7 empty] | None | None | None | None
M-021 | ComRefrig - Refrigerated Case Night Cover (Low Temp) | PGE | COM | Electric | COMComRefrig - Refrigerated Case Night Cover (Low Temp) | Night covers for open vertical and horizontal low temperature display cases | Existing open vertical and horizontal low temperature display case with no night cover | Existing open vertical and horizontal low temperature display case with no night cover | ComRefrig | Storage | Ref_Storage | NiteCover | Low_Temp | 0 | 0 | 0 | 0.7 |  | NA | 1 | NA | feet | ERC | EDUCATION - RELOCATABLE CLASSROOM | Existing | CZ11 | Red Bluff Area (CZ11) |  |  |  | 1000 sf | 0 | 0 | 0 | feet/1000 sf | 467.4 | 567 | 567 | 0.04664 | 0.06 | 0.06 | 0 | 0 | 0 | 467.4 | 567 | 567 | 0.04664 | 0.06 | 0.06 | 0 | 0 | 0 | 54 | 5 | 5 | 5 | 1.6667 | 0.5 | 33.75 | 0 | 0 | 3.79 | 0 | 0 | 0 | 0 | 0 | 2.3243 | 2.3243 | 0 | 0 | [7 empty] | None | None | None | None
M-021 | ComRefrig - Refrigerated Case Night Cover (Low Temp) | PGE | COM | Electric | COMComRefrig - Refrigerated Case Night Cover (Low Temp) | Night covers for open vertical and horizontal low temperature display cases | Existing open vertical and horizontal low temperature display case with no night cover | Existing open vertical and horizontal low temperature display case with no night cover | ComRefrig | Storage | Ref_Storage | NiteCover | Low_Temp | 0 | 0 | 0 | 0.7 |  | NA | 1 | NA | feet | ERC | EDUCATION - RELOCATABLE CLASSROOM | Existing | CZ12 | Sacramento Area (CZ12) |  |  |  | 1000 sf | 0 | 0 | 0 | feet/1000 sf | 444.55 | 532 | 532 | 0.04905 | 0.06 | 0.06 | 0 | 0 | 0 | 444.55 | 532 | 532 | 0.04905 | 0.06 | 0.06 | 0 | 0 | 0 | 54 | 5 | 5 | 5 | 1.6667 | 0.5 | 33.75 | 0 | 0 | 3.79 | 0 | 0 | 0 | 0 | 0 | 2.3243 | 2.3243 | 0 | 0 | [7 empty] | None | None | None | None
M-021 | ComRefrig - Refrigerated Case Night Cover (Low Temp) | PGE | COM | Electric | COMComRefrig - Refrigerated Case Night Cover (Low Temp) | Night covers for open vertical and horizontal low temperature display cases | Existing open vertical and horizontal low temperature display case with no night cover | Existing open vertical and horizontal low temperature display case with no night cover | ComRefrig | Storage | Ref_Storage | NiteCover | Low_Temp | 0 | 0 | 0 | 0.7 |  | NA | 1 | NA | feet | ERC | EDUCATION - RELOCATABLE CLASSROOM | Existing | CZ13 | Fresno Area (CZ13) |  |  |  | 1000 sf | 0 | 0 | 0 | feet/1000 sf | 447.2 | 540 | 540 | 0.048445 | 0.06 | 0.06 | 0 | 0 | 0 | 447.2 | 540 | 540 | 0.048445 | 0.06 | 0.06 | 0 | 0 | 0 | 54 | 5 | 5 | 5 | 1.6667 | 0.5 | 33.75 | 0 | 0 | 3.79 | 0 | 0 | 0 | 0 | 0 | 2.3243 | 2.3243 | 0 | 0 | [7 empty] | None | None | None | None
M-021 | ComRefrig - Refrigerated Case Night Cover (Low Temp) | PGE | COM | Electric | COMComRefrig - Refrigerated Case Night Cover (Low Temp) | Night covers for open vertical and horizontal low temperature display cases | Existing open vertical and horizontal low temperature display case with no night cover | Existing open vertical and horizontal low temperature display case with no night cover | ComRefrig | Storage | Ref_Storage | NiteCover | Low_Temp | 0 | 0 | 0 | 0.7 |  | NA | 1 | NA | feet | ERC | EDUCATION - RELOCATABLE CLASSROOM | Existing | CZ16 | Mount Shasta Area (CZ16) |  |  |  | 1000 sf | 0 | 0 | 0 | feet/1000 sf | 379.35 | 448 | 448 | 0.041215 | 0.05 | 0.05 | 0 | 0 | 0 | 379.35 | 448 | 448 | 0.041215 | 0.05 | 0.05 | 0 | 0 | 0 | 54 | 5 | 5 | 5 | 1.6667 | 0.5 | 33.75 | 0 | 0 | 3.79 | 0 | 0 | 0 | 0 | 0 | 2.3243 | 2.3243 | 0 | 0 | [7 empty] | None | None | None | None
M-021 | ComRefrig - Refrigerated Case Night Cover (Low Temp) | PGE | COM | Electric | COMComRefrig - Refrigerated Case Night Cover (Low Temp) | Night covers for open vertical and horizontal low temperature display cases | Existing open vertical and horizontal low temperature display case with no night cover | Existing open vertical and horizontal low temperature display case with no night cover | ComRefrig | Storage | Ref_Storage | NiteCover | Low_Temp | 0 | 0 | 0 | 0.7 |  | NA | 1 | NA | feet | ECC | EDUCATION - COMMUNITY COLLEGE | Existing | CZ02 | Santa Rosa Area (CZ02) |  |  |  | 1000 sf | 0 | 0 | 0 | feet/1000 sf | 418.5 | 499 | 499 | 0.04996 | 0.06 | 0.06 | 0 | 0 | 0 | 418.5 | 499 | 499 | 0.04996 | 0.06 | 0.06 | 0 | 0 | 0 | 54 | 5 | 5 | 5 | 1.6667 | 0.5 | 33.75 | 0 | 0 | 3.79 | 0 | 0 | 0 | 0 | 0 | 2.3243 | 2.3243 | 0 | 0 | [7 empty] | None | None | None | None
M-021 | ComRefrig - Refrigerated Case Night Cover (Low Temp) | PGE | COM | Electric | COMComRefrig - Refrigerated Case Night Cover (Low Temp) | Night covers for open vertical and horizontal low temperature display cases | Existing open vertical and horizontal low temperature display case with no night cover | Existing open vertical and horizontal low temperature display case with no night cover | ComRefrig | Storage | Ref_Storage | NiteCover | Low_Temp | 0 | 0 | 0 | 0.7 |  | NA | 1 | NA | feet | ECC | EDUCATION - COMMUNITY COLLEGE | Existing | CZ03 | Oakland Area (CZ03) |  |  |  | 1000 sf | 0 | 0 | 0 | feet/1000 sf | 353.9 | 448 | 448 | 0.03791 | 0.05 | 0.05 | 0 | 0 | 0 | 353.9 | 448 | 448 | 0.03791 | 0.05 | 0.05 | 0 | 0 | 0 | 54 | 5 | 5 | 5 | 1.6667 | 0.5 | 33.75 | 0 | 0 | 3.79 | 0 | 0 | 0 | 0 | 0 | 2.3243 | 2.3243 | 0 | 0 | [7 empty] | None | None | None | None
M-021 | ComRefrig - Refrigerated Case Night Cover (Low Temp) | PGE | COM | Electric | COMComRefrig - Refrigerated Case Night Cover (Low Temp) | Night covers for open vertical and horizontal low temperature display cases | Existing open vertical and horizontal low temperature display case with no night cover | Existing open vertical and horizontal low temperature display case with no night cover | ComRefrig | Storage | Ref_Storage | NiteCover | Low_Temp | 0 | 0 | 0 | 0.7 |  | NA | 1 | NA | feet | ECC | EDUCATION - COMMUNITY COLLEGE | Existing | CZ04 | Sunnyvale Area (CZ04) |  |  |  | 1000 sf | 0 | 0 | 0 | feet/1000 sf | 356.3 | 441 | 441 | 0.039715 | 0.05 | 0.05 | 0 | 0 | 0 | 356.3 | 441 | 441 | 0.039715 | 0.05 | 0.05 | 0 | 0 | 0 | 54 | 5 | 5 | 5 | 1.6667 | 0.5 | 33.75 | 0 | 0 | 3.79 | 0 | 0 | 0 | 0 | 0 | 2.3243 | 2.3243 | 0 | 0 | [7 empty] | None | None | None | None
M-021 | ComRefrig - Refrigerated Case Night Cover (Low Temp) | PGE | COM | Electric | COMComRefrig - Refrigerated Case Night Cover (Low Temp) | Night covers for open vertical and horizontal low temperature display cases | Existing open vertical and horizontal low temperature display case with no night cover | Existing open vertical and horizontal low temperature display case with no night cover | ComRefrig | Storage | Ref_Storage | NiteCover | Low_Temp | 0 | 0 | 0 | 0.7 |  | NA | 1 | NA | feet | ECC | EDUCATION - COMMUNITY COLLEGE | Existing | CZ05 | Santa Maria Area (CZ05) |  |  |  | 1000 sf | 0 | 0 | 0 | feet/1000 sf | 326.5 | 407 | 407 | 0.040205 | 0.05 | 0.05 | 0 | 0 | 0 | 326.5 | 407 | 407 | 0.040205 | 0.05 | 0.05 | 0 | 0 | 0 | 54 | 5 | 5 | 5 | 1.6667 | 0.5 | 33.75 | 0 | 0 | 3.79 | 0 | 0 | 0 | 0 | 0 | 2.3243 | 2.3243 | 0 | 0 | [7 empty] | None | None | None | None
M-021 | ComRefrig - Refrigerated Case Night Cover (Low Temp) | PGE | COM | Electric | COMComRefrig - Refrigerated Case Night Cover (Low Temp) | Night covers for open vertical and horizontal low temperature display cases | Existing open vertical and horizontal low temperature display case with no night cover | Existing open vertical and horizontal low temperature display case with no night cover | ComRefrig | Storage | Ref_Storage | NiteCover | Low_Temp | 0 | 0 | 0 | 0.7 |  | NA | 1 | NA | feet | ECC | EDUCATION - COMMUNITY COLLEGE | Existing | CZ11 | Red Bluff Area (CZ11) |  |  |  | 1000 sf | 0 | 0 | 0 | feet/1000 sf | 467.4 | 567 | 567 | 0.04664 | 0.06 | 0.06 | 0 | 0 | 0 | 467.4 | 567 | 567 | 0.04664 | 0.06 | 0.06 | 0 | 0 | 0 | 54 | 5 | 5 | 5 | 1.6667 | 0.5 | 33.75 | 0 | 0 | 3.79 | 0 | 0 | 0 | 0 | 0 | 2.3243 | 2.3243 | 0 | 0 | [7 empty] | None | None | None | None
M-021 | ComRefrig - Refrigerated Case Night Cover (Low Temp) | PGE | COM | Electric | COMComRefrig - Refrigerated Case Night Cover (Low Temp) | Night covers for open vertical and horizontal low temperature display cases | Existing open vertical and horizontal low temperature display case with no night cover | Existing open vertical and horizontal low temperature display case with no night cover | ComRefrig | Storage | Ref_Storage | NiteCover | Low_Temp | 0 | 0 | 0 | 0.7 |  | NA | 1 | NA | feet | ECC | EDUCATION - COMMUNITY COLLEGE | Existing | CZ12 | Sacramento Area (CZ12) |  |  |  | 1000 sf | 0 | 0 | 0 | feet/1000 sf | 444.55 | 532 | 532 | 0.04905 | 0.06 | 0.06 | 0 | 0 | 0 | 444.55 | 532 | 532 | 0.04905 | 0.06 | 0.06 | 0 | 0 | 0 | 54 | 5 | 5 | 5 | 1.6667 | 0.5 | 33.75 | 0 | 0 | 3.79 | 0 | 0 | 0 | 0 | 0 | 2.3243 | 2.3243 | 0 | 0 | [7 empty] | None | None | None | None
M-021 | ComRefrig - Refrigerated Case Night Cover (Low Temp) | PGE | COM | Electric | COMComRefrig - Refrigerated Case Night Cover (Low Temp) | Night covers for open vertical and horizontal low temperature display cases | Existing open vertical and horizontal low temperature display case with no night cover | Existing open vertical and horizontal low temperature display case with no night cover | ComRefrig | Storage | Ref_Storage | NiteCover | Low_Temp | 0 | 0 | 0 | 0.7 |  | NA | 1 | NA | feet | ECC | EDUCATION - COMMUNITY COLLEGE | Existing | CZ13 | Fresno Area (CZ13) |  |  |  | 1000 sf | 0 | 0 | 0 | feet/1000 sf | 447.2 | 540 | 540 | 0.048445 | 0.06 | 0.06 | 0 | 0 | 0 | 447.2 | 540 | 540 | 0.048445 | 0.06 | 0.06 | 0 | 0 | 0 | 54 | 5 | 5 | 5 | 1.6667 | 0.5 | 33.75 | 0 | 0 | 3.79 | 0 | 0 | 0 | 0 | 0 | 2.3243 | 2.3243 | 0 | 0 | [7 empty] | None | None | None | None
M-021 | ComRefrig - Refrigerated Case Night Cover (Low Temp) | PGE | COM | Electric | COMComRefrig - Refrigerated Case Night Cover (Low Temp) | Night covers for open vertical and horizontal low temperature display cases | Existing open vertical and horizontal low temperature display case with no night cover | Existing open vertical and horizontal low temperature display case with no night cover | ComRefrig | Storage | Ref_Storage | NiteCover | Low_Temp | 0 | 0 | 0 | 0.7 |  | NA | 1 | NA | feet | ECC | EDUCATION - COMMUNITY COLLEGE | Existing | CZ16 | Mount Shasta Area (CZ16) |  |  |  | 1000 sf | 0 | 0 | 0 | feet/1000 sf | 379.35 | 448 | 448 | 0.041215 | 0.05 | 0.05 | 0 | 0 | 0 | 379.35 | 448 | 448 | 0.041215 | 0.05 | 0.05 | 0 | 0 | 0 | 54 | 5 | 5 | 5 | 1.6667 | 0.5 | 33.75 | 0 | 0 | 3.79 | 0 | 0 | 0 | 0 | 0 | 2.3243 | 2.3243 | 0 | 0 | [7 empty] | None | None | None | None
M-021 | ComRefrig - Refrigerated Case Night Cover (Low Temp) | SCE | COM | Electric | COMComRefrig - Refrigerated Case Night Cover (Low Temp) | Night covers for open vertical and horizontal low temperature display cases | Existing open vertical and horizontal low temperature display case with no night cover | Existing open vertical and horizontal low temperature display case with no night cover | ComRefrig | Storage | Ref_Storage | NiteCover | Low_Temp | 0 | 0 | 0 | 0.7 |  | NA | 1 | NA | feet | ECC | EDUCATION - COMMUNITY COLLEGE | Existing | CZ05 | Santa Maria Area (CZ05) |  |  |  | 1000 sf | 0 | 0 | 0 | feet/1000 sf | 326.5 | 407 | 407 | 0.040205 | 0.05 | 0.05 | 0 | 0 | 0 | 326.5 | 407 | 407 | 0.040205 | 0.05 | 0.05 | 0 | 0 | 0 | 54 | 5 | 5 | 5 | 1.6667 | 0.5 | 33.75 | 0 | 0 | 3.79 | 0 | 0 | 0 | 0 | 0 | 2.3237 | 2.3237 | 0 | 0 | [7 empty] | None | None | None | None
M-021 | ComRefrig - Refrigerated Case Night Cover (Low Temp) | SCE | COM | Electric | COMComRefrig - Refrigerated Case Night Cover (Low Temp) | Night covers for open vertical and horizontal low temperature display cases | Existing open vertical and horizontal low temperature display case with no night cover | Existing open vertical and horizontal low temperature display case with no night cover | ComRefrig | Storage | Ref_Storage | NiteCover | Low_Temp | 0 | 0 | 0 | 0.7 |  | NA | 1 | NA | feet | ECC | EDUCATION - COMMUNITY COLLEGE | Existing | CZ06 | Los Angeles Area (CZ06) |  |  |  | 1000 sf | 0 | 0 | 0 | feet/1000 sf | 367.9944 | 467.4444 | 467.4444 | 0.040968 | 0.053333 | 0.053333 | 0 | 0 | 0 | 367.9944 | 467.4444 | 467.4444 | 0.040968 | 0.053333 | 0.053333 | 0 | 0 | 0 | 54 | 5 | 5 | 5 | 1.6667 | 0.5 | 33.75 | 0 | 0 | 3.79 | 0 | 0 | 0 | 0 | 0 | 2.3237 | 2.3237 | 0 | 0 | [7 empty] | None | None | None | None
M-021 | ComRefrig - Refrigerated Case Night Cover (Low Temp) | SCE | COM | Electric | COMComRefrig - Refrigerated Case Night Cover (Low Temp) | Night covers for open vertical and horizontal low temperature display cases | Existing open vertical and horizontal low temperature display case with no night cover | Existing open vertical and horizontal low temperature display case with no night cover | ComRefrig | Storage | Ref_Storage | NiteCover | Low_Temp | 0 | 0 | 0 | 0.7 |  | NA | 1 | NA | feet | ECC | EDUCATION - COMMUNITY COLLEGE | Existing | CZ08 | El Toro Area (CZ08) |  |  |  | 1000 sf | 0 | 0 | 0 | feet/1000 sf | 378.9944 | 467.4444 | 467.4444 | 0.042803 | 0.053333 | 0.053333 | 0 | 0 | 0 | 378.9944 | 467.4444 | 467.4444 | 0.042803 | 0.053333 | 0.053333 | 0 | 0 | 0 | 54 | 5 | 5 | 5 | 1.6667 | 0.5 | 33.75 | 0 | 0 | 3.79 | 0 | 0 | 0 | 0 | 0 | 2.3237 | 2.3237 | 0 | 0 | [7 empty] | None | None | None | None
M-021 | ComRefrig - Refrigerated Case Night Cover (Low Temp) | SCE | COM | Electric | COMComRefrig - Refrigerated Case Night Cover (Low Temp) | Night covers for open vertical and horizontal low temperature display cases | Existing open vertical and horizontal low temperature display case with no night cover | Existing open vertical and horizontal low temperature display case with no night cover | ComRefrig | Storage | Ref_Storage | NiteCover | Low_Temp | 0 | 0 | 0 | 0.7 |  | NA | 1 | NA | feet | ECC | EDUCATION - COMMUNITY COLLEGE | Existing | CZ09 | Pasadena Area (CZ09) |  |  |  | 1000 sf | 0 | 0 | 0 | feet/1000 sf | 378.6944 | 467.4444 | 467.4444 | 0.042628 | 0.053333 | 0.053333 | 0 | 0 | 0 | 378.6944 | 467.4444 | 467.4444 | 0.042628 | 0.053333 | 0.053333 | 0 | 0 | 0 | 54 | 5 | 5 | 5 | 1.6667 | 0.5 | 33.75 | 0 | 0 | 3.79 | 0 | 0 | 0 | 0 | 0 | 2.3237 | 2.3237 | 0 | 0 | [7 empty] | None | None | None | None
M-021 | ComRefrig - Refrigerated Case Night Cover (Low Temp) | SCE | COM | Electric | COMComRefrig - Refrigerated Case Night Cover (Low Temp) | Night covers for open vertical and horizontal low temperature display cases | Existing open vertical and horizontal low temperature display case with no night cover | Existing open vertical and horizontal low temperature display case with no night cover | ComRefrig | Storage | Ref_Storage | NiteCover | Low_Temp | 0 | 0 | 0 | 0.7 |  | NA | 1 | NA | feet | EPR | EDUCATION - PRIMARY SCHOOL | Existing | CZ10 | San Bernardino Area (CZ10) |  |  |  | 1000 sf | 0 | 0 | 0 | feet/1000 sf | 381.2944 | 467.4444 | 467.4444 | 0.042803 | 0.053333 | 0.053333 | 0 | 0 | 0 | 381.2944 | 467.4444 | 467.4444 | 0.042803 | 0.053333 | 0.053333 | 0 | 0 | 0 | 54 | 5 | 5 | 5 | 1.6667 | 0.5 | 33.75 | 0 | 0 | 3.79 | 0 | 0 | 0 | 0 | 0 | 2.3237 | 2.3237 | 0 | 0 | [7 empty] | None | None | None | None
M-021 | ComRefrig - Refrigerated Case Night Cover (Low Temp) | SCE | COM | Electric | COMComRefrig - Refrigerated Case Night Cover (Low Temp) | Night covers for open vertical and horizontal low temperature display cases | Existing open vertical and horizontal low temperature display case with no night cover | Existing open vertical and horizontal low temperature display case with no night cover | ComRefrig | Storage | Ref_Storage | NiteCover | Low_Temp | 0 | 0 | 0 | 0.7 |  | NA | 1 | NA | feet | EPR | EDUCATION - PRIMARY SCHOOL | Existing | CZ13 | Fresno Area (CZ13) |  |  |  | 1000 sf | 0 | 0 | 0 | feet/1000 sf | 447.2 | 540 | 540 | 0.048445 | 0.06 | 0.06 | 0 | 0 | 0 | 447.2 | 540 | 540 | 0.048445 | 0.06 | 0.06 | 0 | 0 | 0 | 54 | 5 | 5 | 5 | 1.6667 | 0.5 | 33.75 | 0 | 0 | 3.79 | 0 | 0 | 0 | 0 | 0 | 2.3237 | 2.3237 | 0 | 0 | [7 empty] | None | None | None | None
M-021 | ComRefrig - Refrigerated Case Night Cover (Low Temp) | SCE | COM | Electric | COMComRefrig - Refrigerated Case Night Cover (Low Temp) | Night covers for open vertical and horizontal low temperature display cases | Existing open vertical and horizontal low temperature display case with no night cover | Existing open vertical and horizontal low temperature display case with no night cover | ComRefrig | Storage | Ref_Storage | NiteCover | Low_Temp | 0 | 0 | 0 | 0.7 |  | NA | 1 | NA | feet | EPR | EDUCATION - PRIMARY SCHOOL | Existing | CZ14 | China Lake Area (CZ14) |  |  |  | 1000 sf | 0 | 0 | 0 | feet/1000 sf | 361.3444 | 467.4444 | 467.4444 | 0.039308 | 0.053333 | 0.053333 | 0 | 0 | 0 | 361.3444 | 467.4444 | 467.4444 | 0.039308 | 0.053333 | 0.053333 | 0 | 0 | 0 | 54 | 5 | 5 | 5 | 1.6667 | 0.5 | 33.75 | 0 | 0 | 3.79 | 0 | 0 | 0 | 0 | 0 | 2.3237 | 2.3237 | 0 | 0 | [7 empty] | None | None | None | None
M-021 | ComRefrig - Refrigerated Case Night Cover (Low Temp) | SCE | COM | Electric | COMComRefrig - Refrigerated Case Night Cover (Low Temp) | Night covers for open vertical and horizontal low temperature display cases | Existing open vertical and horizontal low temperature display case with no night cover | Existing open vertical and horizontal low temperature display case with no night cover | ComRefrig | Storage | Ref_Storage | NiteCover | Low_Temp | 0 | 0 | 0 | 0.7 |  | NA | 1 | NA | feet | EPR | EDUCATION - PRIMARY SCHOOL | Existing | CZ15 | Blythe Area (CZ15) |  |  |  | 1000 sf | 0 | 0 | 0 | feet/1000 sf | 345.5944 | 467.4444 | 467.4444 | 0.038543 | 0.053333 | 0.053333 | 0 | 0 | 0 | 345.5944 | 467.4444 | 467.4444 | 0.038543 | 0.053333 | 0.053333 | 0 | 0 | 0 | 54 | 5 | 5 | 5 | 1.6667 | 0.5 | 33.75 | 0 | 0 | 3.79 | 0 | 0 | 0 | 0 | 0 | 2.3237 | 2.3237 | 0 | 0 | [7 empty] | None | None | None | None
M-021 | ComRefrig - Refrigerated Case Night Cover (Low Temp) | SDGE | COM | Electric | COMComRefrig - Refrigerated Case Night Cover (Low Temp) | Night covers for open vertical and horizontal low temperature display cases | Existing open vertical and horizontal low temperature display case with no night cover | Existing open vertical and horizontal low temperature display case with no night cover | ComRefrig | Storage | Ref_Storage | NiteCover | Low_Temp | 0 | 0 | 0 | 0.7 |  | NA | 1 | NA | feet | NRS | HEALTH/MEDICAL - NURSING HOME | Existing | CZ10 | San Bernardino Area (CZ10) |  |  |  | 1000 sf | 0 | 0 | 0 | feet/1000 sf | 381.2944 | 467.4444 | 467.4444 | 0.042803 | 0.053333 | 0.053333 | 0 | 0 | 0 | 381.2944 | 467.4444 | 467.4444 | 0.042803 | 0.053333 | 0.053333 | 0 | 0 | 0 | 54 | 5 | 5 | 5 | 1.6667 | 0.5 | 33.75 | 0 | 0 | 3.79 | 0 | 0 | 0 | 0 | 0 | 2.3408 | 2.3408 | 0 | 0 | [7 empty] | None | None | None | None
M-021 | ComRefrig - Refrigerated Case Night Cover (Low Temp) | SDGE | COM | Electric | COMComRefrig - Refrigerated Case Night Cover (Low Temp) | Night covers for open vertical and horizontal low temperature display cases | Existing open vertical and horizontal low temperature display case with no night cover | Existing open vertical and horizontal low temperature display case with no night cover | ComRefrig | Storage | Ref_Storage | NiteCover | Low_Temp | 0 | 0 | 0 | 0.7 |  | NA | 1 | NA | feet | NRS | HEALTH/MEDICAL - NURSING HOME | Existing | CZ14 | China Lake Area (CZ14) |  |  |  | 1000 sf | 0 | 0 | 0 | feet/1000 sf | 361.3444 | 467.4444 | 467.4444 | 0.039308 | 0.053333 | 0.053333 | 0 | 0 | 0 | 361.3444 | 467.4444 | 467.4444 | 0.039308 | 0.053333 | 0.053333 | 0 | 0 | 0 | 54 | 5 | 5 | 5 | 1.6667 | 0.5 | 33.75 | 0 | 0 | 3.79 | 0 | 0 | 0 | 0 | 0 | 2.3408 | 2.3408 | 0 | 0 | [7 empty] | None | None | None | None
M-021 | ComRefrig - Refrigerated Case Night Cover (Low Temp) | SDGE | COM | Electric | COMComRefrig - Refrigerated Case Night Cover (Low Temp) | Night covers for open vertical and horizontal low temperature display cases | Existing open vertical and horizontal low temperature display case with no night cover | Existing open vertical and horizontal low temperature display case with no night cover | ComRefrig | Storage | Ref_Storage | NiteCover | Low_Temp | 0 | 0 | 0 | 0.7 |  | NA | 1 | NA | feet | NRS | HEALTH/MEDICAL - NURSING HOME | Existing | CZ15 | Blythe Area (CZ15) |  |  |  | 1000 sf | 0 | 0 | 0 | feet/1000 sf | 345.5944 | 467.4444 | 467.4444 | 0.038543 | 0.053333 | 0.053333 | 0 | 0 | 0 | 345.5944 | 467.4444 | 467.4444 | 0.038543 | 0.053333 | 0.053333 | 0 | 0 | 0 | 54 | 5 | 5 | 5 | 1.6667 | 0.5 | 33.75 | 0 | 0 | 3.79 | 0 | 0 | 0 | 0 | 0 | 2.3408 | 2.3408 | 0 | 0 | [7 empty] | None | None | None | None
M-021 | ComRefrig - Refrigerated Case Night Cover (Low Temp) | PGE | COM | Electric | COMComRefrig - Refrigerated Case Night Cover (Low Temp) | Night covers for open vertical and horizontal low temperature display cases | Existing open vertical and horizontal low temperature display case with no night cover | Existing open vertical and horizontal low temperature display case with no night cover | ComRefrig | Storage | Ref_Storage | NiteCover | Low_Temp | 0 | 0 | 0 | 0.7 |  | NA | 1 | NA | feet | OFL | OFFICE - LARGE | Existing | CZ01 | Arcata Area (CZ01) |  |  |  | 1000 sf | 0 | 0 | 0 | feet/1000 sf | 249.55 | 325 | 325 | 0.03061 | 0.04 | 0.04 | 0 | 0 | 0 | 249.55 | 325 | 325 | 0.03061 | 0.04 | 0.04 | 0 | 0 | 0 | 54 | 5 | 5 | 5 | 1.6667 | 0.5 | 33.75 | 0 | 0 | 3.79 | 0 | 0 | 0 | 0 | 0 | 2.3243 | 2.3243 | 0 | 0 | [7 empty] | None | None | None | None
M-021 | ComRefrig - Refrigerated Case Night Cover (Low Temp) | PGE | COM | Electric | COMComRefrig - Refrigerated Case Night Cover (Low Temp) | Night covers for open vertical and horizontal low temperature display cases | Existing open vertical and horizontal low temperature display case with no night cover | Existing open vertical and horizontal low temperature display case with no night cover | ComRefrig | Storage | Ref_Storage | NiteCover | Low_Temp | 0 | 0 | 0 | 0.7 |  | NA | 1 | NA | feet | OFL | OFFICE - LARGE | Existing | CZ02 | Santa Rosa Area (CZ02) |  |  |  | 1000 sf | 0 | 0 | 0 | feet/1000 sf | 418.5 | 499 | 499 | 0.04996 | 0.06 | 0.06 | 0 | 0 | 0 | 418.5 | 499 | 499 | 0.04996 | 0.06 | 0.06 | 0 | 0 | 0 | 54 | 5 | 5 | 5 | 1.6667 | 0.5 | 33.75 | 0 | 0 | 3.79 | 0 | 0 | 0 | 0 | 0 | 2.3243 | 2.3243 | 0 | 0 | [7 empty] | None | None | None | None
M-021 | ComRefrig - Refrigerated Case Night Cover (Low Temp) | PGE | COM | Electric | COMComRefrig - Refrigerated Case Night Cover (Low Temp) | Night covers for open vertical and horizontal low temperature display cases | Existing open vertical and horizontal low temperature display case with no night cover | Existing open vertical and horizontal low temperature display case with no night cover | ComRefrig | Storage | Ref_Storage | NiteCover | Low_Temp | 0 | 0 | 0 | 0.7 |  | NA | 1 | NA | feet | OFL | OFFICE - LARGE | Existing | CZ03 | Oakland Area (CZ03) |  |  |  | 1000 sf | 0 | 0 | 0 | feet/1000 sf | 353.9 | 448 | 448 | 0.03791 | 0.05 | 0.05 | 0 | 0 | 0 | 353.9 | 448 | 448 | 0.03791 | 0.05 | 0.05 | 0 | 0 | 0 | 54 | 5 | 5 | 5 | 1.6667 | 0.5 | 33.75 | 0 | 0 | 3.79 | 0 | 0 | 0 | 0 | 0 | 2.3243 | 2.3243 | 0 | 0 | [7 empty] | None | None | None | None
M-021 | ComRefrig - Refrigerated Case Night Cover (Low Temp) | PGE | COM | Electric | COMComRefrig - Refrigerated Case Night Cover (Low Temp) | Night covers for open vertical and horizontal low temperature display cases | Existing open vertical and horizontal low temperature display case with no night cover | Existing open vertical and horizontal low temperature display case with no night cover | ComRefrig | Storage | Ref_Storage | NiteCover | Low_Temp | 0 | 0 | 0 | 0.7 |  | NA | 1 | NA | feet | OFL | OFFICE - LARGE | Existing | CZ04 | Sunnyvale Area (CZ04) |  |  |  | 1000 sf | 0 | 0 | 0 | feet/1000 sf | 356.3 | 441 | 441 | 0.039715 | 0.05 | 0.05 | 0 | 0 | 0 | 356.3 | 441 | 441 | 0.039715 | 0.05 | 0.05 | 0 | 0 | 0 | 54 | 5 | 5 | 5 | 1.6667 | 0.5 | 33.75 | 0 | 0 | 3.79 | 0 | 0 | 0 | 0 | 0 | 2.3243 | 2.3243 | 0 | 0 | [7 empty] | None | None | None | None
M-021 | ComRefrig - Refrigerated Case Night Cover (Low Temp) | PGE | COM | Electric | COMComRefrig - Refrigerated Case Night Cover (Low Temp) | Night covers for open vertical and horizontal low temperature display cases | Existing open vertical and horizontal low temperature display case with no night cover | Existing open vertical and horizontal low temperature display case with no night cover | ComRefrig | Storage | Ref_Storage | NiteCover | Low_Temp | 0 | 0 | 0 | 0.7 |  | NA | 1 | NA | feet | OFL | OFFICE - LARGE | Existing | CZ05 | Santa Maria Area (CZ05) |  |  |  | 1000 sf | 0 | 0 | 0 | feet/1000 sf | 326.5 | 407 | 407 | 0.040205 | 0.05 | 0.05 | 0 | 0 | 0 | 326.5 | 407 | 407 | 0.040205 | 0.05 | 0.05 | 0 | 0 | 0 | 54 | 5 | 5 | 5 | 1.6667 | 0.5 | 33.75 | 0 | 0 | 3.79 | 0 | 0 | 0 | 0 | 0 | 2.3243 | 2.3243 | 0 | 0 | [7 empty] | None | None | None | None
M-021 | ComRefrig - Refrigerated Case Night Cover (Low Temp) | PGE | COM | Electric | COMComRefrig - Refrigerated Case Night Cover (Low Temp) | Night covers for open vertical and horizontal low temperature display cases | Existing open vertical and horizontal low temperature display case with no night cover | Existing open vertical and horizontal low temperature display case with no night cover | ComRefrig | Storage | Ref_Storage | NiteCover | Low_Temp | 0 | 0 | 0 | 0.7 |  | NA | 1 | NA | feet | OFL | OFFICE - LARGE | Existing | CZ11 | Red Bluff Area (CZ11) |  |  |  | 1000 sf | 0 | 0 | 0 | feet/1000 sf | 467.4 | 567 | 567 | 0.04664 | 0.06 | 0.06 | 0 | 0 | 0 | 467.4 | 567 | 567 | 0.04664 | 0.06 | 0.06 | 0 | 0 | 0 | 54 | 5 | 5 | 5 | 1.6667 | 0.5 | 33.75 | 0 | 0 | 3.79 | 0 | 0 | 0 | 0 | 0 | 2.3243 | 2.3243 | 0 | 0 | [7 empty] | None | None | None | None
M-021 | ComRefrig - Refrigerated Case Night Cover (Low Temp) | PGE | COM | Electric | COMComRefrig - Refrigerated Case Night Cover (Low Temp) | Night covers for open vertical and horizontal low temperature display cases | Existing open vertical and horizontal low temperature display case with no night cover | Existing open vertical and horizontal low temperature display case with no night cover | ComRefrig | Storage | Ref_Storage | NiteCover | Low_Temp | 0 | 0 | 0 | 0.7 |  | NA | 1 | NA | feet | OFL | OFFICE - LARGE | Existing | CZ12 | Sacramento Area (CZ12) |  |  |  | 1000 sf | 0 | 0 | 0 | feet/1000 sf | 444.55 | 532 | 532 | 0.04905 | 0.06 | 0.06 | 0 | 0 | 0 | 444.55 | 532 | 532 | 0.04905 | 0.06 | 0.06 | 0 | 0 | 0 | 54 | 5 | 5 | 5 | 1.6667 | 0.5 | 33.75 | 0 | 0 | 3.79 | 0 | 0 | 0 | 0 | 0 | 2.3243 | 2.3243 | 0 | 0 | [7 empty] | None | None | None | None
M-021 | ComRefrig - Refrigerated Case Night Cover (Low Temp) | PGE | COM | Electric | COMComRefrig - Refrigerated Case Night Cover (Low Temp) | Night covers for open vertical and horizontal low temperature display cases | Existing open vertical and horizontal low temperature display case with no night cover | Existing open vertical and horizontal low temperature display case with no night cover | ComRefrig | Storage | Ref_Storage | NiteCover | Low_Temp | 0 | 0 | 0 | 0.7 |  | NA | 1 | NA | feet | OFL | OFFICE - LARGE | Existing | CZ13 | Fresno Area (CZ13) |  |  |  | 1000 sf | 0 | 0 | 0 | feet/1000 sf | 447.2 | 540 | 540 | 0.048445 | 0.06 | 0.06 | 0 | 0 | 0 | 447.2 | 540 | 540 | 0.048445 | 0.06 | 0.06 | 0 | 0 | 0 | 54 | 5 | 5 | 5 | 1.6667 | 0.5 | 33.75 | 0 | 0 | 3.79 | 0 | 0 | 0 | 0 | 0 | 2.3243 | 2.3243 | 0 | 0 | [7 empty] | None | None | None | None
M-021 | ComRefrig - Refrigerated Case Night Cover (Low Temp) | PGE | COM | Electric | COMComRefrig - Refrigerated Case Night Cover (Low Temp) | Night covers for open vertical and horizontal low temperature display cases | Existing open vertical and horizontal low temperature display case with no night cover | Existing open vertical and horizontal low temperature display case with no night cover | ComRefrig | Storage | Ref_Storage | NiteCover | Low_Temp | 0 | 0 | 0 | 0.7 |  | NA | 1 | NA | feet | OFL | OFFICE - LARGE | Existing | CZ16 | Mount Shasta Area (CZ16) |  |  |  | 1000 sf | 0 | 0 | 0 | feet/1000 sf | 379.35 | 448 | 448 | 0.041215 | 0.05 | 0.05 | 0 | 0 | 0 | 379.35 | 448 | 448 | 0.041215 | 0.05 | 0.05 | 0 | 0 | 0 | 54 | 5 | 5 | 5 | 1.6667 | 0.5 | 33.75 | 0 | 0 | 3.79 | 0 | 0 | 0 | 0 | 0 | 2.3243 | 2.3243 | 0 | 0 | [7 empty] | None | None | None | None
M-021 | ComRefrig - Refrigerated Case Night Cover (Low Temp) | PGE | COM | Electric | COMComRefrig - Refrigerated Case Night Cover (Low Temp) | Night covers for open vertical and horizontal low temperature display cases | Existing open vertical and horizontal low temperature display case with no night cover | Existing open vertical and horizontal low temperature display case with no night cover | ComRefrig | Storage | Ref_Storage | NiteCover | Low_Temp | 0 | 0 | 0 | 0.7 |  | NA | 1 | NA | feet | RSD | RESTAURANT - SIT-DOWN | Existing | CZ11 | Red Bluff Area (CZ11) |  |  |  | 1000 sf | 0.63292 | 0.0070843 | 0.64 | feet/1000 sf | 467.4 | 567 | 567 | 0.04664 | 0.06 | 0.06 | 0 | 0 | 0 | 467.4 | 567 | 567 | 0.04664 | 0.06 | 0.06 | 0 | 0 | 0 | 54 | 5 | 5 | 5 | 1.6667 | 0.5 | 33.75 | 0 | 0 | 3.79 | 0 | 0 | 0 | 0 | 0 | 2.3243 | 2.3243 | 0 | 0 | [7 empty] | None | None | None | None
M-021 | ComRefrig - Refrigerated Case Night Cover (Low Temp) | PGE | COM | Electric | COMComRefrig - Refrigerated Case Night Cover (Low Temp) | Night covers for open vertical and horizontal low temperature display cases | Existing open vertical and horizontal low temperature display case with no night cover | Existing open vertical and horizontal low temperature display case with no night cover | ComRefrig | Storage | Ref_Storage | NiteCover | Low_Temp | 0 | 0 | 0 | 0.7 |  | NA | 1 | NA | feet | RSD | RESTAURANT - SIT-DOWN | Existing | CZ12 | Sacramento Area (CZ12) |  |  |  | 1000 sf | 0.63292 | 0.0070843 | 0.64 | feet/1000 sf | 444.55 | 532 | 532 | 0.04905 | 0.06 | 0.06 | 0 | 0 | 0 | 444.55 | 532 | 532 | 0.04905 | 0.06 | 0.06 | 0 | 0 | 0 | 54 | 5 | 5 | 5 | 1.6667 | 0.5 | 33.75 | 0 | 0 | 3.79 | 0 | 0 | 0 | 0 | 0 | 2.3243 | 2.3243 | 0 | 0 | [7 empty] | None | None | None | None
M-021 | ComRefrig - Refrigerated Case Night Cover (Low Temp) | PGE | COM | Electric | COMComRefrig - Refrigerated Case Night Cover (Low Temp) | Night covers for open vertical and horizontal low temperature display cases | Existing open vertical and horizontal low temperature display case with no night cover | Existing open vertical and horizontal low temperature display case with no night cover | ComRefrig | Storage | Ref_Storage | NiteCover | Low_Temp | 0 | 0 | 0 | 0.7 |  | NA | 1 | NA | feet | RSD | RESTAURANT - SIT-DOWN | Existing | CZ13 | Fresno Area (CZ13) |  |  |  | 1000 sf | 0.63292 | 0.0070843 | 0.64 | feet/1000 sf | 447.2 | 540 | 540 | 0.048445 | 0.06 | 0.06 | 0 | 0 | 0 | 447.2 | 540 | 540 | 0.048445 | 0.06 | 0.06 | 0 | 0 | 0 | 54 | 5 | 5 | 5 | 1.6667 | 0.5 | 33.75 | 0 | 0 | 3.79 | 0 | 0 | 0 | 0 | 0 | 2.3243 | 2.3243 | 0 | 0 | [7 empty] | None | None | None | None
M-021 | ComRefrig - Refrigerated Case Night Cover (Low Temp) | PGE | COM | Electric | COMComRefrig - Refrigerated Case Night Cover (Low Temp) | Night covers for open vertical and horizontal low temperature display cases | Existing open vertical and horizontal low temperature display case with no night cover | Existing open vertical and horizontal low temperature display case with no night cover | ComRefrig | Storage | Ref_Storage | NiteCover | Low_Temp | 0 | 0 | 0 | 0.7 |  | NA | 1 | NA | feet | RSD | RESTAURANT - SIT-DOWN | Existing | CZ16 | Mount Shasta Area (CZ16) |  |  |  | 1000 sf | 0.63292 | 0.0070843 | 0.64 | feet/1000 sf | 379.35 | 448 | 448 | 0.041215 | 0.05 | 0.05 | 0 | 0 | 0 | 379.35 | 448 | 448 | 0.041215 | 0.05 | 0.05 | 0 | 0 | 0 | 54 | 5 | 5 | 5 | 1.6667 | 0.5 | 33.75 | 0 | 0 | 3.79 | 0 | 0 | 0 | 0 | 0 | 2.3243 | 2.3243 | 0 | 0 | [7 empty] | None | None | None | None
M-021 | ComRefrig - Refrigerated Case Night Cover (Low Temp) | SCE | COM | Electric | COMComRefrig - Refrigerated Case Night Cover (Low Temp) | Night covers for open vertical and horizontal low temperature display cases | Existing open vertical and horizontal low temperature display case with no night cover | Existing open vertical and horizontal low temperature display case with no night cover | ComRefrig | Storage | Ref_Storage | NiteCover | Low_Temp | 0 | 0 | 0 | 0.7 |  | NA | 1 | NA | feet | ERC | EDUCATION - RELOCATABLE CLASSROOM | Existing | CZ05 | Santa Maria Area (CZ05) |  |  |  | 1000 sf | 0 | 0 | 0 | feet/1000 sf | 326.5 | 407 | 407 | 0.040205 | 0.05 | 0.05 | 0 | 0 | 0 | 326.5 | 407 | 407 | 0.040205 | 0.05 | 0.05 | 0 | 0 | 0 | 54 | 5 | 5 | 5 | 1.6667 | 0.5 | 33.75 | 0 | 0 | 3.79 | 0 | 0 | 0 | 0 | 0 | 2.3237 | 2.3237 | 0 | 0 | [7 empty] | None | None | None | None
M-021 | ComRefrig - Refrigerated Case Night Cover (Low Temp) | SCE | COM | Electric | COMComRefrig - Refrigerated Case Night Cover (Low Temp) | Night covers for open vertical and horizontal low temperature display cases | Existing open vertical and horizontal low temperature display case with no night cover | Existing open vertical and horizontal low temperature display case with no night cover | ComRefrig | Storage | Ref_Storage | NiteCover | Low_Temp | 0 | 0 | 0 | 0.7 |  | NA | 1 | NA | feet | ERC | EDUCATION - RELOCATABLE CLASSROOM | Existing | CZ06 | Los Angeles Area (CZ06) |  |  |  | 1000 sf | 0 | 0 | 0 | feet/1000 sf | 367.9944 | 467.4444 | 467.4444 | 0.040968 | 0.053333 | 0.053333 | 0 | 0 | 0 | 367.9944 | 467.4444 | 467.4444 | 0.040968 | 0.053333 | 0.053333 | 0 | 0 | 0 | 54 | 5 | 5 | 5 | 1.6667 | 0.5 | 33.75 | 0 | 0 | 3.79 | 0 | 0 | 0 | 0 | 0 | 2.3237 | 2.3237 | 0 | 0 | [7 empty] | None | None | None | None
M-021 | ComRefrig - Refrigerated Case Night Cover (Low Temp) | SCE | COM | Electric | COMComRefrig - Refrigerated Case Night Cover (Low Temp) | Night covers for open vertical and horizontal low temperature display cases | Existing open vertical and horizontal low temperature display case with no night cover | Existing open vertical and horizontal low temperature display case with no night cover | ComRefrig | Storage | Ref_Storage | NiteCover | Low_Temp | 0 | 0 | 0 | 0.7 |  | NA | 1 | NA | feet | ERC | EDUCATION - RELOCATABLE CLASSROOM | Existing | CZ08 | El Toro Area (CZ08) |  |  |  | 1000 sf | 0 | 0 | 0 | feet/1000 sf | 378.9944 | 467.4444 | 467.4444 | 0.042803 | 0.053333 | 0.053333 | 0 | 0 | 0 | 378.9944 | 467.4444 | 467.4444 | 0.042803 | 0.053333 | 0.053333 | 0 | 0 | 0 | 54 | 5 | 5 | 5 | 1.6667 | 0.5 | 33.75 | 0 | 0 | 3.79 | 0 | 0 | 0 | 0 | 0 | 2.3237 | 2.3237 | 0 | 0 | [7 empty] | None | None | None | None
M-021 | ComRefrig - Refrigerated Case Night Cover (Low Temp) | SCE | COM | Electric | COMComRefrig - Refrigerated Case Night Cover (Low Temp) | Night covers for open vertical and horizontal low temperature display cases | Existing open vertical and horizontal low temperature display case with no night cover | Existing open vertical and horizontal low temperature display case with no night cover | ComRefrig | Storage | Ref_Storage | NiteCover | Low_Temp | 0 | 0 | 0 | 0.7 |  | NA | 1 | NA | feet | ERC | EDUCATION - RELOCATABLE CLASSROOM | Existing | CZ09 | Pasadena Area (CZ09) |  |  |  | 1000 sf | 0 | 0 | 0 | feet/1000 sf | 378.6944 | 467.4444 | 467.4444 | 0.042628 | 0.053333 | 0.053333 | 0 | 0 | 0 | 378.6944 | 467.4444 | 467.4444 | 0.042628 | 0.053333 | 0.053333 | 0 | 0 | 0 | 54 | 5 | 5 | 5 | 1.6667 | 0.5 | 33.75 | 0 | 0 | 3.79 | 0 | 0 | 0 | 0 | 0 | 2.3237 | 2.3237 | 0 | 0 | [7 empty] | None | None | None | None
M-021 | ComRefrig - Refrigerated Case Night Cover (Low Temp) | SCE | COM | Electric | COMComRefrig - Refrigerated Case Night Cover (Low Temp) | Night covers for open vertical and horizontal low temperature display cases | Existing open vertical and horizontal low temperature display case with no night cover | Existing open vertical and horizontal low temperature display case with no night cover | ComRefrig | Storage | Ref_Storage | NiteCover | Low_Temp | 0 | 0 | 0 | 0.7 |  | NA | 1 | NA | feet | ERC | EDUCATION - RELOCATABLE CLASSROOM | Existing | CZ10 | San Bernardino Area (CZ10) |  |  |  | 1000 sf | 0 | 0 | 0 | feet/1000 sf | 381.2944 | 467.4444 | 467.4444 | 0.042803 | 0.053333 | 0.053333 | 0 | 0 | 0 | 381.2944 | 467.4444 | 467.4444 | 0.042803 | 0.053333 | 0.053333 | 0 | 0 | 0 | 54 | 5 | 5 | 5 | 1.6667 | 0.5 | 33.75 | 0 | 0 | 3.79 | 0 | 0 | 0 | 0 | 0 | 2.3237 | 2.3237 | 0 | 0 | [7 empty] | None | None | None | None
M-021 | ComRefrig - Refrigerated Case Night Cover (Low Temp) | SCE | COM | Electric | COMComRefrig - Refrigerated Case Night Cover (Low Temp) | Night covers for open vertical and horizontal low temperature display cases | Existing open vertical and horizontal low temperature display case with no night cover | Existing open vertical and horizontal low temperature display case with no night cover | ComRefrig | Storage | Ref_Storage | NiteCover | Low_Temp | 0 | 0 | 0 | 0.7 |  | NA | 1 | NA | feet | ERC | EDUCATION - RELOCATABLE CLASSROOM | Existing | CZ13 | Fresno Area (CZ13) |  |  |  | 1000 sf | 0 | 0 | 0 | feet/1000 sf | 447.2 | 540 | 540 | 0.048445 | 0.06 | 0.06 | 0 | 0 | 0 | 447.2 | 540 | 540 | 0.048445 | 0.06 | 0.06 | 0 | 0 | 0 | 54 | 5 | 5 | 5 | 1.6667 | 0.5 | 33.75 | 0 | 0 | 3.79 | 0 | 0 | 0 | 0 | 0 | 2.3237 | 2.3237 | 0 | 0 | [7 empty] | None | None | None | None
M-021 | ComRefrig - Refrigerated Case Night Cover (Low Temp) | SCE | COM | Electric | COMComRefrig - Refrigerated Case Night Cover (Low Temp) | Night covers for open vertical and horizontal low temperature display cases | Existing open vertical and horizontal low temperature display case with no night cover | Existing open vertical and horizontal low temperature display case with no night cover | ComRefrig | Storage | Ref_Storage | NiteCover | Low_Temp | 0 | 0 | 0 | 0.7 |  | NA | 1 | NA | feet | ERC | EDUCATION - RELOCATABLE CLASSROOM | Existing | CZ14 | China Lake Area (CZ14) |  |  |  | 1000 sf | 0 | 0 | 0 | feet/1000 sf | 361.3444 | 467.4444 | 467.4444 | 0.039308 | 0.053333 | 0.053333 | 0 | 0 | 0 | 361.3444 | 467.4444 | 467.4444 | 0.039308 | 0.053333 | 0.053333 | 0 | 0 | 0 | 54 | 5 | 5 | 5 | 1.6667 | 0.5 | 33.75 | 0 | 0 | 3.79 | 0 | 0 | 0 | 0 | 0 | 2.3237 | 2.3237 | 0 | 0 | [7 empty] | None | None | None | None
M-021 | ComRefrig - Refrigerated Case Night Cover (Low Temp) | SCE | COM | Electric | COMComRefrig - Refrigerated Case Night Cover (Low Temp) | Night covers for open vertical and horizontal low temperature display cases | Existing open vertical and horizontal low temperature display case with no night cover | Existing open vertical and horizontal low temperature display case with no night cover | ComRefrig | Storage | Ref_Storage | NiteCover | Low_Temp | 0 | 0 | 0 | 0.7 |  | NA | 1 | NA | feet | ERC | EDUCATION - RELOCATABLE CLASSROOM | Existing | CZ15 | Blythe Area (CZ15) |  |  |  | 1000 sf | 0 | 0 | 0 | feet/1000 sf | 345.5944 | 467.4444 | 467.4444 | 0.038543 | 0.053333 | 0.053333 | 0 | 0 | 0 | 345.5944 | 467.4444 | 467.4444 | 0.038543 | 0.053333 | 0.053333 | 0 | 0 | 0 | 54 | 5 | 5 | 5 | 1.6667 | 0.5 | 33.75 | 0 | 0 | 3.79 | 0 | 0 | 0 | 0 | 0 | 2.3237 | 2.3237 | 0 | 0 | [7 empty] | None | None | None | None
M-021 | ComRefrig - Refrigerated Case Night Cover (Low Temp) | SCE | COM | Electric | COMComRefrig - Refrigerated Case Night Cover (Low Temp) | Night covers for open vertical and horizontal low temperature display cases | Existing open vertical and horizontal low temperature display case with no night cover | Existing open vertical and horizontal low temperature display case with no night cover | ComRefrig | Storage | Ref_Storage | NiteCover | Low_Temp | 0 | 0 | 0 | 0.7 |  | NA | 1 | NA | feet | ERC | EDUCATION - RELOCATABLE CLASSROOM | Existing | CZ16 | Mount Shasta Area (CZ16) |  |  |  | 1000 sf | 0 | 0 | 0 | feet/1000 sf | 379.35 | 448 | 448 | 0.041215 | 0.05 | 0.05 | 0 | 0 | 0 | 379.35 | 448 | 448 | 0.041215 | 0.05 | 0.05 | 0 | 0 | 0 | 54 | 5 | 5 | 5 | 1.6667 | 0.5 | 33.75 | 0 | 0 | 3.79 | 0 | 0 | 0 | 0 | 0 | 2.3237 | 2.3237 | 0 | 0 | [7 empty] | None | None | None | None
M-021 | ComRefrig - Refrigerated Case Night Cover (Low Temp) | SDGE | COM | Electric | COMComRefrig - Refrigerated Case Night Cover (Low Temp) | Night covers for open vertical and horizontal low temperature display cases | Existing open vertical and horizontal low temperature display case with no night cover | Existing open vertical and horizontal low temperature display case with no night cover | ComRefrig | Storage | Ref_Storage | NiteCover | Low_Temp | 0 | 0 | 0 | 0.7 |  | NA | 1 | NA | feet | ERC | EDUCATION - RELOCATABLE CLASSROOM | Existing | CZ06 | Los Angeles Area (CZ06) |  |  |  | 1000 sf | 0 | 0 | 0 | feet/1000 sf | 367.9944 | 467.4444 | 467.4444 | 0.040968 | 0.053333 | 0.053333 | 0 | 0 | 0 | 367.9944 | 467.4444 | 467.4444 | 0.040968 | 0.053333 | 0.053333 | 0 | 0 | 0 | 54 | 5 | 5 | 5 | 1.6667 | 0.5 | 33.75 | 0 | 0 | 3.79 | 0 | 0 | 0 | 0 | 0 | 2.3408 | 2.3408 | 0 | 0 | [7 empty] | None | None | None | None
M-021 | ComRefrig - Refrigerated Case Night Cover (Low Temp) | SDGE | COM | Electric | COMComRefrig - Refrigerated Case Night Cover (Low Temp) | Night covers for open vertical and horizontal low temperature display cases | Existing open vertical and horizontal low temperature display case with no night cover | Existing open vertical and horizontal low temperature display case with no night cover | ComRefrig | Storage | Ref_Storage | NiteCover | Low_Temp | 0 | 0 | 0 | 0.7 |  | NA | 1 | NA | feet | ERC | EDUCATION - RELOCATABLE CLASSROOM | Existing | CZ07 | San Diego Area (CZ07) |  |  |  | 1000 sf | 0 | 0 | 0 | feet/1000 sf | 366.8444 | 467.4444 | 467.4444 | 0.040968 | 0.053333 | 0.053333 | 0 | 0 | 0 | 366.8444 | 467.4444 | 467.4444 | 0.040968 | 0.053333 | 0.053333 | 0 | 0 | 0 | 54 | 5 | 5 | 5 | 1.6667 | 0.5 | 33.75 | 0 | 0 | 3.79 | 0 | 0 | 0 | 0 | 0 | 2.3408 | 2.3408 | 0 | 0 | [7 empty] | None | None | None | None
M-021 | ComRefrig - Refrigerated Case Night Cover (Low Temp) | SDGE | COM | Electric | COMComRefrig - Refrigerated Case Night Cover (Low Temp) | Night covers for open vertical and horizontal low temperature display cases | Existing open vertical and horizontal low temperature display case with no night cover | Existing open vertical and horizontal low temperature display case with no night cover | ComRefrig | Storage | Ref_Storage | NiteCover | Low_Temp | 0 | 0 | 0 | 0.7 |  | NA | 1 | NA | feet | ERC | EDUCATION - RELOCATABLE CLASSROOM | Existing | CZ08 | El Toro Area (CZ08) |  |  |  | 1000 sf | 0 | 0 | 0 | feet/1000 sf | 378.9944 | 467.4444 | 467.4444 | 0.042803 | 0.053333 | 0.053333 | 0 | 0 | 0 | 378.9944 | 467.4444 | 467.4444 | 0.042803 | 0.053333 | 0.053333 | 0 | 0 | 0 | 54 | 5 | 5 | 5 | 1.6667 | 0.5 | 33.75 | 0 | 0 | 3.79 | 0 | 0 | 0 | 0 | 0 | 2.3408 | 2.3408 | 0 | 0 | [7 empty] | None | None | None | None
M-021 | ComRefrig - Refrigerated Case Night Cover (Low Temp) | SDGE | COM | Electric | COMComRefrig - Refrigerated Case Night Cover (Low Temp) | Night covers for open vertical and horizontal low temperature display cases | Existing open vertical and horizontal low temperature display case with no night cover | Existing open vertical and horizontal low temperature display case with no night cover | ComRefrig | Storage | Ref_Storage | NiteCover | Low_Temp | 0 | 0 | 0 | 0.7 |  | NA | 1 | NA | feet | ERC | EDUCATION - RELOCATABLE CLASSROOM | Existing | CZ10 | San Bernardino Area (CZ10) |  |  |  | 1000 sf | 0 | 0 | 0 | feet/1000 sf | 381.2944 | 467.4444 | 467.4444 | 0.042803 | 0.053333 | 0.053333 | 0 | 0 | 0 | 381.2944 | 467.4444 | 467.4444 | 0.042803 | 0.053333 | 0.053333 | 0 | 0 | 0 | 54 | 5 | 5 | 5 | 1.6667 | 0.5 | 33.75 | 0 | 0 | 3.79 | 0 | 0 | 0 | 0 | 0 | 2.3408 | 2.3408 | 0 | 0 | [7 empty] | None | None | None | None
M-021 | ComRefrig - Refrigerated Case Night Cover (Low Temp) | SDGE | COM | Electric | COMComRefrig - Refrigerated Case Night Cover (Low Temp) | Night covers for open vertical and horizontal low temperature display cases | Existing open vertical and horizontal low temperature display case with no night cover | Existing open vertical and horizontal low temperature display case with no night cover | ComRefrig | Storage | Ref_Storage | NiteCover | Low_Temp | 0 | 0 | 0 | 0.7 |  | NA | 1 | NA | feet | ERC | EDUCATION - RELOCATABLE CLASSROOM | Existing | CZ14 | China Lake Area (CZ14) |  |  |  | 1000 sf | 0 | 0 | 0 | feet/1000 sf | 361.3444 | 467.4444 | 467.4444 | 0.039308 | 0.053333 | 0.053333 | 0 | 0 | 0 | 361.3444 | 467.4444 | 467.4444 | 0.039308 | 0.053333 | 0.053333 | 0 | 0 | 0 | 54 | 5 | 5 | 5 | 1.6667 | 0.5 | 33.75 | 0 | 0 | 3.79 | 0 | 0 | 0 | 0 | 0 | 2.3408 | 2.3408 | 0 | 0 | [7 empty] | None | None | None | None
M-021 | ComRefrig - Refrigerated Case Night Cover (Low Temp) | SDGE | COM | Electric | COMComRefrig - Refrigerated Case Night Cover (Low Temp) | Night covers for open vertical and horizontal low temperature display cases | Existing open vertical and horizontal low temperature display case with no night cover | Existing open vertical and horizontal low temperature display case with no night cover | ComRefrig | Storage | Ref_Storage | NiteCover | Low_Temp | 0 | 0 | 0 | 0.7 |  | NA | 1 | NA | feet | ERC | EDUCATION - RELOCATABLE CLASSROOM | Existing | CZ15 | Blythe Area (CZ15) |  |  |  | 1000 sf | 0 | 0 | 0 | feet/1000 sf | 345.5944 | 467.4444 | 467.4444 | 0.038543 | 0.053333 | 0.053333 | 0 | 0 | 0 | 345.5944 | 467.4444 | 467.4444 | 0.038543 | 0.053333 | 0.053333 | 0 | 0 | 0 | 54 | 5 | 5 | 5 | 1.6667 | 0.5 | 33.75 | 0 | 0 | 3.79 | 0 | 0 | 0 | 0 | 0 | 2.3408 | 2.3408 | 0 | 0 | [7 empty] | None | None | None | None
M-021 | ComRefrig - Refrigerated Case Night Cover (Low Temp) | PGE | COM | Electric | COMComRefrig - Refrigerated Case Night Cover (Low Temp) | Night covers for open vertical and horizontal low temperature display cases | Existing open vertical and horizontal low temperature display case with no night cover | Existing open vertical and horizontal low temperature display case with no night cover | ComRefrig | Storage | Ref_Storage | NiteCover | Low_Temp | 0 | 0 | 0 | 0.7 |  | NA | 1 | NA | feet | ESE | EDUCATION - SECONDARY SCHOOL | Existing | CZ01 | Arcata Area (CZ01) |  |  |  | 1000 sf | 0 | 0 | 0 | feet/1000 sf | 249.55 | 325 | 325 | 0.03061 | 0.04 | 0.04 | 0 | 0 | 0 | 249.55 | 325 | 325 | 0.03061 | 0.04 | 0.04 | 0 | 0 | 0 | 54 | 5 | 5 | 5 | 1.6667 | 0.5 | 33.75 | 0 | 0 | 3.79 | 0 | 0 | 0 | 0 | 0 | 2.3243 | 2.3243 | 0 | 0 | [7 empty] | None | None | None | None
M-021 | ComRefrig - Refrigerated Case Night Cover (Low Temp) | PGE | COM | Electric | COMComRefrig - Refrigerated Case Night Cover (Low Temp) | Night covers for open vertical and horizontal low temperature display cases | Existing open vertical and horizontal low temperature display case with no night cover | Existing open vertical and horizontal low temperature display case with no night cover | ComRefrig | Storage | Ref_Storage | NiteCover | Low_Temp | 0 | 0 | 0 | 0.7 |  | NA | 1 | NA | feet | ESE | EDUCATION - SECONDARY SCHOOL | Existing | CZ02 | Santa Rosa Area (CZ02) |  |  |  | 1000 sf | 0 | 0 | 0 | feet/1000 sf | 418.5 | 499 | 499 | 0.04996 | 0.06 | 0.06 | 0 | 0 | 0 | 418.5 | 499 | 499 | 0.04996 | 0.06 | 0.06 | 0 | 0 | 0 | 54 | 5 | 5 | 5 | 1.6667 | 0.5 | 33.75 | 0 | 0 | 3.79 | 0 | 0 | 0 | 0 | 0 | 2.3243 | 2.3243 | 0 | 0 | [7 empty] | None | None | None | None
M-021 | ComRefrig - Refrigerated Case Night Cover (Low Temp) | PGE | COM | Electric | COMComRefrig - Refrigerated Case Night Cover (Low Temp) | Night covers for open vertical and horizontal low temperature display cases | Existing open vertical and horizontal low temperature display case with no night cover | Existing open vertical and horizontal low temperature display case with no night cover | ComRefrig | Storage | Ref_Storage | NiteCover | Low_Temp | 0 | 0 | 0 | 0.7 |  | NA | 1 | NA | feet | ESE | EDUCATION - SECONDARY SCHOOL | Existing | CZ03 | Oakland Area (CZ03) |  |  |  | 1000 sf | 0 | 0 | 0 | feet/1000 sf | 353.9 | 448 | 448 | 0.03791 | 0.05 | 0.05 | 0 | 0 | 0 | 353.9 | 448 | 448 | 0.03791 | 0.05 | 0.05 | 0 | 0 | 0 | 54 | 5 | 5 | 5 | 1.6667 | 0.5 | 33.75 | 0 | 0 | 3.79 | 0 | 0 | 0 | 0 | 0 | 2.3243 | 2.3243 | 0 | 0 | [7 empty] | None | None | None | None
M-021 | ComRefrig - Refrigerated Case Night Cover (Low Temp) | PGE | COM | Electric | COMComRefrig - Refrigerated Case Night Cover (Low Temp) | Night covers for open vertical and horizontal low temperature display cases | Existing open vertical and horizontal low temperature display case with no night cover | Existing open vertical and horizontal low temperature display case with no night cover | ComRefrig | Storage | Ref_Storage | NiteCover | Low_Temp | 0 | 0 | 0 | 0.7 |  | NA | 1 | NA | feet | ESE | EDUCATION - SECONDARY SCHOOL | Existing | CZ04 | Sunnyvale Area (CZ04) |  |  |  | 1000 sf | 0 | 0 | 0 | feet/1000 sf | 356.3 | 441 | 441 | 0.039715 | 0.05 | 0.05 | 0 | 0 | 0 | 356.3 | 441 | 441 | 0.039715 | 0.05 | 0.05 | 0 | 0 | 0 | 54 | 5 | 5 | 5 | 1.6667 | 0.5 | 33.75 | 0 | 0 | 3.79 | 0 | 0 | 0 | 0 | 0 | 2.3243 | 2.3243 | 0 | 0 | [7 empty] | None | None | None | None
M-021 | ComRefrig - Refrigerated Case Night Cover (Low Temp) | PGE | COM | Electric | COMComRefrig - Refrigerated Case Night Cover (Low Temp) | Night covers for open vertical and horizontal low temperature display cases | Existing open vertical and horizontal low temperature display case with no night cover | Existing open vertical and horizontal low temperature display case with no night cover | ComRefrig | Storage | Ref_Storage | NiteCover | Low_Temp | 0 | 0 | 0 | 0.7 |  | NA | 1 | NA | feet | ESE | EDUCATION - SECONDARY SCHOOL | Existing | CZ05 | Santa Maria Area (CZ05) |  |  |  | 1000 sf | 0 | 0 | 0 | feet/1000 sf | 326.5 | 407 | 407 | 0.040205 | 0.05 | 0.05 | 0 | 0 | 0 | 326.5 | 407 | 407 | 0.040205 | 0.05 | 0.05 | 0 | 0 | 0 | 54 | 5 | 5 | 5 | 1.6667 | 0.5 | 33.75 | 0 | 0 | 3.79 | 0 | 0 | 0 | 0 | 0 | 2.3243 | 2.3243 | 0 | 0 | [7 empty] | None | None | None | None
M-021 | ComRefrig - Refrigerated Case Night Cover (Low Temp) | PGE | COM | Electric | COMComRefrig - Refrigerated Case Night Cover (Low Temp) | Night covers for open vertical and horizontal low temperature display cases | Existing open vertical and horizontal low temperature display case with no night cover | Existing open vertical and horizontal low temperature display case with no night cover | ComRefrig | Storage | Ref_Storage | NiteCover | Low_Temp | 0 | 0 | 0 | 0.7 |  | NA | 1 | NA | feet | ESE | EDUCATION - SECONDARY SCHOOL | Existing | CZ11 | Red Bluff Area (CZ11) |  |  |  | 1000 sf | 0 | 0 | 0 | feet/1000 sf | 467.4 | 567 | 567 | 0.04664 | 0.06 | 0.06 | 0 | 0 | 0 | 467.4 | 567 | 567 | 0.04664 | 0.06 | 0.06 | 0 | 0 | 0 | 54 | 5 | 5 | 5 | 1.6667 | 0.5 | 33.75 | 0 | 0 | 3.79 | 0 | 0 | 0 | 0 | 0 | 2.3243 | 2.3243 | 0 | 0 | [7 empty] | None | None | None | None
M-021 | ComRefrig - Refrigerated Case Night Cover (Low Temp) | PGE | COM | Electric | COMComRefrig - Refrigerated Case Night Cover (Low Temp) | Night covers for open vertical and horizontal low temperature display cases | Existing open vertical and horizontal low temperature display case with no night cover | Existing open vertical and horizontal low temperature display case with no night cover | ComRefrig | Storage | Ref_Storage | NiteCover | Low_Temp | 0 | 0 | 0 | 0.7 |  | NA | 1 | NA | feet | ESE | EDUCATION - SECONDARY SCHOOL | Existing | CZ12 | Sacramento Area (CZ12) |  |  |  | 1000 sf | 0 | 0 | 0 | feet/1000 sf | 444.55 | 532 | 532 | 0.04905 | 0.06 | 0.06 | 0 | 0 | 0 | 444.55 | 532 | 532 | 0.04905 | 0.06 | 0.06 | 0 | 0 | 0 | 54 | 5 | 5 | 5 | 1.6667 | 0.5 | 33.75 | 0 | 0 | 3.79 | 0 | 0 | 0 | 0 | 0 | 2.3243 | 2.3243 | 0 | 0 | [7 empty] | None | None | None | None
M-021 | ComRefrig - Refrigerated Case Night Cover (Low Temp) | SCE | COM | Electric | COMComRefrig - Refrigerated Case Night Cover (Low Temp) | Night covers for open vertical and horizontal low temperature display cases | Existing open vertical and horizontal low temperature display case with no night cover | Existing open vertical and horizontal low temperature display case with no night cover | ComRefrig | Storage | Ref_Storage | NiteCover | Low_Temp | 0 | 0 | 0 | 0.7 |  | NA | 1 | NA | feet | ESE | EDUCATION - SECONDARY SCHOOL | Existing | CZ15 | Blythe Area (CZ15) |  |  |  | 1000 sf | 0 | 0 | 0 | feet/1000 sf | 345.5944 | 467.4444 | 467.4444 | 0.038543 | 0.053333 | 0.053333 | 0 | 0 | 0 | 345.5944 | 467.4444 | 467.4444 | 0.038543 | 0.053333 | 0.053333 | 0 | 0 | 0 | 54 | 5 | 5 | 5 | 1.6667 | 0.5 | 33.75 | 0 | 0 | 3.79 | 0 | 0 | 0 | 0 | 0 | 2.3237 | 2.3237 | 0 | 0 | [7 empty] | None | None | None | None
M-021 | ComRefrig - Refrigerated Case Night Cover (Low Temp) | SCE | COM | Electric | COMComRefrig - Refrigerated Case Night Cover (Low Temp) | Night covers for open vertical and horizontal low temperature display cases | Existing open vertical and horizontal low temperature display case with no night cover | Existing open vertical and horizontal low temperature display case with no night cover | ComRefrig | Storage | Ref_Storage | NiteCover | Low_Temp | 0 | 0 | 0 | 0.7 |  | NA | 1 | NA | feet | ESE | EDUCATION - SECONDARY SCHOOL | Existing | CZ16 | Mount Shasta Area (CZ16) |  |  |  | 1000 sf | 0 | 0 | 0 | feet/1000 sf | 379.35 | 448 | 448 | 0.041215 | 0.05 | 0.05 | 0 | 0 | 0 | 379.35 | 448 | 448 | 0.041215 | 0.05 | 0.05 | 0 | 0 | 0 | 54 | 5 | 5 | 5 | 1.6667 | 0.5 | 33.75 | 0 | 0 | 3.79 | 0 | 0 | 0 | 0 | 0 | 2.3237 | 2.3237 | 0 | 0 | [7 empty] | None | None | None | None
M-021 | ComRefrig - Refrigerated Case Night Cover (Low Temp) | SDGE | COM | Electric | COMComRefrig - Refrigerated Case Night Cover (Low Temp) | Night covers for open vertical and horizontal low temperature display cases | Existing open vertical and horizontal low temperature display case with no night cover | Existing open vertical and horizontal low temperature display case with no night cover | ComRefrig | Storage | Ref_Storage | NiteCover | Low_Temp | 0 | 0 | 0 | 0.7 |  | NA | 1 | NA | feet | ESE | EDUCATION - SECONDARY SCHOOL | Existing | CZ06 | Los Angeles Area (CZ06) |  |  |  | 1000 sf | 0 | 0 | 0 | feet/1000 sf | 367.9944 | 467.4444 | 467.4444 | 0.040968 | 0.053333 | 0.053333 | 0 | 0 | 0 | 367.9944 | 467.4444 | 467.4444 | 0.040968 | 0.053333 | 0.053333 | 0 | 0 | 0 | 54 | 5 | 5 | 5 | 1.6667 | 0.5 | 33.75 | 0 | 0 | 3.79 | 0 | 0 | 0 | 0 | 0 | 2.3408 | 2.3408 | 0 | 0 | [7 empty] | None | None | None | None
M-021 | ComRefrig - Refrigerated Case Night Cover (Low Temp) | SCE | COM | Electric | COMComRefrig - Refrigerated Case Night Cover (Low Temp) | Night covers for open vertical and horizontal low temperature display cases | Existing open vertical and horizontal low temperature display case with no night cover | Existing open vertical and horizontal low temperature display case with no night cover | ComRefrig | Storage | Ref_Storage | NiteCover | Low_Temp | 0 | 0 | 0 | 0.7 |  | NA | 1 | NA | feet | OFL | OFFICE - LARGE | Existing | CZ15 | Blythe Area (CZ15) |  |  |  | 1000 sf | 0 | 0 | 0 | feet/1000 sf | 345.5944 | 467.4444 | 467.4444 | 0.038543 | 0.053333 | 0.053333 | 0 | 0 | 0 | 345.5944 | 467.4444 | 467.4444 | 0.038543 | 0.053333 | 0.053333 | 0 | 0 | 0 | 54 | 5 | 5 | 5 | 1.6667 | 0.5 | 33.75 | 0 | 0 | 3.79 | 0 | 0 | 0 | 0 | 0 | 2.3237 | 2.3237 | 0 | 0 | [7 empty] | None | None | None | None
M-021 | ComRefrig - Refrigerated Case Night Cover (Low Temp) | SCE | COM | Electric | COMComRefrig - Refrigerated Case Night Cover (Low Temp) | Night covers for open vertical and horizontal low temperature display cases | Existing open vertical and horizontal low temperature display case with no night cover | Existing open vertical and horizontal low temperature display case with no night cover | ComRefrig | Storage | Ref_Storage | NiteCover | Low_Temp | 0 | 0 | 0 | 0.7 |  | NA | 1 | NA | feet | OFL | OFFICE - LARGE | Existing | CZ16 | Mount Shasta Area (CZ16) |  |  |  | 1000 sf | 0 | 0 | 0 | feet/1000 sf | 379.35 | 448 | 448 | 0.041215 | 0.05 | 0.05 | 0 | 0 | 0 | 379.35 | 448 | 448 | 0.041215 | 0.05 | 0.05 | 0 | 0 | 0 | 54 | 5 | 5 | 5 | 1.6667 | 0.5 | 33.75 | 0 | 0 | 3.79 | 0 | 0 | 0 | 0 | 0 | 2.3237 | 2.3237 | 0 | 0 | [7 empty] | None | None | None | None
M-021 | ComRefrig - Refrigerated Case Night Cover (Low Temp) | SDGE | COM | Electric | COMComRefrig - Refrigerated Case Night Cover (Low Temp) | Night covers for open vertical and horizontal low temperature display cases | Existing open vertical and horizontal low temperature display case with no night cover | Existing open vertical and horizontal low temperature display case with no night cover | ComRefrig | Storage | Ref_Storage | NiteCover | Low_Temp | 0 | 0 | 0 | 0.7 |  | NA | 1 | NA | feet | OFL | OFFICE - LARGE | Existing | CZ06 | Los Angeles Area (CZ06) |  |  |  | 1000 sf | 0 | 0 | 0 | feet/1000 sf | 367.9944 | 467.4444 | 467.4444 | 0.040968 | 0.053333 | 0.053333 | 0 | 0 | 0 | 367.9944 | 467.4444 | 467.4444 | 0.040968 | 0.053333 | 0.053333 | 0 | 0 | 0 | 54 | 5 | 5 | 5 | 1.6667 | 0.5 | 33.75 | 0 | 0 | 3.79 | 0 | 0 | 0 | 0 | 0 | 2.3408 | 2.3408 | 0 | 0 | [7 empty] | None | None | None | None
M-021 | ComRefrig - Refrigerated Case Night Cover (Low Temp) | SDGE | COM | Electric | COMComRefrig - Refrigerated Case Night Cover (Low Temp) | Night covers for open vertical and horizontal low temperature display cases | Existing open vertical and horizontal low temperature display case with no night cover | Existing open vertical and horizontal low temperature display case with no night cover | ComRefrig | Storage | Ref_Storage | NiteCover | Low_Temp | 0 | 0 | 0 | 0.7 |  | NA | 1 | NA | feet | OFL | OFFICE - LARGE | Existing | CZ07 | San Diego Area (CZ07) |  |  |  | 1000 sf | 0 | 0 | 0 | feet/1000 sf | 366.8444 | 467.4444 | 467.4444 | 0.040968 | 0.053333 | 0.053333 | 0 | 0 | 0 | 366.8444 | 467.4444 | 467.4444 | 0.040968 | 0.053333 | 0.053333 | 0 | 0 | 0 | 54 | 5 | 5 | 5 | 1.6667 | 0.5 | 33.75 | 0 | 0 | 3.79 | 0 | 0 | 0 | 0 | 0 | 2.3408 | 2.3408 | 0 | 0 | [7 empty] | None | None | None | None
M-021 | ComRefrig - Refrigerated Case Night Cover (Low Temp) | SCE | COM | Electric | COMComRefrig - Refrigerated Case Night Cover (Low Temp) | Night covers for open vertical and horizontal low temperature display cases | Existing open vertical and horizontal low temperature display case with no night cover | Existing open vertical and horizontal low temperature display case with no night cover | ComRefrig | Storage | Ref_Storage | NiteCover | Low_Temp | 0 | 0 | 0 | 0.7 |  | NA | 1 | NA | feet | RSD | RESTAURANT - SIT-DOWN | Existing | CZ14 | China Lake Area (CZ14) |  |  |  | 1000 sf | 1.4152 | 0.015827 | 1.431 | feet/1000 sf | 361.3444 | 467.4444 | 467.4444 | 0.039308 | 0.053333 | 0.053333 | 0 | 0 | 0 | 361.3444 | 467.4444 | 467.4444 | 0.039308 | 0.053333 | 0.053333 | 0 | 0 | 0 | 54 | 5 | 5 | 5 | 1.6667 | 0.5 | 33.75 | 0 | 0 | 3.79 | 0 | 0 | 0 | 0 | 0 | 2.3237 | 2.3237 | 0 | 0 | [7 empty] | None | None | None | None
M-021 | ComRefrig - Refrigerated Case Night Cover (Low Temp) | SCE | COM | Electric | COMComRefrig - Refrigerated Case Night Cover (Low Temp) | Night covers for open vertical and horizontal low temperature display cases | Existing open vertical and horizontal low temperature display case with no night cover | Existing open vertical and horizontal low temperature display case with no night cover | ComRefrig | Storage | Ref_Storage | NiteCover | Low_Temp | 0 | 0 | 0 | 0.7 |  | NA | 1 | NA | feet | RSD | RESTAURANT - SIT-DOWN | Existing | CZ15 | Blythe Area (CZ15) |  |  |  | 1000 sf | 1.4152 | 0.015827 | 1.431 | feet/1000 sf | 345.5944 | 467.4444 | 467.4444 | 0.038543 | 0.053333 | 0.053333 | 0 | 0 | 0 | 345.5944 | 467.4444 | 467.4444 | 0.038543 | 0.053333 | 0.053333 | 0 | 0 | 0 | 54 | 5 | 5 | 5 | 1.6667 | 0.5 | 33.75 | 0 | 0 | 3.79 | 0 | 0 | 0 | 0 | 0 | 2.3237 | 2.3237 | 0 | 0 | [7 empty] | None | None | None | None
M-021 | ComRefrig - Refrigerated Case Night Cover (Low Temp) | SCE | COM | Electric | COMComRefrig - Refrigerated Case Night Cover (Low Temp) | Night covers for open vertical and horizontal low temperature display cases | Existing open vertical and horizontal low temperature display case with no night cover | Existing open vertical and horizontal low temperature display case with no night cover | ComRefrig | Storage | Ref_Storage | NiteCover | Low_Temp | 0 | 0 | 0 | 0.7 |  | NA | 1 | NA | feet | RSD | RESTAURANT - SIT-DOWN | Existing | CZ16 | Mount Shasta Area (CZ16) |  |  |  | 1000 sf | 1.4152 | 0.015827 | 1.431 | feet/1000 sf | 379.35 | 448 | 448 | 0.041215 | 0.05 | 0.05 | 0 | 0 | 0 | 379.35 | 448 | 448 | 0.041215 | 0.05 | 0.05 | 0 | 0 | 0 | 54 | 5 | 5 | 5 | 1.6667 | 0.5 | 33.75 | 0 | 0 | 3.79 | 0 | 0 | 0 | 0 | 0 | 2.3237 | 2.3237 | 0 | 0 | [7 empty] | None | None | None | None
M-021 | ComRefrig - Refrigerated Case Night Cover (Low Temp) | SDGE | COM | Electric | COMComRefrig - Refrigerated Case Night Cover (Low Temp) | Night covers for open vertical and horizontal low temperature display cases | Existing open vertical and horizontal low temperature display case with no night cover | Existing open vertical and horizontal low temperature display case with no night cover | ComRefrig | Storage | Ref_Storage | NiteCover | Low_Temp | 0 | 0 | 0 | 0.7 |  | NA | 1 | NA | feet | RTS | RETAIL - SMALL | Existing | CZ08 | El Toro Area (CZ08) |  |  |  | 1000 sf | 0 | 0 | 0 | feet/1000 sf | 378.9944 | 467.4444 | 467.4444 | 0.042803 | 0.053333 | 0.053333 | 0 | 0 | 0 | 378.9944 | 467.4444 | 467.4444 | 0.042803 | 0.053333 | 0.053333 | 0 | 0 | 0 | 54 | 5 | 5 | 5 | 1.6667 | 0.5 | 33.75 | 0 | 0 | 3.79 | 0 | 0 | 0 | 0 | 0 | 2.3408 | 2.3408 | 0 | 0 | [7 empty] | None | None | None | None
M-021 | ComRefrig - Refrigerated Case Night Cover (Low Temp) | SCE | COM | Electric | COMComRefrig - Refrigerated Case Night Cover (Low Temp) | Night covers for open vertical and horizontal low temperature display cases | Existing open vertical and horizontal low temperature display case with no night cover | Existing open vertical and horizontal low temperature display case with no night cover | ComRefrig | Storage | Ref_Storage | NiteCover | Low_Temp | 0 | 0 | 0 | 0.7 |  | NA | 1 | NA | feet | WRF | WAREHOUSE - REFRIGERATED | Existing | CZ05 | Santa Maria Area (CZ05) |  |  |  | 1000 sf | 0 | 0 | 0 | feet/1000 sf | 326.5 | 407 | 407 | 0.040205 | 0.05 | 0.05 | 0 | 0 | 0 | 326.5 | 407 | 407 | 0.040205 | 0.05 | 0.05 | 0 | 0 | 0 | 54 | 5 | 5 | 5 | 1.6667 | 0.5 | 33.75 | 0 | 0 | 3.79 | 0 | 0 | 0 | 0 | 0 | 2.3237 | 2.3237 | 0 | 0 | [7 empty] | None | None | None | None
M-021 | ComRefrig - Refrigerated Case Night Cover (Low Temp) | SCE | COM | Electric | COMComRefrig - Refrigerated Case Night Cover (Low Temp) | Night covers for open vertical and horizontal low temperature display cases | Existing open vertical and horizontal low temperature display case with no night cover | Existing open vertical and horizontal low temperature display case with no night cover | ComRefrig | Storage | Ref_Storage | NiteCover | Low_Temp | 0 | 0 | 0 | 0.7 |  | NA | 1 | NA | feet | WRF | WAREHOUSE - REFRIGERATED | Existing | CZ06 | Los Angeles Area (CZ06) |  |  |  | 1000 sf | 0 | 0 | 0 | feet/1000 sf | 367.9944 | 467.4444 | 467.4444 | 0.040968 | 0.053333 | 0.053333 | 0 | 0 | 0 | 367.9944 | 467.4444 | 467.4444 | 0.040968 | 0.053333 | 0.053333 | 0 | 0 | 0 | 54 | 5 | 5 | 5 | 1.6667 | 0.5 | 33.75 | 0 | 0 | 3.79 | 0 | 0 | 0 | 0 | 0 | 2.3237 | 2.3237 | 0 | 0 | [7 empty] | None | None | None | None
M-021 | ComRefrig - Refrigerated Case Night Cover (Low Temp) | SCE | COM | Electric | COMComRefrig - Refrigerated Case Night Cover (Low Temp) | Night covers for open vertical and horizontal low temperature display cases | Existing open vertical and horizontal low temperature display case with no night cover | Existing open vertical and horizontal low temperature display case with no night cover | ComRefrig | Storage | Ref_Storage | NiteCover | Low_Temp | 0 | 0 | 0 | 0.7 |  | NA | 1 | NA | feet | WRF | WAREHOUSE - REFRIGERATED | Existing | CZ08 | El Toro Area (CZ08) |  |  |  | 1000 sf | 0 | 0 | 0 | feet/1000 sf | 378.9944 | 467.4444 | 467.4444 | 0.042803 | 0.053333 | 0.053333 | 0 | 0 | 0 | 378.9944 | 467.4444 | 467.4444 | 0.042803 | 0.053333 | 0.053333 | 0 | 0 | 0 | 54 | 5 | 5 | 5 | 1.6667 | 0.5 | 33.75 | 0 | 0 | 3.79 | 0 | 0 | 0 | 0 | 0 | 2.3237 | 2.3237 | 0 | 0 | [7 empty] | None | None | None | None
M-021 | ComRefrig - Refrigerated Case Night Cover (Low Temp) | SDGE | COM | Electric | COMComRefrig - Refrigerated Case Night Cover (Low Temp) | Night covers for open vertical and horizontal low temperature display cases | Existing open vertical and horizontal low temperature display case with no night cover | Existing open vertical and horizontal low temperature display case with no night cover | ComRefrig | Storage | Ref_Storage | NiteCover | Low_Temp | 0 | 0 | 0 | 0.7 |  | NA | 1 | NA | feet | ESE | EDUCATION - SECONDARY SCHOOL | Existing | CZ07 | San Diego Area (CZ07) |  |  |  | 1000 sf | 0 | 0 | 0 | feet/1000 sf | 366.8444 | 467.4444 | 467.4444 | 0.040968 | 0.053333 | 0.053333 | 0 | 0 | 0 | 366.8444 | 467.4444 | 467.4444 | 0.040968 | 0.053333 | 0.053333 | 0 | 0 | 0 | 54 | 5 | 5 | 5 | 1.6667 | 0.5 | 33.75 | 0 | 0 | 3.79 | 0 | 0 | 0 | 0 | 0 | 2.3408 | 2.3408 | 0 | 0 | [7 empty] | None | None | None | None
M-021 | ComRefrig - Refrigerated Case Night Cover (Low Temp) | SDGE | COM | Electric | COMComRefrig - Refrigerated Case Night Cover (Low Temp) | Night covers for open vertical and horizontal low temperature display cases | Existing open vertical and horizontal low temperature display case with no night cover | Existing open vertical and horizontal low temperature display case with no night cover | ComRefrig | Storage | Ref_Storage | NiteCover | Low_Temp | 0 | 0 | 0 | 0.7 |  | NA | 1 | NA | feet | ESE | EDUCATION - SECONDARY SCHOOL | Existing | CZ08 | El Toro Area (CZ08) |  |  |  | 1000 sf | 0 | 0 | 0 | feet/1000 sf | 378.9944 | 467.4444 | 467.4444 | 0.042803 | 0.053333 | 0.053333 | 0 | 0 | 0 | 378.9944 | 467.4444 | 467.4444 | 0.042803 | 0.053333 | 0.053333 | 0 | 0 | 0 | 54 | 5 | 5 | 5 | 1.6667 | 0.5 | 33.75 | 0 | 0 | 3.79 | 0 | 0 | 0 | 0 | 0 | 2.3408 | 2.3408 | 0 | 0 | [7 empty] | None | None | None | None
M-021 | ComRefrig - Refrigerated Case Night Cover (Low Temp) | SDGE | COM | Electric | COMComRefrig - Refrigerated Case Night Cover (Low Temp) | Night covers for open vertical and horizontal low temperature display cases | Existing open vertical and horizontal low temperature display case with no night cover | Existing open vertical and horizontal low temperature display case with no night cover | ComRefrig | Storage | Ref_Storage | NiteCover | Low_Temp | 0 | 0 | 0 | 0.7 |  | NA | 1 | NA | feet | ESE | EDUCATION - SECONDARY SCHOOL | Existing | CZ10 | San Bernardino Area (CZ10) |  |  |  | 1000 sf | 0 | 0 | 0 | feet/1000 sf | 381.2944 | 467.4444 | 467.4444 | 0.042803 | 0.053333 | 0.053333 | 0 | 0 | 0 | 381.2944 | 467.4444 | 467.4444 | 0.042803 | 0.053333 | 0.053333 | 0 | 0 | 0 | 54 | 5 | 5 | 5 | 1.6667 | 0.5 | 33.75 | 0 | 0 | 3.79 | 0 | 0 | 0 | 0 | 0 | 2.3408 | 2.3408 | 0 | 0 | [7 empty] | None | None | None | None
M-021 | ComRefrig - Refrigerated Case Night Cover (Low Temp) | SDGE | COM | Electric | COMComRefrig - Refrigerated Case Night Cover (Low Temp) | Night covers for open vertical and horizontal low temperature display cases | Existing open vertical and horizontal low temperature display case with no night cover | Existing open vertical and horizontal low temperature display case with no night cover | ComRefrig | Storage | Ref_Storage | NiteCover | Low_Temp | 0 | 0 | 0 | 0.7 |  | NA | 1 | NA | feet | ESE | EDUCATION - SECONDARY SCHOOL | Existing | CZ14 | China Lake Area (CZ14) |  |  |  | 1000 sf | 0 | 0 | 0 | feet/1000 sf | 361.3444 | 467.4444 | 467.4444 | 0.039308 | 0.053333 | 0.053333 | 0 | 0 | 0 | 361.3444 | 467.4444 | 467.4444 | 0.039308 | 0.053333 | 0.053333 | 0 | 0 | 0 | 54 | 5 | 5 | 5 | 1.6667 | 0.5 | 33.75 | 0 | 0 | 3.79 | 0 | 0 | 0 | 0 | 0 | 2.3408 | 2.3408 | 0 | 0 | [7 empty] | None | None | None | None
M-021 | ComRefrig - Refrigerated Case Night Cover (Low Temp) | SDGE | COM | Electric | COMComRefrig - Refrigerated Case Night Cover (Low Temp) | Night covers for open vertical and horizontal low temperature display cases | Existing open vertical and horizontal low temperature display case with no night cover | Existing open vertical and horizontal low temperature display case with no night cover | ComRefrig | Storage | Ref_Storage | NiteCover | Low_Temp | 0 | 0 | 0 | 0.7 |  | NA | 1 | NA | feet | ESE | EDUCATION - SECONDARY SCHOOL | Existing | CZ15 | Blythe Area (CZ15) |  |  |  | 1000 sf | 0 | 0 | 0 | feet/1000 sf | 345.5944 | 467.4444 | 467.4444 | 0.038543 | 0.053333 | 0.053333 | 0 | 0 | 0 | 345.5944 | 467.4444 | 467.4444 | 0.038543 | 0.053333 | 0.053333 | 0 | 0 | 0 | 54 | 5 | 5 | 5 | 1.6667 | 0.5 | 33.75 | 0 | 0 | 3.79 | 0 | 0 | 0 | 0 | 0 | 2.3408 | 2.3408 | 0 | 0 | [7 empty] | None | None | None | None
M-021 | ComRefrig - Refrigerated Case Night Cover (Low Temp) | PGE | COM | Electric | COMComRefrig - Refrigerated Case Night Cover (Low Temp) | Night covers for open vertical and horizontal low temperature display cases | Existing open vertical and horizontal low temperature display case with no night cover | Existing open vertical and horizontal low temperature display case with no night cover | ComRefrig | Storage | Ref_Storage | NiteCover | Low_Temp | 0 | 0 | 0 | 0.7 |  | NA | 1 | NA | feet | EUN | EDUCATION - UNIVERSITY | Existing | CZ01 | Arcata Area (CZ01) |  |  |  | 1000 sf | 0 | 0 | 0 | feet/1000 sf | 249.55 | 325 | 325 | 0.03061 | 0.04 | 0.04 | 0 | 0 | 0 | 249.55 | 325 | 325 | 0.03061 | 0.04 | 0.04 | 0 | 0 | 0 | 54 | 5 | 5 | 5 | 1.6667 | 0.5 | 33.75 | 0 | 0 | 3.79 | 0 | 0 | 0 | 0 | 0 | 2.3243 | 2.3243 | 0 | 0 | [7 empty] | None | None | None | None
M-021 | ComRefrig - Refrigerated Case Night Cover (Low Temp) | PGE | COM | Electric | COMComRefrig - Refrigerated Case Night Cover (Low Temp) | Night covers for open vertical and horizontal low temperature display cases | Existing open vertical and horizontal low temperature display case with no night cover | Existing open vertical and horizontal low temperature display case with no night cover | ComRefrig | Storage | Ref_Storage | NiteCover | Low_Temp | 0 | 0 | 0 | 0.7 |  | NA | 1 | NA | feet | EUN | EDUCATION - UNIVERSITY | Existing | CZ02 | Santa Rosa Area (CZ02) |  |  |  | 1000 sf | 0 | 0 | 0 | feet/1000 sf | 418.5 | 499 | 499 | 0.04996 | 0.06 | 0.06 | 0 | 0 | 0 | 418.5 | 499 | 499 | 0.04996 | 0.06 | 0.06 | 0 | 0 | 0 | 54 | 5 | 5 | 5 | 1.6667 | 0.5 | 33.75 | 0 | 0 | 3.79 | 0 | 0 | 0 | 0 | 0 | 2.3243 | 2.3243 | 0 | 0 | [7 empty] | None | None | None | None
M-021 | ComRefrig - Refrigerated Case Night Cover (Low Temp) | PGE | COM | Electric | COMComRefrig - Refrigerated Case Night Cover (Low Temp) | Night covers for open vertical and horizontal low temperature display cases | Existing open vertical and horizontal low temperature display case with no night cover | Existing open vertical and horizontal low temperature display case with no night cover | ComRefrig | Storage | Ref_Storage | NiteCover | Low_Temp | 0 | 0 | 0 | 0.7 |  | NA | 1 | NA | feet | EUN | EDUCATION - UNIVERSITY | Existing | CZ03 | Oakland Area (CZ03) |  |  |  | 1000 sf | 0 | 0 | 0 | feet/1000 sf | 353.9 | 448 | 448 | 0.03791 | 0.05 | 0.05 | 0 | 0 | 0 | 353.9 | 448 | 448 | 0.03791 | 0.05 | 0.05 | 0 | 0 | 0 | 54 | 5 | 5 | 5 | 1.6667 | 0.5 | 33.75 | 0 | 0 | 3.79 | 0 | 0 | 0 | 0 | 0 | 2.3243 | 2.3243 | 0 | 0 | [7 empty] | None | None | None | None
M-021 | ComRefrig - Refrigerated Case Night Cover (Low Temp) | PGE | COM | Electric | COMComRefrig - Refrigerated Case Night Cover (Low Temp) | Night covers for open vertical and horizontal low temperature display cases | Existing open vertical and horizontal low temperature display case with no night cover | Existing open vertical and horizontal low temperature display case with no night cover | ComRefrig | Storage | Ref_Storage | NiteCover | Low_Temp | 0 | 0 | 0 | 0.7 |  | NA | 1 | NA | feet | EUN | EDUCATION - UNIVERSITY | Existing | CZ04 | Sunnyvale Area (CZ04) |  |  |  | 1000 sf | 0 | 0 | 0 | feet/1000 sf | 356.3 | 441 | 441 | 0.039715 | 0.05 | 0.05 | 0 | 0 | 0 | 356.3 | 441 | 441 | 0.039715 | 0.05 | 0.05 | 0 | 0 | 0 | 54 | 5 | 5 | 5 | 1.6667 | 0.5 | 33.75 | 0 | 0 | 3.79 | 0 | 0 | 0 | 0 | 0 | 2.3243 | 2.3243 | 0 | 0 | [7 empty] | None | None | None | None
M-021 | ComRefrig - Refrigerated Case Night Cover (Low Temp) | PGE | COM | Electric | COMComRefrig - Refrigerated Case Night Cover (Low Temp) | Night covers for open vertical and horizontal low temperature display cases | Existing open vertical and horizontal low temperature display case with no night cover | Existing open vertical and horizontal low temperature display case with no night cover | ComRefrig | Storage | Ref_Storage | NiteCover | Low_Temp | 0 | 0 | 0 | 0.7 |  | NA | 1 | NA | feet | EUN | EDUCATION - UNIVERSITY | Existing | CZ05 | Santa Maria Area (CZ05) |  |  |  | 1000 sf | 0 | 0 | 0 | feet/1000 sf | 326.5 | 407 | 407 | 0.040205 | 0.05 | 0.05 | 0 | 0 | 0 | 326.5 | 407 | 407 | 0.040205 | 0.05 | 0.05 | 0 | 0 | 0 | 54 | 5 | 5 | 5 | 1.6667 | 0.5 | 33.75 | 0 | 0 | 3.79 | 0 | 0 | 0 | 0 | 0 | 2.3243 | 2.3243 | 0 | 0 | [7 empty] | None | None | None | None
M-021 | ComRefrig - Refrigerated Case Night Cover (Low Temp) | PGE | COM | Electric | COMComRefrig - Refrigerated Case Night Cover (Low Temp) | Night covers for open vertical and horizontal low temperature display cases | Existing open vertical and horizontal low temperature display case with no night cover | Existing open vertical and horizontal low temperature display case with no night cover | ComRefrig | Storage | Ref_Storage | NiteCover | Low_Temp | 0 | 0 | 0 | 0.7 |  | NA | 1 | NA | feet | EUN | EDUCATION - UNIVERSITY | Existing | CZ11 | Red Bluff Area (CZ11) |  |  |  | 1000 sf | 0 | 0 | 0 | feet/1000 sf | 467.4 | 567 | 567 | 0.04664 | 0.06 | 0.06 | 0 | 0 | 0 | 467.4 | 567 | 567 | 0.04664 | 0.06 | 0.06 | 0 | 0 | 0 | 54 | 5 | 5 | 5 | 1.6667 | 0.5 | 33.75 | 0 | 0 | 3.79 | 0 | 0 | 0 | 0 | 0 | 2.3243 | 2.3243 | 0 | 0 | [7 empty] | None | None | None | None
M-021 | ComRefrig - Refrigerated Case Night Cover (Low Temp) | PGE | COM | Electric | COMComRefrig - Refrigerated Case Night Cover (Low Temp) | Night covers for open vertical and horizontal low temperature display cases | Existing open vertical and horizontal low temperature display case with no night cover | Existing open vertical and horizontal low temperature display case with no night cover | ComRefrig | Storage | Ref_Storage | NiteCover | Low_Temp | 0 | 0 | 0 | 0.7 |  | NA | 1 | NA | feet | EUN | EDUCATION - UNIVERSITY | Existing | CZ12 | Sacramento Area (CZ12) |  |  |  | 1000 sf | 0 | 0 | 0 | feet/1000 sf | 444.55 | 532 | 532 | 0.04905 | 0.06 | 0.06 | 0 | 0 | 0 | 444.55 | 532 | 532 | 0.04905 | 0.06 | 0.06 | 0 | 0 | 0 | 54 | 5 | 5 | 5 | 1.6667 | 0.5 | 33.75 | 0 | 0 | 3.79 | 0 | 0 | 0 | 0 | 0 | 2.3243 | 2.3243 | 0 | 0 | [7 empty] | None | None | None | None
M-021 | ComRefrig - Refrigerated Case Night Cover (Low Temp) | PGE | COM | Electric | COMComRefrig - Refrigerated Case Night Cover (Low Temp) | Night covers for open vertical and horizontal low temperature display cases | Existing open vertical and horizontal low temperature display case with no night cover | Existing open vertical and horizontal low temperature display case with no night cover | ComRefrig | Storage | Ref_Storage | NiteCover | Low_Temp | 0 | 0 | 0 | 0.7 |  | NA | 1 | NA | feet | EUN | EDUCATION - UNIVERSITY | Existing | CZ13 | Fresno Area (CZ13) |  |  |  | 1000 sf | 0 | 0 | 0 | feet/1000 sf | 447.2 | 540 | 540 | 0.048445 | 0.06 | 0.06 | 0 | 0 | 0 | 447.2 | 540 | 540 | 0.048445 | 0.06 | 0.06 | 0 | 0 | 0 | 54 | 5 | 5 | 5 | 1.6667 | 0.5 | 33.75 | 0 | 0 | 3.79 | 0 | 0 | 0 | 0 | 0 | 2.3243 | 2.3243 | 0 | 0 | [7 empty] | None | None | None | None
M-021 | ComRefrig - Refrigerated Case Night Cover (Low Temp) | PGE | COM | Electric | COMComRefrig - Refrigerated Case Night Cover (Low Temp) | Night covers for open vertical and horizontal low temperature display cases | Existing open vertical and horizontal low temperature display case with no night cover | Existing open vertical and horizontal low temperature display case with no night cover | ComRefrig | Storage | Ref_Storage | NiteCover | Low_Temp | 0 | 0 | 0 | 0.7 |  | NA | 1 | NA | feet | EUN | EDUCATION - UNIVERSITY | Existing | CZ16 | Mount Shasta Area (CZ16) |  |  |  | 1000 sf | 0 | 0 | 0 | feet/1000 sf | 379.35 | 448 | 448 | 0.041215 | 0.05 | 0.05 | 0 | 0 | 0 | 379.35 | 448 | 448 | 0.041215 | 0.05 | 0.05 | 0 | 0 | 0 | 54 | 5 | 5 | 5 | 1.6667 | 0.5 | 33.75 | 0 | 0 | 3.79 | 0 | 0 | 0 | 0 | 0 | 2.3243 | 2.3243 | 0 | 0 | [7 empty] | None | None | None | None
M-021 | ComRefrig - Refrigerated Case Night Cover (Low Temp) | SCE | COM | Electric | COMComRefrig - Refrigerated Case Night Cover (Low Temp) | Night covers for open vertical and horizontal low temperature display cases | Existing open vertical and horizontal low temperature display case with no night cover | Existing open vertical and horizontal low temperature display case with no night cover | ComRefrig | Storage | Ref_Storage | NiteCover | Low_Temp | 0 | 0 | 0 | 0.7 |  | NA | 1 | NA | feet | EUN | EDUCATION - UNIVERSITY | Existing | CZ05 | Santa Maria Area (CZ05) |  |  |  | 1000 sf | 0 | 0 | 0 | feet/1000 sf | 326.5 | 407 | 407 | 0.040205 | 0.05 | 0.05 | 0 | 0 | 0 | 326.5 | 407 | 407 | 0.040205 | 0.05 | 0.05 | 0 | 0 | 0 | 54 | 5 | 5 | 5 | 1.6667 | 0.5 | 33.75 | 0 | 0 | 3.79 | 0 | 0 | 0 | 0 | 0 | 2.3237 | 2.3237 | 0 | 0 | [7 empty] | None | None | None | None
M-021 | ComRefrig - Refrigerated Case Night Cover (Low Temp) | SCE | COM | Electric | COMComRefrig - Refrigerated Case Night Cover (Low Temp) | Night covers for open vertical and horizontal low temperature display cases | Existing open vertical and horizontal low temperature display case with no night cover | Existing open vertical and horizontal low temperature display case with no night cover | ComRefrig | Storage | Ref_Storage | NiteCover | Low_Temp | 0 | 0 | 0 | 0.7 |  | NA | 1 | NA | feet | EUN | EDUCATION - UNIVERSITY | Existing | CZ06 | Los Angeles Area (CZ06) |  |  |  | 1000 sf | 0 | 0 | 0 | feet/1000 sf | 367.9944 | 467.4444 | 467.4444 | 0.040968 | 0.053333 | 0.053333 | 0 | 0 | 0 | 367.9944 | 467.4444 | 467.4444 | 0.040968 | 0.053333 | 0.053333 | 0 | 0 | 0 | 54 | 5 | 5 | 5 | 1.6667 | 0.5 | 33.75 | 0 | 0 | 3.79 | 0 | 0 | 0 | 0 | 0 | 2.3237 | 2.3237 | 0 | 0 | [7 empty] | None | None | None | None
M-021 | ComRefrig - Refrigerated Case Night Cover (Low Temp) | SCE | COM | Electric | COMComRefrig - Refrigerated Case Night Cover (Low Temp) | Night covers for open vertical and horizontal low temperature display cases | Existing open vertical and horizontal low temperature display case with no night cover | Existing open vertical and horizontal low temperature display case with no night cover | ComRefrig | Storage | Ref_Storage | NiteCover | Low_Temp | 0 | 0 | 0 | 0.7 |  | NA | 1 | NA | feet | EUN | EDUCATION - UNIVERSITY | Existing | CZ08 | El Toro Area (CZ08) |  |  |  | 1000 sf | 0 | 0 | 0 | feet/1000 sf | 378.9944 | 467.4444 | 467.4444 | 0.042803 | 0.053333 | 0.053333 | 0 | 0 | 0 | 378.9944 | 467.4444 | 467.4444 | 0.042803 | 0.053333 | 0.053333 | 0 | 0 | 0 | 54 | 5 | 5 | 5 | 1.6667 | 0.5 | 33.75 | 0 | 0 | 3.79 | 0 | 0 | 0 | 0 | 0 | 2.3237 | 2.3237 | 0 | 0 | [7 empty] | None | None | None | None
M-021 | ComRefrig - Refrigerated Case Night Cover (Low Temp) | SCE | COM | Electric | COMComRefrig - Refrigerated Case Night Cover (Low Temp) | Night covers for open vertical and horizontal low temperature display cases | Existing open vertical and horizontal low temperature display case with no night cover | Existing open vertical and horizontal low temperature display case with no night cover | ComRefrig | Storage | Ref_Storage | NiteCover | Low_Temp | 0 | 0 | 0 | 0.7 |  | NA | 1 | NA | feet | EUN | EDUCATION - UNIVERSITY | Existing | CZ09 | Pasadena Area (CZ09) |  |  |  | 1000 sf | 0 | 0 | 0 | feet/1000 sf | 378.6944 | 467.4444 | 467.4444 | 0.042628 | 0.053333 | 0.053333 | 0 | 0 | 0 | 378.6944 | 467.4444 | 467.4444 | 0.042628 | 0.053333 | 0.053333 | 0 | 0 | 0 | 54 | 5 | 5 | 5 | 1.6667 | 0.5 | 33.75 | 0 | 0 | 3.79 | 0 | 0 | 0 | 0 | 0 | 2.3237 | 2.3237 | 0 | 0 | [7 empty] | None | None | None | None
M-021 | ComRefrig - Refrigerated Case Night Cover (Low Temp) | SCE | COM | Electric | COMComRefrig - Refrigerated Case Night Cover (Low Temp) | Night covers for open vertical and horizontal low temperature display cases | Existing open vertical and horizontal low temperature display case with no night cover | Existing open vertical and horizontal low temperature display case with no night cover | ComRefrig | Storage | Ref_Storage | NiteCover | Low_Temp | 0 | 0 | 0 | 0.7 |  | NA | 1 | NA | feet | EUN | EDUCATION - UNIVERSITY | Existing | CZ10 | San Bernardino Area (CZ10) |  |  |  | 1000 sf | 0 | 0 | 0 | feet/1000 sf | 381.2944 | 467.4444 | 467.4444 | 0.042803 | 0.053333 | 0.053333 | 0 | 0 | 0 | 381.2944 | 467.4444 | 467.4444 | 0.042803 | 0.053333 | 0.053333 | 0 | 0 | 0 | 54 | 5 | 5 | 5 | 1.6667 | 0.5 | 33.75 | 0 | 0 | 3.79 | 0 | 0 | 0 | 0 | 0 | 2.3237 | 2.3237 | 0 | 0 | [7 empty] | None | None | None | None
M-021 | ComRefrig - Refrigerated Case Night Cover (Low Temp) | SCE | COM | Electric | COMComRefrig - Refrigerated Case Night Cover (Low Temp) | Night covers for open vertical and horizontal low temperature display cases | Existing open vertical and horizontal low temperature display case with no night cover | Existing open vertical and horizontal low temperature display case with no night cover | ComRefrig | Storage | Ref_Storage | NiteCover | Low_Temp | 0 | 0 | 0 | 0.7 |  | NA | 1 | NA | feet | EUN | EDUCATION - UNIVERSITY | Existing | CZ13 | Fresno Area (CZ13) |  |  |  | 1000 sf | 0 | 0 | 0 | feet/1000 sf | 447.2 | 540 | 540 | 0.048445 | 0.06 | 0.06 | 0 | 0 | 0 | 447.2 | 540 | 540 | 0.048445 | 0.06 | 0.06 | 0 | 0 | 0 | 54 | 5 | 5 | 5 | 1.6667 | 0.5 | 33.75 | 0 | 0 | 3.79 | 0 | 0 | 0 | 0 | 0 | 2.3237 | 2.3237 | 0 | 0 | [7 empty] | None | None | None | None
M-021 | ComRefrig - Refrigerated Case Night Cover (Low Temp) | SCE | COM | Electric | COMComRefrig - Refrigerated Case Night Cover (Low Temp) | Night covers for open vertical and horizontal low temperature display cases | Existing open vertical and horizontal low temperature display case with no night cover | Existing open vertical and horizontal low temperature display case with no night cover | ComRefrig | Storage | Ref_Storage | NiteCover | Low_Temp | 0 | 0 | 0 | 0.7 |  | NA | 1 | NA | feet | EUN | EDUCATION - UNIVERSITY | Existing | CZ14 | China Lake Area (CZ14) |  |  |  | 1000 sf | 0 | 0 | 0 | feet/1000 sf | 361.3444 | 467.4444 | 467.4444 | 0.039308 | 0.053333 | 0.053333 | 0 | 0 | 0 | 361.3444 | 467.4444 | 467.4444 | 0.039308 | 0.053333 | 0.053333 | 0 | 0 | 0 | 54 | 5 | 5 | 5 | 1.6667 | 0.5 | 33.75 | 0 | 0 | 3.79 | 0 | 0 | 0 | 0 | 0 | 2.3237 | 2.3237 | 0 | 0 | [7 empty] | None | None | None | None
M-021 | ComRefrig - Refrigerated Case Night Cover (Low Temp) | SCE | COM | Electric | COMComRefrig - Refrigerated Case Night Cover (Low Temp) | Night covers for open vertical and horizontal low temperature display cases | Existing open vertical and horizontal low temperature display case with no night cover | Existing open vertical and horizontal low temperature display case with no night cover | ComRefrig | Storage | Ref_Storage | NiteCover | Low_Temp | 0 | 0 | 0 | 0.7 |  | NA | 1 | NA | feet | EUN | EDUCATION - UNIVERSITY | Existing | CZ15 | Blythe Area (CZ15) |  |  |  | 1000 sf | 0 | 0 | 0 | feet/1000 sf | 345.5944 | 467.4444 | 467.4444 | 0.038543 | 0.053333 | 0.053333 | 0 | 0 | 0 | 345.5944 | 467.4444 | 467.4444 | 0.038543 | 0.053333 | 0.053333 | 0 | 0 | 0 | 54 | 5 | 5 | 5 | 1.6667 | 0.5 | 33.75 | 0 | 0 | 3.79 | 0 | 0 | 0 | 0 | 0 | 2.3237 | 2.3237 | 0 | 0 | [7 empty] | None | None | None | None
M-021 | ComRefrig - Refrigerated Case Night Cover (Low Temp) | SCE | COM | Electric | COMComRefrig - Refrigerated Case Night Cover (Low Temp) | Night covers for open vertical and horizontal low temperature display cases | Existing open vertical and horizontal low temperature display case with no night cover | Existing open vertical and horizontal low temperature display case with no night cover | ComRefrig | Storage | Ref_Storage | NiteCover | Low_Temp | 0 | 0 | 0 | 0.7 |  | NA | 1 | NA | feet | EUN | EDUCATION - UNIVERSITY | Existing | CZ16 | Mount Shasta Area (CZ16) |  |  |  | 1000 sf | 0 | 0 | 0 | feet/1000 sf | 379.35 | 448 | 448 | 0.041215 | 0.05 | 0.05 | 0 | 0 | 0 | 379.35 | 448 | 448 | 0.041215 | 0.05 | 0.05 | 0 | 0 | 0 | 54 | 5 | 5 | 5 | 1.6667 | 0.5 | 33.75 | 0 | 0 | 3.79 | 0 | 0 | 0 | 0 | 0 | 2.3237 | 2.3237 | 0 | 0 | [7 empty] | None | None | None | None
M-021 | ComRefrig - Refrigerated Case Night Cover (Low Temp) | SDGE | COM | Electric | COMComRefrig - Refrigerated Case Night Cover (Low Temp) | Night covers for open vertical and horizontal low temperature display cases | Existing open vertical and horizontal low temperature display case with no night cover | Existing open vertical and horizontal low temperature display case with no night cover | ComRefrig | Storage | Ref_Storage | NiteCover | Low_Temp | 0 | 0 | 0 | 0.7 |  | NA | 1 | NA | feet | EUN | EDUCATION - UNIVERSITY | Existing | CZ06 | Los Angeles Area (CZ06) |  |  |  | 1000 sf | 0 | 0 | 0 | feet/1000 sf | 367.9944 | 467.4444 | 467.4444 | 0.040968 | 0.053333 | 0.053333 | 0 | 0 | 0 | 367.9944 | 467.4444 | 467.4444 | 0.040968 | 0.053333 | 0.053333 | 0 | 0 | 0 | 54 | 5 | 5 | 5 | 1.6667 | 0.5 | 33.75 | 0 | 0 | 3.79 | 0 | 0 | 0 | 0 | 0 | 2.3408 | 2.3408 | 0 | 0 | [7 empty] | None | None | None | None
M-021 | ComRefrig - Refrigerated Case Night Cover (Low Temp) | SDGE | COM | Electric | COMComRefrig - Refrigerated Case Night Cover (Low Temp) | Night covers for open vertical and horizontal low temperature display cases | Existing open vertical and horizontal low temperature display case with no night cover | Existing open vertical and horizontal low temperature display case with no night cover | ComRefrig | Storage | Ref_Storage | NiteCover | Low_Temp | 0 | 0 | 0 | 0.7 |  | NA | 1 | NA | feet | EUN | EDUCATION - UNIVERSITY | Existing | CZ07 | San Diego Area (CZ07) |  |  |  | 1000 sf | 0 | 0 | 0 | feet/1000 sf | 366.8444 | 467.4444 | 467.4444 | 0.040968 | 0.053333 | 0.053333 | 0 | 0 | 0 | 366.8444 | 467.4444 | 467.4444 | 0.040968 | 0.053333 | 0.053333 | 0 | 0 | 0 | 54 | 5 | 5 | 5 | 1.6667 | 0.5 | 33.75 | 0 | 0 | 3.79 | 0 | 0 | 0 | 0 | 0 | 2.3408 | 2.3408 | 0 | 0 | [7 empty] | None | None | None | None
M-021 | ComRefrig - Refrigerated Case Night Cover (Low Temp) | SDGE | COM | Electric | COMComRefrig - Refrigerated Case Night Cover (Low Temp) | Night covers for open vertical and horizontal low temperature display cases | Existing open vertical and horizontal low temperature display case with no night cover | Existing open vertical and horizontal low temperature display case with no night cover | ComRefrig | Storage | Ref_Storage | NiteCover | Low_Temp | 0 | 0 | 0 | 0.7 |  | NA | 1 | NA | feet | EUN | EDUCATION - UNIVERSITY | Existing | CZ08 | El Toro Area (CZ08) |  |  |  | 1000 sf | 0 | 0 | 0 | feet/1000 sf | 378.9944 | 467.4444 | 467.4444 | 0.042803 | 0.053333 | 0.053333 | 0 | 0 | 0 | 378.9944 | 467.4444 | 467.4444 | 0.042803 | 0.053333 | 0.053333 | 0 | 0 | 0 | 54 | 5 | 5 | 5 | 1.6667 | 0.5 | 33.75 | 0 | 0 | 3.79 | 0 | 0 | 0 | 0 | 0 | 2.3408 | 2.3408 | 0 | 0 | [7 empty] | None | None | None | None
M-021 | ComRefrig - Refrigerated Case Night Cover (Low Temp) | SDGE | COM | Electric | COMComRefrig - Refrigerated Case Night Cover (Low Temp) | Night covers for open vertical and horizontal low temperature display cases | Existing open vertical and horizontal low temperature display case with no night cover | Existing open vertical and horizontal low temperature display case with no night cover | ComRefrig | Storage | Ref_Storage | NiteCover | Low_Temp | 0 | 0 | 0 | 0.7 |  | NA | 1 | NA | feet | EUN | EDUCATION - UNIVERSITY | Existing | CZ10 | San Bernardino Area (CZ10) |  |  |  | 1000 sf | 0 | 0 | 0 | feet/1000 sf | 381.2944 | 467.4444 | 467.4444 | 0.042803 | 0.053333 | 0.053333 | 0 | 0 | 0 | 381.2944 | 467.4444 | 467.4444 | 0.042803 | 0.053333 | 0.053333 | 0 | 0 | 0 | 54 | 5 | 5 | 5 | 1.6667 | 0.5 | 33.75 | 0 | 0 | 3.79 | 0 | 0 | 0 | 0 | 0 | 2.3408 | 2.3408 | 0 | 0 | [7 empty] | None | None | None | None
M-021 | ComRefrig - Refrigerated Case Night Cover (Low Temp) | SDGE | COM | Electric | COMComRefrig - Refrigerated Case Night Cover (Low Temp) | Night covers for open vertical and horizontal low temperature display cases | Existing open vertical and horizontal low temperature display case with no night cover | Existing open vertical and horizontal low temperature display case with no night cover | ComRefrig | Storage | Ref_Storage | NiteCover | Low_Temp | 0 | 0 | 0 | 0.7 |  | NA | 1 | NA | feet | EUN | EDUCATION - UNIVERSITY | Existing | CZ14 | China Lake Area (CZ14) |  |  |  | 1000 sf | 0 | 0 | 0 | feet/1000 sf | 361.3444 | 467.4444 | 467.4444 | 0.039308 | 0.053333 | 0.053333 | 0 | 0 | 0 | 361.3444 | 467.4444 | 467.4444 | 0.039308 | 0.053333 | 0.053333 | 0 | 0 | 0 | 54 | 5 | 5 | 5 | 1.6667 | 0.5 | 33.75 | 0 | 0 | 3.79 | 0 | 0 | 0 | 0 | 0 | 2.3408 | 2.3408 | 0 | 0 | [7 empty] | None | None | None | None
M-021 | ComRefrig - Refrigerated Case Night Cover (Low Temp) | SDGE | COM | Electric | COMComRefrig - Refrigerated Case Night Cover (Low Temp) | Night covers for open vertical and horizontal low temperature display cases | Existing open vertical and horizontal low temperature display case with no night cover | Existing open vertical and horizontal low temperature display case with no night cover | ComRefrig | Storage | Ref_Storage | NiteCover | Low_Temp | 0 | 0 | 0 | 0.7 |  | NA | 1 | NA | feet | EUN | EDUCATION - UNIVERSITY | Existing | CZ15 | Blythe Area (CZ15) |  |  |  | 1000 sf | 0 | 0 | 0 | feet/1000 sf | 345.5944 | 467.4444 | 467.4444 | 0.038543 | 0.053333 | 0.053333 | 0 | 0 | 0 | 345.5944 | 467.4444 | 467.4444 | 0.038543 | 0.053333 | 0.053333 | 0 | 0 | 0 | 54 | 5 | 5 | 5 | 1.6667 | 0.5 | 33.75 | 0 | 0 | 3.79 | 0 | 0 | 0 | 0 | 0 | 2.3408 | 2.3408 | 0 | 0 | [7 empty] | None | None | None | None
M-021 | ComRefrig - Refrigerated Case Night Cover (Low Temp) | PGE | COM | Electric | COMComRefrig - Refrigerated Case Night Cover (Low Temp) | Night covers for open vertical and horizontal low temperature display cases | Existing open vertical and horizontal low temperature display case with no night cover | Existing open vertical and horizontal low temperature display case with no night cover | ComRefrig | Storage | Ref_Storage | NiteCover | Low_Temp | 0 | 0 | 0 | 0.7 |  | NA | 1 | NA | feet | GRO | GROCERY | Existing | CZ01 | Arcata Area (CZ01) |  |  |  | 1000 sf | 3.6231 | 0.18892 | 3.812 | feet/1000 sf | 249.55 | 325 | 325 | 0.03061 | 0.04 | 0.04 | 0 | 0 | 0 | 249.55 | 325 | 325 | 0.03061 | 0.04 | 0.04 | 0 | 0 | 0 | 54 | 5 | 5 | 5 | 1.6667 | 0.5 | 33.75 | 0 | 0 | 3.79 | 0 | 0 | 0 | 0 | 0 | 2.3243 | 2.3243 | 0 | 0 | [7 empty] | None | None | None | None
M-021 | ComRefrig - Refrigerated Case Night Cover (Low Temp) | PGE | COM | Electric | COMComRefrig - Refrigerated Case Night Cover (Low Temp) | Night covers for open vertical and horizontal low temperature display cases | Existing open vertical and horizontal low temperature display case with no night cover | Existing open vertical and horizontal low temperature display case with no night cover | ComRefrig | Storage | Ref_Storage | NiteCover | Low_Temp | 0 | 0 | 0 | 0.7 |  | NA | 1 | NA | feet | GRO | GROCERY | Existing | CZ02 | Santa Rosa Area (CZ02) |  |  |  | 1000 sf | 3.6231 | 0.18892 | 3.812 | feet/1000 sf | 418.5 | 499 | 499 | 0.04996 | 0.06 | 0.06 | 0 | 0 | 0 | 418.5 | 499 | 499 | 0.04996 | 0.06 | 0.06 | 0 | 0 | 0 | 54 | 5 | 5 | 5 | 1.6667 | 0.5 | 33.75 | 0 | 0 | 3.79 | 0 | 0 | 0 | 0 | 0 | 2.3243 | 2.3243 | 0 | 0 | [7 empty] | None | None | None | None
M-021 | ComRefrig - Refrigerated Case Night Cover (Low Temp) | PGE | COM | Electric | COMComRefrig - Refrigerated Case Night Cover (Low Temp) | Night covers for open vertical and horizontal low temperature display cases | Existing open vertical and horizontal low temperature display case with no night cover | Existing open vertical and horizontal low temperature display case with no night cover | ComRefrig | Storage | Ref_Storage | NiteCover | Low_Temp | 0 | 0 | 0 | 0.7 |  | NA | 1 | NA | feet | GRO | GROCERY | Existing | CZ03 | Oakland Area (CZ03) |  |  |  | 1000 sf | 3.6231 | 0.18892 | 3.812 | feet/1000 sf | 353.9 | 448 | 448 | 0.03791 | 0.05 | 0.05 | 0 | 0 | 0 | 353.9 | 448 | 448 | 0.03791 | 0.05 | 0.05 | 0 | 0 | 0 | 54 | 5 | 5 | 5 | 1.6667 | 0.5 | 33.75 | 0 | 0 | 3.79 | 0 | 0 | 0 | 0 | 0 | 2.3243 | 2.3243 | 0 | 0 | [7 empty] | None | None | None | None
M-021 | ComRefrig - Refrigerated Case Night Cover (Low Temp) | PGE | COM | Electric | COMComRefrig - Refrigerated Case Night Cover (Low Temp) | Night covers for open vertical and horizontal low temperature display cases | Existing open vertical and horizontal low temperature display case with no night cover | Existing open vertical and horizontal low temperature display case with no night cover | ComRefrig | Storage | Ref_Storage | NiteCover | Low_Temp | 0 | 0 | 0 | 0.7 |  | NA | 1 | NA | feet | GRO | GROCERY | Existing | CZ04 | Sunnyvale Area (CZ04) |  |  |  | 1000 sf | 3.6231 | 0.18892 | 3.812 | feet/1000 sf | 356.3 | 441 | 441 | 0.039715 | 0.05 | 0.05 | 0 | 0 | 0 | 356.3 | 441 | 441 | 0.039715 | 0.05 | 0.05 | 0 | 0 | 0 | 54 | 5 | 5 | 5 | 1.6667 | 0.5 | 33.75 | 0 | 0 | 3.79 | 0 | 0 | 0 | 0 | 0 | 2.3243 | 2.3243 | 0 | 0 | [7 empty] | None | None | None | None
M-021 | ComRefrig - Refrigerated Case Night Cover (Low Temp) | PGE | COM | Electric | COMComRefrig - Refrigerated Case Night Cover (Low Temp) | Night covers for open vertical and horizontal low temperature display cases | Existing open vertical and horizontal low temperature display case with no night cover | Existing open vertical and horizontal low temperature display case with no night cover | ComRefrig | Storage | Ref_Storage | NiteCover | Low_Temp | 0 | 0 | 0 | 0.7 |  | NA | 1 | NA | feet | GRO | GROCERY | Existing | CZ05 | Santa Maria Area (CZ05) |  |  |  | 1000 sf | 3.6231 | 0.18892 | 3.812 | feet/1000 sf | 326.5 | 407 | 407 | 0.040205 | 0.05 | 0.05 | 0 | 0 | 0 | 326.5 | 407 | 407 | 0.040205 | 0.05 | 0.05 | 0 | 0 | 0 | 54 | 5 | 5 | 5 | 1.6667 | 0.5 | 33.75 | 0 | 0 | 3.79 | 0 | 0 | 0 | 0 | 0 | 2.3243 | 2.3243 | 0 | 0 | [7 empty] | None | None | None | None
M-021 | ComRefrig - Refrigerated Case Night Cover (Low Temp) | PGE | COM | Electric | COMComRefrig - Refrigerated Case Night Cover (Low Temp) | Night covers for open vertical and horizontal low temperature display cases | Existing open vertical and horizontal low temperature display case with no night cover | Existing open vertical and horizontal low temperature display case with no night cover | ComRefrig | Storage | Ref_Storage | NiteCover | Low_Temp | 0 | 0 | 0 | 0.7 |  | NA | 1 | NA | feet | GRO | GROCERY | Existing | CZ11 | Red Bluff Area (CZ11) |  |  |  | 1000 sf | 3.6231 | 0.18892 | 3.812 | feet/1000 sf | 467.4 | 567 | 567 | 0.04664 | 0.06 | 0.06 | 0 | 0 | 0 | 467.4 | 567 | 567 | 0.04664 | 0.06 | 0.06 | 0 | 0 | 0 | 54 | 5 | 5 | 5 | 1.6667 | 0.5 | 33.75 | 0 | 0 | 3.79 | 0 | 0 | 0 | 0 | 0 | 2.3243 | 2.3243 | 0 | 0 | [7 empty] | None | None | None | None
M-021 | ComRefrig - Refrigerated Case Night Cover (Low Temp) | PGE | COM | Electric | COMComRefrig - Refrigerated Case Night Cover (Low Temp) | Night covers for open vertical and horizontal low temperature display cases | Existing open vertical and horizontal low temperature display case with no night cover | Existing open vertical and horizontal low temperature display case with no night cover | ComRefrig | Storage | Ref_Storage | NiteCover | Low_Temp | 0 | 0 | 0 | 0.7 |  | NA | 1 | NA | feet | GRO | GROCERY | Existing | CZ12 | Sacramento Area (CZ12) |  |  |  | 1000 sf | 3.6231 | 0.18892 | 3.812 | feet/1000 sf | 444.55 | 532 | 532 | 0.04905 | 0.06 | 0.06 | 0 | 0 | 0 | 444.55 | 532 | 532 | 0.04905 | 0.06 | 0.06 | 0 | 0 | 0 | 54 | 5 | 5 | 5 | 1.6667 | 0.5 | 33.75 | 0 | 0 | 3.79 | 0 | 0 | 0 | 0 | 0 | 2.3243 | 2.3243 | 0 | 0 | [7 empty] | None | None | None | None
M-021 | ComRefrig - Refrigerated Case Night Cover (Low Temp) | PGE | COM | Electric | COMComRefrig - Refrigerated Case Night Cover (Low Temp) | Night covers for open vertical and horizontal low temperature display cases | Existing open vertical and horizontal low temperature display case with no night cover | Existing open vertical and horizontal low temperature display case with no night cover | ComRefrig | Storage | Ref_Storage | NiteCover | Low_Temp | 0 | 0 | 0 | 0.7 |  | NA | 1 | NA | feet | GRO | GROCERY | Existing | CZ13 | Fresno Area (CZ13) |  |  |  | 1000 sf | 3.6231 | 0.18892 | 3.812 | feet/1000 sf | 447.2 | 540 | 540 | 0.048445 | 0.06 | 0.06 | 0 | 0 | 0 | 447.2 | 540 | 540 | 0.048445 | 0.06 | 0.06 | 0 | 0 | 0 | 54 | 5 | 5 | 5 | 1.6667 | 0.5 | 33.75 | 0 | 0 | 3.79 | 0 | 0 | 0 | 0 | 0 | 2.3243 | 2.3243 | 0 | 0 | [7 empty] | None | None | None | None
M-021 | ComRefrig - Refrigerated Case Night Cover (Low Temp) | PGE | COM | Electric | COMComRefrig - Refrigerated Case Night Cover (Low Temp) | Night covers for open vertical and horizontal low temperature display cases | Existing open vertical and horizontal low temperature display case with no night cover | Existing open vertical and horizontal low temperature display case with no night cover | ComRefrig | Storage | Ref_Storage | NiteCover | Low_Temp | 0 | 0 | 0 | 0.7 |  | NA | 1 | NA | feet | GRO | GROCERY | Existing | CZ16 | Mount Shasta Area (CZ16) |  |  |  | 1000 sf | 3.6231 | 0.18892 | 3.812 | feet/1000 sf | 379.35 | 448 | 448 | 0.041215 | 0.05 | 0.05 | 0 | 0 | 0 | 379.35 | 448 | 448 | 0.041215 | 0.05 | 0.05 | 0 | 0 | 0 | 54 | 5 | 5 | 5 | 1.6667 | 0.5 | 33.75 | 0 | 0 | 3.79 | 0 | 0 | 0 | 0 | 0 | 2.3243 | 2.3243 | 0 | 0 | [7 empty] | None | None | None | None
M-021 | ComRefrig - Refrigerated Case Night Cover (Low Temp) | SCE | COM | Electric | COMComRefrig - Refrigerated Case Night Cover (Low Temp) | Night covers for open vertical and horizontal low temperature display cases | Existing open vertical and horizontal low temperature display case with no night cover | Existing open vertical and horizontal low temperature display case with no night cover | ComRefrig | Storage | Ref_Storage | NiteCover | Low_Temp | 0 | 0 | 0 | 0.7 |  | NA | 1 | NA | feet | GRO | GROCERY | Existing | CZ05 | Santa Maria Area (CZ05) |  |  |  | 1000 sf | 3.2128 | 0.14415 | 3.357 | feet/1000 sf | 326.5 | 407 | 407 | 0.040205 | 0.05 | 0.05 | 0 | 0 | 0 | 326.5 | 407 | 407 | 0.040205 | 0.05 | 0.05 | 0 | 0 | 0 | 54 | 5 | 5 | 5 | 1.6667 | 0.5 | 33.75 | 0 | 0 | 3.79 | 0 | 0 | 0 | 0 | 0 | 2.3237 | 2.3237 | 0 | 0 | [7 empty] | None | None | None | None
M-021 | ComRefrig - Refrigerated Case Night Cover (Low Temp) | SCE | COM | Electric | COMComRefrig - Refrigerated Case Night Cover (Low Temp) | Night covers for open vertical and horizontal low temperature display cases | Existing open vertical and horizontal low temperature display case with no night cover | Existing open vertical and horizontal low temperature display case with no night cover | ComRefrig | Storage | Ref_Storage | NiteCover | Low_Temp | 0 | 0 | 0 | 0.7 |  | NA | 1 | NA | feet | GRO | GROCERY | Existing | CZ06 | Los Angeles Area (CZ06) |  |  |  | 1000 sf | 3.2128 | 0.14415 | 3.357 | feet/1000 sf | 367.9944 | 467.4444 | 467.4444 | 0.040968 | 0.053333 | 0.053333 | 0 | 0 | 0 | 367.9944 | 467.4444 | 467.4444 | 0.040968 | 0.053333 | 0.053333 | 0 | 0 | 0 | 54 | 5 | 5 | 5 | 1.6667 | 0.5 | 33.75 | 0 | 0 | 3.79 | 0 | 0 | 0 | 0 | 0 | 2.3237 | 2.3237 | 0 | 0 | [7 empty] | None | None | None | None
M-021 | ComRefrig - Refrigerated Case Night Cover (Low Temp) | SCE | COM | Electric | COMComRefrig - Refrigerated Case Night Cover (Low Temp) | Night covers for open vertical and horizontal low temperature display cases | Existing open vertical and horizontal low temperature display case with no night cover | Existing open vertical and horizontal low temperature display case with no night cover | ComRefrig | Storage | Ref_Storage | NiteCover | Low_Temp | 0 | 0 | 0 | 0.7 |  | NA | 1 | NA | feet | GRO | GROCERY | Existing | CZ08 | El Toro Area (CZ08) |  |  |  | 1000 sf | 3.2128 | 0.14415 | 3.357 | feet/1000 sf | 378.9944 | 467.4444 | 467.4444 | 0.042803 | 0.053333 | 0.053333 | 0 | 0 | 0 | 378.9944 | 467.4444 | 467.4444 | 0.042803 | 0.053333 | 0.053333 | 0 | 0 | 0 | 54 | 5 | 5 | 5 | 1.6667 | 0.5 | 33.75 | 0 | 0 | 3.79 | 0 | 0 | 0 | 0 | 0 | 2.3237 | 2.3237 | 0 | 0 | [7 empty] | None | None | None | None
M-021 | ComRefrig - Refrigerated Case Night Cover (Low Temp) | SCE | COM | Electric | COMComRefrig - Refrigerated Case Night Cover (Low Temp) | Night covers for open vertical and horizontal low temperature display cases | Existing open vertical and horizontal low temperature display case with no night cover | Existing open vertical and horizontal low temperature display case with no night cover | ComRefrig | Storage | Ref_Storage | NiteCover | Low_Temp | 0 | 0 | 0 | 0.7 |  | NA | 1 | NA | feet | GRO | GROCERY | Existing | CZ09 | Pasadena Area (CZ09) |  |  |  | 1000 sf | 3.2128 | 0.14415 | 3.357 | feet/1000 sf | 378.6944 | 467.4444 | 467.4444 | 0.042628 | 0.053333 | 0.053333 | 0 | 0 | 0 | 378.6944 | 467.4444 | 467.4444 | 0.042628 | 0.053333 | 0.053333 | 0 | 0 | 0 | 54 | 5 | 5 | 5 | 1.6667 | 0.5 | 33.75 | 0 | 0 | 3.79 | 0 | 0 | 0 | 0 | 0 | 2.3237 | 2.3237 | 0 | 0 | [7 empty] | None | None | None | None
M-021 | ComRefrig - Refrigerated Case Night Cover (Low Temp) | SCE | COM | Electric | COMComRefrig - Refrigerated Case Night Cover (Low Temp) | Night covers for open vertical and horizontal low temperature display cases | Existing open vertical and horizontal low temperature display case with no night cover | Existing open vertical and horizontal low temperature display case with no night cover | ComRefrig | Storage | Ref_Storage | NiteCover | Low_Temp | 0 | 0 | 0 | 0.7 |  | NA | 1 | NA | feet | GRO | GROCERY | Existing | CZ10 | San Bernardino Area (CZ10) |  |  |  | 1000 sf | 3.2128 | 0.14415 | 3.357 | feet/1000 sf | 381.2944 | 467.4444 | 467.4444 | 0.042803 | 0.053333 | 0.053333 | 0 | 0 | 0 | 381.2944 | 467.4444 | 467.4444 | 0.042803 | 0.053333 | 0.053333 | 0 | 0 | 0 | 54 | 5 | 5 | 5 | 1.6667 | 0.5 | 33.75 | 0 | 0 | 3.79 | 0 | 0 | 0 | 0 | 0 | 2.3237 | 2.3237 | 0 | 0 | [7 empty] | None | None | None | None
M-021 | ComRefrig - Refrigerated Case Night Cover (Low Temp) | SCE | COM | Electric | COMComRefrig - Refrigerated Case Night Cover (Low Temp) | Night covers for open vertical and horizontal low temperature display cases | Existing open vertical and horizontal low temperature display case with no night cover | Existing open vertical and horizontal low temperature display case with no night cover | ComRefrig | Storage | Ref_Storage | NiteCover | Low_Temp | 0 | 0 | 0 | 0.7 |  | NA | 1 | NA | feet | GRO | GROCERY | Existing | CZ13 | Fresno Area (CZ13) |  |  |  | 1000 sf | 3.2128 | 0.14415 | 3.357 | feet/1000 sf | 447.2 | 540 | 540 | 0.048445 | 0.06 | 0.06 | 0 | 0 | 0 | 447.2 | 540 | 540 | 0.048445 | 0.06 | 0.06 | 0 | 0 | 0 | 54 | 5 | 5 | 5 | 1.6667 | 0.5 | 33.75 | 0 | 0 | 3.79 | 0 | 0 | 0 | 0 | 0 | 2.3237 | 2.3237 | 0 | 0 | [7 empty] | None | None | None | None
M-021 | ComRefrig - Refrigerated Case Night Cover (Low Temp) | SCE | COM | Electric | COMComRefrig - Refrigerated Case Night Cover (Low Temp) | Night covers for open vertical and horizontal low temperature display cases | Existing open vertical and horizontal low temperature display case with no night cover | Existing open vertical and horizontal low temperature display case with no night cover | ComRefrig | Storage | Ref_Storage | NiteCover | Low_Temp | 0 | 0 | 0 | 0.7 |  | NA | 1 | NA | feet | GRO | GROCERY | Existing | CZ14 | China Lake Area (CZ14) |  |  |  | 1000 sf | 3.2128 | 0.14415 | 3.357 | feet/1000 sf | 361.3444 | 467.4444 | 467.4444 | 0.039308 | 0.053333 | 0.053333 | 0 | 0 | 0 | 361.3444 | 467.4444 | 467.4444 | 0.039308 | 0.053333 | 0.053333 | 0 | 0 | 0 | 54 | 5 | 5 | 5 | 1.6667 | 0.5 | 33.75 | 0 | 0 | 3.79 | 0 | 0 | 0 | 0 | 0 | 2.3237 | 2.3237 | 0 | 0 | [7 empty] | None | None | None | None
M-021 | ComRefrig - Refrigerated Case Night Cover (Low Temp) | SCE | COM | Electric | COMComRefrig - Refrigerated Case Night Cover (Low Temp) | Night covers for open vertical and horizontal low temperature display cases | Existing open vertical and horizontal low temperature display case with no night cover | Existing open vertical and horizontal low temperature display case with no night cover | ComRefrig | Storage | Ref_Storage | NiteCover | Low_Temp | 0 | 0 | 0 | 0.7 |  | NA | 1 | NA | feet | GRO | GROCERY | Existing | CZ15 | Blythe Area (CZ15) |  |  |  | 1000 sf | 3.2128 | 0.14415 | 3.357 | feet/1000 sf | 345.5944 | 467.4444 | 467.4444 | 0.038543 | 0.053333 | 0.053333 | 0 | 0 | 0 | 345.5944 | 467.4444 | 467.4444 | 0.038543 | 0.053333 | 0.053333 | 0 | 0 | 0 | 54 | 5 | 5 | 5 | 1.6667 | 0.5 | 33.75 | 0 | 0 | 3.79 | 0 | 0 | 0 | 0 | 0 | 2.3237 | 2.3237 | 0 | 0 | [7 empty] | None | None | None | None
M-021 | ComRefrig - Refrigerated Case Night Cover (Low Temp) | SCE | COM | Electric | COMComRefrig - Refrigerated Case Night Cover (Low Temp) | Night covers for open vertical and horizontal low temperature display cases | Existing open vertical and horizontal low temperature display case with no night cover | Existing open vertical and horizontal low temperature display case with no night cover | ComRefrig | Storage | Ref_Storage | NiteCover | Low_Temp | 0 | 0 | 0 | 0.7 |  | NA | 1 | NA | feet | GRO | GROCERY | Existing | CZ16 | Mount Shasta Area (CZ16) |  |  |  | 1000 sf | 3.2128 | 0.14415 | 3.357 | feet/1000 sf | 379.35 | 448 | 448 | 0.041215 | 0.05 | 0.05 | 0 | 0 | 0 | 379.35 | 448 | 448 | 0.041215 | 0.05 | 0.05 | 0 | 0 | 0 | 54 | 5 | 5 | 5 | 1.6667 | 0.5 | 33.75 | 0 | 0 | 3.79 | 0 | 0 | 0 | 0 | 0 | 2.3237 | 2.3237 | 0 | 0 | [7 empty] | None | None | None | None
M-021 | ComRefrig - Refrigerated Case Night Cover (Low Temp) | SDGE | COM | Electric | COMComRefrig - Refrigerated Case Night Cover (Low Temp) | Night covers for open vertical and horizontal low temperature display cases | Existing open vertical and horizontal low temperature display case with no night cover | Existing open vertical and horizontal low temperature display case with no night cover | ComRefrig | Storage | Ref_Storage | NiteCover | Low_Temp | 0 | 0 | 0 | 0.7 |  | NA | 1 | NA | feet | GRO | GROCERY | Existing | CZ06 | Los Angeles Area (CZ06) |  |  |  | 1000 sf | 3.2137 | 0.14332 | 3.357 | feet/1000 sf | 367.9944 | 467.4444 | 467.4444 | 0.040968 | 0.053333 | 0.053333 | 0 | 0 | 0 | 367.9944 | 467.4444 | 467.4444 | 0.040968 | 0.053333 | 0.053333 | 0 | 0 | 0 | 54 | 5 | 5 | 5 | 1.6667 | 0.5 | 33.75 | 0 | 0 | 3.79 | 0 | 0 | 0 | 0 | 0 | 2.3408 | 2.3408 | 0 | 0 | [7 empty] | None | None | None | None
M-021 | ComRefrig - Refrigerated Case Night Cover (Low Temp) | SDGE | COM | Electric | COMComRefrig - Refrigerated Case Night Cover (Low Temp) | Night covers for open vertical and horizontal low temperature display cases | Existing open vertical and horizontal low temperature display case with no night cover | Existing open vertical and horizontal low temperature display case with no night cover | ComRefrig | Storage | Ref_Storage | NiteCover | Low_Temp | 0 | 0 | 0 | 0.7 |  | NA | 1 | NA | feet | GRO | GROCERY | Existing | CZ07 | San Diego Area (CZ07) |  |  |  | 1000 sf | 3.2137 | 0.14332 | 3.357 | feet/1000 sf | 366.8444 | 467.4444 | 467.4444 | 0.040968 | 0.053333 | 0.053333 | 0 | 0 | 0 | 366.8444 | 467.4444 | 467.4444 | 0.040968 | 0.053333 | 0.053333 | 0 | 0 | 0 | 54 | 5 | 5 | 5 | 1.6667 | 0.5 | 33.75 | 0 | 0 | 3.79 | 0 | 0 | 0 | 0 | 0 | 2.3408 | 2.3408 | 0 | 0 | [7 empty] | None | None | None | None
M-021 | ComRefrig - Refrigerated Case Night Cover (Low Temp) | SDGE | COM | Electric | COMComRefrig - Refrigerated Case Night Cover (Low Temp) | Night covers for open vertical and horizontal low temperature display cases | Existing open vertical and horizontal low temperature display case with no night cover | Existing open vertical and horizontal low temperature display case with no night cover | ComRefrig | Storage | Ref_Storage | NiteCover | Low_Temp | 0 | 0 | 0 | 0.7 |  | NA | 1 | NA | feet | GRO | GROCERY | Existing | CZ08 | El Toro Area (CZ08) |  |  |  | 1000 sf | 3.2137 | 0.14332 | 3.357 | feet/1000 sf | 378.9944 | 467.4444 | 467.4444 | 0.042803 | 0.053333 | 0.053333 | 0 | 0 | 0 | 378.9944 | 467.4444 | 467.4444 | 0.042803 | 0.053333 | 0.053333 | 0 | 0 | 0 | 54 | 5 | 5 | 5 | 1.6667 | 0.5 | 33.75 | 0 | 0 | 3.79 | 0 | 0 | 0 | 0 | 0 | 2.3408 | 2.3408 | 0 | 0 | [7 empty] | None | None | None | None
M-021 | ComRefrig - Refrigerated Case Night Cover (Low Temp) | SDGE | COM | Electric | COMComRefrig - Refrigerated Case Night Cover (Low Temp) | Night covers for open vertical and horizontal low temperature display cases | Existing open vertical and horizontal low temperature display case with no night cover | Existing open vertical and horizontal low temperature display case with no night cover | ComRefrig | Storage | Ref_Storage | NiteCover | Low_Temp | 0 | 0 | 0 | 0.7 |  | NA | 1 | NA | feet | GRO | GROCERY | Existing | CZ10 | San Bernardino Area (CZ10) |  |  |  | 1000 sf | 3.2137 | 0.14332 | 3.357 | feet/1000 sf | 381.2944 | 467.4444 | 467.4444 | 0.042803 | 0.053333 | 0.053333 | 0 | 0 | 0 | 381.2944 | 467.4444 | 467.4444 | 0.042803 | 0.053333 | 0.053333 | 0 | 0 | 0 | 54 | 5 | 5 | 5 | 1.6667 | 0.5 | 33.75 | 0 | 0 | 3.79 | 0 | 0 | 0 | 0 | 0 | 2.3408 | 2.3408 | 0 | 0 | [7 empty] | None | None | None | None
M-021 | ComRefrig - Refrigerated Case Night Cover (Low Temp) | SDGE | COM | Electric | COMComRefrig - Refrigerated Case Night Cover (Low Temp) | Night covers for open vertical and horizontal low temperature display cases | Existing open vertical and horizontal low temperature display case with no night cover | Existing open vertical and horizontal low temperature display case with no night cover | ComRefrig | Storage | Ref_Storage | NiteCover | Low_Temp | 0 | 0 | 0 | 0.7 |  | NA | 1 | NA | feet | GRO | GROCERY | Existing | CZ14 | China Lake Area (CZ14) |  |  |  | 1000 sf | 3.2137 | 0.14332 | 3.357 | feet/1000 sf | 361.3444 | 467.4444 | 467.4444 | 0.039308 | 0.053333 | 0.053333 | 0 | 0 | 0 | 361.3444 | 467.4444 | 467.4444 | 0.039308 | 0.053333 | 0.053333 | 0 | 0 | 0 | 54 | 5 | 5 | 5 | 1.6667 | 0.5 | 33.75 | 0 | 0 | 3.79 | 0 | 0 | 0 | 0 | 0 | 2.3408 | 2.3408 | 0 | 0 | [7 empty] | None | None | None | None
M-021 | ComRefrig - Refrigerated Case Night Cover (Low Temp) | SDGE | COM | Electric | COMComRefrig - Refrigerated Case Night Cover (Low Temp) | Night covers for open vertical and horizontal low temperature display cases | Existing open vertical and horizontal low temperature display case with no night cover | Existing open vertical and horizontal low temperature display case with no night cover | ComRefrig | Storage | Ref_Storage | NiteCover | Low_Temp | 0 | 0 | 0 | 0.7 |  | NA | 1 | NA | feet | GRO | GROCERY | Existing | CZ15 | Blythe Area (CZ15) |  |  |  | 1000 sf | 3.2137 | 0.14332 | 3.357 | feet/1000 sf | 345.5944 | 467.4444 | 467.4444 | 0.038543 | 0.053333 | 0.053333 | 0 | 0 | 0 | 345.5944 | 467.4444 | 467.4444 | 0.038543 | 0.053333 | 0.053333 | 0 | 0 | 0 | 54 | 5 | 5 | 5 | 1.6667 | 0.5 | 33.75 | 0 | 0 | 3.79 | 0 | 0 | 0 | 0 | 0 | 2.3408 | 2.3408 | 0 | 0 | [7 empty] | None | None | None | None
M-021 | ComRefrig - Refrigerated Case Night Cover (Low Temp) | PGE | COM | Electric | COMComRefrig - Refrigerated Case Night Cover (Low Temp) | Night covers for open vertical and horizontal low temperature display cases | Existing open vertical and horizontal low temperature display case with no night cover | Existing open vertical and horizontal low temperature display case with no night cover | ComRefrig | Storage | Ref_Storage | NiteCover | Low_Temp | 0 | 0 | 0 | 0.7 |  | NA | 1 | NA | feet | HSP | HEALTH/MEDICAL - HOSPITAL | Existing | CZ01 | Arcata Area (CZ01) |  |  |  | 1000 sf | 0 | 0 | 0 | feet/1000 sf | 249.55 | 325 | 325 | 0.03061 | 0.04 | 0.04 | 0 | 0 | 0 | 249.55 | 325 | 325 | 0.03061 | 0.04 | 0.04 | 0 | 0 | 0 | 54 | 5 | 5 | 5 | 1.6667 | 0.5 | 33.75 | 0 | 0 | 3.79 | 0 | 0 | 0 | 0 | 0 | 2.3243 | 2.3243 | 0 | 0 | [7 empty] | None | None | None | None
M-021 | ComRefrig - Refrigerated Case Night Cover (Low Temp) | PGE | COM | Electric | COMComRefrig - Refrigerated Case Night Cover (Low Temp) | Night covers for open vertical and horizontal low temperature display cases | Existing open vertical and horizontal low temperature display case with no night cover | Existing open vertical and horizontal low temperature display case with no night cover | ComRefrig | Storage | Ref_Storage | NiteCover | Low_Temp | 0 | 0 | 0 | 0.7 |  | NA | 1 | NA | feet | HSP | HEALTH/MEDICAL - HOSPITAL | Existing | CZ02 | Santa Rosa Area (CZ02) |  |  |  | 1000 sf | 0 | 0 | 0 | feet/1000 sf | 418.5 | 499 | 499 | 0.04996 | 0.06 | 0.06 | 0 | 0 | 0 | 418.5 | 499 | 499 | 0.04996 | 0.06 | 0.06 | 0 | 0 | 0 | 54 | 5 | 5 | 5 | 1.6667 | 0.5 | 33.75 | 0 | 0 | 3.79 | 0 | 0 | 0 | 0 | 0 | 2.3243 | 2.3243 | 0 | 0 | [7 empty] | None | None | None | None
M-021 | ComRefrig - Refrigerated Case Night Cover (Low Temp) | PGE | COM | Electric | COMComRefrig - Refrigerated Case Night Cover (Low Temp) | Night covers for open vertical and horizontal low temperature display cases | Existing open vertical and horizontal low temperature display case with no night cover | Existing open vertical and horizontal low temperature display case with no night cover | ComRefrig | Storage | Ref_Storage | NiteCover | Low_Temp | 0 | 0 | 0 | 0.7 |  | NA | 1 | NA | feet | HSP | HEALTH/MEDICAL - HOSPITAL | Existing | CZ03 | Oakland Area (CZ03) |  |  |  | 1000 sf | 0 | 0 | 0 | feet/1000 sf | 353.9 | 448 | 448 | 0.03791 | 0.05 | 0.05 | 0 | 0 | 0 | 353.9 | 448 | 448 | 0.03791 | 0.05 | 0.05 | 0 | 0 | 0 | 54 | 5 | 5 | 5 | 1.6667 | 0.5 | 33.75 | 0 | 0 | 3.79 | 0 | 0 | 0 | 0 | 0 | 2.3243 | 2.3243 | 0 | 0 | [7 empty] | None | None | None | None
M-021 | ComRefrig - Refrigerated Case Night Cover (Low Temp) | PGE | COM | Electric | COMComRefrig - Refrigerated Case Night Cover (Low Temp) | Night covers for open vertical and horizontal low temperature display cases | Existing open vertical and horizontal low temperature display case with no night cover | Existing open vertical and horizontal low temperature display case with no night cover | ComRefrig | Storage | Ref_Storage | NiteCover | Low_Temp | 0 | 0 | 0 | 0.7 |  | NA | 1 | NA | feet | HSP | HEALTH/MEDICAL - HOSPITAL | Existing | CZ04 | Sunnyvale Area (CZ04) |  |  |  | 1000 sf | 0 | 0 | 0 | feet/1000 sf | 356.3 | 441 | 441 | 0.039715 | 0.05 | 0.05 | 0 | 0 | 0 | 356.3 | 441 | 441 | 0.039715 | 0.05 | 0.05 | 0 | 0 | 0 | 54 | 5 | 5 | 5 | 1.6667 | 0.5 | 33.75 | 0 | 0 | 3.79 | 0 | 0 | 0 | 0 | 0 | 2.3243 | 2.3243 | 0 | 0 | [7 empty] | None | None | None | None
M-021 | ComRefrig - Refrigerated Case Night Cover (Low Temp) | PGE | COM | Electric | COMComRefrig - Refrigerated Case Night Cover (Low Temp) | Night covers for open vertical and horizontal low temperature display cases | Existing open vertical and horizontal low temperature display case with no night cover | Existing open vertical and horizontal low temperature display case with no night cover | ComRefrig | Storage | Ref_Storage | NiteCover | Low_Temp | 0 | 0 | 0 | 0.7 |  | NA | 1 | NA | feet | HSP | HEALTH/MEDICAL - HOSPITAL | Existing | CZ05 | Santa Maria Area (CZ05) |  |  |  | 1000 sf | 0 | 0 | 0 | feet/1000 sf | 326.5 | 407 | 407 | 0.040205 | 0.05 | 0.05 | 0 | 0 | 0 | 326.5 | 407 | 407 | 0.040205 | 0.05 | 0.05 | 0 | 0 | 0 | 54 | 5 | 5 | 5 | 1.6667 | 0.5 | 33.75 | 0 | 0 | 3.79 | 0 | 0 | 0 | 0 | 0 | 2.3243 | 2.3243 | 0 | 0 | [7 empty] | None | None | None | None
M-021 | ComRefrig - Refrigerated Case Night Cover (Low Temp) | PGE | COM | Electric | COMComRefrig - Refrigerated Case Night Cover (Low Temp) | Night covers for open vertical and horizontal low temperature display cases | Existing open vertical and horizontal low temperature display case with no night cover | Existing open vertical and horizontal low temperature display case with no night cover | ComRefrig | Storage | Ref_Storage | NiteCover | Low_Temp | 0 | 0 | 0 | 0.7 |  | NA | 1 | NA | feet | HSP | HEALTH/MEDICAL - HOSPITAL | Existing | CZ11 | Red Bluff Area (CZ11) |  |  |  | 1000 sf | 0 | 0 | 0 | feet/1000 sf | 467.4 | 567 | 567 | 0.04664 | 0.06 | 0.06 | 0 | 0 | 0 | 467.4 | 567 | 567 | 0.04664 | 0.06 | 0.06 | 0 | 0 | 0 | 54 | 5 | 5 | 5 | 1.6667 | 0.5 | 33.75 | 0 | 0 | 3.79 | 0 | 0 | 0 | 0 | 0 | 2.3243 | 2.3243 | 0 | 0 | [7 empty] | None | None | None | None
M-021 | ComRefrig - Refrigerated Case Night Cover (Low Temp) | PGE | COM | Electric | COMComRefrig - Refrigerated Case Night Cover (Low Temp) | Night covers for open vertical and horizontal low temperature display cases | Existing open vertical and horizontal low temperature display case with no night cover | Existing open vertical and horizontal low temperature display case with no night cover | ComRefrig | Storage | Ref_Storage | NiteCover | Low_Temp | 0 | 0 | 0 | 0.7 |  | NA | 1 | NA | feet | HSP | HEALTH/MEDICAL - HOSPITAL | Existing | CZ12 | Sacramento Area (CZ12) |  |  |  | 1000 sf | 0 | 0 | 0 | feet/1000 sf | 444.55 | 532 | 532 | 0.04905 | 0.06 | 0.06 | 0 | 0 | 0 | 444.55 | 532 | 532 | 0.04905 | 0.06 | 0.06 | 0 | 0 | 0 | 54 | 5 | 5 | 5 | 1.6667 | 0.5 | 33.75 | 0 | 0 | 3.79 | 0 | 0 | 0 | 0 | 0 | 2.3243 | 2.3243 | 0 | 0 | [7 empty] | None | None | None | None
M-021 | ComRefrig - Refrigerated Case Night Cover (Low Temp) | PGE | COM | Electric | COMComRefrig - Refrigerated Case Night Cover (Low Temp) | Night covers for open vertical and horizontal low temperature display cases | Existing open vertical and horizontal low temperature display case with no night cover | Existing open vertical and horizontal low temperature display case with no night cover | ComRefrig | Storage | Ref_Storage | NiteCover | Low_Temp | 0 | 0 | 0 | 0.7 |  | NA | 1 | NA | feet | HSP | HEALTH/MEDICAL - HOSPITAL | Existing | CZ13 | Fresno Area (CZ13) |  |  |  | 1000 sf | 0 | 0 | 0 | feet/1000 sf | 447.2 | 540 | 540 | 0.048445 | 0.06 | 0.06 | 0 | 0 | 0 | 447.2 | 540 | 540 | 0.048445 | 0.06 | 0.06 | 0 | 0 | 0 | 54 | 5 | 5 | 5 | 1.6667 | 0.5 | 33.75 | 0 | 0 | 3.79 | 0 | 0 | 0 | 0 | 0 | 2.3243 | 2.3243 | 0 | 0 | [7 empty] | None | None | None | None
M-021 | ComRefrig - Refrigerated Case Night Cover (Low Temp) | PGE | COM | Electric | COMComRefrig - Refrigerated Case Night Cover (Low Temp) | Night covers for open vertical and horizontal low temperature display cases | Existing open vertical and horizontal low temperature display case with no night cover | Existing open vertical and horizontal low temperature display case with no night cover | ComRefrig | Storage | Ref_Storage | NiteCover | Low_Temp | 0 | 0 | 0 | 0.7 |  | NA | 1 | NA | feet | HSP | HEALTH/MEDICAL - HOSPITAL | Existing | CZ16 | Mount Shasta Area (CZ16) |  |  |  | 1000 sf | 0 | 0 | 0 | feet/1000 sf | 379.35 | 448 | 448 | 0.041215 | 0.05 | 0.05 | 0 | 0 | 0 | 379.35 | 448 | 448 | 0.041215 | 0.05 | 0.05 | 0 | 0 | 0 | 54 | 5 | 5 | 5 | 1.6667 | 0.5 | 33.75 | 0 | 0 | 3.79 | 0 | 0 | 0 | 0 | 0 | 2.3243 | 2.3243 | 0 | 0 | [7 empty] | None | None | None | None
M-021 | ComRefrig - Refrigerated Case Night Cover (Low Temp) | SCE | COM | Electric | COMComRefrig - Refrigerated Case Night Cover (Low Temp) | Night covers for open vertical and horizontal low temperature display cases | Existing open vertical and horizontal low temperature display case with no night cover | Existing open vertical and horizontal low temperature display case with no night cover | ComRefrig | Storage | Ref_Storage | NiteCover | Low_Temp | 0 | 0 | 0 | 0.7 |  | NA | 1 | NA | feet | HSP | HEALTH/MEDICAL - HOSPITAL | Existing | CZ05 | Santa Maria Area (CZ05) |  |  |  | 1000 sf | 0 | 0 | 0 | feet/1000 sf | 326.5 | 407 | 407 | 0.040205 | 0.05 | 0.05 | 0 | 0 | 0 | 326.5 | 407 | 407 | 0.040205 | 0.05 | 0.05 | 0 | 0 | 0 | 54 | 5 | 5 | 5 | 1.6667 | 0.5 | 33.75 | 0 | 0 | 3.79 | 0 | 0 | 0 | 0 | 0 | 2.3237 | 2.3237 | 0 | 0 | [7 empty] | None | None | None | None
M-021 | ComRefrig - Refrigerated Case Night Cover (Low Temp) | SCE | COM | Electric | COMComRefrig - Refrigerated Case Night Cover (Low Temp) | Night covers for open vertical and horizontal low temperature display cases | Existing open vertical and horizontal low temperature display case with no night cover | Existing open vertical and horizontal low temperature display case with no night cover | ComRefrig | Storage | Ref_Storage | NiteCover | Low_Temp | 0 | 0 | 0 | 0.7 |  | NA | 1 | NA | feet | HSP | HEALTH/MEDICAL - HOSPITAL | Existing | CZ06 | Los Angeles Area (CZ06) |  |  |  | 1000 sf | 0 | 0 | 0 | feet/1000 sf | 367.9944 | 467.4444 | 467.4444 | 0.040968 | 0.053333 | 0.053333 | 0 | 0 | 0 | 367.9944 | 467.4444 | 467.4444 | 0.040968 | 0.053333 | 0.053333 | 0 | 0 | 0 | 54 | 5 | 5 | 5 | 1.6667 | 0.5 | 33.75 | 0 | 0 | 3.79 | 0 | 0 | 0 | 0 | 0 | 2.3237 | 2.3237 | 0 | 0 | [7 empty] | None | None | None | None
M-021 | ComRefrig - Refrigerated Case Night Cover (Low Temp) | SCE | COM | Electric | COMComRefrig - Refrigerated Case Night Cover (Low Temp) | Night covers for open vertical and horizontal low temperature display cases | Existing open vertical and horizontal low temperature display case with no night cover | Existing open vertical and horizontal low temperature display case with no night cover | ComRefrig | Storage | Ref_Storage | NiteCover | Low_Temp | 0 | 0 | 0 | 0.7 |  | NA | 1 | NA | feet | HSP | HEALTH/MEDICAL - HOSPITAL | Existing | CZ08 | El Toro Area (CZ08) |  |  |  | 1000 sf | 0 | 0 | 0 | feet/1000 sf | 378.9944 | 467.4444 | 467.4444 | 0.042803 | 0.053333 | 0.053333 | 0 | 0 | 0 | 378.9944 | 467.4444 | 467.4444 | 0.042803 | 0.053333 | 0.053333 | 0 | 0 | 0 | 54 | 5 | 5 | 5 | 1.6667 | 0.5 | 33.75 | 0 | 0 | 3.79 | 0 | 0 | 0 | 0 | 0 | 2.3237 | 2.3237 | 0 | 0 | [7 empty] | None | None | None | None
M-021 | ComRefrig - Refrigerated Case Night Cover (Low Temp) | SCE | COM | Electric | COMComRefrig - Refrigerated Case Night Cover (Low Temp) | Night covers for open vertical and horizontal low temperature display cases | Existing open vertical and horizontal low temperature display case with no night cover | Existing open vertical and horizontal low temperature display case with no night cover | ComRefrig | Storage | Ref_Storage | NiteCover | Low_Temp | 0 | 0 | 0 | 0.7 |  | NA | 1 | NA | feet | HSP | HEALTH/MEDICAL - HOSPITAL | Existing | CZ09 | Pasadena Area (CZ09) |  |  |  | 1000 sf | 0 | 0 | 0 | feet/1000 sf | 378.6944 | 467.4444 | 467.4444 | 0.042628 | 0.053333 | 0.053333 | 0 | 0 | 0 | 378.6944 | 467.4444 | 467.4444 | 0.042628 | 0.053333 | 0.053333 | 0 | 0 | 0 | 54 | 5 | 5 | 5 | 1.6667 | 0.5 | 33.75 | 0 | 0 | 3.79 | 0 | 0 | 0 | 0 | 0 | 2.3237 | 2.3237 | 0 | 0 | [7 empty] | None | None | None | None
M-021 | ComRefrig - Refrigerated Case Night Cover (Low Temp) | SCE | COM | Electric | COMComRefrig - Refrigerated Case Night Cover (Low Temp) | Night covers for open vertical and horizontal low temperature display cases | Existing open vertical and horizontal low temperature display case with no night cover | Existing open vertical and horizontal low temperature display case with no night cover | ComRefrig | Storage | Ref_Storage | NiteCover | Low_Temp | 0 | 0 | 0 | 0.7 |  | NA | 1 | NA | feet | HSP | HEALTH/MEDICAL - HOSPITAL | Existing | CZ10 | San Bernardino Area (CZ10) |  |  |  | 1000 sf | 0 | 0 | 0 | feet/1000 sf | 381.2944 | 467.4444 | 467.4444 | 0.042803 | 0.053333 | 0.053333 | 0 | 0 | 0 | 381.2944 | 467.4444 | 467.4444 | 0.042803 | 0.053333 | 0.053333 | 0 | 0 | 0 | 54 | 5 | 5 | 5 | 1.6667 | 0.5 | 33.75 | 0 | 0 | 3.79 | 0 | 0 | 0 | 0 | 0 | 2.3237 | 2.3237 | 0 | 0 | [7 empty] | None | None | None | None
M-021 | ComRefrig - Refrigerated Case Night Cover (Low Temp) | SCE | COM | Electric | COMComRefrig - Refrigerated Case Night Cover (Low Temp) | Night covers for open vertical and horizontal low temperature display cases | Existing open vertical and horizontal low temperature display case with no night cover | Existing open vertical and horizontal low temperature display case with no night cover | ComRefrig | Storage | Ref_Storage | NiteCover | Low_Temp | 0 | 0 | 0 | 0.7 |  | NA | 1 | NA | feet | HSP | HEALTH/MEDICAL - HOSPITAL | Existing | CZ13 | Fresno Area (CZ13) |  |  |  | 1000 sf | 0 | 0 | 0 | feet/1000 sf | 447.2 | 540 | 540 | 0.048445 | 0.06 | 0.06 | 0 | 0 | 0 | 447.2 | 540 | 540 | 0.048445 | 0.06 | 0.06 | 0 | 0 | 0 | 54 | 5 | 5 | 5 | 1.6667 | 0.5 | 33.75 | 0 | 0 | 3.79 | 0 | 0 | 0 | 0 | 0 | 2.3237 | 2.3237 | 0 | 0 | [7 empty] | None | None | None | None
M-021 | ComRefrig - Refrigerated Case Night Cover (Low Temp) | SCE | COM | Electric | COMComRefrig - Refrigerated Case Night Cover (Low Temp) | Night covers for open vertical and horizontal low temperature display cases | Existing open vertical and horizontal low temperature display case with no night cover | Existing open vertical and horizontal low temperature display case with no night cover | ComRefrig | Storage | Ref_Storage | NiteCover | Low_Temp | 0 | 0 | 0 | 0.7 |  | NA | 1 | NA | feet | HSP | HEALTH/MEDICAL - HOSPITAL | Existing | CZ14 | China Lake Area (CZ14) |  |  |  | 1000 sf | 0 | 0 | 0 | feet/1000 sf | 361.3444 | 467.4444 | 467.4444 | 0.039308 | 0.053333 | 0.053333 | 0 | 0 | 0 | 361.3444 | 467.4444 | 467.4444 | 0.039308 | 0.053333 | 0.053333 | 0 | 0 | 0 | 54 | 5 | 5 | 5 | 1.6667 | 0.5 | 33.75 | 0 | 0 | 3.79 | 0 | 0 | 0 | 0 | 0 | 2.3237 | 2.3237 | 0 | 0 | [7 empty] | None | None | None | None
M-021 | ComRefrig - Refrigerated Case Night Cover (Low Temp) | SCE | COM | Electric | COMComRefrig - Refrigerated Case Night Cover (Low Temp) | Night covers for open vertical and horizontal low temperature display cases | Existing open vertical and horizontal low temperature display case with no night cover | Existing open vertical and horizontal low temperature display case with no night cover | ComRefrig | Storage | Ref_Storage | NiteCover | Low_Temp | 0 | 0 | 0 | 0.7 |  | NA | 1 | NA | feet | HSP | HEALTH/MEDICAL - HOSPITAL | Existing | CZ15 | Blythe Area (CZ15) |  |  |  | 1000 sf | 0 | 0 | 0 | feet/1000 sf | 345.5944 | 467.4444 | 467.4444 | 0.038543 | 0.053333 | 0.053333 | 0 | 0 | 0 | 345.5944 | 467.4444 | 467.4444 | 0.038543 | 0.053333 | 0.053333 | 0 | 0 | 0 | 54 | 5 | 5 | 5 | 1.6667 | 0.5 | 33.75 | 0 | 0 | 3.79 | 0 | 0 | 0 | 0 | 0 | 2.3237 | 2.3237 | 0 | 0 | [7 empty] | None | None | None | None
M-021 | ComRefrig - Refrigerated Case Night Cover (Low Temp) | SCE | COM | Electric | COMComRefrig - Refrigerated Case Night Cover (Low Temp) | Night covers for open vertical and horizontal low temperature display cases | Existing open vertical and horizontal low temperature display case with no night cover | Existing open vertical and horizontal low temperature display case with no night cover | ComRefrig | Storage | Ref_Storage | NiteCover | Low_Temp | 0 | 0 | 0 | 0.7 |  | NA | 1 | NA | feet | HSP | HEALTH/MEDICAL - HOSPITAL | Existing | CZ16 | Mount Shasta Area (CZ16) |  |  |  | 1000 sf | 0 | 0 | 0 | feet/1000 sf | 379.35 | 448 | 448 | 0.041215 | 0.05 | 0.05 | 0 | 0 | 0 | 379.35 | 448 | 448 | 0.041215 | 0.05 | 0.05 | 0 | 0 | 0 | 54 | 5 | 5 | 5 | 1.6667 | 0.5 | 33.75 | 0 | 0 | 3.79 | 0 | 0 | 0 | 0 | 0 | 2.3237 | 2.3237 | 0 | 0 | [7 empty] | None | None | None | None
M-021 | ComRefrig - Refrigerated Case Night Cover (Low Temp) | SDGE | COM | Electric | COMComRefrig - Refrigerated Case Night Cover (Low Temp) | Night covers for open vertical and horizontal low temperature display cases | Existing open vertical and horizontal low temperature display case with no night cover | Existing open vertical and horizontal low temperature display case with no night cover | ComRefrig | Storage | Ref_Storage | NiteCover | Low_Temp | 0 | 0 | 0 | 0.7 |  | NA | 1 | NA | feet | HSP | HEALTH/MEDICAL - HOSPITAL | Existing | CZ06 | Los Angeles Area (CZ06) |  |  |  | 1000 sf | 0 | 0 | 0 | feet/1000 sf | 367.9944 | 467.4444 | 467.4444 | 0.040968 | 0.053333 | 0.053333 | 0 | 0 | 0 | 367.9944 | 467.4444 | 467.4444 | 0.040968 | 0.053333 | 0.053333 | 0 | 0 | 0 | 54 | 5 | 5 | 5 | 1.6667 | 0.5 | 33.75 | 0 | 0 | 3.79 | 0 | 0 | 0 | 0 | 0 | 2.3408 | 2.3408 | 0 | 0 | [7 empty] | None | None | None | None
M-021 | ComRefrig - Refrigerated Case Night Cover (Low Temp) | SDGE | COM | Electric | COMComRefrig - Refrigerated Case Night Cover (Low Temp) | Night covers for open vertical and horizontal low temperature display cases | Existing open vertical and horizontal low temperature display case with no night cover | Existing open vertical and horizontal low temperature display case with no night cover | ComRefrig | Storage | Ref_Storage | NiteCover | Low_Temp | 0 | 0 | 0 | 0.7 |  | NA | 1 | NA | feet | HSP | HEALTH/MEDICAL - HOSPITAL | Existing | CZ15 | Blythe Area (CZ15) |  |  |  | 1000 sf | 0 | 0 | 0 | feet/1000 sf | 345.5944 | 467.4444 | 467.4444 | 0.038543 | 0.053333 | 0.053333 | 0 | 0 | 0 | 345.5944 | 467.4444 | 467.4444 | 0.038543 | 0.053333 | 0.053333 | 0 | 0 | 0 | 54 | 5 | 5 | 5 | 1.6667 | 0.5 | 33.75 | 0 | 0 | 3.79 | 0 | 0 | 0 | 0 | 0 | 2.3408 | 2.3408 | 0 | 0 | [7 empty] | None | None | None | None
M-021 | ComRefrig - Refrigerated Case Night Cover (Low Temp) | PGE | COM | Electric | COMComRefrig - Refrigerated Case Night Cover (Low Temp) | Night covers for open vertical and horizontal low temperature display cases | Existing open vertical and horizontal low temperature display case with no night cover | Existing open vertical and horizontal low temperature display case with no night cover | ComRefrig | Storage | Ref_Storage | NiteCover | Low_Temp | 0 | 0 | 0 | 0.7 |  | NA | 1 | NA | feet | HTL | LODGING - HOTEL | Existing | CZ01 | Arcata Area (CZ01) |  |  |  | 1000 sf | 0 | 0 | 0 | feet/1000 sf | 249.55 | 325 | 325 | 0.03061 | 0.04 | 0.04 | 0 | 0 | 0 | 249.55 | 325 | 325 | 0.03061 | 0.04 | 0.04 | 0 | 0 | 0 | 54 | 5 | 5 | 5 | 1.6667 | 0.5 | 33.75 | 0 | 0 | 3.79 | 0 | 0 | 0 | 0 | 0 | 2.3243 | 2.3243 | 0 | 0 | [7 empty] | None | None | None | None
M-021 | ComRefrig - Refrigerated Case Night Cover (Low Temp) | PGE | COM | Electric | COMComRefrig - Refrigerated Case Night Cover (Low Temp) | Night covers for open vertical and horizontal low temperature display cases | Existing open vertical and horizontal low temperature display case with no night cover | Existing open vertical and horizontal low temperature display case with no night cover | ComRefrig | Storage | Ref_Storage | NiteCover | Low_Temp | 0 | 0 | 0 | 0.7 |  | NA | 1 | NA | feet | HTL | LODGING - HOTEL | Existing | CZ02 | Santa Rosa Area (CZ02) |  |  |  | 1000 sf | 0 | 0 | 0 | feet/1000 sf | 418.5 | 499 | 499 | 0.04996 | 0.06 | 0.06 | 0 | 0 | 0 | 418.5 | 499 | 499 | 0.04996 | 0.06 | 0.06 | 0 | 0 | 0 | 54 | 5 | 5 | 5 | 1.6667 | 0.5 | 33.75 | 0 | 0 | 3.79 | 0 | 0 | 0 | 0 | 0 | 2.3243 | 2.3243 | 0 | 0 | [7 empty] | None | None | None | None
M-021 | ComRefrig - Refrigerated Case Night Cover (Low Temp) | PGE | COM | Electric | COMComRefrig - Refrigerated Case Night Cover (Low Temp) | Night covers for open vertical and horizontal low temperature display cases | Existing open vertical and horizontal low temperature display case with no night cover | Existing open vertical and horizontal low temperature display case with no night cover | ComRefrig | Storage | Ref_Storage | NiteCover | Low_Temp | 0 | 0 | 0 | 0.7 |  | NA | 1 | NA | feet | HTL | LODGING - HOTEL | Existing | CZ03 | Oakland Area (CZ03) |  |  |  | 1000 sf | 0 | 0 | 0 | feet/1000 sf | 353.9 | 448 | 448 | 0.03791 | 0.05 | 0.05 | 0 | 0 | 0 | 353.9 | 448 | 448 | 0.03791 | 0.05 | 0.05 | 0 | 0 | 0 | 54 | 5 | 5 | 5 | 1.6667 | 0.5 | 33.75 | 0 | 0 | 3.79 | 0 | 0 | 0 | 0 | 0 | 2.3243 | 2.3243 | 0 | 0 | [7 empty] | None | None | None | None
M-021 | ComRefrig - Refrigerated Case Night Cover (Low Temp) | PGE | COM | Electric | COMComRefrig - Refrigerated Case Night Cover (Low Temp) | Night covers for open vertical and horizontal low temperature display cases | Existing open vertical and horizontal low temperature display case with no night cover | Existing open vertical and horizontal low temperature display case with no night cover | ComRefrig | Storage | Ref_Storage | NiteCover | Low_Temp | 0 | 0 | 0 | 0.7 |  | NA | 1 | NA | feet | HTL | LODGING - HOTEL | Existing | CZ04 | Sunnyvale Area (CZ04) |  |  |  | 1000 sf | 0 | 0 | 0 | feet/1000 sf | 356.3 | 441 | 441 | 0.039715 | 0.05 | 0.05 | 0 | 0 | 0 | 356.3 | 441 | 441 | 0.039715 | 0.05 | 0.05 | 0 | 0 | 0 | 54 | 5 | 5 | 5 | 1.6667 | 0.5 | 33.75 | 0 | 0 | 3.79 | 0 | 0 | 0 | 0 | 0 | 2.3243 | 2.3243 | 0 | 0 | [7 empty] | None | None | None | None
M-021 | ComRefrig - Refrigerated Case Night Cover (Low Temp) | PGE | COM | Electric | COMComRefrig - Refrigerated Case Night Cover (Low Temp) | Night covers for open vertical and horizontal low temperature display cases | Existing open vertical and horizontal low temperature display case with no night cover | Existing open vertical and horizontal low temperature display case with no night cover | ComRefrig | Storage | Ref_Storage | NiteCover | Low_Temp | 0 | 0 | 0 | 0.7 |  | NA | 1 | NA | feet | HTL | LODGING - HOTEL | Existing | CZ05 | Santa Maria Area (CZ05) |  |  |  | 1000 sf | 0 | 0 | 0 | feet/1000 sf | 326.5 | 407 | 407 | 0.040205 | 0.05 | 0.05 | 0 | 0 | 0 | 326.5 | 407 | 407 | 0.040205 | 0.05 | 0.05 | 0 | 0 | 0 | 54 | 5 | 5 | 5 | 1.6667 | 0.5 | 33.75 | 0 | 0 | 3.79 | 0 | 0 | 0 | 0 | 0 | 2.3243 | 2.3243 | 0 | 0 | [7 empty] | None | None | None | None
M-021 | ComRefrig - Refrigerated Case Night Cover (Low Temp) | PGE | COM | Electric | COMComRefrig - Refrigerated Case Night Cover (Low Temp) | Night covers for open vertical and horizontal low temperature display cases | Existing open vertical and horizontal low temperature display case with no night cover | Existing open vertical and horizontal low temperature display case with no night cover | ComRefrig | Storage | Ref_Storage | NiteCover | Low_Temp | 0 | 0 | 0 | 0.7 |  | NA | 1 | NA | feet | HTL | LODGING - HOTEL | Existing | CZ11 | Red Bluff Area (CZ11) |  |  |  | 1000 sf | 0 | 0 | 0 | feet/1000 sf | 467.4 | 567 | 567 | 0.04664 | 0.06 | 0.06 | 0 | 0 | 0 | 467.4 | 567 | 567 | 0.04664 | 0.06 | 0.06 | 0 | 0 | 0 | 54 | 5 | 5 | 5 | 1.6667 | 0.5 | 33.75 | 0 | 0 | 3.79 | 0 | 0 | 0 | 0 | 0 | 2.3243 | 2.3243 | 0 | 0 | [7 empty] | None | None | None | None
M-021 | ComRefrig - Refrigerated Case Night Cover (Low Temp) | PGE | COM | Electric | COMComRefrig - Refrigerated Case Night Cover (Low Temp) | Night covers for open vertical and horizontal low temperature display cases | Existing open vertical and horizontal low temperature display case with no night cover | Existing open vertical and horizontal low temperature display case with no night cover | ComRefrig | Storage | Ref_Storage | NiteCover | Low_Temp | 0 | 0 | 0 | 0.7 |  | NA | 1 | NA | feet | HTL | LODGING - HOTEL | Existing | CZ12 | Sacramento Area (CZ12) |  |  |  | 1000 sf | 0 | 0 | 0 | feet/1000 sf | 444.55 | 532 | 532 | 0.04905 | 0.06 | 0.06 | 0 | 0 | 0 | 444.55 | 532 | 532 | 0.04905 | 0.06 | 0.06 | 0 | 0 | 0 | 54 | 5 | 5 | 5 | 1.6667 | 0.5 | 33.75 | 0 | 0 | 3.79 | 0 | 0 | 0 | 0 | 0 | 2.3243 | 2.3243 | 0 | 0 | [7 empty] | None | None | None | None
M-021 | ComRefrig - Refrigerated Case Night Cover (Low Temp) | PGE | COM | Electric | COMComRefrig - Refrigerated Case Night Cover (Low Temp) | Night covers for open vertical and horizontal low temperature display cases | Existing open vertical and horizontal low temperature display case with no night cover | Existing open vertical and horizontal low temperature display case with no night cover | ComRefrig | Storage | Ref_Storage | NiteCover | Low_Temp | 0 | 0 | 0 | 0.7 |  | NA | 1 | NA | feet | HTL | LODGING - HOTEL | Existing | CZ13 | Fresno Area (CZ13) |  |  |  | 1000 sf | 0 | 0 | 0 | feet/1000 sf | 447.2 | 540 | 540 | 0.048445 | 0.06 | 0.06 | 0 | 0 | 0 | 447.2 | 540 | 540 | 0.048445 | 0.06 | 0.06 | 0 | 0 | 0 | 54 | 5 | 5 | 5 | 1.6667 | 0.5 | 33.75 | 0 | 0 | 3.79 | 0 | 0 | 0 | 0 | 0 | 2.3243 | 2.3243 | 0 | 0 | [7 empty] | None | None | None | None
M-021 | ComRefrig - Refrigerated Case Night Cover (Low Temp) | PGE | COM | Electric | COMComRefrig - Refrigerated Case Night Cover (Low Temp) | Night covers for open vertical and horizontal low temperature display cases | Existing open vertical and horizontal low temperature display case with no night cover | Existing open vertical and horizontal low temperature display case with no night cover | ComRefrig | Storage | Ref_Storage | NiteCover | Low_Temp | 0 | 0 | 0 | 0.7 |  | NA | 1 | NA | feet | HTL | LODGING - HOTEL | Existing | CZ16 | Mount Shasta Area (CZ16) |  |  |  | 1000 sf | 0 | 0 | 0 | feet/1000 sf | 379.35 | 448 | 448 | 0.041215 | 0.05 | 0.05 | 0 | 0 | 0 | 379.35 | 448 | 448 | 0.041215 | 0.05 | 0.05 | 0 | 0 | 0 | 54 | 5 | 5 | 5 | 1.6667 | 0.5 | 33.75 | 0 | 0 | 3.79 | 0 | 0 | 0 | 0 | 0 | 2.3243 | 2.3243 | 0 | 0 | [7 empty] | None | None | None | None
M-021 | ComRefrig - Refrigerated Case Night Cover (Low Temp) | SCE | COM | Electric | COMComRefrig - Refrigerated Case Night Cover (Low Temp) | Night covers for open vertical and horizontal low temperature display cases | Existing open vertical and horizontal low temperature display case with no night cover | Existing open vertical and horizontal low temperature display case with no night cover | ComRefrig | Storage | Ref_Storage | NiteCover | Low_Temp | 0 | 0 | 0 | 0.7 |  | NA | 1 | NA | feet | HTL | LODGING - HOTEL | Existing | CZ05 | Santa Maria Area (CZ05) |  |  |  | 1000 sf | 0 | 0 | 0 | feet/1000 sf | 326.5 | 407 | 407 | 0.040205 | 0.05 | 0.05 | 0 | 0 | 0 | 326.5 | 407 | 407 | 0.040205 | 0.05 | 0.05 | 0 | 0 | 0 | 54 | 5 | 5 | 5 | 1.6667 | 0.5 | 33.75 | 0 | 0 | 3.79 | 0 | 0 | 0 | 0 | 0 | 2.3237 | 2.3237 | 0 | 0 | [7 empty] | None | None | None | None
M-021 | ComRefrig - Refrigerated Case Night Cover (Low Temp) | SCE | COM | Electric | COMComRefrig - Refrigerated Case Night Cover (Low Temp) | Night covers for open vertical and horizontal low temperature display cases | Existing open vertical and horizontal low temperature display case with no night cover | Existing open vertical and horizontal low temperature display case with no night cover | ComRefrig | Storage | Ref_Storage | NiteCover | Low_Temp | 0 | 0 | 0 | 0.7 |  | NA | 1 | NA | feet | HTL | LODGING - HOTEL | Existing | CZ06 | Los Angeles Area (CZ06) |  |  |  | 1000 sf | 0 | 0 | 0 | feet/1000 sf | 367.9944 | 467.4444 | 467.4444 | 0.040968 | 0.053333 | 0.053333 | 0 | 0 | 0 | 367.9944 | 467.4444 | 467.4444 | 0.040968 | 0.053333 | 0.053333 | 0 | 0 | 0 | 54 | 5 | 5 | 5 | 1.6667 | 0.5 | 33.75 | 0 | 0 | 3.79 | 0 | 0 | 0 | 0 | 0 | 2.3237 | 2.3237 | 0 | 0 | [7 empty] | None | None | None | None
M-021 | ComRefrig - Refrigerated Case Night Cover (Low Temp) | SCE | COM | Electric | COMComRefrig - Refrigerated Case Night Cover (Low Temp) | Night covers for open vertical and horizontal low temperature display cases | Existing open vertical and horizontal low temperature display case with no night cover | Existing open vertical and horizontal low temperature display case with no night cover | ComRefrig | Storage | Ref_Storage | NiteCover | Low_Temp | 0 | 0 | 0 | 0.7 |  | NA | 1 | NA | feet | HTL | LODGING - HOTEL | Existing | CZ08 | El Toro Area (CZ08) |  |  |  | 1000 sf | 0 | 0 | 0 | feet/1000 sf | 378.9944 | 467.4444 | 467.4444 | 0.042803 | 0.053333 | 0.053333 | 0 | 0 | 0 | 378.9944 | 467.4444 | 467.4444 | 0.042803 | 0.053333 | 0.053333 | 0 | 0 | 0 | 54 | 5 | 5 | 5 | 1.6667 | 0.5 | 33.75 | 0 | 0 | 3.79 | 0 | 0 | 0 | 0 | 0 | 2.3237 | 2.3237 | 0 | 0 | [7 empty] | None | None | None | None
M-021 | ComRefrig - Refrigerated Case Night Cover (Low Temp) | SCE | COM | Electric | COMComRefrig - Refrigerated Case Night Cover (Low Temp) | Night covers for open vertical and horizontal low temperature display cases | Existing open vertical and horizontal low temperature display case with no night cover | Existing open vertical and horizontal low temperature display case with no night cover | ComRefrig | Storage | Ref_Storage | NiteCover | Low_Temp | 0 | 0 | 0 | 0.7 |  | NA | 1 | NA | feet | HTL | LODGING - HOTEL | Existing | CZ09 | Pasadena Area (CZ09) |  |  |  | 1000 sf | 0 | 0 | 0 | feet/1000 sf | 378.6944 | 467.4444 | 467.4444 | 0.042628 | 0.053333 | 0.053333 | 0 | 0 | 0 | 378.6944 | 467.4444 | 467.4444 | 0.042628 | 0.053333 | 0.053333 | 0 | 0 | 0 | 54 | 5 | 5 | 5 | 1.6667 | 0.5 | 33.75 | 0 | 0 | 3.79 | 0 | 0 | 0 | 0 | 0 | 2.3237 | 2.3237 | 0 | 0 | [7 empty] | None | None | None | None
M-021 | ComRefrig - Refrigerated Case Night Cover (Low Temp) | SCE | COM | Electric | COMComRefrig - Refrigerated Case Night Cover (Low Temp) | Night covers for open vertical and horizontal low temperature display cases | Existing open vertical and horizontal low temperature display case with no night cover | Existing open vertical and horizontal low temperature display case with no night cover | ComRefrig | Storage | Ref_Storage | NiteCover | Low_Temp | 0 | 0 | 0 | 0.7 |  | NA | 1 | NA | feet | HTL | LODGING - HOTEL | Existing | CZ10 | San Bernardino Area (CZ10) |  |  |  | 1000 sf | 0 | 0 | 0 | feet/1000 sf | 381.2944 | 467.4444 | 467.4444 | 0.042803 | 0.053333 | 0.053333 | 0 | 0 | 0 | 381.2944 | 467.4444 | 467.4444 | 0.042803 | 0.053333 | 0.053333 | 0 | 0 | 0 | 54 | 5 | 5 | 5 | 1.6667 | 0.5 | 33.75 | 0 | 0 | 3.79 | 0 | 0 | 0 | 0 | 0 | 2.3237 | 2.3237 | 0 | 0 | [7 empty] | None | None | None | None
M-021 | ComRefrig - Refrigerated Case Night Cover (Low Temp) | SCE | COM | Electric | COMComRefrig - Refrigerated Case Night Cover (Low Temp) | Night covers for open vertical and horizontal low temperature display cases | Existing open vertical and horizontal low temperature display case with no night cover | Existing open vertical and horizontal low temperature display case with no night cover | ComRefrig | Storage | Ref_Storage | NiteCover | Low_Temp | 0 | 0 | 0 | 0.7 |  | NA | 1 | NA | feet | HTL | LODGING - HOTEL | Existing | CZ13 | Fresno Area (CZ13) |  |  |  | 1000 sf | 0 | 0 | 0 | feet/1000 sf | 447.2 | 540 | 540 | 0.048445 | 0.06 | 0.06 | 0 | 0 | 0 | 447.2 | 540 | 540 | 0.048445 | 0.06 | 0.06 | 0 | 0 | 0 | 54 | 5 | 5 | 5 | 1.6667 | 0.5 | 33.75 | 0 | 0 | 3.79 | 0 | 0 | 0 | 0 | 0 | 2.3237 | 2.3237 | 0 | 0 | [7 empty] | None | None | None | None
M-021 | ComRefrig - Refrigerated Case Night Cover (Low Temp) | SCE | COM | Electric | COMComRefrig - Refrigerated Case Night Cover (Low Temp) | Night covers for open vertical and horizontal low temperature display cases | Existing open vertical and horizontal low temperature display case with no night cover | Existing open vertical and horizontal low temperature display case with no night cover | ComRefrig | Storage | Ref_Storage | NiteCover | Low_Temp | 0 | 0 | 0 | 0.7 |  | NA | 1 | NA | feet | HTL | LODGING - HOTEL | Existing | CZ14 | China Lake Area (CZ14) |  |  |  | 1000 sf | 0 | 0 | 0 | feet/1000 sf | 361.3444 | 467.4444 | 467.4444 | 0.039308 | 0.053333 | 0.053333 | 0 | 0 | 0 | 361.3444 | 467.4444 | 467.4444 | 0.039308 | 0.053333 | 0.053333 | 0 | 0 | 0 | 54 | 5 | 5 | 5 | 1.6667 | 0.5 | 33.75 | 0 | 0 | 3.79 | 0 | 0 | 0 | 0 | 0 | 2.3237 | 2.3237 | 0 | 0 | [7 empty] | None | None | None | None
M-021 | ComRefrig - Refrigerated Case Night Cover (Low Temp) | SCE | COM | Electric | COMComRefrig - Refrigerated Case Night Cover (Low Temp) | Night covers for open vertical and horizontal low temperature display cases | Existing open vertical and horizontal low temperature display case with no night cover | Existing open vertical and horizontal low temperature display case with no night cover | ComRefrig | Storage | Ref_Storage | NiteCover | Low_Temp | 0 | 0 | 0 | 0.7 |  | NA | 1 | NA | feet | HTL | LODGING - HOTEL | Existing | CZ15 | Blythe Area (CZ15) |  |  |  | 1000 sf | 0 | 0 | 0 | feet/1000 sf | 345.5944 | 467.4444 | 467.4444 | 0.038543 | 0.053333 | 0.053333 | 0 | 0 | 0 | 345.5944 | 467.4444 | 467.4444 | 0.038543 | 0.053333 | 0.053333 | 0 | 0 | 0 | 54 | 5 | 5 | 5 | 1.6667 | 0.5 | 33.75 | 0 | 0 | 3.79 | 0 | 0 | 0 | 0 | 0 | 2.3237 | 2.3237 | 0 | 0 | [7 empty] | None | None | None | None
M-021 | ComRefrig - Refrigerated Case Night Cover (Low Temp) | SCE | COM | Electric | COMComRefrig - Refrigerated Case Night Cover (Low Temp) | Night covers for open vertical and horizontal low temperature display cases | Existing open vertical and horizontal low temperature display case with no night cover | Existing open vertical and horizontal low temperature display case with no night cover | ComRefrig | Storage | Ref_Storage | NiteCover | Low_Temp | 0 | 0 | 0 | 0.7 |  | NA | 1 | NA | feet | HTL | LODGING - HOTEL | Existing | CZ16 | Mount Shasta Area (CZ16) |  |  |  | 1000 sf | 0 | 0 | 0 | feet/1000 sf | 379.35 | 448 | 448 | 0.041215 | 0.05 | 0.05 | 0 | 0 | 0 | 379.35 | 448 | 448 | 0.041215 | 0.05 | 0.05 | 0 | 0 | 0 | 54 | 5 | 5 | 5 | 1.6667 | 0.5 | 33.75 | 0 | 0 | 3.79 | 0 | 0 | 0 | 0 | 0 | 2.3237 | 2.3237 | 0 | 0 | [7 empty] | None | None | None | None
M-021 | ComRefrig - Refrigerated Case Night Cover (Low Temp) | SDGE | COM | Electric | COMComRefrig - Refrigerated Case Night Cover (Low Temp) | Night covers for open vertical and horizontal low temperature display cases | Existing open vertical and horizontal low temperature display case with no night cover | Existing open vertical and horizontal low temperature display case with no night cover | ComRefrig | Storage | Ref_Storage | NiteCover | Low_Temp | 0 | 0 | 0 | 0.7 |  | NA | 1 | NA | feet | HTL | LODGING - HOTEL | Existing | CZ06 | Los Angeles Area (CZ06) |  |  |  | 1000 sf | 0 | 0 | 0 | feet/1000 sf | 367.9944 | 467.4444 | 467.4444 | 0.040968 | 0.053333 | 0.053333 | 0 | 0 | 0 | 367.9944 | 467.4444 | 467.4444 | 0.040968 | 0.053333 | 0.053333 | 0 | 0 | 0 | 54 | 5 | 5 | 5 | 1.6667 | 0.5 | 33.75 | 0 | 0 | 3.79 | 0 | 0 | 0 | 0 | 0 | 2.3408 | 2.3408 | 0 | 0 | [7 empty] | None | None | None | None
M-021 | ComRefrig - Refrigerated Case Night Cover (Low Temp) | SDGE | COM | Electric | COMComRefrig - Refrigerated Case Night Cover (Low Temp) | Night covers for open vertical and horizontal low temperature display cases | Existing open vertical and horizontal low temperature display case with no night cover | Existing open vertical and horizontal low temperature display case with no night cover | ComRefrig | Storage | Ref_Storage | NiteCover | Low_Temp | 0 | 0 | 0 | 0.7 |  | NA | 1 | NA | feet | HTL | LODGING - HOTEL | Existing | CZ07 | San Diego Area (CZ07) |  |  |  | 1000 sf | 0 | 0 | 0 | feet/1000 sf | 366.8444 | 467.4444 | 467.4444 | 0.040968 | 0.053333 | 0.053333 | 0 | 0 | 0 | 366.8444 | 467.4444 | 467.4444 | 0.040968 | 0.053333 | 0.053333 | 0 | 0 | 0 | 54 | 5 | 5 | 5 | 1.6667 | 0.5 | 33.75 | 0 | 0 | 3.79 | 0 | 0 | 0 | 0 | 0 | 2.3408 | 2.3408 | 0 | 0 | [7 empty] | None | None | None | None
M-021 | ComRefrig - Refrigerated Case Night Cover (Low Temp) | SDGE | COM | Electric | COMComRefrig - Refrigerated Case Night Cover (Low Temp) | Night covers for open vertical and horizontal low temperature display cases | Existing open vertical and horizontal low temperature display case with no night cover | Existing open vertical and horizontal low temperature display case with no night cover | ComRefrig | Storage | Ref_Storage | NiteCover | Low_Temp | 0 | 0 | 0 | 0.7 |  | NA | 1 | NA | feet | HTL | LODGING - HOTEL | Existing | CZ08 | El Toro Area (CZ08) |  |  |  | 1000 sf | 0 | 0 | 0 | feet/1000 sf | 378.9944 | 467.4444 | 467.4444 | 0.042803 | 0.053333 | 0.053333 | 0 | 0 | 0 | 378.9944 | 467.4444 | 467.4444 | 0.042803 | 0.053333 | 0.053333 | 0 | 0 | 0 | 54 | 5 | 5 | 5 | 1.6667 | 0.5 | 33.75 | 0 | 0 | 3.79 | 0 | 0 | 0 | 0 | 0 | 2.3408 | 2.3408 | 0 | 0 | [7 empty] | None | None | None | None
M-021 | ComRefrig - Refrigerated Case Night Cover (Low Temp) | SDGE | COM | Electric | COMComRefrig - Refrigerated Case Night Cover (Low Temp) | Night covers for open vertical and horizontal low temperature display cases | Existing open vertical and horizontal low temperature display case with no night cover | Existing open vertical and horizontal low temperature display case with no night cover | ComRefrig | Storage | Ref_Storage | NiteCover | Low_Temp | 0 | 0 | 0 | 0.7 |  | NA | 1 | NA | feet | HTL | LODGING - HOTEL | Existing | CZ10 | San Bernardino Area (CZ10) |  |  |  | 1000 sf | 0 | 0 | 0 | feet/1000 sf | 381.2944 | 467.4444 | 467.4444 | 0.042803 | 0.053333 | 0.053333 | 0 | 0 | 0 | 381.2944 | 467.4444 | 467.4444 | 0.042803 | 0.053333 | 0.053333 | 0 | 0 | 0 | 54 | 5 | 5 | 5 | 1.6667 | 0.5 | 33.75 | 0 | 0 | 3.79 | 0 | 0 | 0 | 0 | 0 | 2.3408 | 2.3408 | 0 | 0 | [7 empty] | None | None | None | None
M-021 | ComRefrig - Refrigerated Case Night Cover (Low Temp) | SDGE | COM | Electric | COMComRefrig - Refrigerated Case Night Cover (Low Temp) | Night covers for open vertical and horizontal low temperature display cases | Existing open vertical and horizontal low temperature display case with no night cover | Existing open vertical and horizontal low temperature display case with no night cover | ComRefrig | Storage | Ref_Storage | NiteCover | Low_Temp | 0 | 0 | 0 | 0.7 |  | NA | 1 | NA | feet | HTL | LODGING - HOTEL | Existing | CZ14 | China Lake Area (CZ14) |  |  |  | 1000 sf | 0 | 0 | 0 | feet/1000 sf | 361.3444 | 467.4444 | 467.4444 | 0.039308 | 0.053333 | 0.053333 | 0 | 0 | 0 | 361.3444 | 467.4444 | 467.4444 | 0.039308 | 0.053333 | 0.053333 | 0 | 0 | 0 | 54 | 5 | 5 | 5 | 1.6667 | 0.5 | 33.75 | 0 | 0 | 3.79 | 0 | 0 | 0 | 0 | 0 | 2.3408 | 2.3408 | 0 | 0 | [7 empty] | None | None | None | None
M-021 | ComRefrig - Refrigerated Case Night Cover (Low Temp) | SDGE | COM | Electric | COMComRefrig - Refrigerated Case Night Cover (Low Temp) | Night covers for open vertical and horizontal low temperature display cases | Existing open vertical and horizontal low temperature display case with no night cover | Existing open vertical and horizontal low temperature display case with no night cover | ComRefrig | Storage | Ref_Storage | NiteCover | Low_Temp | 0 | 0 | 0 | 0.7 |  | NA | 1 | NA | feet | HTL | LODGING - HOTEL | Existing | CZ15 | Blythe Area (CZ15) |  |  |  | 1000 sf | 0 | 0 | 0 | feet/1000 sf | 345.5944 | 467.4444 | 467.4444 | 0.038543 | 0.053333 | 0.053333 | 0 | 0 | 0 | 345.5944 | 467.4444 | 467.4444 | 0.038543 | 0.053333 | 0.053333 | 0 | 0 | 0 | 54 | 5 | 5 | 5 | 1.6667 | 0.5 | 33.75 | 0 | 0 | 3.79 | 0 | 0 | 0 | 0 | 0 | 2.3408 | 2.3408 | 0 | 0 | [7 empty] | None | None | None | None
M-021 | ComRefrig - Refrigerated Case Night Cover (Low Temp) | PGE | COM | Electric | COMComRefrig - Refrigerated Case Night Cover (Low Temp) | Night covers for open vertical and horizontal low temperature display cases | Existing open vertical and horizontal low temperature display case with no night cover | Existing open vertical and horizontal low temperature display case with no night cover | ComRefrig | Storage | Ref_Storage | NiteCover | Low_Temp | 0 | 0 | 0 | 0.7 |  | NA | 1 | NA | feet | MTL | LODGING - MOTEL | Existing | CZ01 | Arcata Area (CZ01) |  |  |  | 1000 sf | 0 | 0 | 0 | feet/1000 sf | 249.55 | 325 | 325 | 0.03061 | 0.04 | 0.04 | 0 | 0 | 0 | 249.55 | 325 | 325 | 0.03061 | 0.04 | 0.04 | 0 | 0 | 0 | 54 | 5 | 5 | 5 | 1.6667 | 0.5 | 33.75 | 0 | 0 | 3.79 | 0 | 0 | 0 | 0 | 0 | 2.3243 | 2.3243 | 0 | 0 | [7 empty] | None | None | None | None
M-021 | ComRefrig - Refrigerated Case Night Cover (Low Temp) | PGE | COM | Electric | COMComRefrig - Refrigerated Case Night Cover (Low Temp) | Night covers for open vertical and horizontal low temperature display cases | Existing open vertical and horizontal low temperature display case with no night cover | Existing open vertical and horizontal low temperature display case with no night cover | ComRefrig | Storage | Ref_Storage | NiteCover | Low_Temp | 0 | 0 | 0 | 0.7 |  | NA | 1 | NA | feet | MTL | LODGING - MOTEL | Existing | CZ02 | Santa Rosa Area (CZ02) |  |  |  | 1000 sf | 0 | 0 | 0 | feet/1000 sf | 418.5 | 499 | 499 | 0.04996 | 0.06 | 0.06 | 0 | 0 | 0 | 418.5 | 499 | 499 | 0.04996 | 0.06 | 0.06 | 0 | 0 | 0 | 54 | 5 | 5 | 5 | 1.6667 | 0.5 | 33.75 | 0 | 0 | 3.79 | 0 | 0 | 0 | 0 | 0 | 2.3243 | 2.3243 | 0 | 0 | [7 empty] | None | None | None | None
M-021 | ComRefrig - Refrigerated Case Night Cover (Low Temp) | PGE | COM | Electric | COMComRefrig - Refrigerated Case Night Cover (Low Temp) | Night covers for open vertical and horizontal low temperature display cases | Existing open vertical and horizontal low temperature display case with no night cover | Existing open vertical and horizontal low temperature display case with no night cover | ComRefrig | Storage | Ref_Storage | NiteCover | Low_Temp | 0 | 0 | 0 | 0.7 |  | NA | 1 | NA | feet | MTL | LODGING - MOTEL | Existing | CZ03 | Oakland Area (CZ03) |  |  |  | 1000 sf | 0 | 0 | 0 | feet/1000 sf | 353.9 | 448 | 448 | 0.03791 | 0.05 | 0.05 | 0 | 0 | 0 | 353.9 | 448 | 448 | 0.03791 | 0.05 | 0.05 | 0 | 0 | 0 | 54 | 5 | 5 | 5 | 1.6667 | 0.5 | 33.75 | 0 | 0 | 3.79 | 0 | 0 | 0 | 0 | 0 | 2.3243 | 2.3243 | 0 | 0 | [7 empty] | None | None | None | None
M-021 | ComRefrig - Refrigerated Case Night Cover (Low Temp) | PGE | COM | Electric | COMComRefrig - Refrigerated Case Night Cover (Low Temp) | Night covers for open vertical and horizontal low temperature display cases | Existing open vertical and horizontal low temperature display case with no night cover | Existing open vertical and horizontal low temperature display case with no night cover | ComRefrig | Storage | Ref_Storage | NiteCover | Low_Temp | 0 | 0 | 0 | 0.7 |  | NA | 1 | NA | feet | MTL | LODGING - MOTEL | Existing | CZ04 | Sunnyvale Area (CZ04) |  |  |  | 1000 sf | 0 | 0 | 0 | feet/1000 sf | 356.3 | 441 | 441 | 0.039715 | 0.05 | 0.05 | 0 | 0 | 0 | 356.3 | 441 | 441 | 0.039715 | 0.05 | 0.05 | 0 | 0 | 0 | 54 | 5 | 5 | 5 | 1.6667 | 0.5 | 33.75 | 0 | 0 | 3.79 | 0 | 0 | 0 | 0 | 0 | 2.3243 | 2.3243 | 0 | 0 | [7 empty] | None | None | None | None
M-021 | ComRefrig - Refrigerated Case Night Cover (Low Temp) | PGE | COM | Electric | COMComRefrig - Refrigerated Case Night Cover (Low Temp) | Night covers for open vertical and horizontal low temperature display cases | Existing open vertical and horizontal low temperature display case with no night cover | Existing open vertical and horizontal low temperature display case with no night cover | ComRefrig | Storage | Ref_Storage | NiteCover | Low_Temp | 0 | 0 | 0 | 0.7 |  | NA | 1 | NA | feet | MTL | LODGING - MOTEL | Existing | CZ05 | Santa Maria Area (CZ05) |  |  |  | 1000 sf | 0 | 0 | 0 | feet/1000 sf | 326.5 | 407 | 407 | 0.040205 | 0.05 | 0.05 | 0 | 0 | 0 | 326.5 | 407 | 407 | 0.040205 | 0.05 | 0.05 | 0 | 0 | 0 | 54 | 5 | 5 | 5 | 1.6667 | 0.5 | 33.75 | 0 | 0 | 3.79 | 0 | 0 | 0 | 0 | 0 | 2.3243 | 2.3243 | 0 | 0 | [7 empty] | None | None | None | None
M-021 | ComRefrig - Refrigerated Case Night Cover (Low Temp) | PGE | COM | Electric | COMComRefrig - Refrigerated Case Night Cover (Low Temp) | Night covers for open vertical and horizontal low temperature display cases | Existing open vertical and horizontal low temperature display case with no night cover | Existing open vertical and horizontal low temperature display case with no night cover | ComRefrig | Storage | Ref_Storage | NiteCover | Low_Temp | 0 | 0 | 0 | 0.7 |  | NA | 1 | NA | feet | MTL | LODGING - MOTEL | Existing | CZ11 | Red Bluff Area (CZ11) |  |  |  | 1000 sf | 0 | 0 | 0 | feet/1000 sf | 467.4 | 567 | 567 | 0.04664 | 0.06 | 0.06 | 0 | 0 | 0 | 467.4 | 567 | 567 | 0.04664 | 0.06 | 0.06 | 0 | 0 | 0 | 54 | 5 | 5 | 5 | 1.6667 | 0.5 | 33.75 | 0 | 0 | 3.79 | 0 | 0 | 0 | 0 | 0 | 2.3243 | 2.3243 | 0 | 0 | [7 empty] | None | None | None | None
M-021 | ComRefrig - Refrigerated Case Night Cover (Low Temp) | PGE | COM | Electric | COMComRefrig - Refrigerated Case Night Cover (Low Temp) | Night covers for open vertical and horizontal low temperature display cases | Existing open vertical and horizontal low temperature display case with no night cover | Existing open vertical and horizontal low temperature display case with no night cover | ComRefrig | Storage | Ref_Storage | NiteCover | Low_Temp | 0 | 0 | 0 | 0.7 |  | NA | 1 | NA | feet | MTL | LODGING - MOTEL | Existing | CZ12 | Sacramento Area (CZ12) |  |  |  | 1000 sf | 0 | 0 | 0 | feet/1000 sf | 444.55 | 532 | 532 | 0.04905 | 0.06 | 0.06 | 0 | 0 | 0 | 444.55 | 532 | 532 | 0.04905 | 0.06 | 0.06 | 0 | 0 | 0 | 54 | 5 | 5 | 5 | 1.6667 | 0.5 | 33.75 | 0 | 0 | 3.79 | 0 | 0 | 0 | 0 | 0 | 2.3243 | 2.3243 | 0 | 0 | [7 empty] | None | None | None | None
M-021 | ComRefrig - Refrigerated Case Night Cover (Low Temp) | PGE | COM | Electric | COMComRefrig - Refrigerated Case Night Cover (Low Temp) | Night covers for open vertical and horizontal low temperature display cases | Existing open vertical and horizontal low temperature display case with no night cover | Existing open vertical and horizontal low temperature display case with no night cover | ComRefrig | Storage | Ref_Storage | NiteCover | Low_Temp | 0 | 0 | 0 | 0.7 |  | NA | 1 | NA | feet | MTL | LODGING - MOTEL | Existing | CZ13 | Fresno Area (CZ13) |  |  |  | 1000 sf | 0 | 0 | 0 | feet/1000 sf | 447.2 | 540 | 540 | 0.048445 | 0.06 | 0.06 | 0 | 0 | 0 | 447.2 | 540 | 540 | 0.048445 | 0.06 | 0.06 | 0 | 0 | 0 | 54 | 5 | 5 | 5 | 1.6667 | 0.5 | 33.75 | 0 | 0 | 3.79 | 0 | 0 | 0 | 0 | 0 | 2.3243 | 2.3243 | 0 | 0 | [7 empty] | None | None | None | None
M-021 | ComRefrig - Refrigerated Case Night Cover (Low Temp) | PGE | COM | Electric | COMComRefrig - Refrigerated Case Night Cover (Low Temp) | Night covers for open vertical and horizontal low temperature display cases | Existing open vertical and horizontal low temperature display case with no night cover | Existing open vertical and horizontal low temperature display case with no night cover | ComRefrig | Storage | Ref_Storage | NiteCover | Low_Temp | 0 | 0 | 0 | 0.7 |  | NA | 1 | NA | feet | MTL | LODGING - MOTEL | Existing | CZ16 | Mount Shasta Area (CZ16) |  |  |  | 1000 sf | 0 | 0 | 0 | feet/1000 sf | 379.35 | 448 | 448 | 0.041215 | 0.05 | 0.05 | 0 | 0 | 0 | 379.35 | 448 | 448 | 0.041215 | 0.05 | 0.05 | 0 | 0 | 0 | 54 | 5 | 5 | 5 | 1.6667 | 0.5 | 33.75 | 0 | 0 | 3.79 | 0 | 0 | 0 | 0 | 0 | 2.3243 | 2.3243 | 0 | 0 | [7 empty] | None | None | None | None
M-021 | ComRefrig - Refrigerated Case Night Cover (Low Temp) | SCE | COM | Electric | COMComRefrig - Refrigerated Case Night Cover (Low Temp) | Night covers for open vertical and horizontal low temperature display cases | Existing open vertical and horizontal low temperature display case with no night cover | Existing open vertical and horizontal low temperature display case with no night cover | ComRefrig | Storage | Ref_Storage | NiteCover | Low_Temp | 0 | 0 | 0 | 0.7 |  | NA | 1 | NA | feet | MTL | LODGING - MOTEL | Existing | CZ05 | Santa Maria Area (CZ05) |  |  |  | 1000 sf | 0 | 0 | 0 | feet/1000 sf | 326.5 | 407 | 407 | 0.040205 | 0.05 | 0.05 | 0 | 0 | 0 | 326.5 | 407 | 407 | 0.040205 | 0.05 | 0.05 | 0 | 0 | 0 | 54 | 5 | 5 | 5 | 1.6667 | 0.5 | 33.75 | 0 | 0 | 3.79 | 0 | 0 | 0 | 0 | 0 | 2.3237 | 2.3237 | 0 | 0 | [7 empty] | None | None | None | None
M-021 | ComRefrig - Refrigerated Case Night Cover (Low Temp) | SCE | COM | Electric | COMComRefrig - Refrigerated Case Night Cover (Low Temp) | Night covers for open vertical and horizontal low temperature display cases | Existing open vertical and horizontal low temperature display case with no night cover | Existing open vertical and horizontal low temperature display case with no night cover | ComRefrig | Storage | Ref_Storage | NiteCover | Low_Temp | 0 | 0 | 0 | 0.7 |  | NA | 1 | NA | feet | MTL | LODGING - MOTEL | Existing | CZ06 | Los Angeles Area (CZ06) |  |  |  | 1000 sf | 0 | 0 | 0 | feet/1000 sf | 367.9944 | 467.4444 | 467.4444 | 0.040968 | 0.053333 | 0.053333 | 0 | 0 | 0 | 367.9944 | 467.4444 | 467.4444 | 0.040968 | 0.053333 | 0.053333 | 0 | 0 | 0 | 54 | 5 | 5 | 5 | 1.6667 | 0.5 | 33.75 | 0 | 0 | 3.79 | 0 | 0 | 0 | 0 | 0 | 2.3237 | 2.3237 | 0 | 0 | [7 empty] | None | None | None | None
M-021 | ComRefrig - Refrigerated Case Night Cover (Low Temp) | SCE | COM | Electric | COMComRefrig - Refrigerated Case Night Cover (Low Temp) | Night covers for open vertical and horizontal low temperature display cases | Existing open vertical and horizontal low temperature display case with no night cover | Existing open vertical and horizontal low temperature display case with no night cover | ComRefrig | Storage | Ref_Storage | NiteCover | Low_Temp | 0 | 0 | 0 | 0.7 |  | NA | 1 | NA | feet | MTL | LODGING - MOTEL | Existing | CZ08 | El Toro Area (CZ08) |  |  |  | 1000 sf | 0 | 0 | 0 | feet/1000 sf | 378.9944 | 467.4444 | 467.4444 | 0.042803 | 0.053333 | 0.053333 | 0 | 0 | 0 | 378.9944 | 467.4444 | 467.4444 | 0.042803 | 0.053333 | 0.053333 | 0 | 0 | 0 | 54 | 5 | 5 | 5 | 1.6667 | 0.5 | 33.75 | 0 | 0 | 3.79 | 0 | 0 | 0 | 0 | 0 | 2.3237 | 2.3237 | 0 | 0 | [7 empty] | None | None | None | None
M-021 | ComRefrig - Refrigerated Case Night Cover (Low Temp) | SCE | COM | Electric | COMComRefrig - Refrigerated Case Night Cover (Low Temp) | Night covers for open vertical and horizontal low temperature display cases | Existing open vertical and horizontal low temperature display case with no night cover | Existing open vertical and horizontal low temperature display case with no night cover | ComRefrig | Storage | Ref_Storage | NiteCover | Low_Temp | 0 | 0 | 0 | 0.7 |  | NA | 1 | NA | feet | MTL | LODGING - MOTEL | Existing | CZ09 | Pasadena Area (CZ09) |  |  |  | 1000 sf | 0 | 0 | 0 | feet/1000 sf | 378.6944 | 467.4444 | 467.4444 | 0.042628 | 0.053333 | 0.053333 | 0 | 0 | 0 | 378.6944 | 467.4444 | 467.4444 | 0.042628 | 0.053333 | 0.053333 | 0 | 0 | 0 | 54 | 5 | 5 | 5 | 1.6667 | 0.5 | 33.75 | 0 | 0 | 3.79 | 0 | 0 | 0 | 0 | 0 | 2.3237 | 2.3237 | 0 | 0 | [7 empty] | None | None | None | None
M-021 | ComRefrig - Refrigerated Case Night Cover (Low Temp) | SCE | COM | Electric | COMComRefrig - Refrigerated Case Night Cover (Low Temp) | Night covers for open vertical and horizontal low temperature display cases | Existing open vertical and horizontal low temperature display case with no night cover | Existing open vertical and horizontal low temperature display case with no night cover | ComRefrig | Storage | Ref_Storage | NiteCover | Low_Temp | 0 | 0 | 0 | 0.7 |  | NA | 1 | NA | feet | MTL | LODGING - MOTEL | Existing | CZ10 | San Bernardino Area (CZ10) |  |  |  | 1000 sf | 0 | 0 | 0 | feet/1000 sf | 381.2944 | 467.4444 | 467.4444 | 0.042803 | 0.053333 | 0.053333 | 0 | 0 | 0 | 381.2944 | 467.4444 | 467.4444 | 0.042803 | 0.053333 | 0.053333 | 0 | 0 | 0 | 54 | 5 | 5 | 5 | 1.6667 | 0.5 | 33.75 | 0 | 0 | 3.79 | 0 | 0 | 0 | 0 | 0 | 2.3237 | 2.3237 | 0 | 0 | [7 empty] | None | None | None | None
M-021 | ComRefrig - Refrigerated Case Night Cover (Low Temp) | SCE | COM | Electric | COMComRefrig - Refrigerated Case Night Cover (Low Temp) | Night covers for open vertical and horizontal low temperature display cases | Existing open vertical and horizontal low temperature display case with no night cover | Existing open vertical and horizontal low temperature display case with no night cover | ComRefrig | Storage | Ref_Storage | NiteCover | Low_Temp | 0 | 0 | 0 | 0.7 |  | NA | 1 | NA | feet | MTL | LODGING - MOTEL | Existing | CZ13 | Fresno Area (CZ13) |  |  |  | 1000 sf | 0 | 0 | 0 | feet/1000 sf | 447.2 | 540 | 540 | 0.048445 | 0.06 | 0.06 | 0 | 0 | 0 | 447.2 | 540 | 540 | 0.048445 | 0.06 | 0.06 | 0 | 0 | 0 | 54 | 5 | 5 | 5 | 1.6667 | 0.5 | 33.75 | 0 | 0 | 3.79 | 0 | 0 | 0 | 0 | 0 | 2.3237 | 2.3237 | 0 | 0 | [7 empty] | None | None | None | None
M-021 | ComRefrig - Refrigerated Case Night Cover (Low Temp) | SCE | COM | Electric | COMComRefrig - Refrigerated Case Night Cover (Low Temp) | Night covers for open vertical and horizontal low temperature display cases | Existing open vertical and horizontal low temperature display case with no night cover | Existing open vertical and horizontal low temperature display case with no night cover | ComRefrig | Storage | Ref_Storage | NiteCover | Low_Temp | 0 | 0 | 0 | 0.7 |  | NA | 1 | NA | feet | MTL | LODGING - MOTEL | Existing | CZ14 | China Lake Area (CZ14) |  |  |  | 1000 sf | 0 | 0 | 0 | feet/1000 sf | 361.3444 | 467.4444 | 467.4444 | 0.039308 | 0.053333 | 0.053333 | 0 | 0 | 0 | 361.3444 | 467.4444 | 467.4444 | 0.039308 | 0.053333 | 0.053333 | 0 | 0 | 0 | 54 | 5 | 5 | 5 | 1.6667 | 0.5 | 33.75 | 0 | 0 | 3.79 | 0 | 0 | 0 | 0 | 0 | 2.3237 | 2.3237 | 0 | 0 | [7 empty] | None | None | None | None
M-021 | ComRefrig - Refrigerated Case Night Cover (Low Temp) | SCE | COM | Electric | COMComRefrig - Refrigerated Case Night Cover (Low Temp) | Night covers for open vertical and horizontal low temperature display cases | Existing open vertical and horizontal low temperature display case with no night cover | Existing open vertical and horizontal low temperature display case with no night cover | ComRefrig | Storage | Ref_Storage | NiteCover | Low_Temp | 0 | 0 | 0 | 0.7 |  | NA | 1 | NA | feet | MTL | LODGING - MOTEL | Existing | CZ15 | Blythe Area (CZ15) |  |  |  | 1000 sf | 0 | 0 | 0 | feet/1000 sf | 345.5944 | 467.4444 | 467.4444 | 0.038543 | 0.053333 | 0.053333 | 0 | 0 | 0 | 345.5944 | 467.4444 | 467.4444 | 0.038543 | 0.053333 | 0.053333 | 0 | 0 | 0 | 54 | 5 | 5 | 5 | 1.6667 | 0.5 | 33.75 | 0 | 0 | 3.79 | 0 | 0 | 0 | 0 | 0 | 2.3237 | 2.3237 | 0 | 0 | [7 empty] | None | None | None | None
M-021 | ComRefrig - Refrigerated Case Night Cover (Low Temp) | SCE | COM | Electric | COMComRefrig - Refrigerated Case Night Cover (Low Temp) | Night covers for open vertical and horizontal low temperature display cases | Existing open vertical and horizontal low temperature display case with no night cover | Existing open vertical and horizontal low temperature display case with no night cover | ComRefrig | Storage | Ref_Storage | NiteCover | Low_Temp | 0 | 0 | 0 | 0.7 |  | NA | 1 | NA | feet | MTL | LODGING - MOTEL | Existing | CZ16 | Mount Shasta Area (CZ16) |  |  |  | 1000 sf | 0 | 0 | 0 | feet/1000 sf | 379.35 | 448 | 448 | 0.041215 | 0.05 | 0.05 | 0 | 0 | 0 | 379.35 | 448 | 448 | 0.041215 | 0.05 | 0.05 | 0 | 0 | 0 | 54 | 5 | 5 | 5 | 1.6667 | 0.5 | 33.75 | 0 | 0 | 3.79 | 0 | 0 | 0 | 0 | 0 | 2.3237 | 2.3237 | 0 | 0 | [7 empty] | None | None | None | None
M-021 | ComRefrig - Refrigerated Case Night Cover (Low Temp) | SDGE | COM | Electric | COMComRefrig - Refrigerated Case Night Cover (Low Temp) | Night covers for open vertical and horizontal low temperature display cases | Existing open vertical and horizontal low temperature display case with no night cover | Existing open vertical and horizontal low temperature display case with no night cover | ComRefrig | Storage | Ref_Storage | NiteCover | Low_Temp | 0 | 0 | 0 | 0.7 |  | NA | 1 | NA | feet | MTL | LODGING - MOTEL | Existing | CZ06 | Los Angeles Area (CZ06) |  |  |  | 1000 sf | 0 | 0 | 0 | feet/1000 sf | 367.9944 | 467.4444 | 467.4444 | 0.040968 | 0.053333 | 0.053333 | 0 | 0 | 0 | 367.9944 | 467.4444 | 467.4444 | 0.040968 | 0.053333 | 0.053333 | 0 | 0 | 0 | 54 | 5 | 5 | 5 | 1.6667 | 0.5 | 33.75 | 0 | 0 | 3.79 | 0 | 0 | 0 | 0 | 0 | 2.3408 | 2.3408 | 0 | 0 | [7 empty] | None | None | None | None
M-021 | ComRefrig - Refrigerated Case Night Cover (Low Temp) | SDGE | COM | Electric | COMComRefrig - Refrigerated Case Night Cover (Low Temp) | Night covers for open vertical and horizontal low temperature display cases | Existing open vertical and horizontal low temperature display case with no night cover | Existing open vertical and horizontal low temperature display case with no night cover | ComRefrig | Storage | Ref_Storage | NiteCover | Low_Temp | 0 | 0 | 0 | 0.7 |  | NA | 1 | NA | feet | MTL | LODGING - MOTEL | Existing | CZ07 | San Diego Area (CZ07) |  |  |  | 1000 sf | 0 | 0 | 0 | feet/1000 sf | 366.8444 | 467.4444 | 467.4444 | 0.040968 | 0.053333 | 0.053333 | 0 | 0 | 0 | 366.8444 | 467.4444 | 467.4444 | 0.040968 | 0.053333 | 0.053333 | 0 | 0 | 0 | 54 | 5 | 5 | 5 | 1.6667 | 0.5 | 33.75 | 0 | 0 | 3.79 | 0 | 0 | 0 | 0 | 0 | 2.3408 | 2.3408 | 0 | 0 | [7 empty] | None | None | None | None
M-021 | ComRefrig - Refrigerated Case Night Cover (Low Temp) | SDGE | COM | Electric | COMComRefrig - Refrigerated Case Night Cover (Low Temp) | Night covers for open vertical and horizontal low temperature display cases | Existing open vertical and horizontal low temperature display case with no night cover | Existing open vertical and horizontal low temperature display case with no night cover | ComRefrig | Storage | Ref_Storage | NiteCover | Low_Temp | 0 | 0 | 0 | 0.7 |  | NA | 1 | NA | feet | MTL | LODGING - MOTEL | Existing | CZ08 | El Toro Area (CZ08) |  |  |  | 1000 sf | 0 | 0 | 0 | feet/1000 sf | 378.9944 | 467.4444 | 467.4444 | 0.042803 | 0.053333 | 0.053333 | 0 | 0 | 0 | 378.9944 | 467.4444 | 467.4444 | 0.042803 | 0.053333 | 0.053333 | 0 | 0 | 0 | 54 | 5 | 5 | 5 | 1.6667 | 0.5 | 33.75 | 0 | 0 | 3.79 | 0 | 0 | 0 | 0 | 0 | 2.3408 | 2.3408 | 0 | 0 | [7 empty] | None | None | None | None
M-021 | ComRefrig - Refrigerated Case Night Cover (Low Temp) | SDGE | COM | Electric | COMComRefrig - Refrigerated Case Night Cover (Low Temp) | Night covers for open vertical and horizontal low temperature display cases | Existing open vertical and horizontal low temperature display case with no night cover | Existing open vertical and horizontal low temperature display case with no night cover | ComRefrig | Storage | Ref_Storage | NiteCover | Low_Temp | 0 | 0 | 0 | 0.7 |  | NA | 1 | NA | feet | MTL | LODGING - MOTEL | Existing | CZ10 | San Bernardino Area (CZ10) |  |  |  | 1000 sf | 0 | 0 | 0 | feet/1000 sf | 381.2944 | 467.4444 | 467.4444 | 0.042803 | 0.053333 | 0.053333 | 0 | 0 | 0 | 381.2944 | 467.4444 | 467.4444 | 0.042803 | 0.053333 | 0.053333 | 0 | 0 | 0 | 54 | 5 | 5 | 5 | 1.6667 | 0.5 | 33.75 | 0 | 0 | 3.79 | 0 | 0 | 0 | 0 | 0 | 2.3408 | 2.3408 | 0 | 0 | [7 empty] | None | None | None | None
M-021 | ComRefrig - Refrigerated Case Night Cover (Low Temp) | SDGE | COM | Electric | COMComRefrig - Refrigerated Case Night Cover (Low Temp) | Night covers for open vertical and horizontal low temperature display cases | Existing open vertical and horizontal low temperature display case with no night cover | Existing open vertical and horizontal low temperature display case with no night cover | ComRefrig | Storage | Ref_Storage | NiteCover | Low_Temp | 0 | 0 | 0 | 0.7 |  | NA | 1 | NA | feet | MTL | LODGING - MOTEL | Existing | CZ14 | China Lake Area (CZ14) |  |  |  | 1000 sf | 0 | 0 | 0 | feet/1000 sf | 361.3444 | 467.4444 | 467.4444 | 0.039308 | 0.053333 | 0.053333 | 0 | 0 | 0 | 361.3444 | 467.4444 | 467.4444 | 0.039308 | 0.053333 | 0.053333 | 0 | 0 | 0 | 54 | 5 | 5 | 5 | 1.6667 | 0.5 | 33.75 | 0 | 0 | 3.79 | 0 | 0 | 0 | 0 | 0 | 2.3408 | 2.3408 | 0 | 0 | [7 empty] | None | None | None | None
M-021 | ComRefrig - Refrigerated Case Night Cover (Low Temp) | SDGE | COM | Electric | COMComRefrig - Refrigerated Case Night Cover (Low Temp) | Night covers for open vertical and horizontal low temperature display cases | Existing open vertical and horizontal low temperature display case with no night cover | Existing open vertical and horizontal low temperature display case with no night cover | ComRefrig | Storage | Ref_Storage | NiteCover | Low_Temp | 0 | 0 | 0 | 0.7 |  | NA | 1 | NA | feet | MTL | LODGING - MOTEL | Existing | CZ15 | Blythe Area (CZ15) |  |  |  | 1000 sf | 0 | 0 | 0 | feet/1000 sf | 345.5944 | 467.4444 | 467.4444 | 0.038543 | 0.053333 | 0.053333 | 0 | 0 | 0 | 345.5944 | 467.4444 | 467.4444 | 0.038543 | 0.053333 | 0.053333 | 0 | 0 | 0 | 54 | 5 | 5 | 5 | 1.6667 | 0.5 | 33.75 | 0 | 0 | 3.79 | 0 | 0 | 0 | 0 | 0 | 2.3408 | 2.3408 | 0 | 0 | [7 empty] | None | None | None | None
M-021 | ComRefrig - Refrigerated Case Night Cover (Low Temp) | PGE | COM | Electric | COMComRefrig - Refrigerated Case Night Cover (Low Temp) | Night covers for open vertical and horizontal low temperature display cases | Existing open vertical and horizontal low temperature display case with no night cover | Existing open vertical and horizontal low temperature display case with no night cover | ComRefrig | Storage | Ref_Storage | NiteCover | Low_Temp | 0 | 0 | 0 | 0.7 |  | NA | 1 | NA | feet | NRS | HEALTH/MEDICAL - NURSING HOME | Existing | CZ01 | Arcata Area (CZ01) |  |  |  | 1000 sf | 0 | 0 | 0 | feet/1000 sf | 249.55 | 325 | 325 | 0.03061 | 0.04 | 0.04 | 0 | 0 | 0 | 249.55 | 325 | 325 | 0.03061 | 0.04 | 0.04 | 0 | 0 | 0 | 54 | 5 | 5 | 5 | 1.6667 | 0.5 | 33.75 | 0 | 0 | 3.79 | 0 | 0 | 0 | 0 | 0 | 2.3243 | 2.3243 | 0 | 0 | [7 empty] | None | None | None | None
M-021 | ComRefrig - Refrigerated Case Night Cover (Low Temp) | PGE | COM | Electric | COMComRefrig - Refrigerated Case Night Cover (Low Temp) | Night covers for open vertical and horizontal low temperature display cases | Existing open vertical and horizontal low temperature display case with no night cover | Existing open vertical and horizontal low temperature display case with no night cover | ComRefrig | Storage | Ref_Storage | NiteCover | Low_Temp | 0 | 0 | 0 | 0.7 |  | NA | 1 | NA | feet | NRS | HEALTH/MEDICAL - NURSING HOME | Existing | CZ02 | Santa Rosa Area (CZ02) |  |  |  | 1000 sf | 0 | 0 | 0 | feet/1000 sf | 418.5 | 499 | 499 | 0.04996 | 0.06 | 0.06 | 0 | 0 | 0 | 418.5 | 499 | 499 | 0.04996 | 0.06 | 0.06 | 0 | 0 | 0 | 54 | 5 | 5 | 5 | 1.6667 | 0.5 | 33.75 | 0 | 0 | 3.79 | 0 | 0 | 0 | 0 | 0 | 2.3243 | 2.3243 | 0 | 0 | [7 empty] | None | None | None | None
M-021 | ComRefrig - Refrigerated Case Night Cover (Low Temp) | PGE | COM | Electric | COMComRefrig - Refrigerated Case Night Cover (Low Temp) | Night covers for open vertical and horizontal low temperature display cases | Existing open vertical and horizontal low temperature display case with no night cover | Existing open vertical and horizontal low temperature display case with no night cover | ComRefrig | Storage | Ref_Storage | NiteCover | Low_Temp | 0 | 0 | 0 | 0.7 |  | NA | 1 | NA | feet | NRS | HEALTH/MEDICAL - NURSING HOME | Existing | CZ03 | Oakland Area (CZ03) |  |  |  | 1000 sf | 0 | 0 | 0 | feet/1000 sf | 353.9 | 448 | 448 | 0.03791 | 0.05 | 0.05 | 0 | 0 | 0 | 353.9 | 448 | 448 | 0.03791 | 0.05 | 0.05 | 0 | 0 | 0 | 54 | 5 | 5 | 5 | 1.6667 | 0.5 | 33.75 | 0 | 0 | 3.79 | 0 | 0 | 0 | 0 | 0 | 2.3243 | 2.3243 | 0 | 0 | [7 empty] | None | None | None | None
M-021 | ComRefrig - Refrigerated Case Night Cover (Low Temp) | PGE | COM | Electric | COMComRefrig - Refrigerated Case Night Cover (Low Temp) | Night covers for open vertical and horizontal low temperature display cases | Existing open vertical and horizontal low temperature display case with no night cover | Existing open vertical and horizontal low temperature display case with no night cover | ComRefrig | Storage | Ref_Storage | NiteCover | Low_Temp | 0 | 0 | 0 | 0.7 |  | NA | 1 | NA | feet | NRS | HEALTH/MEDICAL - NURSING HOME | Existing | CZ04 | Sunnyvale Area (CZ04) |  |  |  | 1000 sf | 0 | 0 | 0 | feet/1000 sf | 356.3 | 441 | 441 | 0.039715 | 0.05 | 0.05 | 0 | 0 | 0 | 356.3 | 441 | 441 | 0.039715 | 0.05 | 0.05 | 0 | 0 | 0 | 54 | 5 | 5 | 5 | 1.6667 | 0.5 | 33.75 | 0 | 0 | 3.79 | 0 | 0 | 0 | 0 | 0 | 2.3243 | 2.3243 | 0 | 0 | [7 empty] | None | None | None | None
M-021 | ComRefrig - Refrigerated Case Night Cover (Low Temp) | PGE | COM | Electric | COMComRefrig - Refrigerated Case Night Cover (Low Temp) | Night covers for open vertical and horizontal low temperature display cases | Existing open vertical and horizontal low temperature display case with no night cover | Existing open vertical and horizontal low temperature display case with no night cover | ComRefrig | Storage | Ref_Storage | NiteCover | Low_Temp | 0 | 0 | 0 | 0.7 |  | NA | 1 | NA | feet | NRS | HEALTH/MEDICAL - NURSING HOME | Existing | CZ05 | Santa Maria Area (CZ05) |  |  |  | 1000 sf | 0 | 0 | 0 | feet/1000 sf | 326.5 | 407 | 407 | 0.040205 | 0.05 | 0.05 | 0 | 0 | 0 | 326.5 | 407 | 407 | 0.040205 | 0.05 | 0.05 | 0 | 0 | 0 | 54 | 5 | 5 | 5 | 1.6667 | 0.5 | 33.75 | 0 | 0 | 3.79 | 0 | 0 | 0 | 0 | 0 | 2.3243 | 2.3243 | 0 | 0 | [7 empty] | None | None | None | None
M-021 | ComRefrig - Refrigerated Case Night Cover (Low Temp) | PGE | COM | Electric | COMComRefrig - Refrigerated Case Night Cover (Low Temp) | Night covers for open vertical and horizontal low temperature display cases | Existing open vertical and horizontal low temperature display case with no night cover | Existing open vertical and horizontal low temperature display case with no night cover | ComRefrig | Storage | Ref_Storage | NiteCover | Low_Temp | 0 | 0 | 0 | 0.7 |  | NA | 1 | NA | feet | NRS | HEALTH/MEDICAL - NURSING HOME | Existing | CZ11 | Red Bluff Area (CZ11) |  |  |  | 1000 sf | 0 | 0 | 0 | feet/1000 sf | 467.4 | 567 | 567 | 0.04664 | 0.06 | 0.06 | 0 | 0 | 0 | 467.4 | 567 | 567 | 0.04664 | 0.06 | 0.06 | 0 | 0 | 0 | 54 | 5 | 5 | 5 | 1.6667 | 0.5 | 33.75 | 0 | 0 | 3.79 | 0 | 0 | 0 | 0 | 0 | 2.3243 | 2.3243 | 0 | 0 | [7 empty] | None | None | None | None
M-021 | ComRefrig - Refrigerated Case Night Cover (Low Temp) | PGE | COM | Electric | COMComRefrig - Refrigerated Case Night Cover (Low Temp) | Night covers for open vertical and horizontal low temperature display cases | Existing open vertical and horizontal low temperature display case with no night cover | Existing open vertical and horizontal low temperature display case with no night cover | ComRefrig | Storage | Ref_Storage | NiteCover | Low_Temp | 0 | 0 | 0 | 0.7 |  | NA | 1 | NA | feet | NRS | HEALTH/MEDICAL - NURSING HOME | Existing | CZ12 | Sacramento Area (CZ12) |  |  |  | 1000 sf | 0 | 0 | 0 | feet/1000 sf | 444.55 | 532 | 532 | 0.04905 | 0.06 | 0.06 | 0 | 0 | 0 | 444.55 | 532 | 532 | 0.04905 | 0.06 | 0.06 | 0 | 0 | 0 | 54 | 5 | 5 | 5 | 1.6667 | 0.5 | 33.75 | 0 | 0 | 3.79 | 0 | 0 | 0 | 0 | 0 | 2.3243 | 2.3243 | 0 | 0 | [7 empty] | None | None | None | None
M-021 | ComRefrig - Refrigerated Case Night Cover (Low Temp) | PGE | COM | Electric | COMComRefrig - Refrigerated Case Night Cover (Low Temp) | Night covers for open vertical and horizontal low temperature display cases | Existing open vertical and horizontal low temperature display case with no night cover | Existing open vertical and horizontal low temperature display case with no night cover | ComRefrig | Storage | Ref_Storage | NiteCover | Low_Temp | 0 | 0 | 0 | 0.7 |  | NA | 1 | NA | feet | NRS | HEALTH/MEDICAL - NURSING HOME | Existing | CZ13 | Fresno Area (CZ13) |  |  |  | 1000 sf | 0 | 0 | 0 | feet/1000 sf | 447.2 | 540 | 540 | 0.048445 | 0.06 | 0.06 | 0 | 0 | 0 | 447.2 | 540 | 540 | 0.048445 | 0.06 | 0.06 | 0 | 0 | 0 | 54 | 5 | 5 | 5 | 1.6667 | 0.5 | 33.75 | 0 | 0 | 3.79 | 0 | 0 | 0 | 0 | 0 | 2.3243 | 2.3243 | 0 | 0 | [7 empty] | None | None | None | None
M-021 | ComRefrig - Refrigerated Case Night Cover (Low Temp) | PGE | COM | Electric | COMComRefrig - Refrigerated Case Night Cover (Low Temp) | Night covers for open vertical and horizontal low temperature display cases | Existing open vertical and horizontal low temperature display case with no night cover | Existing open vertical and horizontal low temperature display case with no night cover | ComRefrig | Storage | Ref_Storage | NiteCover | Low_Temp | 0 | 0 | 0 | 0.7 |  | NA | 1 | NA | feet | NRS | HEALTH/MEDICAL - NURSING HOME | Existing | CZ16 | Mount Shasta Area (CZ16) |  |  |  | 1000 sf | 0 | 0 | 0 | feet/1000 sf | 379.35 | 448 | 448 | 0.041215 | 0.05 | 0.05 | 0 | 0 | 0 | 379.35 | 448 | 448 | 0.041215 | 0.05 | 0.05 | 0 | 0 | 0 | 54 | 5 | 5 | 5 | 1.6667 | 0.5 | 33.75 | 0 | 0 | 3.79 | 0 | 0 | 0 | 0 | 0 | 2.3243 | 2.3243 | 0 | 0 | [7 empty] | None | None | None | None
M-021 | ComRefrig - Refrigerated Case Night Cover (Low Temp) | SCE | COM | Electric | COMComRefrig - Refrigerated Case Night Cover (Low Temp) | Night covers for open vertical and horizontal low temperature display cases | Existing open vertical and horizontal low temperature display case with no night cover | Existing open vertical and horizontal low temperature display case with no night cover | ComRefrig | Storage | Ref_Storage | NiteCover | Low_Temp | 0 | 0 | 0 | 0.7 |  | NA | 1 | NA | feet | NRS | HEALTH/MEDICAL - NURSING HOME | Existing | CZ05 | Santa Maria Area (CZ05) |  |  |  | 1000 sf | 0 | 0 | 0 | feet/1000 sf | 326.5 | 407 | 407 | 0.040205 | 0.05 | 0.05 | 0 | 0 | 0 | 326.5 | 407 | 407 | 0.040205 | 0.05 | 0.05 | 0 | 0 | 0 | 54 | 5 | 5 | 5 | 1.6667 | 0.5 | 33.75 | 0 | 0 | 3.79 | 0 | 0 | 0 | 0 | 0 | 2.3237 | 2.3237 | 0 | 0 | [7 empty] | None | None | None | None
M-021 | ComRefrig - Refrigerated Case Night Cover (Low Temp) | SCE | COM | Electric | COMComRefrig - Refrigerated Case Night Cover (Low Temp) | Night covers for open vertical and horizontal low temperature display cases | Existing open vertical and horizontal low temperature display case with no night cover | Existing open vertical and horizontal low temperature display case with no night cover | ComRefrig | Storage | Ref_Storage | NiteCover | Low_Temp | 0 | 0 | 0 | 0.7 |  | NA | 1 | NA | feet | NRS | HEALTH/MEDICAL - NURSING HOME | Existing | CZ06 | Los Angeles Area (CZ06) |  |  |  | 1000 sf | 0 | 0 | 0 | feet/1000 sf | 367.9944 | 467.4444 | 467.4444 | 0.040968 | 0.053333 | 0.053333 | 0 | 0 | 0 | 367.9944 | 467.4444 | 467.4444 | 0.040968 | 0.053333 | 0.053333 | 0 | 0 | 0 | 54 | 5 | 5 | 5 | 1.6667 | 0.5 | 33.75 | 0 | 0 | 3.79 | 0 | 0 | 0 | 0 | 0 | 2.3237 | 2.3237 | 0 | 0 | [7 empty] | None | None | None | None
M-021 | ComRefrig - Refrigerated Case Night Cover (Low Temp) | SCE | COM | Electric | COMComRefrig - Refrigerated Case Night Cover (Low Temp) | Night covers for open vertical and horizontal low temperature display cases | Existing open vertical and horizontal low temperature display case with no night cover | Existing open vertical and horizontal low temperature display case with no night cover | ComRefrig | Storage | Ref_Storage | NiteCover | Low_Temp | 0 | 0 | 0 | 0.7 |  | NA | 1 | NA | feet | NRS | HEALTH/MEDICAL - NURSING HOME | Existing | CZ08 | El Toro Area (CZ08) |  |  |  | 1000 sf | 0 | 0 | 0 | feet/1000 sf | 378.9944 | 467.4444 | 467.4444 | 0.042803 | 0.053333 | 0.053333 | 0 | 0 | 0 | 378.9944 | 467.4444 | 467.4444 | 0.042803 | 0.053333 | 0.053333 | 0 | 0 | 0 | 54 | 5 | 5 | 5 | 1.6667 | 0.5 | 33.75 | 0 | 0 | 3.79 | 0 | 0 | 0 | 0 | 0 | 2.3237 | 2.3237 | 0 | 0 | [7 empty] | None | None | None | None
M-021 | ComRefrig - Refrigerated Case Night Cover (Low Temp) | SCE | COM | Electric | COMComRefrig - Refrigerated Case Night Cover (Low Temp) | Night covers for open vertical and horizontal low temperature display cases | Existing open vertical and horizontal low temperature display case with no night cover | Existing open vertical and horizontal low temperature display case with no night cover | ComRefrig | Storage | Ref_Storage | NiteCover | Low_Temp | 0 | 0 | 0 | 0.7 |  | NA | 1 | NA | feet | NRS | HEALTH/MEDICAL - NURSING HOME | Existing | CZ09 | Pasadena Area (CZ09) |  |  |  | 1000 sf | 0 | 0 | 0 | feet/1000 sf | 378.6944 | 467.4444 | 467.4444 | 0.042628 | 0.053333 | 0.053333 | 0 | 0 | 0 | 378.6944 | 467.4444 | 467.4444 | 0.042628 | 0.053333 | 0.053333 | 0 | 0 | 0 | 54 | 5 | 5 | 5 | 1.6667 | 0.5 | 33.75 | 0 | 0 | 3.79 | 0 | 0 | 0 | 0 | 0 | 2.3237 | 2.3237 | 0 | 0 | [7 empty] | None | None | None | None
M-021 | ComRefrig - Refrigerated Case Night Cover (Low Temp) | SCE | COM | Electric | COMComRefrig - Refrigerated Case Night Cover (Low Temp) | Night covers for open vertical and horizontal low temperature display cases | Existing open vertical and horizontal low temperature display case with no night cover | Existing open vertical and horizontal low temperature display case with no night cover | ComRefrig | Storage | Ref_Storage | NiteCover | Low_Temp | 0 | 0 | 0 | 0.7 |  | NA | 1 | NA | feet | NRS | HEALTH/MEDICAL - NURSING HOME | Existing | CZ10 | San Bernardino Area (CZ10) |  |  |  | 1000 sf | 0 | 0 | 0 | feet/1000 sf | 381.2944 | 467.4444 | 467.4444 | 0.042803 | 0.053333 | 0.053333 | 0 | 0 | 0 | 381.2944 | 467.4444 | 467.4444 | 0.042803 | 0.053333 | 0.053333 | 0 | 0 | 0 | 54 | 5 | 5 | 5 | 1.6667 | 0.5 | 33.75 | 0 | 0 | 3.79 | 0 | 0 | 0 | 0 | 0 | 2.3237 | 2.3237 | 0 | 0 | [7 empty] | None | None | None | None
M-021 | ComRefrig - Refrigerated Case Night Cover (Low Temp) | SCE | COM | Electric | COMComRefrig - Refrigerated Case Night Cover (Low Temp) | Night covers for open vertical and horizontal low temperature display cases | Existing open vertical and horizontal low temperature display case with no night cover | Existing open vertical and horizontal low temperature display case with no night cover | ComRefrig | Storage | Ref_Storage | NiteCover | Low_Temp | 0 | 0 | 0 | 0.7 |  | NA | 1 | NA | feet | NRS | HEALTH/MEDICAL - NURSING HOME | Existing | CZ13 | Fresno Area (CZ13) |  |  |  | 1000 sf | 0 | 0 | 0 | feet/1000 sf | 447.2 | 540 | 540 | 0.048445 | 0.06 | 0.06 | 0 | 0 | 0 | 447.2 | 540 | 540 | 0.048445 | 0.06 | 0.06 | 0 | 0 | 0 | 54 | 5 | 5 | 5 | 1.6667 | 0.5 | 33.75 | 0 | 0 | 3.79 | 0 | 0 | 0 | 0 | 0 | 2.3237 | 2.3237 | 0 | 0 | [7 empty] | None | None | None | None
M-021 | ComRefrig - Refrigerated Case Night Cover (Low Temp) | SCE | COM | Electric | COMComRefrig - Refrigerated Case Night Cover (Low Temp) | Night covers for open vertical and horizontal low temperature display cases | Existing open vertical and horizontal low temperature display case with no night cover | Existing open vertical and horizontal low temperature display case with no night cover | ComRefrig | Storage | Ref_Storage | NiteCover | Low_Temp | 0 | 0 | 0 | 0.7 |  | NA | 1 | NA | feet | NRS | HEALTH/MEDICAL - NURSING HOME | Existing | CZ14 | China Lake Area (CZ14) |  |  |  | 1000 sf | 0 | 0 | 0 | feet/1000 sf | 361.3444 | 467.4444 | 467.4444 | 0.039308 | 0.053333 | 0.053333 | 0 | 0 | 0 | 361.3444 | 467.4444 | 467.4444 | 0.039308 | 0.053333 | 0.053333 | 0 | 0 | 0 | 54 | 5 | 5 | 5 | 1.6667 | 0.5 | 33.75 | 0 | 0 | 3.79 | 0 | 0 | 0 | 0 | 0 | 2.3237 | 2.3237 | 0 | 0 | [7 empty] | None | None | None | None
M-021 | ComRefrig - Refrigerated Case Night Cover (Low Temp) | SCE | COM | Electric | COMComRefrig - Refrigerated Case Night Cover (Low Temp) | Night covers for open vertical and horizontal low temperature display cases | Existing open vertical and horizontal low temperature display case with no night cover | Existing open vertical and horizontal low temperature display case with no night cover | ComRefrig | Storage | Ref_Storage | NiteCover | Low_Temp | 0 | 0 | 0 | 0.7 |  | NA | 1 | NA | feet | NRS | HEALTH/MEDICAL - NURSING HOME | Existing | CZ15 | Blythe Area (CZ15) |  |  |  | 1000 sf | 0 | 0 | 0 | feet/1000 sf | 345.5944 | 467.4444 | 467.4444 | 0.038543 | 0.053333 | 0.053333 | 0 | 0 | 0 | 345.5944 | 467.4444 | 467.4444 | 0.038543 | 0.053333 | 0.053333 | 0 | 0 | 0 | 54 | 5 | 5 | 5 | 1.6667 | 0.5 | 33.75 | 0 | 0 | 3.79 | 0 | 0 | 0 | 0 | 0 | 2.3237 | 2.3237 | 0 | 0 | [7 empty] | None | None | None | None
M-021 | ComRefrig - Refrigerated Case Night Cover (Low Temp) | SCE | COM | Electric | COMComRefrig - Refrigerated Case Night Cover (Low Temp) | Night covers for open vertical and horizontal low temperature display cases | Existing open vertical and horizontal low temperature display case with no night cover | Existing open vertical and horizontal low temperature display case with no night cover | ComRefrig | Storage | Ref_Storage | NiteCover | Low_Temp | 0 | 0 | 0 | 0.7 |  | NA | 1 | NA | feet | NRS | HEALTH/MEDICAL - NURSING HOME | Existing | CZ16 | Mount Shasta Area (CZ16) |  |  |  | 1000 sf | 0 | 0 | 0 | feet/1000 sf | 379.35 | 448 | 448 | 0.041215 | 0.05 | 0.05 | 0 | 0 | 0 | 379.35 | 448 | 448 | 0.041215 | 0.05 | 0.05 | 0 | 0 | 0 | 54 | 5 | 5 | 5 | 1.6667 | 0.5 | 33.75 | 0 | 0 | 3.79 | 0 | 0 | 0 | 0 | 0 | 2.3237 | 2.3237 | 0 | 0 | [7 empty] | None | None | None | None
M-021 | ComRefrig - Refrigerated Case Night Cover (Low Temp) | SDGE | COM | Electric | COMComRefrig - Refrigerated Case Night Cover (Low Temp) | Night covers for open vertical and horizontal low temperature display cases | Existing open vertical and horizontal low temperature display case with no night cover | Existing open vertical and horizontal low temperature display case with no night cover | ComRefrig | Storage | Ref_Storage | NiteCover | Low_Temp | 0 | 0 | 0 | 0.7 |  | NA | 1 | NA | feet | NRS | HEALTH/MEDICAL - NURSING HOME | Existing | CZ06 | Los Angeles Area (CZ06) |  |  |  | 1000 sf | 0 | 0 | 0 | feet/1000 sf | 367.9944 | 467.4444 | 467.4444 | 0.040968 | 0.053333 | 0.053333 | 0 | 0 | 0 | 367.9944 | 467.4444 | 467.4444 | 0.040968 | 0.053333 | 0.053333 | 0 | 0 | 0 | 54 | 5 | 5 | 5 | 1.6667 | 0.5 | 33.75 | 0 | 0 | 3.79 | 0 | 0 | 0 | 0 | 0 | 2.3408 | 2.3408 | 0 | 0 | [7 empty] | None | None | None | None
M-021 | ComRefrig - Refrigerated Case Night Cover (Low Temp) | SDGE | COM | Electric | COMComRefrig - Refrigerated Case Night Cover (Low Temp) | Night covers for open vertical and horizontal low temperature display cases | Existing open vertical and horizontal low temperature display case with no night cover | Existing open vertical and horizontal low temperature display case with no night cover | ComRefrig | Storage | Ref_Storage | NiteCover | Low_Temp | 0 | 0 | 0 | 0.7 |  | NA | 1 | NA | feet | NRS | HEALTH/MEDICAL - NURSING HOME | Existing | CZ07 | San Diego Area (CZ07) |  |  |  | 1000 sf | 0 | 0 | 0 | feet/1000 sf | 366.8444 | 467.4444 | 467.4444 | 0.040968 | 0.053333 | 0.053333 | 0 | 0 | 0 | 366.8444 | 467.4444 | 467.4444 | 0.040968 | 0.053333 | 0.053333 | 0 | 0 | 0 | 54 | 5 | 5 | 5 | 1.6667 | 0.5 | 33.75 | 0 | 0 | 3.79 | 0 | 0 | 0 | 0 | 0 | 2.3408 | 2.3408 | 0 | 0 | [7 empty] | None | None | None | None
M-021 | ComRefrig - Refrigerated Case Night Cover (Low Temp) | SDGE | COM | Electric | COMComRefrig - Refrigerated Case Night Cover (Low Temp) | Night covers for open vertical and horizontal low temperature display cases | Existing open vertical and horizontal low temperature display case with no night cover | Existing open vertical and horizontal low temperature display case with no night cover | ComRefrig | Storage | Ref_Storage | NiteCover | Low_Temp | 0 | 0 | 0 | 0.7 |  | NA | 1 | NA | feet | NRS | HEALTH/MEDICAL - NURSING HOME | Existing | CZ08 | El Toro Area (CZ08) |  |  |  | 1000 sf | 0 | 0 | 0 | feet/1000 sf | 378.9944 | 467.4444 | 467.4444 | 0.042803 | 0.053333 | 0.053333 | 0 | 0 | 0 | 378.9944 | 467.4444 | 467.4444 | 0.042803 | 0.053333 | 0.053333 | 0 | 0 | 0 | 54 | 5 | 5 | 5 | 1.6667 | 0.5 | 33.75 | 0 | 0 | 3.79 | 0 | 0 | 0 | 0 | 0 | 2.3408 | 2.3408 | 0 | 0 | [7 empty] | None | None | None | None
M-021 | ComRefrig - Refrigerated Case Night Cover (Low Temp) | SCE | COM | Electric | COMComRefrig - Refrigerated Case Night Cover (Low Temp) | Night covers for open vertical and horizontal low temperature display cases | Existing open vertical and horizontal low temperature display case with no night cover | Existing open vertical and horizontal low temperature display case with no night cover | ComRefrig | Storage | Ref_Storage | NiteCover | Low_Temp | 0 | 0 | 0 | 0.7 |  | NA | 1 | NA | feet | OFL | OFFICE - LARGE | Existing | CZ05 | Santa Maria Area (CZ05) |  |  |  | 1000 sf | 0 | 0 | 0 | feet/1000 sf | 326.5 | 407 | 407 | 0.040205 | 0.05 | 0.05 | 0 | 0 | 0 | 326.5 | 407 | 407 | 0.040205 | 0.05 | 0.05 | 0 | 0 | 0 | 54 | 5 | 5 | 5 | 1.6667 | 0.5 | 33.75 | 0 | 0 | 3.79 | 0 | 0 | 0 | 0 | 0 | 2.3237 | 2.3237 | 0 | 0 | [7 empty] | None | None | None | None
M-021 | ComRefrig - Refrigerated Case Night Cover (Low Temp) | SCE | COM | Electric | COMComRefrig - Refrigerated Case Night Cover (Low Temp) | Night covers for open vertical and horizontal low temperature display cases | Existing open vertical and horizontal low temperature display case with no night cover | Existing open vertical and horizontal low temperature display case with no night cover | ComRefrig | Storage | Ref_Storage | NiteCover | Low_Temp | 0 | 0 | 0 | 0.7 |  | NA | 1 | NA | feet | OFL | OFFICE - LARGE | Existing | CZ06 | Los Angeles Area (CZ06) |  |  |  | 1000 sf | 0 | 0 | 0 | feet/1000 sf | 367.9944 | 467.4444 | 467.4444 | 0.040968 | 0.053333 | 0.053333 | 0 | 0 | 0 | 367.9944 | 467.4444 | 467.4444 | 0.040968 | 0.053333 | 0.053333 | 0 | 0 | 0 | 54 | 5 | 5 | 5 | 1.6667 | 0.5 | 33.75 | 0 | 0 | 3.79 | 0 | 0 | 0 | 0 | 0 | 2.3237 | 2.3237 | 0 | 0 | [7 empty] | None | None | None | None
M-021 | ComRefrig - Refrigerated Case Night Cover (Low Temp) | PGE | COM | Electric | COMComRefrig - Refrigerated Case Night Cover (Low Temp) | Night covers for open vertical and horizontal low temperature display cases | Existing open vertical and horizontal low temperature display case with no night cover | Existing open vertical and horizontal low temperature display case with no night cover | ComRefrig | Storage | Ref_Storage | NiteCover | Low_Temp | 0 | 0 | 0 | 0.7 |  | NA | 1 | NA | feet | OFS | OFFICE - SMALL | Existing | CZ04 | Sunnyvale Area (CZ04) |  |  |  | 1000 sf | 0 | 0 | 0 | feet/1000 sf | 356.3 | 441 | 441 | 0.039715 | 0.05 | 0.05 | 0 | 0 | 0 | 356.3 | 441 | 441 | 0.039715 | 0.05 | 0.05 | 0 | 0 | 0 | 54 | 5 | 5 | 5 | 1.6667 | 0.5 | 33.75 | 0 | 0 | 3.79 | 0 | 0 | 0 | 0 | 0 | 2.3243 | 2.3243 | 0 | 0 | [7 empty] | None | None | None | None
M-021 | ComRefrig - Refrigerated Case Night Cover (Low Temp) | PGE | COM | Electric | COMComRefrig - Refrigerated Case Night Cover (Low Temp) | Night covers for open vertical and horizontal low temperature display cases | Existing open vertical and horizontal low temperature display case with no night cover | Existing open vertical and horizontal low temperature display case with no night cover | ComRefrig | Storage | Ref_Storage | NiteCover | Low_Temp | 0 | 0 | 0 | 0.7 |  | NA | 1 | NA | feet | OFS | OFFICE - SMALL | Existing | CZ05 | Santa Maria Area (CZ05) |  |  |  | 1000 sf | 0 | 0 | 0 | feet/1000 sf | 326.5 | 407 | 407 | 0.040205 | 0.05 | 0.05 | 0 | 0 | 0 | 326.5 | 407 | 407 | 0.040205 | 0.05 | 0.05 | 0 | 0 | 0 | 54 | 5 | 5 | 5 | 1.6667 | 0.5 | 33.75 | 0 | 0 | 3.79 | 0 | 0 | 0 | 0 | 0 | 2.3243 | 2.3243 | 0 | 0 | [7 empty] | None | None | None | None
M-021 | ComRefrig - Refrigerated Case Night Cover (Low Temp) | PGE | COM | Electric | COMComRefrig - Refrigerated Case Night Cover (Low Temp) | Night covers for open vertical and horizontal low temperature display cases | Existing open vertical and horizontal low temperature display case with no night cover | Existing open vertical and horizontal low temperature display case with no night cover | ComRefrig | Storage | Ref_Storage | NiteCover | Low_Temp | 0 | 0 | 0 | 0.7 |  | NA | 1 | NA | feet | OFS | OFFICE - SMALL | Existing | CZ11 | Red Bluff Area (CZ11) |  |  |  | 1000 sf | 0 | 0 | 0 | feet/1000 sf | 467.4 | 567 | 567 | 0.04664 | 0.06 | 0.06 | 0 | 0 | 0 | 467.4 | 567 | 567 | 0.04664 | 0.06 | 0.06 | 0 | 0 | 0 | 54 | 5 | 5 | 5 | 1.6667 | 0.5 | 33.75 | 0 | 0 | 3.79 | 0 | 0 | 0 | 0 | 0 | 2.3243 | 2.3243 | 0 | 0 | [7 empty] | None | None | None | None
M-021 | ComRefrig - Refrigerated Case Night Cover (Low Temp) | PGE | COM | Electric | COMComRefrig - Refrigerated Case Night Cover (Low Temp) | Night covers for open vertical and horizontal low temperature display cases | Existing open vertical and horizontal low temperature display case with no night cover | Existing open vertical and horizontal low temperature display case with no night cover | ComRefrig | Storage | Ref_Storage | NiteCover | Low_Temp | 0 | 0 | 0 | 0.7 |  | NA | 1 | NA | feet | OFS | OFFICE - SMALL | Existing | CZ12 | Sacramento Area (CZ12) |  |  |  | 1000 sf | 0 | 0 | 0 | feet/1000 sf | 444.55 | 532 | 532 | 0.04905 | 0.06 | 0.06 | 0 | 0 | 0 | 444.55 | 532 | 532 | 0.04905 | 0.06 | 0.06 | 0 | 0 | 0 | 54 | 5 | 5 | 5 | 1.6667 | 0.5 | 33.75 | 0 | 0 | 3.79 | 0 | 0 | 0 | 0 | 0 | 2.3243 | 2.3243 | 0 | 0 | [7 empty] | None | None | None | None
M-021 | ComRefrig - Refrigerated Case Night Cover (Low Temp) | PGE | COM | Electric | COMComRefrig - Refrigerated Case Night Cover (Low Temp) | Night covers for open vertical and horizontal low temperature display cases | Existing open vertical and horizontal low temperature display case with no night cover | Existing open vertical and horizontal low temperature display case with no night cover | ComRefrig | Storage | Ref_Storage | NiteCover | Low_Temp | 0 | 0 | 0 | 0.7 |  | NA | 1 | NA | feet | OFS | OFFICE - SMALL | Existing | CZ13 | Fresno Area (CZ13) |  |  |  | 1000 sf | 0 | 0 | 0 | feet/1000 sf | 447.2 | 540 | 540 | 0.048445 | 0.06 | 0.06 | 0 | 0 | 0 | 447.2 | 540 | 540 | 0.048445 | 0.06 | 0.06 | 0 | 0 | 0 | 54 | 5 | 5 | 5 | 1.6667 | 0.5 | 33.75 | 0 | 0 | 3.79 | 0 | 0 | 0 | 0 | 0 | 2.3243 | 2.3243 | 0 | 0 | [7 empty] | None | None | None | None
M-021 | ComRefrig - Refrigerated Case Night Cover (Low Temp) | PGE | COM | Electric | COMComRefrig - Refrigerated Case Night Cover (Low Temp) | Night covers for open vertical and horizontal low temperature display cases | Existing open vertical and horizontal low temperature display case with no night cover | Existing open vertical and horizontal low temperature display case with no night cover | ComRefrig | Storage | Ref_Storage | NiteCover | Low_Temp | 0 | 0 | 0 | 0.7 |  | NA | 1 | NA | feet | OFS | OFFICE - SMALL | Existing | CZ16 | Mount Shasta Area (CZ16) |  |  |  | 1000 sf | 0 | 0 | 0 | feet/1000 sf | 379.35 | 448 | 448 | 0.041215 | 0.05 | 0.05 | 0 | 0 | 0 | 379.35 | 448 | 448 | 0.041215 | 0.05 | 0.05 | 0 | 0 | 0 | 54 | 5 | 5 | 5 | 1.6667 | 0.5 | 33.75 | 0 | 0 | 3.79 | 0 | 0 | 0 | 0 | 0 | 2.3243 | 2.3243 | 0 | 0 | [7 empty] | None | None | None | None
M-021 | ComRefrig - Refrigerated Case Night Cover (Low Temp) | SCE | COM | Electric | COMComRefrig - Refrigerated Case Night Cover (Low Temp) | Night covers for open vertical and horizontal low temperature display cases | Existing open vertical and horizontal low temperature display case with no night cover | Existing open vertical and horizontal low temperature display case with no night cover | ComRefrig | Storage | Ref_Storage | NiteCover | Low_Temp | 0 | 0 | 0 | 0.7 |  | NA | 1 | NA | feet | OFS | OFFICE - SMALL | Existing | CZ05 | Santa Maria Area (CZ05) |  |  |  | 1000 sf | 0 | 0 | 0 | feet/1000 sf | 326.5 | 407 | 407 | 0.040205 | 0.05 | 0.05 | 0 | 0 | 0 | 326.5 | 407 | 407 | 0.040205 | 0.05 | 0.05 | 0 | 0 | 0 | 54 | 5 | 5 | 5 | 1.6667 | 0.5 | 33.75 | 0 | 0 | 3.79 | 0 | 0 | 0 | 0 | 0 | 2.3237 | 2.3237 | 0 | 0 | [7 empty] | None | None | None | None
M-021 | ComRefrig - Refrigerated Case Night Cover (Low Temp) | SCE | COM | Electric | COMComRefrig - Refrigerated Case Night Cover (Low Temp) | Night covers for open vertical and horizontal low temperature display cases | Existing open vertical and horizontal low temperature display case with no night cover | Existing open vertical and horizontal low temperature display case with no night cover | ComRefrig | Storage | Ref_Storage | NiteCover | Low_Temp | 0 | 0 | 0 | 0.7 |  | NA | 1 | NA | feet | OFS | OFFICE - SMALL | Existing | CZ06 | Los Angeles Area (CZ06) |  |  |  | 1000 sf | 0 | 0 | 0 | feet/1000 sf | 367.9944 | 467.4444 | 467.4444 | 0.040968 | 0.053333 | 0.053333 | 0 | 0 | 0 | 367.9944 | 467.4444 | 467.4444 | 0.040968 | 0.053333 | 0.053333 | 0 | 0 | 0 | 54 | 5 | 5 | 5 | 1.6667 | 0.5 | 33.75 | 0 | 0 | 3.79 | 0 | 0 | 0 | 0 | 0 | 2.3237 | 2.3237 | 0 | 0 | [7 empty] | None | None | None | None
M-021 | ComRefrig - Refrigerated Case Night Cover (Low Temp) | SCE | COM | Electric | COMComRefrig - Refrigerated Case Night Cover (Low Temp) | Night covers for open vertical and horizontal low temperature display cases | Existing open vertical and horizontal low temperature display case with no night cover | Existing open vertical and horizontal low temperature display case with no night cover | ComRefrig | Storage | Ref_Storage | NiteCover | Low_Temp | 0 | 0 | 0 | 0.7 |  | NA | 1 | NA | feet | OFS | OFFICE - SMALL | Existing | CZ08 | El Toro Area (CZ08) |  |  |  | 1000 sf | 0 | 0 | 0 | feet/1000 sf | 378.9944 | 467.4444 | 467.4444 | 0.042803 | 0.053333 | 0.053333 | 0 | 0 | 0 | 378.9944 | 467.4444 | 467.4444 | 0.042803 | 0.053333 | 0.053333 | 0 | 0 | 0 | 54 | 5 | 5 | 5 | 1.6667 | 0.5 | 33.75 | 0 | 0 | 3.79 | 0 | 0 | 0 | 0 | 0 | 2.3237 | 2.3237 | 0 | 0 | [7 empty] | None | None | None | None
M-021 | ComRefrig - Refrigerated Case Night Cover (Low Temp) | SCE | COM | Electric | COMComRefrig - Refrigerated Case Night Cover (Low Temp) | Night covers for open vertical and horizontal low temperature display cases | Existing open vertical and horizontal low temperature display case with no night cover | Existing open vertical and horizontal low temperature display case with no night cover | ComRefrig | Storage | Ref_Storage | NiteCover | Low_Temp | 0 | 0 | 0 | 0.7 |  | NA | 1 | NA | feet | OFS | OFFICE - SMALL | Existing | CZ09 | Pasadena Area (CZ09) |  |  |  | 1000 sf | 0 | 0 | 0 | feet/1000 sf | 378.6944 | 467.4444 | 467.4444 | 0.042628 | 0.053333 | 0.053333 | 0 | 0 | 0 | 378.6944 | 467.4444 | 467.4444 | 0.042628 | 0.053333 | 0.053333 | 0 | 0 | 0 | 54 | 5 | 5 | 5 | 1.6667 | 0.5 | 33.75 | 0 | 0 | 3.79 | 0 | 0 | 0 | 0 | 0 | 2.3237 | 2.3237 | 0 | 0 | [7 empty] | None | None | None | None
M-021 | ComRefrig - Refrigerated Case Night Cover (Low Temp) | SCE | COM | Electric | COMComRefrig - Refrigerated Case Night Cover (Low Temp) | Night covers for open vertical and horizontal low temperature display cases | Existing open vertical and horizontal low temperature display case with no night cover | Existing open vertical and horizontal low temperature display case with no night cover | ComRefrig | Storage | Ref_Storage | NiteCover | Low_Temp | 0 | 0 | 0 | 0.7 |  | NA | 1 | NA | feet | OFS | OFFICE - SMALL | Existing | CZ10 | San Bernardino Area (CZ10) |  |  |  | 1000 sf | 0 | 0 | 0 | feet/1000 sf | 381.2944 | 467.4444 | 467.4444 | 0.042803 | 0.053333 | 0.053333 | 0 | 0 | 0 | 381.2944 | 467.4444 | 467.4444 | 0.042803 | 0.053333 | 0.053333 | 0 | 0 | 0 | 54 | 5 | 5 | 5 | 1.6667 | 0.5 | 33.75 | 0 | 0 | 3.79 | 0 | 0 | 0 | 0 | 0 | 2.3237 | 2.3237 | 0 | 0 | [7 empty] | None | None | None | None
M-021 | ComRefrig - Refrigerated Case Night Cover (Low Temp) | SCE | COM | Electric | COMComRefrig - Refrigerated Case Night Cover (Low Temp) | Night covers for open vertical and horizontal low temperature display cases | Existing open vertical and horizontal low temperature display case with no night cover | Existing open vertical and horizontal low temperature display case with no night cover | ComRefrig | Storage | Ref_Storage | NiteCover | Low_Temp | 0 | 0 | 0 | 0.7 |  | NA | 1 | NA | feet | OFS | OFFICE - SMALL | Existing | CZ13 | Fresno Area (CZ13) |  |  |  | 1000 sf | 0 | 0 | 0 | feet/1000 sf | 447.2 | 540 | 540 | 0.048445 | 0.06 | 0.06 | 0 | 0 | 0 | 447.2 | 540 | 540 | 0.048445 | 0.06 | 0.06 | 0 | 0 | 0 | 54 | 5 | 5 | 5 | 1.6667 | 0.5 | 33.75 | 0 | 0 | 3.79 | 0 | 0 | 0 | 0 | 0 | 2.3237 | 2.3237 | 0 | 0 | [7 empty] | None | None | None | None
M-021 | ComRefrig - Refrigerated Case Night Cover (Low Temp) | PGE | COM | Electric | COMComRefrig - Refrigerated Case Night Cover (Low Temp) | Night covers for open vertical and horizontal low temperature display cases | Existing open vertical and horizontal low temperature display case with no night cover | Existing open vertical and horizontal low temperature display case with no night cover | ComRefrig | Storage | Ref_Storage | NiteCover | Low_Temp | 0 | 0 | 0 | 0.7 |  | NA | 1 | NA | feet | RSD | RESTAURANT - SIT-DOWN | Existing | CZ04 | Sunnyvale Area (CZ04) |  |  |  | 1000 sf | 0.63292 | 0.0070843 | 0.64 | feet/1000 sf | 356.3 | 441 | 441 | 0.039715 | 0.05 | 0.05 | 0 | 0 | 0 | 356.3 | 441 | 441 | 0.039715 | 0.05 | 0.05 | 0 | 0 | 0 | 54 | 5 | 5 | 5 | 1.6667 | 0.5 | 33.75 | 0 | 0 | 3.79 | 0 | 0 | 0 | 0 | 0 | 2.3243 | 2.3243 | 0 | 0 | [7 empty] | None | None | None | None
M-021 | ComRefrig - Refrigerated Case Night Cover (Low Temp) | PGE | COM | Electric | COMComRefrig - Refrigerated Case Night Cover (Low Temp) | Night covers for open vertical and horizontal low temperature display cases | Existing open vertical and horizontal low temperature display case with no night cover | Existing open vertical and horizontal low temperature display case with no night cover | ComRefrig | Storage | Ref_Storage | NiteCover | Low_Temp | 0 | 0 | 0 | 0.7 |  | NA | 1 | NA | feet | RSD | RESTAURANT - SIT-DOWN | Existing | CZ05 | Santa Maria Area (CZ05) |  |  |  | 1000 sf | 0.63292 | 0.0070843 | 0.64 | feet/1000 sf | 326.5 | 407 | 407 | 0.040205 | 0.05 | 0.05 | 0 | 0 | 0 | 326.5 | 407 | 407 | 0.040205 | 0.05 | 0.05 | 0 | 0 | 0 | 54 | 5 | 5 | 5 | 1.6667 | 0.5 | 33.75 | 0 | 0 | 3.79 | 0 | 0 | 0 | 0 | 0 | 2.3243 | 2.3243 | 0 | 0 | [7 empty] | None | None | None | None
M-021 | ComRefrig - Refrigerated Case Night Cover (Low Temp) | SDGE | COM | Electric | COMComRefrig - Refrigerated Case Night Cover (Low Temp) | Night covers for open vertical and horizontal low temperature display cases | Existing open vertical and horizontal low temperature display case with no night cover | Existing open vertical and horizontal low temperature display case with no night cover | ComRefrig | Storage | Ref_Storage | NiteCover | Low_Temp | 0 | 0 | 0 | 0.7 |  | NA | 1 | NA | feet | RTS | RETAIL - SMALL | Existing | CZ10 | San Bernardino Area (CZ10) |  |  |  | 1000 sf | 0 | 0 | 0 | feet/1000 sf | 381.2944 | 467.4444 | 467.4444 | 0.042803 | 0.053333 | 0.053333 | 0 | 0 | 0 | 381.2944 | 467.4444 | 467.4444 | 0.042803 | 0.053333 | 0.053333 | 0 | 0 | 0 | 54 | 5 | 5 | 5 | 1.6667 | 0.5 | 33.75 | 0 | 0 | 3.79 | 0 | 0 | 0 | 0 | 0 | 2.3408 | 2.3408 | 0 | 0 | [7 empty] | None | None | None | None
M-021 | ComRefrig - Refrigerated Case Night Cover (Low Temp) | SDGE | COM | Electric | COMComRefrig - Refrigerated Case Night Cover (Low Temp) | Night covers for open vertical and horizontal low temperature display cases | Existing open vertical and horizontal low temperature display case with no night cover | Existing open vertical and horizontal low temperature display case with no night cover | ComRefrig | Storage | Ref_Storage | NiteCover | Low_Temp | 0 | 0 | 0 | 0.7 |  | NA | 1 | NA | feet | RTS | RETAIL - SMALL | Existing | CZ14 | China Lake Area (CZ14) |  |  |  | 1000 sf | 0 | 0 | 0 | feet/1000 sf | 361.3444 | 467.4444 | 467.4444 | 0.039308 | 0.053333 | 0.053333 | 0 | 0 | 0 | 361.3444 | 467.4444 | 467.4444 | 0.039308 | 0.053333 | 0.053333 | 0 | 0 | 0 | 54 | 5 | 5 | 5 | 1.6667 | 0.5 | 33.75 | 0 | 0 | 3.79 | 0 | 0 | 0 | 0 | 0 | 2.3408 | 2.3408 | 0 | 0 | [7 empty] | None | None | None | None
M-021 | ComRefrig - Refrigerated Case Night Cover (Low Temp) | SDGE | COM | Electric | COMComRefrig - Refrigerated Case Night Cover (Low Temp) | Night covers for open vertical and horizontal low temperature display cases | Existing open vertical and horizontal low temperature display case with no night cover | Existing open vertical and horizontal low temperature display case with no night cover | ComRefrig | Storage | Ref_Storage | NiteCover | Low_Temp | 0 | 0 | 0 | 0.7 |  | NA | 1 | NA | feet | RTS | RETAIL - SMALL | Existing | CZ15 | Blythe Area (CZ15) |  |  |  | 1000 sf | 0 | 0 | 0 | feet/1000 sf | 345.5944 | 467.4444 | 467.4444 | 0.038543 | 0.053333 | 0.053333 | 0 | 0 | 0 | 345.5944 | 467.4444 | 467.4444 | 0.038543 | 0.053333 | 0.053333 | 0 | 0 | 0 | 54 | 5 | 5 | 5 | 1.6667 | 0.5 | 33.75 | 0 | 0 | 3.79 | 0 | 0 | 0 | 0 | 0 | 2.3408 | 2.3408 | 0 | 0 | [7 empty] | None | None | None | None
M-021 | ComRefrig - Refrigerated Case Night Cover (Low Temp) | PGE | COM | Electric | COMComRefrig - Refrigerated Case Night Cover (Low Temp) | Night covers for open vertical and horizontal low temperature display cases | Existing open vertical and horizontal low temperature display case with no night cover | Existing open vertical and horizontal low temperature display case with no night cover | ComRefrig | Storage | Ref_Storage | NiteCover | Low_Temp | 0 | 0 | 0 | 0.7 |  | NA | 1 | NA | feet | WRF | WAREHOUSE - REFRIGERATED | Existing | CZ01 | Arcata Area (CZ01) |  |  |  | 1000 sf | 0 | 0 | 0 | feet/1000 sf | 249.55 | 325 | 325 | 0.03061 | 0.04 | 0.04 | 0 | 0 | 0 | 249.55 | 325 | 325 | 0.03061 | 0.04 | 0.04 | 0 | 0 | 0 | 54 | 5 | 5 | 5 | 1.6667 | 0.5 | 33.75 | 0 | 0 | 3.79 | 0 | 0 | 0 | 0 | 0 | 2.3243 | 2.3243 | 0 | 0 | [7 empty] | None | None | None | None
M-021 | ComRefrig - Refrigerated Case Night Cover (Low Temp) | PGE | COM | Electric | COMComRefrig - Refrigerated Case Night Cover (Low Temp) | Night covers for open vertical and horizontal low temperature display cases | Existing open vertical and horizontal low temperature display case with no night cover | Existing open vertical and horizontal low temperature display case with no night cover | ComRefrig | Storage | Ref_Storage | NiteCover | Low_Temp | 0 | 0 | 0 | 0.7 |  | NA | 1 | NA | feet | WRF | WAREHOUSE - REFRIGERATED | Existing | CZ02 | Santa Rosa Area (CZ02) |  |  |  | 1000 sf | 0 | 0 | 0 | feet/1000 sf | 418.5 | 499 | 499 | 0.04996 | 0.06 | 0.06 | 0 | 0 | 0 | 418.5 | 499 | 499 | 0.04996 | 0.06 | 0.06 | 0 | 0 | 0 | 54 | 5 | 5 | 5 | 1.6667 | 0.5 | 33.75 | 0 | 0 | 3.79 | 0 | 0 | 0 | 0 | 0 | 2.3243 | 2.3243 | 0 | 0 | [7 empty] | None | None | None | None
M-021 | ComRefrig - Refrigerated Case Night Cover (Low Temp) | PGE | COM | Electric | COMComRefrig - Refrigerated Case Night Cover (Low Temp) | Night covers for open vertical and horizontal low temperature display cases | Existing open vertical and horizontal low temperature display case with no night cover | Existing open vertical and horizontal low temperature display case with no night cover | ComRefrig | Storage | Ref_Storage | NiteCover | Low_Temp | 0 | 0 | 0 | 0.7 |  | NA | 1 | NA | feet | WRF | WAREHOUSE - REFRIGERATED | Existing | CZ03 | Oakland Area (CZ03) |  |  |  | 1000 sf | 0 | 0 | 0 | feet/1000 sf | 353.9 | 448 | 448 | 0.03791 | 0.05 | 0.05 | 0 | 0 | 0 | 353.9 | 448 | 448 | 0.03791 | 0.05 | 0.05 | 0 | 0 | 0 | 54 | 5 | 5 | 5 | 1.6667 | 0.5 | 33.75 | 0 | 0 | 3.79 | 0 | 0 | 0 | 0 | 0 | 2.3243 | 2.3243 | 0 | 0 | [7 empty] | None | None | None | None
M-021 | ComRefrig - Refrigerated Case Night Cover (Low Temp) | PGE | COM | Electric | COMComRefrig - Refrigerated Case Night Cover (Low Temp) | Night covers for open vertical and horizontal low temperature display cases | Existing open vertical and horizontal low temperature display case with no night cover | Existing open vertical and horizontal low temperature display case with no night cover | ComRefrig | Storage | Ref_Storage | NiteCover | Low_Temp | 0 | 0 | 0 | 0.7 |  | NA | 1 | NA | feet | WRF | WAREHOUSE - REFRIGERATED | Existing | CZ04 | Sunnyvale Area (CZ04) |  |  |  | 1000 sf | 0 | 0 | 0 | feet/1000 sf | 356.3 | 441 | 441 | 0.039715 | 0.05 | 0.05 | 0 | 0 | 0 | 356.3 | 441 | 441 | 0.039715 | 0.05 | 0.05 | 0 | 0 | 0 | 54 | 5 | 5 | 5 | 1.6667 | 0.5 | 33.75 | 0 | 0 | 3.79 | 0 | 0 | 0 | 0 | 0 | 2.3243 | 2.3243 | 0 | 0 | [7 empty] | None | None | None | None
M-021 | ComRefrig - Refrigerated Case Night Cover (Low Temp) | PGE | COM | Electric | COMComRefrig - Refrigerated Case Night Cover (Low Temp) | Night covers for open vertical and horizontal low temperature display cases | Existing open vertical and horizontal low temperature display case with no night cover | Existing open vertical and horizontal low temperature display case with no night cover | ComRefrig | Storage | Ref_Storage | NiteCover | Low_Temp | 0 | 0 | 0 | 0.7 |  | NA | 1 | NA | feet | WRF | WAREHOUSE - REFRIGERATED | Existing | CZ05 | Santa Maria Area (CZ05) |  |  |  | 1000 sf | 0 | 0 | 0 | feet/1000 sf | 326.5 | 407 | 407 | 0.040205 | 0.05 | 0.05 | 0 | 0 | 0 | 326.5 | 407 | 407 | 0.040205 | 0.05 | 0.05 | 0 | 0 | 0 | 54 | 5 | 5 | 5 | 1.6667 | 0.5 | 33.75 | 0 | 0 | 3.79 | 0 | 0 | 0 | 0 | 0 | 2.3243 | 2.3243 | 0 | 0 | [7 empty] | None | None | None | None
M-021 | ComRefrig - Refrigerated Case Night Cover (Low Temp) | PGE | COM | Electric | COMComRefrig - Refrigerated Case Night Cover (Low Temp) | Night covers for open vertical and horizontal low temperature display cases | Existing open vertical and horizontal low temperature display case with no night cover | Existing open vertical and horizontal low temperature display case with no night cover | ComRefrig | Storage | Ref_Storage | NiteCover | Low_Temp | 0 | 0 | 0 | 0.7 |  | NA | 1 | NA | feet | WRF | WAREHOUSE - REFRIGERATED | Existing | CZ11 | Red Bluff Area (CZ11) |  |  |  | 1000 sf | 0 | 0 | 0 | feet/1000 sf | 467.4 | 567 | 567 | 0.04664 | 0.06 | 0.06 | 0 | 0 | 0 | 467.4 | 567 | 567 | 0.04664 | 0.06 | 0.06 | 0 | 0 | 0 | 54 | 5 | 5 | 5 | 1.6667 | 0.5 | 33.75 | 0 | 0 | 3.79 | 0 | 0 | 0 | 0 | 0 | 2.3243 | 2.3243 | 0 | 0 | [7 empty] | None | None | None | None
M-021 | ComRefrig - Refrigerated Case Night Cover (Low Temp) | PGE | COM | Electric | COMComRefrig - Refrigerated Case Night Cover (Low Temp) | Night covers for open vertical and horizontal low temperature display cases | Existing open vertical and horizontal low temperature display case with no night cover | Existing open vertical and horizontal low temperature display case with no night cover | ComRefrig | Storage | Ref_Storage | NiteCover | Low_Temp | 0 | 0 | 0 | 0.7 |  | NA | 1 | NA | feet | WRF | WAREHOUSE - REFRIGERATED | Existing | CZ12 | Sacramento Area (CZ12) |  |  |  | 1000 sf | 0 | 0 | 0 | feet/1000 sf | 444.55 | 532 | 532 | 0.04905 | 0.06 | 0.06 | 0 | 0 | 0 | 444.55 | 532 | 532 | 0.04905 | 0.06 | 0.06 | 0 | 0 | 0 | 54 | 5 | 5 | 5 | 1.6667 | 0.5 | 33.75 | 0 | 0 | 3.79 | 0 | 0 | 0 | 0 | 0 | 2.3243 | 2.3243 | 0 | 0 | [7 empty] | None | None | None | None
M-021 | ComRefrig - Refrigerated Case Night Cover (Low Temp) | PGE | COM | Electric | COMComRefrig - Refrigerated Case Night Cover (Low Temp) | Night covers for open vertical and horizontal low temperature display cases | Existing open vertical and horizontal low temperature display case with no night cover | Existing open vertical and horizontal low temperature display case with no night cover | ComRefrig | Storage | Ref_Storage | NiteCover | Low_Temp | 0 | 0 | 0 | 0.7 |  | NA | 1 | NA | feet | WRF | WAREHOUSE - REFRIGERATED | Existing | CZ13 | Fresno Area (CZ13) |  |  |  | 1000 sf | 0 | 0 | 0 | feet/1000 sf | 447.2 | 540 | 540 | 0.048445 | 0.06 | 0.06 | 0 | 0 | 0 | 447.2 | 540 | 540 | 0.048445 | 0.06 | 0.06 | 0 | 0 | 0 | 54 | 5 | 5 | 5 | 1.6667 | 0.5 | 33.75 | 0 | 0 | 3.79 | 0 | 0 | 0 | 0 | 0 | 2.3243 | 2.3243 | 0 | 0 | [7 empty] | None | None | None | None
M-021 | ComRefrig - Refrigerated Case Night Cover (Low Temp) | PGE | COM | Electric | COMComRefrig - Refrigerated Case Night Cover (Low Temp) | Night covers for open vertical and horizontal low temperature display cases | Existing open vertical and horizontal low temperature display case with no night cover | Existing open vertical and horizontal low temperature display case with no night cover | ComRefrig | Storage | Ref_Storage | NiteCover | Low_Temp | 0 | 0 | 0 | 0.7 |  | NA | 1 | NA | feet | WRF | WAREHOUSE - REFRIGERATED | Existing | CZ16 | Mount Shasta Area (CZ16) |  |  |  | 1000 sf | 0 | 0 | 0 | feet/1000 sf | 379.35 | 448 | 448 | 0.041215 | 0.05 | 0.05 | 0 | 0 | 0 | 379.35 | 448 | 448 | 0.041215 | 0.05 | 0.05 | 0 | 0 | 0 | 54 | 5 | 5 | 5 | 1.6667 | 0.5 | 33.75 | 0 | 0 | 3.79 | 0 | 0 | 0 | 0 | 0 | 2.3243 | 2.3243 | 0 | 0 | [7 empty] | None | None | None | None
M-021 | ComRefrig - Refrigerated Case Night Cover (Low Temp) | SCE | COM | Electric | COMComRefrig - Refrigerated Case Night Cover (Low Temp) | Night covers for open vertical and horizontal low temperature display cases | Existing open vertical and horizontal low temperature display case with no night cover | Existing open vertical and horizontal low temperature display case with no night cover | ComRefrig | Storage | Ref_Storage | NiteCover | Low_Temp | 0 | 0 | 0 | 0.7 |  | NA | 1 | NA | feet | RSD | RESTAURANT - SIT-DOWN | Existing | CZ05 | Santa Maria Area (CZ05) |  |  |  | 1000 sf | 1.4152 | 0.015827 | 1.431 | feet/1000 sf | 326.5 | 407 | 407 | 0.040205 | 0.05 | 0.05 | 0 | 0 | 0 | 326.5 | 407 | 407 | 0.040205 | 0.05 | 0.05 | 0 | 0 | 0 | 54 | 5 | 5 | 5 | 1.6667 | 0.5 | 33.75 | 0 | 0 | 3.79 | 0 | 0 | 0 | 0 | 0 | 2.3237 | 2.3237 | 0 | 0 | [7 empty] | None | None | None | None
M-021 | ComRefrig - Refrigerated Case Night Cover (Low Temp) | SCE | COM | Electric | COMComRefrig - Refrigerated Case Night Cover (Low Temp) | Night covers for open vertical and horizontal low temperature display cases | Existing open vertical and horizontal low temperature display case with no night cover | Existing open vertical and horizontal low temperature display case with no night cover | ComRefrig | Storage | Ref_Storage | NiteCover | Low_Temp | 0 | 0 | 0 | 0.7 |  | NA | 1 | NA | feet | RSD | RESTAURANT - SIT-DOWN | Existing | CZ06 | Los Angeles Area (CZ06) |  |  |  | 1000 sf | 1.4152 | 0.015827 | 1.431 | feet/1000 sf | 367.9944 | 467.4444 | 467.4444 | 0.040968 | 0.053333 | 0.053333 | 0 | 0 | 0 | 367.9944 | 467.4444 | 467.4444 | 0.040968 | 0.053333 | 0.053333 | 0 | 0 | 0 | 54 | 5 | 5 | 5 | 1.6667 | 0.5 | 33.75 | 0 | 0 | 3.79 | 0 | 0 | 0 | 0 | 0 | 2.3237 | 2.3237 | 0 | 0 | [7 empty] | None | None | None | None
M-021 | ComRefrig - Refrigerated Case Night Cover (Low Temp) | SCE | COM | Electric | COMComRefrig - Refrigerated Case Night Cover (Low Temp) | Night covers for open vertical and horizontal low temperature display cases | Existing open vertical and horizontal low temperature display case with no night cover | Existing open vertical and horizontal low temperature display case with no night cover | ComRefrig | Storage | Ref_Storage | NiteCover | Low_Temp | 0 | 0 | 0 | 0.7 |  | NA | 1 | NA | feet | OFS | OFFICE - SMALL | Existing | CZ14 | China Lake Area (CZ14) |  |  |  | 1000 sf | 0 | 0 | 0 | feet/1000 sf | 361.3444 | 467.4444 | 467.4444 | 0.039308 | 0.053333 | 0.053333 | 0 | 0 | 0 | 361.3444 | 467.4444 | 467.4444 | 0.039308 | 0.053333 | 0.053333 | 0 | 0 | 0 | 54 | 5 | 5 | 5 | 1.6667 | 0.5 | 33.75 | 0 | 0 | 3.79 | 0 | 0 | 0 | 0 | 0 | 2.3237 | 2.3237 | 0 | 0 | [7 empty] | None | None | None | None
M-021 | ComRefrig - Refrigerated Case Night Cover (Low Temp) | SCE | COM | Electric | COMComRefrig - Refrigerated Case Night Cover (Low Temp) | Night covers for open vertical and horizontal low temperature display cases | Existing open vertical and horizontal low temperature display case with no night cover | Existing open vertical and horizontal low temperature display case with no night cover | ComRefrig | Storage | Ref_Storage | NiteCover | Low_Temp | 0 | 0 | 0 | 0.7 |  | NA | 1 | NA | feet | OFS | OFFICE - SMALL | Existing | CZ15 | Blythe Area (CZ15) |  |  |  | 1000 sf | 0 | 0 | 0 | feet/1000 sf | 345.5944 | 467.4444 | 467.4444 | 0.038543 | 0.053333 | 0.053333 | 0 | 0 | 0 | 345.5944 | 467.4444 | 467.4444 | 0.038543 | 0.053333 | 0.053333 | 0 | 0 | 0 | 54 | 5 | 5 | 5 | 1.6667 | 0.5 | 33.75 | 0 | 0 | 3.79 | 0 | 0 | 0 | 0 | 0 | 2.3237 | 2.3237 | 0 | 0 | [7 empty] | None | None | None | None
M-021 | ComRefrig - Refrigerated Case Night Cover (Low Temp) | SCE | COM | Electric | COMComRefrig - Refrigerated Case Night Cover (Low Temp) | Night covers for open vertical and horizontal low temperature display cases | Existing open vertical and horizontal low temperature display case with no night cover | Existing open vertical and horizontal low temperature display case with no night cover | ComRefrig | Storage | Ref_Storage | NiteCover | Low_Temp | 0 | 0 | 0 | 0.7 |  | NA | 1 | NA | feet | OFS | OFFICE - SMALL | Existing | CZ16 | Mount Shasta Area (CZ16) |  |  |  | 1000 sf | 0 | 0 | 0 | feet/1000 sf | 379.35 | 448 | 448 | 0.041215 | 0.05 | 0.05 | 0 | 0 | 0 | 379.35 | 448 | 448 | 0.041215 | 0.05 | 0.05 | 0 | 0 | 0 | 54 | 5 | 5 | 5 | 1.6667 | 0.5 | 33.75 | 0 | 0 | 3.79 | 0 | 0 | 0 | 0 | 0 | 2.3237 | 2.3237 | 0 | 0 | [7 empty] | None | None | None | None
M-021 | ComRefrig - Refrigerated Case Night Cover (Low Temp) | SDGE | COM | Electric | COMComRefrig - Refrigerated Case Night Cover (Low Temp) | Night covers for open vertical and horizontal low temperature display cases | Existing open vertical and horizontal low temperature display case with no night cover | Existing open vertical and horizontal low temperature display case with no night cover | ComRefrig | Storage | Ref_Storage | NiteCover | Low_Temp | 0 | 0 | 0 | 0.7 |  | NA | 1 | NA | feet | OFS | OFFICE - SMALL | Existing | CZ06 | Los Angeles Area (CZ06) |  |  |  | 1000 sf | 0 | 0 | 0 | feet/1000 sf | 367.9944 | 467.4444 | 467.4444 | 0.040968 | 0.053333 | 0.053333 | 0 | 0 | 0 | 367.9944 | 467.4444 | 467.4444 | 0.040968 | 0.053333 | 0.053333 | 0 | 0 | 0 | 54 | 5 | 5 | 5 | 1.6667 | 0.5 | 33.75 | 0 | 0 | 3.79 | 0 | 0 | 0 | 0 | 0 | 2.3408 | 2.3408 | 0 | 0 | [7 empty] | None | None | None | None
M-021 | ComRefrig - Refrigerated Case Night Cover (Low Temp) | SDGE | COM | Electric | COMComRefrig - Refrigerated Case Night Cover (Low Temp) | Night covers for open vertical and horizontal low temperature display cases | Existing open vertical and horizontal low temperature display case with no night cover | Existing open vertical and horizontal low temperature display case with no night cover | ComRefrig | Storage | Ref_Storage | NiteCover | Low_Temp | 0 | 0 | 0 | 0.7 |  | NA | 1 | NA | feet | OFS | OFFICE - SMALL | Existing | CZ07 | San Diego Area (CZ07) |  |  |  | 1000 sf | 0 | 0 | 0 | feet/1000 sf | 366.8444 | 467.4444 | 467.4444 | 0.040968 | 0.053333 | 0.053333 | 0 | 0 | 0 | 366.8444 | 467.4444 | 467.4444 | 0.040968 | 0.053333 | 0.053333 | 0 | 0 | 0 | 54 | 5 | 5 | 5 | 1.6667 | 0.5 | 33.75 | 0 | 0 | 3.79 | 0 | 0 | 0 | 0 | 0 | 2.3408 | 2.3408 | 0 | 0 | [7 empty] | None | None | None | None
M-021 | ComRefrig - Refrigerated Case Night Cover (Low Temp) | SDGE | COM | Electric | COMComRefrig - Refrigerated Case Night Cover (Low Temp) | Night covers for open vertical and horizontal low temperature display cases | Existing open vertical and horizontal low temperature display case with no night cover | Existing open vertical and horizontal low temperature display case with no night cover | ComRefrig | Storage | Ref_Storage | NiteCover | Low_Temp | 0 | 0 | 0 | 0.7 |  | NA | 1 | NA | feet | OFS | OFFICE - SMALL | Existing | CZ08 | El Toro Area (CZ08) |  |  |  | 1000 sf | 0 | 0 | 0 | feet/1000 sf | 378.9944 | 467.4444 | 467.4444 | 0.042803 | 0.053333 | 0.053333 | 0 | 0 | 0 | 378.9944 | 467.4444 | 467.4444 | 0.042803 | 0.053333 | 0.053333 | 0 | 0 | 0 | 54 | 5 | 5 | 5 | 1.6667 | 0.5 | 33.75 | 0 | 0 | 3.79 | 0 | 0 | 0 | 0 | 0 | 2.3408 | 2.3408 | 0 | 0 | [7 empty] | None | None | None | None
M-021 | ComRefrig - Refrigerated Case Night Cover (Low Temp) | SDGE | COM | Electric | COMComRefrig - Refrigerated Case Night Cover (Low Temp) | Night covers for open vertical and horizontal low temperature display cases | Existing open vertical and horizontal low temperature display case with no night cover | Existing open vertical and horizontal low temperature display case with no night cover | ComRefrig | Storage | Ref_Storage | NiteCover | Low_Temp | 0 | 0 | 0 | 0.7 |  | NA | 1 | NA | feet | OFS | OFFICE - SMALL | Existing | CZ10 | San Bernardino Area (CZ10) |  |  |  | 1000 sf | 0 | 0 | 0 | feet/1000 sf | 381.2944 | 467.4444 | 467.4444 | 0.042803 | 0.053333 | 0.053333 | 0 | 0 | 0 | 381.2944 | 467.4444 | 467.4444 | 0.042803 | 0.053333 | 0.053333 | 0 | 0 | 0 | 54 | 5 | 5 | 5 | 1.6667 | 0.5 | 33.75 | 0 | 0 | 3.79 | 0 | 0 | 0 | 0 | 0 | 2.3408 | 2.3408 | 0 | 0 | [7 empty] | None | None | None | None
M-021 | ComRefrig - Refrigerated Case Night Cover (Low Temp) | SDGE | COM | Electric | COMComRefrig - Refrigerated Case Night Cover (Low Temp) | Night covers for open vertical and horizontal low temperature display cases | Existing open vertical and horizontal low temperature display case with no night cover | Existing open vertical and horizontal low temperature display case with no night cover | ComRefrig | Storage | Ref_Storage | NiteCover | Low_Temp | 0 | 0 | 0 | 0.7 |  | NA | 1 | NA | feet | OFS | OFFICE - SMALL | Existing | CZ14 | China Lake Area (CZ14) |  |  |  | 1000 sf | 0 | 0 | 0 | feet/1000 sf | 361.3444 | 467.4444 | 467.4444 | 0.039308 | 0.053333 | 0.053333 | 0 | 0 | 0 | 361.3444 | 467.4444 | 467.4444 | 0.039308 | 0.053333 | 0.053333 | 0 | 0 | 0 | 54 | 5 | 5 | 5 | 1.6667 | 0.5 | 33.75 | 0 | 0 | 3.79 | 0 | 0 | 0 | 0 | 0 | 2.3408 | 2.3408 | 0 | 0 | [7 empty] | None | None | None | None
M-021 | ComRefrig - Refrigerated Case Night Cover (Low Temp) | SDGE | COM | Electric | COMComRefrig - Refrigerated Case Night Cover (Low Temp) | Night covers for open vertical and horizontal low temperature display cases | Existing open vertical and horizontal low temperature display case with no night cover | Existing open vertical and horizontal low temperature display case with no night cover | ComRefrig | Storage | Ref_Storage | NiteCover | Low_Temp | 0 | 0 | 0 | 0.7 |  | NA | 1 | NA | feet | OFS | OFFICE - SMALL | Existing | CZ15 | Blythe Area (CZ15) |  |  |  | 1000 sf | 0 | 0 | 0 | feet/1000 sf | 345.5944 | 467.4444 | 467.4444 | 0.038543 | 0.053333 | 0.053333 | 0 | 0 | 0 | 345.5944 | 467.4444 | 467.4444 | 0.038543 | 0.053333 | 0.053333 | 0 | 0 | 0 | 54 | 5 | 5 | 5 | 1.6667 | 0.5 | 33.75 | 0 | 0 | 3.79 | 0 | 0 | 0 | 0 | 0 | 2.3408 | 2.3408 | 0 | 0 | [7 empty] | None | None | None | None
M-021 | ComRefrig - Refrigerated Case Night Cover (Low Temp) | PGE | COM | Electric | COMComRefrig - Refrigerated Case Night Cover (Low Temp) | Night covers for open vertical and horizontal low temperature display cases | Existing open vertical and horizontal low temperature display case with no night cover | Existing open vertical and horizontal low temperature display case with no night cover | ComRefrig | Storage | Ref_Storage | NiteCover | Low_Temp | 0 | 0 | 0 | 0.7 |  | NA | 1 | NA | feet | RFF | RESTAURANT - FAST-FOOD | Existing | CZ01 | Arcata Area (CZ01) |  |  |  | 1000 sf | 0 | 0 | 0 | feet/1000 sf | 249.55 | 325 | 325 | 0.03061 | 0.04 | 0.04 | 0 | 0 | 0 | 249.55 | 325 | 325 | 0.03061 | 0.04 | 0.04 | 0 | 0 | 0 | 54 | 5 | 5 | 5 | 1.6667 | 0.5 | 33.75 | 0 | 0 | 3.79 | 0 | 0 | 0 | 0 | 0 | 2.3243 | 2.3243 | 0 | 0 | [7 empty] | None | None | None | None
M-021 | ComRefrig - Refrigerated Case Night Cover (Low Temp) | PGE | COM | Electric | COMComRefrig - Refrigerated Case Night Cover (Low Temp) | Night covers for open vertical and horizontal low temperature display cases | Existing open vertical and horizontal low temperature display case with no night cover | Existing open vertical and horizontal low temperature display case with no night cover | ComRefrig | Storage | Ref_Storage | NiteCover | Low_Temp | 0 | 0 | 0 | 0.7 |  | NA | 1 | NA | feet | RFF | RESTAURANT - FAST-FOOD | Existing | CZ02 | Santa Rosa Area (CZ02) |  |  |  | 1000 sf | 0 | 0 | 0 | feet/1000 sf | 418.5 | 499 | 499 | 0.04996 | 0.06 | 0.06 | 0 | 0 | 0 | 418.5 | 499 | 499 | 0.04996 | 0.06 | 0.06 | 0 | 0 | 0 | 54 | 5 | 5 | 5 | 1.6667 | 0.5 | 33.75 | 0 | 0 | 3.79 | 0 | 0 | 0 | 0 | 0 | 2.3243 | 2.3243 | 0 | 0 | [7 empty] | None | None | None | None
M-021 | ComRefrig - Refrigerated Case Night Cover (Low Temp) | PGE | COM | Electric | COMComRefrig - Refrigerated Case Night Cover (Low Temp) | Night covers for open vertical and horizontal low temperature display cases | Existing open vertical and horizontal low temperature display case with no night cover | Existing open vertical and horizontal low temperature display case with no night cover | ComRefrig | Storage | Ref_Storage | NiteCover | Low_Temp | 0 | 0 | 0 | 0.7 |  | NA | 1 | NA | feet | RFF | RESTAURANT - FAST-FOOD | Existing | CZ03 | Oakland Area (CZ03) |  |  |  | 1000 sf | 0 | 0 | 0 | feet/1000 sf | 353.9 | 448 | 448 | 0.03791 | 0.05 | 0.05 | 0 | 0 | 0 | 353.9 | 448 | 448 | 0.03791 | 0.05 | 0.05 | 0 | 0 | 0 | 54 | 5 | 5 | 5 | 1.6667 | 0.5 | 33.75 | 0 | 0 | 3.79 | 0 | 0 | 0 | 0 | 0 | 2.3243 | 2.3243 | 0 | 0 | [7 empty] | None | None | None | None
M-021 | ComRefrig - Refrigerated Case Night Cover (Low Temp) | PGE | COM | Electric | COMComRefrig - Refrigerated Case Night Cover (Low Temp) | Night covers for open vertical and horizontal low temperature display cases | Existing open vertical and horizontal low temperature display case with no night cover | Existing open vertical and horizontal low temperature display case with no night cover | ComRefrig | Storage | Ref_Storage | NiteCover | Low_Temp | 0 | 0 | 0 | 0.7 |  | NA | 1 | NA | feet | RFF | RESTAURANT - FAST-FOOD | Existing | CZ04 | Sunnyvale Area (CZ04) |  |  |  | 1000 sf | 0 | 0 | 0 | feet/1000 sf | 356.3 | 441 | 441 | 0.039715 | 0.05 | 0.05 | 0 | 0 | 0 | 356.3 | 441 | 441 | 0.039715 | 0.05 | 0.05 | 0 | 0 | 0 | 54 | 5 | 5 | 5 | 1.6667 | 0.5 | 33.75 | 0 | 0 | 3.79 | 0 | 0 | 0 | 0 | 0 | 2.3243 | 2.3243 | 0 | 0 | [7 empty] | None | None | None | None
M-021 | ComRefrig - Refrigerated Case Night Cover (Low Temp) | PGE | COM | Electric | COMComRefrig - Refrigerated Case Night Cover (Low Temp) | Night covers for open vertical and horizontal low temperature display cases | Existing open vertical and horizontal low temperature display case with no night cover | Existing open vertical and horizontal low temperature display case with no night cover | ComRefrig | Storage | Ref_Storage | NiteCover | Low_Temp | 0 | 0 | 0 | 0.7 |  | NA | 1 | NA | feet | RFF | RESTAURANT - FAST-FOOD | Existing | CZ05 | Santa Maria Area (CZ05) |  |  |  | 1000 sf | 0 | 0 | 0 | feet/1000 sf | 326.5 | 407 | 407 | 0.040205 | 0.05 | 0.05 | 0 | 0 | 0 | 326.5 | 407 | 407 | 0.040205 | 0.05 | 0.05 | 0 | 0 | 0 | 54 | 5 | 5 | 5 | 1.6667 | 0.5 | 33.75 | 0 | 0 | 3.79 | 0 | 0 | 0 | 0 | 0 | 2.3243 | 2.3243 | 0 | 0 | [7 empty] | None | None | None | None
M-021 | ComRefrig - Refrigerated Case Night Cover (Low Temp) | PGE | COM | Electric | COMComRefrig - Refrigerated Case Night Cover (Low Temp) | Night covers for open vertical and horizontal low temperature display cases | Existing open vertical and horizontal low temperature display case with no night cover | Existing open vertical and horizontal low temperature display case with no night cover | ComRefrig | Storage | Ref_Storage | NiteCover | Low_Temp | 0 | 0 | 0 | 0.7 |  | NA | 1 | NA | feet | RFF | RESTAURANT - FAST-FOOD | Existing | CZ11 | Red Bluff Area (CZ11) |  |  |  | 1000 sf | 0 | 0 | 0 | feet/1000 sf | 467.4 | 567 | 567 | 0.04664 | 0.06 | 0.06 | 0 | 0 | 0 | 467.4 | 567 | 567 | 0.04664 | 0.06 | 0.06 | 0 | 0 | 0 | 54 | 5 | 5 | 5 | 1.6667 | 0.5 | 33.75 | 0 | 0 | 3.79 | 0 | 0 | 0 | 0 | 0 | 2.3243 | 2.3243 | 0 | 0 | [7 empty] | None | None | None | None
M-021 | ComRefrig - Refrigerated Case Night Cover (Low Temp) | PGE | COM | Electric | COMComRefrig - Refrigerated Case Night Cover (Low Temp) | Night covers for open vertical and horizontal low temperature display cases | Existing open vertical and horizontal low temperature display case with no night cover | Existing open vertical and horizontal low temperature display case with no night cover | ComRefrig | Storage | Ref_Storage | NiteCover | Low_Temp | 0 | 0 | 0 | 0.7 |  | NA | 1 | NA | feet | RFF | RESTAURANT - FAST-FOOD | Existing | CZ12 | Sacramento Area (CZ12) |  |  |  | 1000 sf | 0 | 0 | 0 | feet/1000 sf | 444.55 | 532 | 532 | 0.04905 | 0.06 | 0.06 | 0 | 0 | 0 | 444.55 | 532 | 532 | 0.04905 | 0.06 | 0.06 | 0 | 0 | 0 | 54 | 5 | 5 | 5 | 1.6667 | 0.5 | 33.75 | 0 | 0 | 3.79 | 0 | 0 | 0 | 0 | 0 | 2.3243 | 2.3243 | 0 | 0 | [7 empty] | None | None | None | None
M-021 | ComRefrig - Refrigerated Case Night Cover (Low Temp) | PGE | COM | Electric | COMComRefrig - Refrigerated Case Night Cover (Low Temp) | Night covers for open vertical and horizontal low temperature display cases | Existing open vertical and horizontal low temperature display case with no night cover | Existing open vertical and horizontal low temperature display case with no night cover | ComRefrig | Storage | Ref_Storage | NiteCover | Low_Temp | 0 | 0 | 0 | 0.7 |  | NA | 1 | NA | feet | RFF | RESTAURANT - FAST-FOOD | Existing | CZ13 | Fresno Area (CZ13) |  |  |  | 1000 sf | 0 | 0 | 0 | feet/1000 sf | 447.2 | 540 | 540 | 0.048445 | 0.06 | 0.06 | 0 | 0 | 0 | 447.2 | 540 | 540 | 0.048445 | 0.06 | 0.06 | 0 | 0 | 0 | 54 | 5 | 5 | 5 | 1.6667 | 0.5 | 33.75 | 0 | 0 | 3.79 | 0 | 0 | 0 | 0 | 0 | 2.3243 | 2.3243 | 0 | 0 | [7 empty] | None | None | None | None
M-021 | ComRefrig - Refrigerated Case Night Cover (Low Temp) | PGE | COM | Electric | COMComRefrig - Refrigerated Case Night Cover (Low Temp) | Night covers for open vertical and horizontal low temperature display cases | Existing open vertical and horizontal low temperature display case with no night cover | Existing open vertical and horizontal low temperature display case with no night cover | ComRefrig | Storage | Ref_Storage | NiteCover | Low_Temp | 0 | 0 | 0 | 0.7 |  | NA | 1 | NA | feet | RFF | RESTAURANT - FAST-FOOD | Existing | CZ16 | Mount Shasta Area (CZ16) |  |  |  | 1000 sf | 0 | 0 | 0 | feet/1000 sf | 379.35 | 448 | 448 | 0.041215 | 0.05 | 0.05 | 0 | 0 | 0 | 379.35 | 448 | 448 | 0.041215 | 0.05 | 0.05 | 0 | 0 | 0 | 54 | 5 | 5 | 5 | 1.6667 | 0.5 | 33.75 | 0 | 0 | 3.79 | 0 | 0 | 0 | 0 | 0 | 2.3243 | 2.3243 | 0 | 0 | [7 empty] | None | None | None | None
M-021 | ComRefrig - Refrigerated Case Night Cover (Low Temp) | SCE | COM | Electric | COMComRefrig - Refrigerated Case Night Cover (Low Temp) | Night covers for open vertical and horizontal low temperature display cases | Existing open vertical and horizontal low temperature display case with no night cover | Existing open vertical and horizontal low temperature display case with no night cover | ComRefrig | Storage | Ref_Storage | NiteCover | Low_Temp | 0 | 0 | 0 | 0.7 |  | NA | 1 | NA | feet | RFF | RESTAURANT - FAST-FOOD | Existing | CZ05 | Santa Maria Area (CZ05) |  |  |  | 1000 sf | 0 | 0 | 0 | feet/1000 sf | 326.5 | 407 | 407 | 0.040205 | 0.05 | 0.05 | 0 | 0 | 0 | 326.5 | 407 | 407 | 0.040205 | 0.05 | 0.05 | 0 | 0 | 0 | 54 | 5 | 5 | 5 | 1.6667 | 0.5 | 33.75 | 0 | 0 | 3.79 | 0 | 0 | 0 | 0 | 0 | 2.3237 | 2.3237 | 0 | 0 | [7 empty] | None | None | None | None
M-021 | ComRefrig - Refrigerated Case Night Cover (Low Temp) | SCE | COM | Electric | COMComRefrig - Refrigerated Case Night Cover (Low Temp) | Night covers for open vertical and horizontal low temperature display cases | Existing open vertical and horizontal low temperature display case with no night cover | Existing open vertical and horizontal low temperature display case with no night cover | ComRefrig | Storage | Ref_Storage | NiteCover | Low_Temp | 0 | 0 | 0 | 0.7 |  | NA | 1 | NA | feet | RFF | RESTAURANT - FAST-FOOD | Existing | CZ06 | Los Angeles Area (CZ06) |  |  |  | 1000 sf | 0 | 0 | 0 | feet/1000 sf | 367.9944 | 467.4444 | 467.4444 | 0.040968 | 0.053333 | 0.053333 | 0 | 0 | 0 | 367.9944 | 467.4444 | 467.4444 | 0.040968 | 0.053333 | 0.053333 | 0 | 0 | 0 | 54 | 5 | 5 | 5 | 1.6667 | 0.5 | 33.75 | 0 | 0 | 3.79 | 0 | 0 | 0 | 0 | 0 | 2.3237 | 2.3237 | 0 | 0 | [7 empty] | None | None | None | None
M-021 | ComRefrig - Refrigerated Case Night Cover (Low Temp) | SCE | COM | Electric | COMComRefrig - Refrigerated Case Night Cover (Low Temp) | Night covers for open vertical and horizontal low temperature display cases | Existing open vertical and horizontal low temperature display case with no night cover | Existing open vertical and horizontal low temperature display case with no night cover | ComRefrig | Storage | Ref_Storage | NiteCover | Low_Temp | 0 | 0 | 0 | 0.7 |  | NA | 1 | NA | feet | RFF | RESTAURANT - FAST-FOOD | Existing | CZ08 | El Toro Area (CZ08) |  |  |  | 1000 sf | 0 | 0 | 0 | feet/1000 sf | 378.9944 | 467.4444 | 467.4444 | 0.042803 | 0.053333 | 0.053333 | 0 | 0 | 0 | 378.9944 | 467.4444 | 467.4444 | 0.042803 | 0.053333 | 0.053333 | 0 | 0 | 0 | 54 | 5 | 5 | 5 | 1.6667 | 0.5 | 33.75 | 0 | 0 | 3.79 | 0 | 0 | 0 | 0 | 0 | 2.3237 | 2.3237 | 0 | 0 | [7 empty] | None | None | None | None
M-021 | ComRefrig - Refrigerated Case Night Cover (Low Temp) | SCE | COM | Electric | COMComRefrig - Refrigerated Case Night Cover (Low Temp) | Night covers for open vertical and horizontal low temperature display cases | Existing open vertical and horizontal low temperature display case with no night cover | Existing open vertical and horizontal low temperature display case with no night cover | ComRefrig | Storage | Ref_Storage | NiteCover | Low_Temp | 0 | 0 | 0 | 0.7 |  | NA | 1 | NA | feet | RFF | RESTAURANT - FAST-FOOD | Existing | CZ09 | Pasadena Area (CZ09) |  |  |  | 1000 sf | 0 | 0 | 0 | feet/1000 sf | 378.6944 | 467.4444 | 467.4444 | 0.042628 | 0.053333 | 0.053333 | 0 | 0 | 0 | 378.6944 | 467.4444 | 467.4444 | 0.042628 | 0.053333 | 0.053333 | 0 | 0 | 0 | 54 | 5 | 5 | 5 | 1.6667 | 0.5 | 33.75 | 0 | 0 | 3.79 | 0 | 0 | 0 | 0 | 0 | 2.3237 | 2.3237 | 0 | 0 | [7 empty] | None | None | None | None
M-021 | ComRefrig - Refrigerated Case Night Cover (Low Temp) | SCE | COM | Electric | COMComRefrig - Refrigerated Case Night Cover (Low Temp) | Night covers for open vertical and horizontal low temperature display cases | Existing open vertical and horizontal low temperature display case with no night cover | Existing open vertical and horizontal low temperature display case with no night cover | ComRefrig | Storage | Ref_Storage | NiteCover | Low_Temp | 0 | 0 | 0 | 0.7 |  | NA | 1 | NA | feet | RFF | RESTAURANT - FAST-FOOD | Existing | CZ10 | San Bernardino Area (CZ10) |  |  |  | 1000 sf | 0 | 0 | 0 | feet/1000 sf | 381.2944 | 467.4444 | 467.4444 | 0.042803 | 0.053333 | 0.053333 | 0 | 0 | 0 | 381.2944 | 467.4444 | 467.4444 | 0.042803 | 0.053333 | 0.053333 | 0 | 0 | 0 | 54 | 5 | 5 | 5 | 1.6667 | 0.5 | 33.75 | 0 | 0 | 3.79 | 0 | 0 | 0 | 0 | 0 | 2.3237 | 2.3237 | 0 | 0 | [7 empty] | None | None | None | None
M-021 | ComRefrig - Refrigerated Case Night Cover (Low Temp) | SCE | COM | Electric | COMComRefrig - Refrigerated Case Night Cover (Low Temp) | Night covers for open vertical and horizontal low temperature display cases | Existing open vertical and horizontal low temperature display case with no night cover | Existing open vertical and horizontal low temperature display case with no night cover | ComRefrig | Storage | Ref_Storage | NiteCover | Low_Temp | 0 | 0 | 0 | 0.7 |  | NA | 1 | NA | feet | RFF | RESTAURANT - FAST-FOOD | Existing | CZ13 | Fresno Area (CZ13) |  |  |  | 1000 sf | 0 | 0 | 0 | feet/1000 sf | 447.2 | 540 | 540 | 0.048445 | 0.06 | 0.06 | 0 | 0 | 0 | 447.2 | 540 | 540 | 0.048445 | 0.06 | 0.06 | 0 | 0 | 0 | 54 | 5 | 5 | 5 | 1.6667 | 0.5 | 33.75 | 0 | 0 | 3.79 | 0 | 0 | 0 | 0 | 0 | 2.3237 | 2.3237 | 0 | 0 | [7 empty] | None | None | None | None
M-021 | ComRefrig - Refrigerated Case Night Cover (Low Temp) | SCE | COM | Electric | COMComRefrig - Refrigerated Case Night Cover (Low Temp) | Night covers for open vertical and horizontal low temperature display cases | Existing open vertical and horizontal low temperature display case with no night cover | Existing open vertical and horizontal low temperature display case with no night cover | ComRefrig | Storage | Ref_Storage | NiteCover | Low_Temp | 0 | 0 | 0 | 0.7 |  | NA | 1 | NA | feet | RFF | RESTAURANT - FAST-FOOD | Existing | CZ14 | China Lake Area (CZ14) |  |  |  | 1000 sf | 0 | 0 | 0 | feet/1000 sf | 361.3444 | 467.4444 | 467.4444 | 0.039308 | 0.053333 | 0.053333 | 0 | 0 | 0 | 361.3444 | 467.4444 | 467.4444 | 0.039308 | 0.053333 | 0.053333 | 0 | 0 | 0 | 54 | 5 | 5 | 5 | 1.6667 | 0.5 | 33.75 | 0 | 0 | 3.79 | 0 | 0 | 0 | 0 | 0 | 2.3237 | 2.3237 | 0 | 0 | [7 empty] | None | None | None | None
M-021 | ComRefrig - Refrigerated Case Night Cover (Low Temp) | SCE | COM | Electric | COMComRefrig - Refrigerated Case Night Cover (Low Temp) | Night covers for open vertical and horizontal low temperature display cases | Existing open vertical and horizontal low temperature display case with no night cover | Existing open vertical and horizontal low temperature display case with no night cover | ComRefrig | Storage | Ref_Storage | NiteCover | Low_Temp | 0 | 0 | 0 | 0.7 |  | NA | 1 | NA | feet | RFF | RESTAURANT - FAST-FOOD | Existing | CZ15 | Blythe Area (CZ15) |  |  |  | 1000 sf | 0 | 0 | 0 | feet/1000 sf | 345.5944 | 467.4444 | 467.4444 | 0.038543 | 0.053333 | 0.053333 | 0 | 0 | 0 | 345.5944 | 467.4444 | 467.4444 | 0.038543 | 0.053333 | 0.053333 | 0 | 0 | 0 | 54 | 5 | 5 | 5 | 1.6667 | 0.5 | 33.75 | 0 | 0 | 3.79 | 0 | 0 | 0 | 0 | 0 | 2.3237 | 2.3237 | 0 | 0 | [7 empty] | None | None | None | None
M-021 | ComRefrig - Refrigerated Case Night Cover (Low Temp) | SCE | COM | Electric | COMComRefrig - Refrigerated Case Night Cover (Low Temp) | Night covers for open vertical and horizontal low temperature display cases | Existing open vertical and horizontal low temperature display case with no night cover | Existing open vertical and horizontal low temperature display case with no night cover | ComRefrig | Storage | Ref_Storage | NiteCover | Low_Temp | 0 | 0 | 0 | 0.7 |  | NA | 1 | NA | feet | RFF | RESTAURANT - FAST-FOOD | Existing | CZ16 | Mount Shasta Area (CZ16) |  |  |  | 1000 sf | 0 | 0 | 0 | feet/1000 sf | 379.35 | 448 | 448 | 0.041215 | 0.05 | 0.05 | 0 | 0 | 0 | 379.35 | 448 | 448 | 0.041215 | 0.05 | 0.05 | 0 | 0 | 0 | 54 | 5 | 5 | 5 | 1.6667 | 0.5 | 33.75 | 0 | 0 | 3.79 | 0 | 0 | 0 | 0 | 0 | 2.3237 | 2.3237 | 0 | 0 | [7 empty] | None | None | None | None
M-021 | ComRefrig - Refrigerated Case Night Cover (Low Temp) | SDGE | COM | Electric | COMComRefrig - Refrigerated Case Night Cover (Low Temp) | Night covers for open vertical and horizontal low temperature display cases | Existing open vertical and horizontal low temperature display case with no night cover | Existing open vertical and horizontal low temperature display case with no night cover | ComRefrig | Storage | Ref_Storage | NiteCover | Low_Temp | 0 | 0 | 0 | 0.7 |  | NA | 1 | NA | feet | RFF | RESTAURANT - FAST-FOOD | Existing | CZ06 | Los Angeles Area (CZ06) |  |  |  | 1000 sf | 0 | 0 | 0 | feet/1000 sf | 367.9944 | 467.4444 | 467.4444 | 0.040968 | 0.053333 | 0.053333 | 0 | 0 | 0 | 367.9944 | 467.4444 | 467.4444 | 0.040968 | 0.053333 | 0.053333 | 0 | 0 | 0 | 54 | 5 | 5 | 5 | 1.6667 | 0.5 | 33.75 | 0 | 0 | 3.79 | 0 | 0 | 0 | 0 | 0 | 2.3408 | 2.3408 | 0 | 0 | [7 empty] | None | None | None | None
M-021 | ComRefrig - Refrigerated Case Night Cover (Low Temp) | SDGE | COM | Electric | COMComRefrig - Refrigerated Case Night Cover (Low Temp) | Night covers for open vertical and horizontal low temperature display cases | Existing open vertical and horizontal low temperature display case with no night cover | Existing open vertical and horizontal low temperature display case with no night cover | ComRefrig | Storage | Ref_Storage | NiteCover | Low_Temp | 0 | 0 | 0 | 0.7 |  | NA | 1 | NA | feet | RFF | RESTAURANT - FAST-FOOD | Existing | CZ07 | San Diego Area (CZ07) |  |  |  | 1000 sf | 0 | 0 | 0 | feet/1000 sf | 366.8444 | 467.4444 | 467.4444 | 0.040968 | 0.053333 | 0.053333 | 0 | 0 | 0 | 366.8444 | 467.4444 | 467.4444 | 0.040968 | 0.053333 | 0.053333 | 0 | 0 | 0 | 54 | 5 | 5 | 5 | 1.6667 | 0.5 | 33.75 | 0 | 0 | 3.79 | 0 | 0 | 0 | 0 | 0 | 2.3408 | 2.3408 | 0 | 0 | [7 empty] | None | None | None | None
M-021 | ComRefrig - Refrigerated Case Night Cover (Low Temp) | SDGE | COM | Electric | COMComRefrig - Refrigerated Case Night Cover (Low Temp) | Night covers for open vertical and horizontal low temperature display cases | Existing open vertical and horizontal low temperature display case with no night cover | Existing open vertical and horizontal low temperature display case with no night cover | ComRefrig | Storage | Ref_Storage | NiteCover | Low_Temp | 0 | 0 | 0 | 0.7 |  | NA | 1 | NA | feet | RFF | RESTAURANT - FAST-FOOD | Existing | CZ08 | El Toro Area (CZ08) |  |  |  | 1000 sf | 0 | 0 | 0 | feet/1000 sf | 378.9944 | 467.4444 | 467.4444 | 0.042803 | 0.053333 | 0.053333 | 0 | 0 | 0 | 378.9944 | 467.4444 | 467.4444 | 0.042803 | 0.053333 | 0.053333 | 0 | 0 | 0 | 54 | 5 | 5 | 5 | 1.6667 | 0.5 | 33.75 | 0 | 0 | 3.79 | 0 | 0 | 0 | 0 | 0 | 2.3408 | 2.3408 | 0 | 0 | [7 empty] | None | None | None | None
M-021 | ComRefrig - Refrigerated Case Night Cover (Low Temp) | SDGE | COM | Electric | COMComRefrig - Refrigerated Case Night Cover (Low Temp) | Night covers for open vertical and horizontal low temperature display cases | Existing open vertical and horizontal low temperature display case with no night cover | Existing open vertical and horizontal low temperature display case with no night cover | ComRefrig | Storage | Ref_Storage | NiteCover | Low_Temp | 0 | 0 | 0 | 0.7 |  | NA | 1 | NA | feet | RFF | RESTAURANT - FAST-FOOD | Existing | CZ10 | San Bernardino Area (CZ10) |  |  |  | 1000 sf | 0 | 0 | 0 | feet/1000 sf | 381.2944 | 467.4444 | 467.4444 | 0.042803 | 0.053333 | 0.053333 | 0 | 0 | 0 | 381.2944 | 467.4444 | 467.4444 | 0.042803 | 0.053333 | 0.053333 | 0 | 0 | 0 | 54 | 5 | 5 | 5 | 1.6667 | 0.5 | 33.75 | 0 | 0 | 3.79 | 0 | 0 | 0 | 0 | 0 | 2.3408 | 2.3408 | 0 | 0 | [7 empty] | None | None | None | None
M-021 | ComRefrig - Refrigerated Case Night Cover (Low Temp) | SDGE | COM | Electric | COMComRefrig - Refrigerated Case Night Cover (Low Temp) | Night covers for open vertical and horizontal low temperature display cases | Existing open vertical and horizontal low temperature display case with no night cover | Existing open vertical and horizontal low temperature display case with no night cover | ComRefrig | Storage | Ref_Storage | NiteCover | Low_Temp | 0 | 0 | 0 | 0.7 |  | NA | 1 | NA | feet | RFF | RESTAURANT - FAST-FOOD | Existing | CZ14 | China Lake Area (CZ14) |  |  |  | 1000 sf | 0 | 0 | 0 | feet/1000 sf | 361.3444 | 467.4444 | 467.4444 | 0.039308 | 0.053333 | 0.053333 | 0 | 0 | 0 | 361.3444 | 467.4444 | 467.4444 | 0.039308 | 0.053333 | 0.053333 | 0 | 0 | 0 | 54 | 5 | 5 | 5 | 1.6667 | 0.5 | 33.75 | 0 | 0 | 3.79 | 0 | 0 | 0 | 0 | 0 | 2.3408 | 2.3408 | 0 | 0 | [7 empty] | None | None | None | None
M-021 | ComRefrig - Refrigerated Case Night Cover (Low Temp) | SDGE | COM | Electric | COMComRefrig - Refrigerated Case Night Cover (Low Temp) | Night covers for open vertical and horizontal low temperature display cases | Existing open vertical and horizontal low temperature display case with no night cover | Existing open vertical and horizontal low temperature display case with no night cover | ComRefrig | Storage | Ref_Storage | NiteCover | Low_Temp | 0 | 0 | 0 | 0.7 |  | NA | 1 | NA | feet | RFF | RESTAURANT - FAST-FOOD | Existing | CZ15 | Blythe Area (CZ15) |  |  |  | 1000 sf | 0 | 0 | 0 | feet/1000 sf | 345.5944 | 467.4444 | 467.4444 | 0.038543 | 0.053333 | 0.053333 | 0 | 0 | 0 | 345.5944 | 467.4444 | 467.4444 | 0.038543 | 0.053333 | 0.053333 | 0 | 0 | 0 | 54 | 5 | 5 | 5 | 1.6667 | 0.5 | 33.75 | 0 | 0 | 3.79 | 0 | 0 | 0 | 0 | 0 | 2.3408 | 2.3408 | 0 | 0 | [7 empty] | None | None | None | None
M-021 | ComRefrig - Refrigerated Case Night Cover (Low Temp) | PGE | COM | Electric | COMComRefrig - Refrigerated Case Night Cover (Low Temp) | Night covers for open vertical and horizontal low temperature display cases | Existing open vertical and horizontal low temperature display case with no night cover | Existing open vertical and horizontal low temperature display case with no night cover | ComRefrig | Storage | Ref_Storage | NiteCover | Low_Temp | 0 | 0 | 0 | 0.7 |  | NA | 1 | NA | feet | RSD | RESTAURANT - SIT-DOWN | Existing | CZ01 | Arcata Area (CZ01) |  |  |  | 1000 sf | 0.63292 | 0.0070843 | 0.64 | feet/1000 sf | 249.55 | 325 | 325 | 0.03061 | 0.04 | 0.04 | 0 | 0 | 0 | 249.55 | 325 | 325 | 0.03061 | 0.04 | 0.04 | 0 | 0 | 0 | 54 | 5 | 5 | 5 | 1.6667 | 0.5 | 33.75 | 0 | 0 | 3.79 | 0 | 0 | 0 | 0 | 0 | 2.3243 | 2.3243 | 0 | 0 | [7 empty] | None | None | None | None
M-021 | ComRefrig - Refrigerated Case Night Cover (Low Temp) | PGE | COM | Electric | COMComRefrig - Refrigerated Case Night Cover (Low Temp) | Night covers for open vertical and horizontal low temperature display cases | Existing open vertical and horizontal low temperature display case with no night cover | Existing open vertical and horizontal low temperature display case with no night cover | ComRefrig | Storage | Ref_Storage | NiteCover | Low_Temp | 0 | 0 | 0 | 0.7 |  | NA | 1 | NA | feet | RSD | RESTAURANT - SIT-DOWN | Existing | CZ02 | Santa Rosa Area (CZ02) |  |  |  | 1000 sf | 0.63292 | 0.0070843 | 0.64 | feet/1000 sf | 418.5 | 499 | 499 | 0.04996 | 0.06 | 0.06 | 0 | 0 | 0 | 418.5 | 499 | 499 | 0.04996 | 0.06 | 0.06 | 0 | 0 | 0 | 54 | 5 | 5 | 5 | 1.6667 | 0.5 | 33.75 | 0 | 0 | 3.79 | 0 | 0 | 0 | 0 | 0 | 2.3243 | 2.3243 | 0 | 0 | [7 empty] | None | None | None | None
M-021 | ComRefrig - Refrigerated Case Night Cover (Low Temp) | PGE | COM | Electric | COMComRefrig - Refrigerated Case Night Cover (Low Temp) | Night covers for open vertical and horizontal low temperature display cases | Existing open vertical and horizontal low temperature display case with no night cover | Existing open vertical and horizontal low temperature display case with no night cover | ComRefrig | Storage | Ref_Storage | NiteCover | Low_Temp | 0 | 0 | 0 | 0.7 |  | NA | 1 | NA | feet | RSD | RESTAURANT - SIT-DOWN | Existing | CZ03 | Oakland Area (CZ03) |  |  |  | 1000 sf | 0.63292 | 0.0070843 | 0.64 | feet/1000 sf | 353.9 | 448 | 448 | 0.03791 | 0.05 | 0.05 | 0 | 0 | 0 | 353.9 | 448 | 448 | 0.03791 | 0.05 | 0.05 | 0 | 0 | 0 | 54 | 5 | 5 | 5 | 1.6667 | 0.5 | 33.75 | 0 | 0 | 3.79 | 0 | 0 | 0 | 0 | 0 | 2.3243 | 2.3243 | 0 | 0 | [7 empty] | None | None | None | None
M-021 | ComRefrig - Refrigerated Case Night Cover (Low Temp) | SCE | COM | Electric | COMComRefrig - Refrigerated Case Night Cover (Low Temp) | Night covers for open vertical and horizontal low temperature display cases | Existing open vertical and horizontal low temperature display case with no night cover | Existing open vertical and horizontal low temperature display case with no night cover | ComRefrig | Storage | Ref_Storage | NiteCover | Low_Temp | 0 | 0 | 0 | 0.7 |  | NA | 1 | NA | feet | RSD | RESTAURANT - SIT-DOWN | Existing | CZ08 | El Toro Area (CZ08) |  |  |  | 1000 sf | 1.4152 | 0.015827 | 1.431 | feet/1000 sf | 378.9944 | 467.4444 | 467.4444 | 0.042803 | 0.053333 | 0.053333 | 0 | 0 | 0 | 378.9944 | 467.4444 | 467.4444 | 0.042803 | 0.053333 | 0.053333 | 0 | 0 | 0 | 54 | 5 | 5 | 5 | 1.6667 | 0.5 | 33.75 | 0 | 0 | 3.79 | 0 | 0 | 0 | 0 | 0 | 2.3237 | 2.3237 | 0 | 0 | [7 empty] | None | None | None | None
M-021 | ComRefrig - Refrigerated Case Night Cover (Low Temp) | SCE | COM | Electric | COMComRefrig - Refrigerated Case Night Cover (Low Temp) | Night covers for open vertical and horizontal low temperature display cases | Existing open vertical and horizontal low temperature display case with no night cover | Existing open vertical and horizontal low temperature display case with no night cover | ComRefrig | Storage | Ref_Storage | NiteCover | Low_Temp | 0 | 0 | 0 | 0.7 |  | NA | 1 | NA | feet | RSD | RESTAURANT - SIT-DOWN | Existing | CZ09 | Pasadena Area (CZ09) |  |  |  | 1000 sf | 1.4152 | 0.015827 | 1.431 | feet/1000 sf | 378.6944 | 467.4444 | 467.4444 | 0.042628 | 0.053333 | 0.053333 | 0 | 0 | 0 | 378.6944 | 467.4444 | 467.4444 | 0.042628 | 0.053333 | 0.053333 | 0 | 0 | 0 | 54 | 5 | 5 | 5 | 1.6667 | 0.5 | 33.75 | 0 | 0 | 3.79 | 0 | 0 | 0 | 0 | 0 | 2.3237 | 2.3237 | 0 | 0 | [7 empty] | None | None | None | None
M-021 | ComRefrig - Refrigerated Case Night Cover (Low Temp) | SCE | COM | Electric | COMComRefrig - Refrigerated Case Night Cover (Low Temp) | Night covers for open vertical and horizontal low temperature display cases | Existing open vertical and horizontal low temperature display case with no night cover | Existing open vertical and horizontal low temperature display case with no night cover | ComRefrig | Storage | Ref_Storage | NiteCover | Low_Temp | 0 | 0 | 0 | 0.7 |  | NA | 1 | NA | feet | RSD | RESTAURANT - SIT-DOWN | Existing | CZ10 | San Bernardino Area (CZ10) |  |  |  | 1000 sf | 1.4152 | 0.015827 | 1.431 | feet/1000 sf | 381.2944 | 467.4444 | 467.4444 | 0.042803 | 0.053333 | 0.053333 | 0 | 0 | 0 | 381.2944 | 467.4444 | 467.4444 | 0.042803 | 0.053333 | 0.053333 | 0 | 0 | 0 | 54 | 5 | 5 | 5 | 1.6667 | 0.5 | 33.75 | 0 | 0 | 3.79 | 0 | 0 | 0 | 0 | 0 | 2.3237 | 2.3237 | 0 | 0 | [7 empty] | None | None | None | None
M-021 | ComRefrig - Refrigerated Case Night Cover (Low Temp) | SCE | COM | Electric | COMComRefrig - Refrigerated Case Night Cover (Low Temp) | Night covers for open vertical and horizontal low temperature display cases | Existing open vertical and horizontal low temperature display case with no night cover | Existing open vertical and horizontal low temperature display case with no night cover | ComRefrig | Storage | Ref_Storage | NiteCover | Low_Temp | 0 | 0 | 0 | 0.7 |  | NA | 1 | NA | feet | RSD | RESTAURANT - SIT-DOWN | Existing | CZ13 | Fresno Area (CZ13) |  |  |  | 1000 sf | 1.4152 | 0.015827 | 1.431 | feet/1000 sf | 447.2 | 540 | 540 | 0.048445 | 0.06 | 0.06 | 0 | 0 | 0 | 447.2 | 540 | 540 | 0.048445 | 0.06 | 0.06 | 0 | 0 | 0 | 54 | 5 | 5 | 5 | 1.6667 | 0.5 | 33.75 | 0 | 0 | 3.79 | 0 | 0 | 0 | 0 | 0 | 2.3237 | 2.3237 | 0 | 0 | [7 empty] | None | None | None | None
M-021 | ComRefrig - Refrigerated Case Night Cover (Low Temp) | SDGE | COM | Electric | COMComRefrig - Refrigerated Case Night Cover (Low Temp) | Night covers for open vertical and horizontal low temperature display cases | Existing open vertical and horizontal low temperature display case with no night cover | Existing open vertical and horizontal low temperature display case with no night cover | ComRefrig | Storage | Ref_Storage | NiteCover | Low_Temp | 0 | 0 | 0 | 0.7 |  | NA | 1 | NA | feet | RSD | RESTAURANT - SIT-DOWN | Existing | CZ06 | Los Angeles Area (CZ06) |  |  |  | 1000 sf | 1.4152 | 0.015819 | 1.431 | feet/1000 sf | 367.9944 | 467.4444 | 467.4444 | 0.040968 | 0.053333 | 0.053333 | 0 | 0 | 0 | 367.9944 | 467.4444 | 467.4444 | 0.040968 | 0.053333 | 0.053333 | 0 | 0 | 0 | 54 | 5 | 5 | 5 | 1.6667 | 0.5 | 33.75 | 0 | 0 | 3.79 | 0 | 0 | 0 | 0 | 0 | 2.3408 | 2.3408 | 0 | 0 | [7 empty] | None | None | None | None
M-021 | ComRefrig - Refrigerated Case Night Cover (Low Temp) | SDGE | COM | Electric | COMComRefrig - Refrigerated Case Night Cover (Low Temp) | Night covers for open vertical and horizontal low temperature display cases | Existing open vertical and horizontal low temperature display case with no night cover | Existing open vertical and horizontal low temperature display case with no night cover | ComRefrig | Storage | Ref_Storage | NiteCover | Low_Temp | 0 | 0 | 0 | 0.7 |  | NA | 1 | NA | feet | RSD | RESTAURANT - SIT-DOWN | Existing | CZ07 | San Diego Area (CZ07) |  |  |  | 1000 sf | 1.4152 | 0.015819 | 1.431 | feet/1000 sf | 366.8444 | 467.4444 | 467.4444 | 0.040968 | 0.053333 | 0.053333 | 0 | 0 | 0 | 366.8444 | 467.4444 | 467.4444 | 0.040968 | 0.053333 | 0.053333 | 0 | 0 | 0 | 54 | 5 | 5 | 5 | 1.6667 | 0.5 | 33.75 | 0 | 0 | 3.79 | 0 | 0 | 0 | 0 | 0 | 2.3408 | 2.3408 | 0 | 0 | [7 empty] | None | None | None | None
M-021 | ComRefrig - Refrigerated Case Night Cover (Low Temp) | SDGE | COM | Electric | COMComRefrig - Refrigerated Case Night Cover (Low Temp) | Night covers for open vertical and horizontal low temperature display cases | Existing open vertical and horizontal low temperature display case with no night cover | Existing open vertical and horizontal low temperature display case with no night cover | ComRefrig | Storage | Ref_Storage | NiteCover | Low_Temp | 0 | 0 | 0 | 0.7 |  | NA | 1 | NA | feet | RSD | RESTAURANT - SIT-DOWN | Existing | CZ08 | El Toro Area (CZ08) |  |  |  | 1000 sf | 1.4152 | 0.015819 | 1.431 | feet/1000 sf | 378.9944 | 467.4444 | 467.4444 | 0.042803 | 0.053333 | 0.053333 | 0 | 0 | 0 | 378.9944 | 467.4444 | 467.4444 | 0.042803 | 0.053333 | 0.053333 | 0 | 0 | 0 | 54 | 5 | 5 | 5 | 1.6667 | 0.5 | 33.75 | 0 | 0 | 3.79 | 0 | 0 | 0 | 0 | 0 | 2.3408 | 2.3408 | 0 | 0 | [7 empty] | None | None | None | None
M-021 | ComRefrig - Refrigerated Case Night Cover (Low Temp) | SDGE | COM | Electric | COMComRefrig - Refrigerated Case Night Cover (Low Temp) | Night covers for open vertical and horizontal low temperature display cases | Existing open vertical and horizontal low temperature display case with no night cover | Existing open vertical and horizontal low temperature display case with no night cover | ComRefrig | Storage | Ref_Storage | NiteCover | Low_Temp | 0 | 0 | 0 | 0.7 |  | NA | 1 | NA | feet | RSD | RESTAURANT - SIT-DOWN | Existing | CZ10 | San Bernardino Area (CZ10) |  |  |  | 1000 sf | 1.4152 | 0.015819 | 1.431 | feet/1000 sf | 381.2944 | 467.4444 | 467.4444 | 0.042803 | 0.053333 | 0.053333 | 0 | 0 | 0 | 381.2944 | 467.4444 | 467.4444 | 0.042803 | 0.053333 | 0.053333 | 0 | 0 | 0 | 54 | 5 | 5 | 5 | 1.6667 | 0.5 | 33.75 | 0 | 0 | 3.79 | 0 | 0 | 0 | 0 | 0 | 2.3408 | 2.3408 | 0 | 0 | [7 empty] | None | None | None | None
M-021 | ComRefrig - Refrigerated Case Night Cover (Low Temp) | SDGE | COM | Electric | COMComRefrig - Refrigerated Case Night Cover (Low Temp) | Night covers for open vertical and horizontal low temperature display cases | Existing open vertical and horizontal low temperature display case with no night cover | Existing open vertical and horizontal low temperature display case with no night cover | ComRefrig | Storage | Ref_Storage | NiteCover | Low_Temp | 0 | 0 | 0 | 0.7 |  | NA | 1 | NA | feet | RSD | RESTAURANT - SIT-DOWN | Existing | CZ14 | China Lake Area (CZ14) |  |  |  | 1000 sf | 1.4152 | 0.015819 | 1.431 | feet/1000 sf | 361.3444 | 467.4444 | 467.4444 | 0.039308 | 0.053333 | 0.053333 | 0 | 0 | 0 | 361.3444 | 467.4444 | 467.4444 | 0.039308 | 0.053333 | 0.053333 | 0 | 0 | 0 | 54 | 5 | 5 | 5 | 1.6667 | 0.5 | 33.75 | 0 | 0 | 3.79 | 0 | 0 | 0 | 0 | 0 | 2.3408 | 2.3408 | 0 | 0 | [7 empty] | None | None | None | None
M-021 | ComRefrig - Refrigerated Case Night Cover (Low Temp) | SDGE | COM | Electric | COMComRefrig - Refrigerated Case Night Cover (Low Temp) | Night covers for open vertical and horizontal low temperature display cases | Existing open vertical and horizontal low temperature display case with no night cover | Existing open vertical and horizontal low temperature display case with no night cover | ComRefrig | Storage | Ref_Storage | NiteCover | Low_Temp | 0 | 0 | 0 | 0.7 |  | NA | 1 | NA | feet | RSD | RESTAURANT - SIT-DOWN | Existing | CZ15 | Blythe Area (CZ15) |  |  |  | 1000 sf | 1.4152 | 0.015819 | 1.431 | feet/1000 sf | 345.5944 | 467.4444 | 467.4444 | 0.038543 | 0.053333 | 0.053333 | 0 | 0 | 0 | 345.5944 | 467.4444 | 467.4444 | 0.038543 | 0.053333 | 0.053333 | 0 | 0 | 0 | 54 | 5 | 5 | 5 | 1.6667 | 0.5 | 33.75 | 0 | 0 | 3.79 | 0 | 0 | 0 | 0 | 0 | 2.3408 | 2.3408 | 0 | 0 | [7 empty] | None | None | None | None
M-021 | ComRefrig - Refrigerated Case Night Cover (Low Temp) | PGE | COM | Electric | COMComRefrig - Refrigerated Case Night Cover (Low Temp) | Night covers for open vertical and horizontal low temperature display cases | Existing open vertical and horizontal low temperature display case with no night cover | Existing open vertical and horizontal low temperature display case with no night cover | ComRefrig | Storage | Ref_Storage | NiteCover | Low_Temp | 0 | 0 | 0 | 0.7 |  | NA | 1 | NA | feet | RT3 | RETAIL - MULTISTORY LARGE | Existing | CZ01 | Arcata Area (CZ01) |  |  |  | 1000 sf | 0 | 0 | 0 | feet/1000 sf | 249.55 | 325 | 325 | 0.03061 | 0.04 | 0.04 | 0 | 0 | 0 | 249.55 | 325 | 325 | 0.03061 | 0.04 | 0.04 | 0 | 0 | 0 | 54 | 5 | 5 | 5 | 1.6667 | 0.5 | 33.75 | 0 | 0 | 3.79 | 0 | 0 | 0 | 0 | 0 | 2.3243 | 2.3243 | 0 | 0 | [7 empty] | None | None | None | None
M-021 | ComRefrig - Refrigerated Case Night Cover (Low Temp) | PGE | COM | Electric | COMComRefrig - Refrigerated Case Night Cover (Low Temp) | Night covers for open vertical and horizontal low temperature display cases | Existing open vertical and horizontal low temperature display case with no night cover | Existing open vertical and horizontal low temperature display case with no night cover | ComRefrig | Storage | Ref_Storage | NiteCover | Low_Temp | 0 | 0 | 0 | 0.7 |  | NA | 1 | NA | feet | RT3 | RETAIL - MULTISTORY LARGE | Existing | CZ02 | Santa Rosa Area (CZ02) |  |  |  | 1000 sf | 0 | 0 | 0 | feet/1000 sf | 418.5 | 499 | 499 | 0.04996 | 0.06 | 0.06 | 0 | 0 | 0 | 418.5 | 499 | 499 | 0.04996 | 0.06 | 0.06 | 0 | 0 | 0 | 54 | 5 | 5 | 5 | 1.6667 | 0.5 | 33.75 | 0 | 0 | 3.79 | 0 | 0 | 0 | 0 | 0 | 2.3243 | 2.3243 | 0 | 0 | [7 empty] | None | None | None | None
M-021 | ComRefrig - Refrigerated Case Night Cover (Low Temp) | PGE | COM | Electric | COMComRefrig - Refrigerated Case Night Cover (Low Temp) | Night covers for open vertical and horizontal low temperature display cases | Existing open vertical and horizontal low temperature display case with no night cover | Existing open vertical and horizontal low temperature display case with no night cover | ComRefrig | Storage | Ref_Storage | NiteCover | Low_Temp | 0 | 0 | 0 | 0.7 |  | NA | 1 | NA | feet | RT3 | RETAIL - MULTISTORY LARGE | Existing | CZ03 | Oakland Area (CZ03) |  |  |  | 1000 sf | 0 | 0 | 0 | feet/1000 sf | 353.9 | 448 | 448 | 0.03791 | 0.05 | 0.05 | 0 | 0 | 0 | 353.9 | 448 | 448 | 0.03791 | 0.05 | 0.05 | 0 | 0 | 0 | 54 | 5 | 5 | 5 | 1.6667 | 0.5 | 33.75 | 0 | 0 | 3.79 | 0 | 0 | 0 | 0 | 0 | 2.3243 | 2.3243 | 0 | 0 | [7 empty] | None | None | None | None
M-021 | ComRefrig - Refrigerated Case Night Cover (Low Temp) | PGE | COM | Electric | COMComRefrig - Refrigerated Case Night Cover (Low Temp) | Night covers for open vertical and horizontal low temperature display cases | Existing open vertical and horizontal low temperature display case with no night cover | Existing open vertical and horizontal low temperature display case with no night cover | ComRefrig | Storage | Ref_Storage | NiteCover | Low_Temp | 0 | 0 | 0 | 0.7 |  | NA | 1 | NA | feet | RT3 | RETAIL - MULTISTORY LARGE | Existing | CZ04 | Sunnyvale Area (CZ04) |  |  |  | 1000 sf | 0 | 0 | 0 | feet/1000 sf | 356.3 | 441 | 441 | 0.039715 | 0.05 | 0.05 | 0 | 0 | 0 | 356.3 | 441 | 441 | 0.039715 | 0.05 | 0.05 | 0 | 0 | 0 | 54 | 5 | 5 | 5 | 1.6667 | 0.5 | 33.75 | 0 | 0 | 3.79 | 0 | 0 | 0 | 0 | 0 | 2.3243 | 2.3243 | 0 | 0 | [7 empty] | None | None | None | None
M-021 | ComRefrig - Refrigerated Case Night Cover (Low Temp) | PGE | COM | Electric | COMComRefrig - Refrigerated Case Night Cover (Low Temp) | Night covers for open vertical and horizontal low temperature display cases | Existing open vertical and horizontal low temperature display case with no night cover | Existing open vertical and horizontal low temperature display case with no night cover | ComRefrig | Storage | Ref_Storage | NiteCover | Low_Temp | 0 | 0 | 0 | 0.7 |  | NA | 1 | NA | feet | RT3 | RETAIL - MULTISTORY LARGE | Existing | CZ05 | Santa Maria Area (CZ05) |  |  |  | 1000 sf | 0 | 0 | 0 | feet/1000 sf | 326.5 | 407 | 407 | 0.040205 | 0.05 | 0.05 | 0 | 0 | 0 | 326.5 | 407 | 407 | 0.040205 | 0.05 | 0.05 | 0 | 0 | 0 | 54 | 5 | 5 | 5 | 1.6667 | 0.5 | 33.75 | 0 | 0 | 3.79 | 0 | 0 | 0 | 0 | 0 | 2.3243 | 2.3243 | 0 | 0 | [7 empty] | None | None | None | None
M-021 | ComRefrig - Refrigerated Case Night Cover (Low Temp) | PGE | COM | Electric | COMComRefrig - Refrigerated Case Night Cover (Low Temp) | Night covers for open vertical and horizontal low temperature display cases | Existing open vertical and horizontal low temperature display case with no night cover | Existing open vertical and horizontal low temperature display case with no night cover | ComRefrig | Storage | Ref_Storage | NiteCover | Low_Temp | 0 | 0 | 0 | 0.7 |  | NA | 1 | NA | feet | RT3 | RETAIL - MULTISTORY LARGE | Existing | CZ11 | Red Bluff Area (CZ11) |  |  |  | 1000 sf | 0 | 0 | 0 | feet/1000 sf | 467.4 | 567 | 567 | 0.04664 | 0.06 | 0.06 | 0 | 0 | 0 | 467.4 | 567 | 567 | 0.04664 | 0.06 | 0.06 | 0 | 0 | 0 | 54 | 5 | 5 | 5 | 1.6667 | 0.5 | 33.75 | 0 | 0 | 3.79 | 0 | 0 | 0 | 0 | 0 | 2.3243 | 2.3243 | 0 | 0 | [7 empty] | None | None | None | None
M-021 | ComRefrig - Refrigerated Case Night Cover (Low Temp) | PGE | COM | Electric | COMComRefrig - Refrigerated Case Night Cover (Low Temp) | Night covers for open vertical and horizontal low temperature display cases | Existing open vertical and horizontal low temperature display case with no night cover | Existing open vertical and horizontal low temperature display case with no night cover | ComRefrig | Storage | Ref_Storage | NiteCover | Low_Temp | 0 | 0 | 0 | 0.7 |  | NA | 1 | NA | feet | RT3 | RETAIL - MULTISTORY LARGE | Existing | CZ12 | Sacramento Area (CZ12) |  |  |  | 1000 sf | 0 | 0 | 0 | feet/1000 sf | 444.55 | 532 | 532 | 0.04905 | 0.06 | 0.06 | 0 | 0 | 0 | 444.55 | 532 | 532 | 0.04905 | 0.06 | 0.06 | 0 | 0 | 0 | 54 | 5 | 5 | 5 | 1.6667 | 0.5 | 33.75 | 0 | 0 | 3.79 | 0 | 0 | 0 | 0 | 0 | 2.3243 | 2.3243 | 0 | 0 | [7 empty] | None | None | None | None
M-021 | ComRefrig - Refrigerated Case Night Cover (Low Temp) | PGE | COM | Electric | COMComRefrig - Refrigerated Case Night Cover (Low Temp) | Night covers for open vertical and horizontal low temperature display cases | Existing open vertical and horizontal low temperature display case with no night cover | Existing open vertical and horizontal low temperature display case with no night cover | ComRefrig | Storage | Ref_Storage | NiteCover | Low_Temp | 0 | 0 | 0 | 0.7 |  | NA | 1 | NA | feet | RT3 | RETAIL - MULTISTORY LARGE | Existing | CZ13 | Fresno Area (CZ13) |  |  |  | 1000 sf | 0 | 0 | 0 | feet/1000 sf | 447.2 | 540 | 540 | 0.048445 | 0.06 | 0.06 | 0 | 0 | 0 | 447.2 | 540 | 540 | 0.048445 | 0.06 | 0.06 | 0 | 0 | 0 | 54 | 5 | 5 | 5 | 1.6667 | 0.5 | 33.75 | 0 | 0 | 3.79 | 0 | 0 | 0 | 0 | 0 | 2.3243 | 2.3243 | 0 | 0 | [7 empty] | None | None | None | None
M-021 | ComRefrig - Refrigerated Case Night Cover (Low Temp) | PGE | COM | Electric | COMComRefrig - Refrigerated Case Night Cover (Low Temp) | Night covers for open vertical and horizontal low temperature display cases | Existing open vertical and horizontal low temperature display case with no night cover | Existing open vertical and horizontal low temperature display case with no night cover | ComRefrig | Storage | Ref_Storage | NiteCover | Low_Temp | 0 | 0 | 0 | 0.7 |  | NA | 1 | NA | feet | RT3 | RETAIL - MULTISTORY LARGE | Existing | CZ16 | Mount Shasta Area (CZ16) |  |  |  | 1000 sf | 0 | 0 | 0 | feet/1000 sf | 379.35 | 448 | 448 | 0.041215 | 0.05 | 0.05 | 0 | 0 | 0 | 379.35 | 448 | 448 | 0.041215 | 0.05 | 0.05 | 0 | 0 | 0 | 54 | 5 | 5 | 5 | 1.6667 | 0.5 | 33.75 | 0 | 0 | 3.79 | 0 | 0 | 0 | 0 | 0 | 2.3243 | 2.3243 | 0 | 0 | [7 empty] | None | None | None | None
M-021 | ComRefrig - Refrigerated Case Night Cover (Low Temp) | SCE | COM | Electric | COMComRefrig - Refrigerated Case Night Cover (Low Temp) | Night covers for open vertical and horizontal low temperature display cases | Existing open vertical and horizontal low temperature display case with no night cover | Existing open vertical and horizontal low temperature display case with no night cover | ComRefrig | Storage | Ref_Storage | NiteCover | Low_Temp | 0 | 0 | 0 | 0.7 |  | NA | 1 | NA | feet | RT3 | RETAIL - MULTISTORY LARGE | Existing | CZ05 | Santa Maria Area (CZ05) |  |  |  | 1000 sf | 0 | 0 | 0 | feet/1000 sf | 326.5 | 407 | 407 | 0.040205 | 0.05 | 0.05 | 0 | 0 | 0 | 326.5 | 407 | 407 | 0.040205 | 0.05 | 0.05 | 0 | 0 | 0 | 54 | 5 | 5 | 5 | 1.6667 | 0.5 | 33.75 | 0 | 0 | 3.79 | 0 | 0 | 0 | 0 | 0 | 2.3237 | 2.3237 | 0 | 0 | [7 empty] | None | None | None | None
M-021 | ComRefrig - Refrigerated Case Night Cover (Low Temp) | SDGE | COM | Electric | COMComRefrig - Refrigerated Case Night Cover (Low Temp) | Night covers for open vertical and horizontal low temperature display cases | Existing open vertical and horizontal low temperature display case with no night cover | Existing open vertical and horizontal low temperature display case with no night cover | ComRefrig | Storage | Ref_Storage | NiteCover | Low_Temp | 0 | 0 | 0 | 0.7 |  | NA | 1 | NA | feet | RT3 | RETAIL - MULTISTORY LARGE | Existing | CZ06 | Los Angeles Area (CZ06) |  |  |  | 1000 sf | 0 | 0 | 0 | feet/1000 sf | 367.9944 | 467.4444 | 467.4444 | 0.040968 | 0.053333 | 0.053333 | 0 | 0 | 0 | 367.9944 | 467.4444 | 467.4444 | 0.040968 | 0.053333 | 0.053333 | 0 | 0 | 0 | 54 | 5 | 5 | 5 | 1.6667 | 0.5 | 33.75 | 0 | 0 | 3.79 | 0 | 0 | 0 | 0 | 0 | 2.3408 | 2.3408 | 0 | 0 | [7 empty] | None | None | None | None
M-021 | ComRefrig - Refrigerated Case Night Cover (Low Temp) | SDGE | COM | Electric | COMComRefrig - Refrigerated Case Night Cover (Low Temp) | Night covers for open vertical and horizontal low temperature display cases | Existing open vertical and horizontal low temperature display case with no night cover | Existing open vertical and horizontal low temperature display case with no night cover | ComRefrig | Storage | Ref_Storage | NiteCover | Low_Temp | 0 | 0 | 0 | 0.7 |  | NA | 1 | NA | feet | RT3 | RETAIL - MULTISTORY LARGE | Existing | CZ07 | San Diego Area (CZ07) |  |  |  | 1000 sf | 0 | 0 | 0 | feet/1000 sf | 366.8444 | 467.4444 | 467.4444 | 0.040968 | 0.053333 | 0.053333 | 0 | 0 | 0 | 366.8444 | 467.4444 | 467.4444 | 0.040968 | 0.053333 | 0.053333 | 0 | 0 | 0 | 54 | 5 | 5 | 5 | 1.6667 | 0.5 | 33.75 | 0 | 0 | 3.79 | 0 | 0 | 0 | 0 | 0 | 2.3408 | 2.3408 | 0 | 0 | [7 empty] | None | None | None | None
M-021 | ComRefrig - Refrigerated Case Night Cover (Low Temp) | SDGE | COM | Electric | COMComRefrig - Refrigerated Case Night Cover (Low Temp) | Night covers for open vertical and horizontal low temperature display cases | Existing open vertical and horizontal low temperature display case with no night cover | Existing open vertical and horizontal low temperature display case with no night cover | ComRefrig | Storage | Ref_Storage | NiteCover | Low_Temp | 0 | 0 | 0 | 0.7 |  | NA | 1 | NA | feet | RT3 | RETAIL - MULTISTORY LARGE | Existing | CZ08 | El Toro Area (CZ08) |  |  |  | 1000 sf | 0 | 0 | 0 | feet/1000 sf | 378.9944 | 467.4444 | 467.4444 | 0.042803 | 0.053333 | 0.053333 | 0 | 0 | 0 | 378.9944 | 467.4444 | 467.4444 | 0.042803 | 0.053333 | 0.053333 | 0 | 0 | 0 | 54 | 5 | 5 | 5 | 1.6667 | 0.5 | 33.75 | 0 | 0 | 3.79 | 0 | 0 | 0 | 0 | 0 | 2.3408 | 2.3408 | 0 | 0 | [7 empty] | None | None | None | None
M-021 | ComRefrig - Refrigerated Case Night Cover (Low Temp) | SDGE | COM | Electric | COMComRefrig - Refrigerated Case Night Cover (Low Temp) | Night covers for open vertical and horizontal low temperature display cases | Existing open vertical and horizontal low temperature display case with no night cover | Existing open vertical and horizontal low temperature display case with no night cover | ComRefrig | Storage | Ref_Storage | NiteCover | Low_Temp | 0 | 0 | 0 | 0.7 |  | NA | 1 | NA | feet | RT3 | RETAIL - MULTISTORY LARGE | Existing | CZ10 | San Bernardino Area (CZ10) |  |  |  | 1000 sf | 0 | 0 | 0 | feet/1000 sf | 381.2944 | 467.4444 | 467.4444 | 0.042803 | 0.053333 | 0.053333 | 0 | 0 | 0 | 381.2944 | 467.4444 | 467.4444 | 0.042803 | 0.053333 | 0.053333 | 0 | 0 | 0 | 54 | 5 | 5 | 5 | 1.6667 | 0.5 | 33.75 | 0 | 0 | 3.79 | 0 | 0 | 0 | 0 | 0 | 2.3408 | 2.3408 | 0 | 0 | [7 empty] | None | None | None | None
M-021 | ComRefrig - Refrigerated Case Night Cover (Low Temp) | SDGE | COM | Electric | COMComRefrig - Refrigerated Case Night Cover (Low Temp) | Night covers for open vertical and horizontal low temperature display cases | Existing open vertical and horizontal low temperature display case with no night cover | Existing open vertical and horizontal low temperature display case with no night cover | ComRefrig | Storage | Ref_Storage | NiteCover | Low_Temp | 0 | 0 | 0 | 0.7 |  | NA | 1 | NA | feet | RT3 | RETAIL - MULTISTORY LARGE | Existing | CZ14 | China Lake Area (CZ14) |  |  |  | 1000 sf | 0 | 0 | 0 | feet/1000 sf | 361.3444 | 467.4444 | 467.4444 | 0.039308 | 0.053333 | 0.053333 | 0 | 0 | 0 | 361.3444 | 467.4444 | 467.4444 | 0.039308 | 0.053333 | 0.053333 | 0 | 0 | 0 | 54 | 5 | 5 | 5 | 1.6667 | 0.5 | 33.75 | 0 | 0 | 3.79 | 0 | 0 | 0 | 0 | 0 | 2.3408 | 2.3408 | 0 | 0 | [7 empty] | None | None | None | None
M-021 | ComRefrig - Refrigerated Case Night Cover (Low Temp) | SDGE | COM | Electric | COMComRefrig - Refrigerated Case Night Cover (Low Temp) | Night covers for open vertical and horizontal low temperature display cases | Existing open vertical and horizontal low temperature display case with no night cover | Existing open vertical and horizontal low temperature display case with no night cover | ComRefrig | Storage | Ref_Storage | NiteCover | Low_Temp | 0 | 0 | 0 | 0.7 |  | NA | 1 | NA | feet | RT3 | RETAIL - MULTISTORY LARGE | Existing | CZ15 | Blythe Area (CZ15) |  |  |  | 1000 sf | 0 | 0 | 0 | feet/1000 sf | 345.5944 | 467.4444 | 467.4444 | 0.038543 | 0.053333 | 0.053333 | 0 | 0 | 0 | 345.5944 | 467.4444 | 467.4444 | 0.038543 | 0.053333 | 0.053333 | 0 | 0 | 0 | 54 | 5 | 5 | 5 | 1.6667 | 0.5 | 33.75 | 0 | 0 | 3.79 | 0 | 0 | 0 | 0 | 0 | 2.3408 | 2.3408 | 0 | 0 | [7 empty] | None | None | None | None
M-021 | ComRefrig - Refrigerated Case Night Cover (Low Temp) | PGE | COM | Electric | COMComRefrig - Refrigerated Case Night Cover (Low Temp) | Night covers for open vertical and horizontal low temperature display cases | Existing open vertical and horizontal low temperature display case with no night cover | Existing open vertical and horizontal low temperature display case with no night cover | ComRefrig | Storage | Ref_Storage | NiteCover | Low_Temp | 0 | 0 | 0 | 0.7 |  | NA | 1 | NA | feet | RTL | RETAIL - SINGLE-STORY LARGE | Existing | CZ01 | Arcata Area (CZ01) |  |  |  | 1000 sf | 0 | 0 | 0 | feet/1000 sf | 249.55 | 325 | 325 | 0.03061 | 0.04 | 0.04 | 0 | 0 | 0 | 249.55 | 325 | 325 | 0.03061 | 0.04 | 0.04 | 0 | 0 | 0 | 54 | 5 | 5 | 5 | 1.6667 | 0.5 | 33.75 | 0 | 0 | 3.79 | 0 | 0 | 0 | 0 | 0 | 2.3243 | 2.3243 | 0 | 0 | [7 empty] | None | None | None | None
M-021 | ComRefrig - Refrigerated Case Night Cover (Low Temp) | PGE | COM | Electric | COMComRefrig - Refrigerated Case Night Cover (Low Temp) | Night covers for open vertical and horizontal low temperature display cases | Existing open vertical and horizontal low temperature display case with no night cover | Existing open vertical and horizontal low temperature display case with no night cover | ComRefrig | Storage | Ref_Storage | NiteCover | Low_Temp | 0 | 0 | 0 | 0.7 |  | NA | 1 | NA | feet | RTL | RETAIL - SINGLE-STORY LARGE | Existing | CZ02 | Santa Rosa Area (CZ02) |  |  |  | 1000 sf | 0 | 0 | 0 | feet/1000 sf | 418.5 | 499 | 499 | 0.04996 | 0.06 | 0.06 | 0 | 0 | 0 | 418.5 | 499 | 499 | 0.04996 | 0.06 | 0.06 | 0 | 0 | 0 | 54 | 5 | 5 | 5 | 1.6667 | 0.5 | 33.75 | 0 | 0 | 3.79 | 0 | 0 | 0 | 0 | 0 | 2.3243 | 2.3243 | 0 | 0 | [7 empty] | None | None | None | None
M-021 | ComRefrig - Refrigerated Case Night Cover (Low Temp) | PGE | COM | Electric | COMComRefrig - Refrigerated Case Night Cover (Low Temp) | Night covers for open vertical and horizontal low temperature display cases | Existing open vertical and horizontal low temperature display case with no night cover | Existing open vertical and horizontal low temperature display case with no night cover | ComRefrig | Storage | Ref_Storage | NiteCover | Low_Temp | 0 | 0 | 0 | 0.7 |  | NA | 1 | NA | feet | RTL | RETAIL - SINGLE-STORY LARGE | Existing | CZ03 | Oakland Area (CZ03) |  |  |  | 1000 sf | 0 | 0 | 0 | feet/1000 sf | 353.9 | 448 | 448 | 0.03791 | 0.05 | 0.05 | 0 | 0 | 0 | 353.9 | 448 | 448 | 0.03791 | 0.05 | 0.05 | 0 | 0 | 0 | 54 | 5 | 5 | 5 | 1.6667 | 0.5 | 33.75 | 0 | 0 | 3.79 | 0 | 0 | 0 | 0 | 0 | 2.3243 | 2.3243 | 0 | 0 | [7 empty] | None | None | None | None
M-021 | ComRefrig - Refrigerated Case Night Cover (Low Temp) | PGE | COM | Electric | COMComRefrig - Refrigerated Case Night Cover (Low Temp) | Night covers for open vertical and horizontal low temperature display cases | Existing open vertical and horizontal low temperature display case with no night cover | Existing open vertical and horizontal low temperature display case with no night cover | ComRefrig | Storage | Ref_Storage | NiteCover | Low_Temp | 0 | 0 | 0 | 0.7 |  | NA | 1 | NA | feet | RTL | RETAIL - SINGLE-STORY LARGE | Existing | CZ04 | Sunnyvale Area (CZ04) |  |  |  | 1000 sf | 0 | 0 | 0 | feet/1000 sf | 356.3 | 441 | 441 | 0.039715 | 0.05 | 0.05 | 0 | 0 | 0 | 356.3 | 441 | 441 | 0.039715 | 0.05 | 0.05 | 0 | 0 | 0 | 54 | 5 | 5 | 5 | 1.6667 | 0.5 | 33.75 | 0 | 0 | 3.79 | 0 | 0 | 0 | 0 | 0 | 2.3243 | 2.3243 | 0 | 0 | [7 empty] | None | None | None | None
M-021 | ComRefrig - Refrigerated Case Night Cover (Low Temp) | PGE | COM | Electric | COMComRefrig - Refrigerated Case Night Cover (Low Temp) | Night covers for open vertical and horizontal low temperature display cases | Existing open vertical and horizontal low temperature display case with no night cover | Existing open vertical and horizontal low temperature display case with no night cover | ComRefrig | Storage | Ref_Storage | NiteCover | Low_Temp | 0 | 0 | 0 | 0.7 |  | NA | 1 | NA | feet | RTL | RETAIL - SINGLE-STORY LARGE | Existing | CZ05 | Santa Maria Area (CZ05) |  |  |  | 1000 sf | 0 | 0 | 0 | feet/1000 sf | 326.5 | 407 | 407 | 0.040205 | 0.05 | 0.05 | 0 | 0 | 0 | 326.5 | 407 | 407 | 0.040205 | 0.05 | 0.05 | 0 | 0 | 0 | 54 | 5 | 5 | 5 | 1.6667 | 0.5 | 33.75 | 0 | 0 | 3.79 | 0 | 0 | 0 | 0 | 0 | 2.3243 | 2.3243 | 0 | 0 | [7 empty] | None | None | None | None
M-021 | ComRefrig - Refrigerated Case Night Cover (Low Temp) | PGE | COM | Electric | COMComRefrig - Refrigerated Case Night Cover (Low Temp) | Night covers for open vertical and horizontal low temperature display cases | Existing open vertical and horizontal low temperature display case with no night cover | Existing open vertical and horizontal low temperature display case with no night cover | ComRefrig | Storage | Ref_Storage | NiteCover | Low_Temp | 0 | 0 | 0 | 0.7 |  | NA | 1 | NA | feet | RTL | RETAIL - SINGLE-STORY LARGE | Existing | CZ11 | Red Bluff Area (CZ11) |  |  |  | 1000 sf | 0 | 0 | 0 | feet/1000 sf | 467.4 | 567 | 567 | 0.04664 | 0.06 | 0.06 | 0 | 0 | 0 | 467.4 | 567 | 567 | 0.04664 | 0.06 | 0.06 | 0 | 0 | 0 | 54 | 5 | 5 | 5 | 1.6667 | 0.5 | 33.75 | 0 | 0 | 3.79 | 0 | 0 | 0 | 0 | 0 | 2.3243 | 2.3243 | 0 | 0 | [7 empty] | None | None | None | None
M-021 | ComRefrig - Refrigerated Case Night Cover (Low Temp) | PGE | COM | Electric | COMComRefrig - Refrigerated Case Night Cover (Low Temp) | Night covers for open vertical and horizontal low temperature display cases | Existing open vertical and horizontal low temperature display case with no night cover | Existing open vertical and horizontal low temperature display case with no night cover | ComRefrig | Storage | Ref_Storage | NiteCover | Low_Temp | 0 | 0 | 0 | 0.7 |  | NA | 1 | NA | feet | RTL | RETAIL - SINGLE-STORY LARGE | Existing | CZ12 | Sacramento Area (CZ12) |  |  |  | 1000 sf | 0 | 0 | 0 | feet/1000 sf | 444.55 | 532 | 532 | 0.04905 | 0.06 | 0.06 | 0 | 0 | 0 | 444.55 | 532 | 532 | 0.04905 | 0.06 | 0.06 | 0 | 0 | 0 | 54 | 5 | 5 | 5 | 1.6667 | 0.5 | 33.75 | 0 | 0 | 3.79 | 0 | 0 | 0 | 0 | 0 | 2.3243 | 2.3243 | 0 | 0 | [7 empty] | None | None | None | None
M-021 | ComRefrig - Refrigerated Case Night Cover (Low Temp) | PGE | COM | Electric | COMComRefrig - Refrigerated Case Night Cover (Low Temp) | Night covers for open vertical and horizontal low temperature display cases | Existing open vertical and horizontal low temperature display case with no night cover | Existing open vertical and horizontal low temperature display case with no night cover | ComRefrig | Storage | Ref_Storage | NiteCover | Low_Temp | 0 | 0 | 0 | 0.7 |  | NA | 1 | NA | feet | RTL | RETAIL - SINGLE-STORY LARGE | Existing | CZ13 | Fresno Area (CZ13) |  |  |  | 1000 sf | 0 | 0 | 0 | feet/1000 sf | 447.2 | 540 | 540 | 0.048445 | 0.06 | 0.06 | 0 | 0 | 0 | 447.2 | 540 | 540 | 0.048445 | 0.06 | 0.06 | 0 | 0 | 0 | 54 | 5 | 5 | 5 | 1.6667 | 0.5 | 33.75 | 0 | 0 | 3.79 | 0 | 0 | 0 | 0 | 0 | 2.3243 | 2.3243 | 0 | 0 | [7 empty] | None | None | None | None
M-021 | ComRefrig - Refrigerated Case Night Cover (Low Temp) | PGE | COM | Electric | COMComRefrig - Refrigerated Case Night Cover (Low Temp) | Night covers for open vertical and horizontal low temperature display cases | Existing open vertical and horizontal low temperature display case with no night cover | Existing open vertical and horizontal low temperature display case with no night cover | ComRefrig | Storage | Ref_Storage | NiteCover | Low_Temp | 0 | 0 | 0 | 0.7 |  | NA | 1 | NA | feet | RTL | RETAIL - SINGLE-STORY LARGE | Existing | CZ16 | Mount Shasta Area (CZ16) |  |  |  | 1000 sf | 0 | 0 | 0 | feet/1000 sf | 379.35 | 448 | 448 | 0.041215 | 0.05 | 0.05 | 0 | 0 | 0 | 379.35 | 448 | 448 | 0.041215 | 0.05 | 0.05 | 0 | 0 | 0 | 54 | 5 | 5 | 5 | 1.6667 | 0.5 | 33.75 | 0 | 0 | 3.79 | 0 | 0 | 0 | 0 | 0 | 2.3243 | 2.3243 | 0 | 0 | [7 empty] | None | None | None | None
M-021 | ComRefrig - Refrigerated Case Night Cover (Low Temp) | SCE | COM | Electric | COMComRefrig - Refrigerated Case Night Cover (Low Temp) | Night covers for open vertical and horizontal low temperature display cases | Existing open vertical and horizontal low temperature display case with no night cover | Existing open vertical and horizontal low temperature display case with no night cover | ComRefrig | Storage | Ref_Storage | NiteCover | Low_Temp | 0 | 0 | 0 | 0.7 |  | NA | 1 | NA | feet | RTL | RETAIL - SINGLE-STORY LARGE | Existing | CZ05 | Santa Maria Area (CZ05) |  |  |  | 1000 sf | 0 | 0 | 0 | feet/1000 sf | 326.5 | 407 | 407 | 0.040205 | 0.05 | 0.05 | 0 | 0 | 0 | 326.5 | 407 | 407 | 0.040205 | 0.05 | 0.05 | 0 | 0 | 0 | 54 | 5 | 5 | 5 | 1.6667 | 0.5 | 33.75 | 0 | 0 | 3.79 | 0 | 0 | 0 | 0 | 0 | 2.3237 | 2.3237 | 0 | 0 | [7 empty] | None | None | None | None
M-021 | ComRefrig - Refrigerated Case Night Cover (Low Temp) | SCE | COM | Electric | COMComRefrig - Refrigerated Case Night Cover (Low Temp) | Night covers for open vertical and horizontal low temperature display cases | Existing open vertical and horizontal low temperature display case with no night cover | Existing open vertical and horizontal low temperature display case with no night cover | ComRefrig | Storage | Ref_Storage | NiteCover | Low_Temp | 0 | 0 | 0 | 0.7 |  | NA | 1 | NA | feet | RTL | RETAIL - SINGLE-STORY LARGE | Existing | CZ06 | Los Angeles Area (CZ06) |  |  |  | 1000 sf | 0 | 0 | 0 | feet/1000 sf | 367.9944 | 467.4444 | 467.4444 | 0.040968 | 0.053333 | 0.053333 | 0 | 0 | 0 | 367.9944 | 467.4444 | 467.4444 | 0.040968 | 0.053333 | 0.053333 | 0 | 0 | 0 | 54 | 5 | 5 | 5 | 1.6667 | 0.5 | 33.75 | 0 | 0 | 3.79 | 0 | 0 | 0 | 0 | 0 | 2.3237 | 2.3237 | 0 | 0 | [7 empty] | None | None | None | None
M-021 | ComRefrig - Refrigerated Case Night Cover (Low Temp) | SCE | COM | Electric | COMComRefrig - Refrigerated Case Night Cover (Low Temp) | Night covers for open vertical and horizontal low temperature display cases | Existing open vertical and horizontal low temperature display case with no night cover | Existing open vertical and horizontal low temperature display case with no night cover | ComRefrig | Storage | Ref_Storage | NiteCover | Low_Temp | 0 | 0 | 0 | 0.7 |  | NA | 1 | NA | feet | RTL | RETAIL - SINGLE-STORY LARGE | Existing | CZ08 | El Toro Area (CZ08) |  |  |  | 1000 sf | 0 | 0 | 0 | feet/1000 sf | 378.9944 | 467.4444 | 467.4444 | 0.042803 | 0.053333 | 0.053333 | 0 | 0 | 0 | 378.9944 | 467.4444 | 467.4444 | 0.042803 | 0.053333 | 0.053333 | 0 | 0 | 0 | 54 | 5 | 5 | 5 | 1.6667 | 0.5 | 33.75 | 0 | 0 | 3.79 | 0 | 0 | 0 | 0 | 0 | 2.3237 | 2.3237 | 0 | 0 | [7 empty] | None | None | None | None
M-021 | ComRefrig - Refrigerated Case Night Cover (Low Temp) | SCE | COM | Electric | COMComRefrig - Refrigerated Case Night Cover (Low Temp) | Night covers for open vertical and horizontal low temperature display cases | Existing open vertical and horizontal low temperature display case with no night cover | Existing open vertical and horizontal low temperature display case with no night cover | ComRefrig | Storage | Ref_Storage | NiteCover | Low_Temp | 0 | 0 | 0 | 0.7 |  | NA | 1 | NA | feet | RTL | RETAIL - SINGLE-STORY LARGE | Existing | CZ09 | Pasadena Area (CZ09) |  |  |  | 1000 sf | 0 | 0 | 0 | feet/1000 sf | 378.6944 | 467.4444 | 467.4444 | 0.042628 | 0.053333 | 0.053333 | 0 | 0 | 0 | 378.6944 | 467.4444 | 467.4444 | 0.042628 | 0.053333 | 0.053333 | 0 | 0 | 0 | 54 | 5 | 5 | 5 | 1.6667 | 0.5 | 33.75 | 0 | 0 | 3.79 | 0 | 0 | 0 | 0 | 0 | 2.3237 | 2.3237 | 0 | 0 | [7 empty] | None | None | None | None
M-021 | ComRefrig - Refrigerated Case Night Cover (Low Temp) | SCE | COM | Electric | COMComRefrig - Refrigerated Case Night Cover (Low Temp) | Night covers for open vertical and horizontal low temperature display cases | Existing open vertical and horizontal low temperature display case with no night cover | Existing open vertical and horizontal low temperature display case with no night cover | ComRefrig | Storage | Ref_Storage | NiteCover | Low_Temp | 0 | 0 | 0 | 0.7 |  | NA | 1 | NA | feet | RTL | RETAIL - SINGLE-STORY LARGE | Existing | CZ10 | San Bernardino Area (CZ10) |  |  |  | 1000 sf | 0 | 0 | 0 | feet/1000 sf | 381.2944 | 467.4444 | 467.4444 | 0.042803 | 0.053333 | 0.053333 | 0 | 0 | 0 | 381.2944 | 467.4444 | 467.4444 | 0.042803 | 0.053333 | 0.053333 | 0 | 0 | 0 | 54 | 5 | 5 | 5 | 1.6667 | 0.5 | 33.75 | 0 | 0 | 3.79 | 0 | 0 | 0 | 0 | 0 | 2.3237 | 2.3237 | 0 | 0 | [7 empty] | None | None | None | None
M-021 | ComRefrig - Refrigerated Case Night Cover (Low Temp) | SCE | COM | Electric | COMComRefrig - Refrigerated Case Night Cover (Low Temp) | Night covers for open vertical and horizontal low temperature display cases | Existing open vertical and horizontal low temperature display case with no night cover | Existing open vertical and horizontal low temperature display case with no night cover | ComRefrig | Storage | Ref_Storage | NiteCover | Low_Temp | 0 | 0 | 0 | 0.7 |  | NA | 1 | NA | feet | RTL | RETAIL - SINGLE-STORY LARGE | Existing | CZ13 | Fresno Area (CZ13) |  |  |  | 1000 sf | 0 | 0 | 0 | feet/1000 sf | 447.2 | 540 | 540 | 0.048445 | 0.06 | 0.06 | 0 | 0 | 0 | 447.2 | 540 | 540 | 0.048445 | 0.06 | 0.06 | 0 | 0 | 0 | 54 | 5 | 5 | 5 | 1.6667 | 0.5 | 33.75 | 0 | 0 | 3.79 | 0 | 0 | 0 | 0 | 0 | 2.3237 | 2.3237 | 0 | 0 | [7 empty] | None | None | None | None
M-021 | ComRefrig - Refrigerated Case Night Cover (Low Temp) | SCE | COM | Electric | COMComRefrig - Refrigerated Case Night Cover (Low Temp) | Night covers for open vertical and horizontal low temperature display cases | Existing open vertical and horizontal low temperature display case with no night cover | Existing open vertical and horizontal low temperature display case with no night cover | ComRefrig | Storage | Ref_Storage | NiteCover | Low_Temp | 0 | 0 | 0 | 0.7 |  | NA | 1 | NA | feet | RTL | RETAIL - SINGLE-STORY LARGE | Existing | CZ14 | China Lake Area (CZ14) |  |  |  | 1000 sf | 0 | 0 | 0 | feet/1000 sf | 361.3444 | 467.4444 | 467.4444 | 0.039308 | 0.053333 | 0.053333 | 0 | 0 | 0 | 361.3444 | 467.4444 | 467.4444 | 0.039308 | 0.053333 | 0.053333 | 0 | 0 | 0 | 54 | 5 | 5 | 5 | 1.6667 | 0.5 | 33.75 | 0 | 0 | 3.79 | 0 | 0 | 0 | 0 | 0 | 2.3237 | 2.3237 | 0 | 0 | [7 empty] | None | None | None | None
M-021 | ComRefrig - Refrigerated Case Night Cover (Low Temp) | SCE | COM | Electric | COMComRefrig - Refrigerated Case Night Cover (Low Temp) | Night covers for open vertical and horizontal low temperature display cases | Existing open vertical and horizontal low temperature display case with no night cover | Existing open vertical and horizontal low temperature display case with no night cover | ComRefrig | Storage | Ref_Storage | NiteCover | Low_Temp | 0 | 0 | 0 | 0.7 |  | NA | 1 | NA | feet | RTL | RETAIL - SINGLE-STORY LARGE | Existing | CZ15 | Blythe Area (CZ15) |  |  |  | 1000 sf | 0 | 0 | 0 | feet/1000 sf | 345.5944 | 467.4444 | 467.4444 | 0.038543 | 0.053333 | 0.053333 | 0 | 0 | 0 | 345.5944 | 467.4444 | 467.4444 | 0.038543 | 0.053333 | 0.053333 | 0 | 0 | 0 | 54 | 5 | 5 | 5 | 1.6667 | 0.5 | 33.75 | 0 | 0 | 3.79 | 0 | 0 | 0 | 0 | 0 | 2.3237 | 2.3237 | 0 | 0 | [7 empty] | None | None | None | None
M-021 | ComRefrig - Refrigerated Case Night Cover (Low Temp) | SCE | COM | Electric | COMComRefrig - Refrigerated Case Night Cover (Low Temp) | Night covers for open vertical and horizontal low temperature display cases | Existing open vertical and horizontal low temperature display case with no night cover | Existing open vertical and horizontal low temperature display case with no night cover | ComRefrig | Storage | Ref_Storage | NiteCover | Low_Temp | 0 | 0 | 0 | 0.7 |  | NA | 1 | NA | feet | RTL | RETAIL - SINGLE-STORY LARGE | Existing | CZ16 | Mount Shasta Area (CZ16) |  |  |  | 1000 sf | 0 | 0 | 0 | feet/1000 sf | 379.35 | 448 | 448 | 0.041215 | 0.05 | 0.05 | 0 | 0 | 0 | 379.35 | 448 | 448 | 0.041215 | 0.05 | 0.05 | 0 | 0 | 0 | 54 | 5 | 5 | 5 | 1.6667 | 0.5 | 33.75 | 0 | 0 | 3.79 | 0 | 0 | 0 | 0 | 0 | 2.3237 | 2.3237 | 0 | 0 | [7 empty] | None | None | None | None
M-021 | ComRefrig - Refrigerated Case Night Cover (Low Temp) | SDGE | COM | Electric | COMComRefrig - Refrigerated Case Night Cover (Low Temp) | Night covers for open vertical and horizontal low temperature display cases | Existing open vertical and horizontal low temperature display case with no night cover | Existing open vertical and horizontal low temperature display case with no night cover | ComRefrig | Storage | Ref_Storage | NiteCover | Low_Temp | 0 | 0 | 0 | 0.7 |  | NA | 1 | NA | feet | RTL | RETAIL - SINGLE-STORY LARGE | Existing | CZ06 | Los Angeles Area (CZ06) |  |  |  | 1000 sf | 0 | 0 | 0 | feet/1000 sf | 367.9944 | 467.4444 | 467.4444 | 0.040968 | 0.053333 | 0.053333 | 0 | 0 | 0 | 367.9944 | 467.4444 | 467.4444 | 0.040968 | 0.053333 | 0.053333 | 0 | 0 | 0 | 54 | 5 | 5 | 5 | 1.6667 | 0.5 | 33.75 | 0 | 0 | 3.79 | 0 | 0 | 0 | 0 | 0 | 2.3408 | 2.3408 | 0 | 0 | [7 empty] | None | None | None | None
M-021 | ComRefrig - Refrigerated Case Night Cover (Low Temp) | SDGE | COM | Electric | COMComRefrig - Refrigerated Case Night Cover (Low Temp) | Night covers for open vertical and horizontal low temperature display cases | Existing open vertical and horizontal low temperature display case with no night cover | Existing open vertical and horizontal low temperature display case with no night cover | ComRefrig | Storage | Ref_Storage | NiteCover | Low_Temp | 0 | 0 | 0 | 0.7 |  | NA | 1 | NA | feet | RTL | RETAIL - SINGLE-STORY LARGE | Existing | CZ07 | San Diego Area (CZ07) |  |  |  | 1000 sf | 0 | 0 | 0 | feet/1000 sf | 366.8444 | 467.4444 | 467.4444 | 0.040968 | 0.053333 | 0.053333 | 0 | 0 | 0 | 366.8444 | 467.4444 | 467.4444 | 0.040968 | 0.053333 | 0.053333 | 0 | 0 | 0 | 54 | 5 | 5 | 5 | 1.6667 | 0.5 | 33.75 | 0 | 0 | 3.79 | 0 | 0 | 0 | 0 | 0 | 2.3408 | 2.3408 | 0 | 0 | [7 empty] | None | None | None | None
M-021 | ComRefrig - Refrigerated Case Night Cover (Low Temp) | SDGE | COM | Electric | COMComRefrig - Refrigerated Case Night Cover (Low Temp) | Night covers for open vertical and horizontal low temperature display cases | Existing open vertical and horizontal low temperature display case with no night cover | Existing open vertical and horizontal low temperature display case with no night cover | ComRefrig | Storage | Ref_Storage | NiteCover | Low_Temp | 0 | 0 | 0 | 0.7 |  | NA | 1 | NA | feet | RTL | RETAIL - SINGLE-STORY LARGE | Existing | CZ08 | El Toro Area (CZ08) |  |  |  | 1000 sf | 0 | 0 | 0 | feet/1000 sf | 378.9944 | 467.4444 | 467.4444 | 0.042803 | 0.053333 | 0.053333 | 0 | 0 | 0 | 378.9944 | 467.4444 | 467.4444 | 0.042803 | 0.053333 | 0.053333 | 0 | 0 | 0 | 54 | 5 | 5 | 5 | 1.6667 | 0.5 | 33.75 | 0 | 0 | 3.79 | 0 | 0 | 0 | 0 | 0 | 2.3408 | 2.3408 | 0 | 0 | [7 empty] | None | None | None | None
M-021 | ComRefrig - Refrigerated Case Night Cover (Low Temp) | SDGE | COM | Electric | COMComRefrig - Refrigerated Case Night Cover (Low Temp) | Night covers for open vertical and horizontal low temperature display cases | Existing open vertical and horizontal low temperature display case with no night cover | Existing open vertical and horizontal low temperature display case with no night cover | ComRefrig | Storage | Ref_Storage | NiteCover | Low_Temp | 0 | 0 | 0 | 0.7 |  | NA | 1 | NA | feet | RTL | RETAIL - SINGLE-STORY LARGE | Existing | CZ10 | San Bernardino Area (CZ10) |  |  |  | 1000 sf | 0 | 0 | 0 | feet/1000 sf | 381.2944 | 467.4444 | 467.4444 | 0.042803 | 0.053333 | 0.053333 | 0 | 0 | 0 | 381.2944 | 467.4444 | 467.4444 | 0.042803 | 0.053333 | 0.053333 | 0 | 0 | 0 | 54 | 5 | 5 | 5 | 1.6667 | 0.5 | 33.75 | 0 | 0 | 3.79 | 0 | 0 | 0 | 0 | 0 | 2.3408 | 2.3408 | 0 | 0 | [7 empty] | None | None | None | None
M-021 | ComRefrig - Refrigerated Case Night Cover (Low Temp) | SDGE | COM | Electric | COMComRefrig - Refrigerated Case Night Cover (Low Temp) | Night covers for open vertical and horizontal low temperature display cases | Existing open vertical and horizontal low temperature display case with no night cover | Existing open vertical and horizontal low temperature display case with no night cover | ComRefrig | Storage | Ref_Storage | NiteCover | Low_Temp | 0 | 0 | 0 | 0.7 |  | NA | 1 | NA | feet | RTL | RETAIL - SINGLE-STORY LARGE | Existing | CZ14 | China Lake Area (CZ14) |  |  |  | 1000 sf | 0 | 0 | 0 | feet/1000 sf | 361.3444 | 467.4444 | 467.4444 | 0.039308 | 0.053333 | 0.053333 | 0 | 0 | 0 | 361.3444 | 467.4444 | 467.4444 | 0.039308 | 0.053333 | 0.053333 | 0 | 0 | 0 | 54 | 5 | 5 | 5 | 1.6667 | 0.5 | 33.75 | 0 | 0 | 3.79 | 0 | 0 | 0 | 0 | 0 | 2.3408 | 2.3408 | 0 | 0 | [7 empty] | None | None | None | None
M-021 | ComRefrig - Refrigerated Case Night Cover (Low Temp) | SDGE | COM | Electric | COMComRefrig - Refrigerated Case Night Cover (Low Temp) | Night covers for open vertical and horizontal low temperature display cases | Existing open vertical and horizontal low temperature display case with no night cover | Existing open vertical and horizontal low temperature display case with no night cover | ComRefrig | Storage | Ref_Storage | NiteCover | Low_Temp | 0 | 0 | 0 | 0.7 |  | NA | 1 | NA | feet | RTL | RETAIL - SINGLE-STORY LARGE | Existing | CZ15 | Blythe Area (CZ15) |  |  |  | 1000 sf | 0 | 0 | 0 | feet/1000 sf | 345.5944 | 467.4444 | 467.4444 | 0.038543 | 0.053333 | 0.053333 | 0 | 0 | 0 | 345.5944 | 467.4444 | 467.4444 | 0.038543 | 0.053333 | 0.053333 | 0 | 0 | 0 | 54 | 5 | 5 | 5 | 1.6667 | 0.5 | 33.75 | 0 | 0 | 3.79 | 0 | 0 | 0 | 0 | 0 | 2.3408 | 2.3408 | 0 | 0 | [7 empty] | None | None | None | None
M-021 | ComRefrig - Refrigerated Case Night Cover (Low Temp) | PGE | COM | Electric | COMComRefrig - Refrigerated Case Night Cover (Low Temp) | Night covers for open vertical and horizontal low temperature display cases | Existing open vertical and horizontal low temperature display case with no night cover | Existing open vertical and horizontal low temperature display case with no night cover | ComRefrig | Storage | Ref_Storage | NiteCover | Low_Temp | 0 | 0 | 0 | 0.7 |  | NA | 1 | NA | feet | RTS | RETAIL - SMALL | Existing | CZ01 | Arcata Area (CZ01) |  |  |  | 1000 sf | 0 | 0 | 0 | feet/1000 sf | 249.55 | 325 | 325 | 0.03061 | 0.04 | 0.04 | 0 | 0 | 0 | 249.55 | 325 | 325 | 0.03061 | 0.04 | 0.04 | 0 | 0 | 0 | 54 | 5 | 5 | 5 | 1.6667 | 0.5 | 33.75 | 0 | 0 | 3.79 | 0 | 0 | 0 | 0 | 0 | 2.3243 | 2.3243 | 0 | 0 | [7 empty] | None | None | None | None
M-021 | ComRefrig - Refrigerated Case Night Cover (Low Temp) | PGE | COM | Electric | COMComRefrig - Refrigerated Case Night Cover (Low Temp) | Night covers for open vertical and horizontal low temperature display cases | Existing open vertical and horizontal low temperature display case with no night cover | Existing open vertical and horizontal low temperature display case with no night cover | ComRefrig | Storage | Ref_Storage | NiteCover | Low_Temp | 0 | 0 | 0 | 0.7 |  | NA | 1 | NA | feet | RTS | RETAIL - SMALL | Existing | CZ02 | Santa Rosa Area (CZ02) |  |  |  | 1000 sf | 0 | 0 | 0 | feet/1000 sf | 418.5 | 499 | 499 | 0.04996 | 0.06 | 0.06 | 0 | 0 | 0 | 418.5 | 499 | 499 | 0.04996 | 0.06 | 0.06 | 0 | 0 | 0 | 54 | 5 | 5 | 5 | 1.6667 | 0.5 | 33.75 | 0 | 0 | 3.79 | 0 | 0 | 0 | 0 | 0 | 2.3243 | 2.3243 | 0 | 0 | [7 empty] | None | None | None | None
M-021 | ComRefrig - Refrigerated Case Night Cover (Low Temp) | PGE | COM | Electric | COMComRefrig - Refrigerated Case Night Cover (Low Temp) | Night covers for open vertical and horizontal low temperature display cases | Existing open vertical and horizontal low temperature display case with no night cover | Existing open vertical and horizontal low temperature display case with no night cover | ComRefrig | Storage | Ref_Storage | NiteCover | Low_Temp | 0 | 0 | 0 | 0.7 |  | NA | 1 | NA | feet | RTS | RETAIL - SMALL | Existing | CZ03 | Oakland Area (CZ03) |  |  |  | 1000 sf | 0 | 0 | 0 | feet/1000 sf | 353.9 | 448 | 448 | 0.03791 | 0.05 | 0.05 | 0 | 0 | 0 | 353.9 | 448 | 448 | 0.03791 | 0.05 | 0.05 | 0 | 0 | 0 | 54 | 5 | 5 | 5 | 1.6667 | 0.5 | 33.75 | 0 | 0 | 3.79 | 0 | 0 | 0 | 0 | 0 | 2.3243 | 2.3243 | 0 | 0 | [7 empty] | None | None | None | None
M-021 | ComRefrig - Refrigerated Case Night Cover (Low Temp) | PGE | COM | Electric | COMComRefrig - Refrigerated Case Night Cover (Low Temp) | Night covers for open vertical and horizontal low temperature display cases | Existing open vertical and horizontal low temperature display case with no night cover | Existing open vertical and horizontal low temperature display case with no night cover | ComRefrig | Storage | Ref_Storage | NiteCover | Low_Temp | 0 | 0 | 0 | 0.7 |  | NA | 1 | NA | feet | RTS | RETAIL - SMALL | Existing | CZ04 | Sunnyvale Area (CZ04) |  |  |  | 1000 sf | 0 | 0 | 0 | feet/1000 sf | 356.3 | 441 | 441 | 0.039715 | 0.05 | 0.05 | 0 | 0 | 0 | 356.3 | 441 | 441 | 0.039715 | 0.05 | 0.05 | 0 | 0 | 0 | 54 | 5 | 5 | 5 | 1.6667 | 0.5 | 33.75 | 0 | 0 | 3.79 | 0 | 0 | 0 | 0 | 0 | 2.3243 | 2.3243 | 0 | 0 | [7 empty] | None | None | None | None
M-021 | ComRefrig - Refrigerated Case Night Cover (Low Temp) | PGE | COM | Electric | COMComRefrig - Refrigerated Case Night Cover (Low Temp) | Night covers for open vertical and horizontal low temperature display cases | Existing open vertical and horizontal low temperature display case with no night cover | Existing open vertical and horizontal low temperature display case with no night cover | ComRefrig | Storage | Ref_Storage | NiteCover | Low_Temp | 0 | 0 | 0 | 0.7 |  | NA | 1 | NA | feet | RTS | RETAIL - SMALL | Existing | CZ05 | Santa Maria Area (CZ05) |  |  |  | 1000 sf | 0 | 0 | 0 | feet/1000 sf | 326.5 | 407 | 407 | 0.040205 | 0.05 | 0.05 | 0 | 0 | 0 | 326.5 | 407 | 407 | 0.040205 | 0.05 | 0.05 | 0 | 0 | 0 | 54 | 5 | 5 | 5 | 1.6667 | 0.5 | 33.75 | 0 | 0 | 3.79 | 0 | 0 | 0 | 0 | 0 | 2.3243 | 2.3243 | 0 | 0 | [7 empty] | None | None | None | None
M-021 | ComRefrig - Refrigerated Case Night Cover (Low Temp) | PGE | COM | Electric | COMComRefrig - Refrigerated Case Night Cover (Low Temp) | Night covers for open vertical and horizontal low temperature display cases | Existing open vertical and horizontal low temperature display case with no night cover | Existing open vertical and horizontal low temperature display case with no night cover | ComRefrig | Storage | Ref_Storage | NiteCover | Low_Temp | 0 | 0 | 0 | 0.7 |  | NA | 1 | NA | feet | RTS | RETAIL - SMALL | Existing | CZ11 | Red Bluff Area (CZ11) |  |  |  | 1000 sf | 0 | 0 | 0 | feet/1000 sf | 467.4 | 567 | 567 | 0.04664 | 0.06 | 0.06 | 0 | 0 | 0 | 467.4 | 567 | 567 | 0.04664 | 0.06 | 0.06 | 0 | 0 | 0 | 54 | 5 | 5 | 5 | 1.6667 | 0.5 | 33.75 | 0 | 0 | 3.79 | 0 | 0 | 0 | 0 | 0 | 2.3243 | 2.3243 | 0 | 0 | [7 empty] | None | None | None | None
M-021 | ComRefrig - Refrigerated Case Night Cover (Low Temp) | PGE | COM | Electric | COMComRefrig - Refrigerated Case Night Cover (Low Temp) | Night covers for open vertical and horizontal low temperature display cases | Existing open vertical and horizontal low temperature display case with no night cover | Existing open vertical and horizontal low temperature display case with no night cover | ComRefrig | Storage | Ref_Storage | NiteCover | Low_Temp | 0 | 0 | 0 | 0.7 |  | NA | 1 | NA | feet | RTS | RETAIL - SMALL | Existing | CZ12 | Sacramento Area (CZ12) |  |  |  | 1000 sf | 0 | 0 | 0 | feet/1000 sf | 444.55 | 532 | 532 | 0.04905 | 0.06 | 0.06 | 0 | 0 | 0 | 444.55 | 532 | 532 | 0.04905 | 0.06 | 0.06 | 0 | 0 | 0 | 54 | 5 | 5 | 5 | 1.6667 | 0.5 | 33.75 | 0 | 0 | 3.79 | 0 | 0 | 0 | 0 | 0 | 2.3243 | 2.3243 | 0 | 0 | [7 empty] | None | None | None | None
M-021 | ComRefrig - Refrigerated Case Night Cover (Low Temp) | PGE | COM | Electric | COMComRefrig - Refrigerated Case Night Cover (Low Temp) | Night covers for open vertical and horizontal low temperature display cases | Existing open vertical and horizontal low temperature display case with no night cover | Existing open vertical and horizontal low temperature display case with no night cover | ComRefrig | Storage | Ref_Storage | NiteCover | Low_Temp | 0 | 0 | 0 | 0.7 |  | NA | 1 | NA | feet | RTS | RETAIL - SMALL | Existing | CZ13 | Fresno Area (CZ13) |  |  |  | 1000 sf | 0 | 0 | 0 | feet/1000 sf | 447.2 | 540 | 540 | 0.048445 | 0.06 | 0.06 | 0 | 0 | 0 | 447.2 | 540 | 540 | 0.048445 | 0.06 | 0.06 | 0 | 0 | 0 | 54 | 5 | 5 | 5 | 1.6667 | 0.5 | 33.75 | 0 | 0 | 3.79 | 0 | 0 | 0 | 0 | 0 | 2.3243 | 2.3243 | 0 | 0 | [7 empty] | None | None | None | None
M-021 | ComRefrig - Refrigerated Case Night Cover (Low Temp) | PGE | COM | Electric | COMComRefrig - Refrigerated Case Night Cover (Low Temp) | Night covers for open vertical and horizontal low temperature display cases | Existing open vertical and horizontal low temperature display case with no night cover | Existing open vertical and horizontal low temperature display case with no night cover | ComRefrig | Storage | Ref_Storage | NiteCover | Low_Temp | 0 | 0 | 0 | 0.7 |  | NA | 1 | NA | feet | RTS | RETAIL - SMALL | Existing | CZ16 | Mount Shasta Area (CZ16) |  |  |  | 1000 sf | 0 | 0 | 0 | feet/1000 sf | 379.35 | 448 | 448 | 0.041215 | 0.05 | 0.05 | 0 | 0 | 0 | 379.35 | 448 | 448 | 0.041215 | 0.05 | 0.05 | 0 | 0 | 0 | 54 | 5 | 5 | 5 | 1.6667 | 0.5 | 33.75 | 0 | 0 | 3.79 | 0 | 0 | 0 | 0 | 0 | 2.3243 | 2.3243 | 0 | 0 | [7 empty] | None | None | None | None
M-021 | ComRefrig - Refrigerated Case Night Cover (Low Temp) | SCE | COM | Electric | COMComRefrig - Refrigerated Case Night Cover (Low Temp) | Night covers for open vertical and horizontal low temperature display cases | Existing open vertical and horizontal low temperature display case with no night cover | Existing open vertical and horizontal low temperature display case with no night cover | ComRefrig | Storage | Ref_Storage | NiteCover | Low_Temp | 0 | 0 | 0 | 0.7 |  | NA | 1 | NA | feet | RTS | RETAIL - SMALL | Existing | CZ05 | Santa Maria Area (CZ05) |  |  |  | 1000 sf | 0 | 0 | 0 | feet/1000 sf | 326.5 | 407 | 407 | 0.040205 | 0.05 | 0.05 | 0 | 0 | 0 | 326.5 | 407 | 407 | 0.040205 | 0.05 | 0.05 | 0 | 0 | 0 | 54 | 5 | 5 | 5 | 1.6667 | 0.5 | 33.75 | 0 | 0 | 3.79 | 0 | 0 | 0 | 0 | 0 | 2.3237 | 2.3237 | 0 | 0 | [7 empty] | None | None | None | None
M-021 | ComRefrig - Refrigerated Case Night Cover (Low Temp) | SCE | COM | Electric | COMComRefrig - Refrigerated Case Night Cover (Low Temp) | Night covers for open vertical and horizontal low temperature display cases | Existing open vertical and horizontal low temperature display case with no night cover | Existing open vertical and horizontal low temperature display case with no night cover | ComRefrig | Storage | Ref_Storage | NiteCover | Low_Temp | 0 | 0 | 0 | 0.7 |  | NA | 1 | NA | feet | RTS | RETAIL - SMALL | Existing | CZ06 | Los Angeles Area (CZ06) |  |  |  | 1000 sf | 0 | 0 | 0 | feet/1000 sf | 367.9944 | 467.4444 | 467.4444 | 0.040968 | 0.053333 | 0.053333 | 0 | 0 | 0 | 367.9944 | 467.4444 | 467.4444 | 0.040968 | 0.053333 | 0.053333 | 0 | 0 | 0 | 54 | 5 | 5 | 5 | 1.6667 | 0.5 | 33.75 | 0 | 0 | 3.79 | 0 | 0 | 0 | 0 | 0 | 2.3237 | 2.3237 | 0 | 0 | [7 empty] | None | None | None | None
M-021 | ComRefrig - Refrigerated Case Night Cover (Low Temp) | SCE | COM | Electric | COMComRefrig - Refrigerated Case Night Cover (Low Temp) | Night covers for open vertical and horizontal low temperature display cases | Existing open vertical and horizontal low temperature display case with no night cover | Existing open vertical and horizontal low temperature display case with no night cover | ComRefrig | Storage | Ref_Storage | NiteCover | Low_Temp | 0 | 0 | 0 | 0.7 |  | NA | 1 | NA | feet | RTS | RETAIL - SMALL | Existing | CZ08 | El Toro Area (CZ08) |  |  |  | 1000 sf | 0 | 0 | 0 | feet/1000 sf | 378.9944 | 467.4444 | 467.4444 | 0.042803 | 0.053333 | 0.053333 | 0 | 0 | 0 | 378.9944 | 467.4444 | 467.4444 | 0.042803 | 0.053333 | 0.053333 | 0 | 0 | 0 | 54 | 5 | 5 | 5 | 1.6667 | 0.5 | 33.75 | 0 | 0 | 3.79 | 0 | 0 | 0 | 0 | 0 | 2.3237 | 2.3237 | 0 | 0 | [7 empty] | None | None | None | None
M-021 | ComRefrig - Refrigerated Case Night Cover (Low Temp) | SCE | COM | Electric | COMComRefrig - Refrigerated Case Night Cover (Low Temp) | Night covers for open vertical and horizontal low temperature display cases | Existing open vertical and horizontal low temperature display case with no night cover | Existing open vertical and horizontal low temperature display case with no night cover | ComRefrig | Storage | Ref_Storage | NiteCover | Low_Temp | 0 | 0 | 0 | 0.7 |  | NA | 1 | NA | feet | RTS | RETAIL - SMALL | Existing | CZ09 | Pasadena Area (CZ09) |  |  |  | 1000 sf | 0 | 0 | 0 | feet/1000 sf | 378.6944 | 467.4444 | 467.4444 | 0.042628 | 0.053333 | 0.053333 | 0 | 0 | 0 | 378.6944 | 467.4444 | 467.4444 | 0.042628 | 0.053333 | 0.053333 | 0 | 0 | 0 | 54 | 5 | 5 | 5 | 1.6667 | 0.5 | 33.75 | 0 | 0 | 3.79 | 0 | 0 | 0 | 0 | 0 | 2.3237 | 2.3237 | 0 | 0 | [7 empty] | None | None | None | None
M-021 | ComRefrig - Refrigerated Case Night Cover (Low Temp) | SCE | COM | Electric | COMComRefrig - Refrigerated Case Night Cover (Low Temp) | Night covers for open vertical and horizontal low temperature display cases | Existing open vertical and horizontal low temperature display case with no night cover | Existing open vertical and horizontal low temperature display case with no night cover | ComRefrig | Storage | Ref_Storage | NiteCover | Low_Temp | 0 | 0 | 0 | 0.7 |  | NA | 1 | NA | feet | RTS | RETAIL - SMALL | Existing | CZ10 | San Bernardino Area (CZ10) |  |  |  | 1000 sf | 0 | 0 | 0 | feet/1000 sf | 381.2944 | 467.4444 | 467.4444 | 0.042803 | 0.053333 | 0.053333 | 0 | 0 | 0 | 381.2944 | 467.4444 | 467.4444 | 0.042803 | 0.053333 | 0.053333 | 0 | 0 | 0 | 54 | 5 | 5 | 5 | 1.6667 | 0.5 | 33.75 | 0 | 0 | 3.79 | 0 | 0 | 0 | 0 | 0 | 2.3237 | 2.3237 | 0 | 0 | [7 empty] | None | None | None | None
M-021 | ComRefrig - Refrigerated Case Night Cover (Low Temp) | SCE | COM | Electric | COMComRefrig - Refrigerated Case Night Cover (Low Temp) | Night covers for open vertical and horizontal low temperature display cases | Existing open vertical and horizontal low temperature display case with no night cover | Existing open vertical and horizontal low temperature display case with no night cover | ComRefrig | Storage | Ref_Storage | NiteCover | Low_Temp | 0 | 0 | 0 | 0.7 |  | NA | 1 | NA | feet | RTS | RETAIL - SMALL | Existing | CZ13 | Fresno Area (CZ13) |  |  |  | 1000 sf | 0 | 0 | 0 | feet/1000 sf | 447.2 | 540 | 540 | 0.048445 | 0.06 | 0.06 | 0 | 0 | 0 | 447.2 | 540 | 540 | 0.048445 | 0.06 | 0.06 | 0 | 0 | 0 | 54 | 5 | 5 | 5 | 1.6667 | 0.5 | 33.75 | 0 | 0 | 3.79 | 0 | 0 | 0 | 0 | 0 | 2.3237 | 2.3237 | 0 | 0 | [7 empty] | None | None | None | None
M-021 | ComRefrig - Refrigerated Case Night Cover (Low Temp) | SCE | COM | Electric | COMComRefrig - Refrigerated Case Night Cover (Low Temp) | Night covers for open vertical and horizontal low temperature display cases | Existing open vertical and horizontal low temperature display case with no night cover | Existing open vertical and horizontal low temperature display case with no night cover | ComRefrig | Storage | Ref_Storage | NiteCover | Low_Temp | 0 | 0 | 0 | 0.7 |  | NA | 1 | NA | feet | RTS | RETAIL - SMALL | Existing | CZ14 | China Lake Area (CZ14) |  |  |  | 1000 sf | 0 | 0 | 0 | feet/1000 sf | 361.3444 | 467.4444 | 467.4444 | 0.039308 | 0.053333 | 0.053333 | 0 | 0 | 0 | 361.3444 | 467.4444 | 467.4444 | 0.039308 | 0.053333 | 0.053333 | 0 | 0 | 0 | 54 | 5 | 5 | 5 | 1.6667 | 0.5 | 33.75 | 0 | 0 | 3.79 | 0 | 0 | 0 | 0 | 0 | 2.3237 | 2.3237 | 0 | 0 | [7 empty] | None | None | None | None
M-021 | ComRefrig - Refrigerated Case Night Cover (Low Temp) | SCE | COM | Electric | COMComRefrig - Refrigerated Case Night Cover (Low Temp) | Night covers for open vertical and horizontal low temperature display cases | Existing open vertical and horizontal low temperature display case with no night cover | Existing open vertical and horizontal low temperature display case with no night cover | ComRefrig | Storage | Ref_Storage | NiteCover | Low_Temp | 0 | 0 | 0 | 0.7 |  | NA | 1 | NA | feet | RTS | RETAIL - SMALL | Existing | CZ15 | Blythe Area (CZ15) |  |  |  | 1000 sf | 0 | 0 | 0 | feet/1000 sf | 345.5944 | 467.4444 | 467.4444 | 0.038543 | 0.053333 | 0.053333 | 0 | 0 | 0 | 345.5944 | 467.4444 | 467.4444 | 0.038543 | 0.053333 | 0.053333 | 0 | 0 | 0 | 54 | 5 | 5 | 5 | 1.6667 | 0.5 | 33.75 | 0 | 0 | 3.79 | 0 | 0 | 0 | 0 | 0 | 2.3237 | 2.3237 | 0 | 0 | [7 empty] | None | None | None | None
M-021 | ComRefrig - Refrigerated Case Night Cover (Low Temp) | SCE | COM | Electric | COMComRefrig - Refrigerated Case Night Cover (Low Temp) | Night covers for open vertical and horizontal low temperature display cases | Existing open vertical and horizontal low temperature display case with no night cover | Existing open vertical and horizontal low temperature display case with no night cover | ComRefrig | Storage | Ref_Storage | NiteCover | Low_Temp | 0 | 0 | 0 | 0.7 |  | NA | 1 | NA | feet | RTS | RETAIL - SMALL | Existing | CZ16 | Mount Shasta Area (CZ16) |  |  |  | 1000 sf | 0 | 0 | 0 | feet/1000 sf | 379.35 | 448 | 448 | 0.041215 | 0.05 | 0.05 | 0 | 0 | 0 | 379.35 | 448 | 448 | 0.041215 | 0.05 | 0.05 | 0 | 0 | 0 | 54 | 5 | 5 | 5 | 1.6667 | 0.5 | 33.75 | 0 | 0 | 3.79 | 0 | 0 | 0 | 0 | 0 | 2.3237 | 2.3237 | 0 | 0 | [7 empty] | None | None | None | None
M-021 | ComRefrig - Refrigerated Case Night Cover (Low Temp) | SDGE | COM | Electric | COMComRefrig - Refrigerated Case Night Cover (Low Temp) | Night covers for open vertical and horizontal low temperature display cases | Existing open vertical and horizontal low temperature display case with no night cover | Existing open vertical and horizontal low temperature display case with no night cover | ComRefrig | Storage | Ref_Storage | NiteCover | Low_Temp | 0 | 0 | 0 | 0.7 |  | NA | 1 | NA | feet | RTS | RETAIL - SMALL | Existing | CZ06 | Los Angeles Area (CZ06) |  |  |  | 1000 sf | 0 | 0 | 0 | feet/1000 sf | 367.9944 | 467.4444 | 467.4444 | 0.040968 | 0.053333 | 0.053333 | 0 | 0 | 0 | 367.9944 | 467.4444 | 467.4444 | 0.040968 | 0.053333 | 0.053333 | 0 | 0 | 0 | 54 | 5 | 5 | 5 | 1.6667 | 0.5 | 33.75 | 0 | 0 | 3.79 | 0 | 0 | 0 | 0 | 0 | 2.3408 | 2.3408 | 0 | 0 | [7 empty] | None | None | None | None
M-021 | ComRefrig - Refrigerated Case Night Cover (Low Temp) | SDGE | COM | Electric | COMComRefrig - Refrigerated Case Night Cover (Low Temp) | Night covers for open vertical and horizontal low temperature display cases | Existing open vertical and horizontal low temperature display case with no night cover | Existing open vertical and horizontal low temperature display case with no night cover | ComRefrig | Storage | Ref_Storage | NiteCover | Low_Temp | 0 | 0 | 0 | 0.7 |  | NA | 1 | NA | feet | RTS | RETAIL - SMALL | Existing | CZ07 | San Diego Area (CZ07) |  |  |  | 1000 sf | 0 | 0 | 0 | feet/1000 sf | 366.8444 | 467.4444 | 467.4444 | 0.040968 | 0.053333 | 0.053333 | 0 | 0 | 0 | 366.8444 | 467.4444 | 467.4444 | 0.040968 | 0.053333 | 0.053333 | 0 | 0 | 0 | 54 | 5 | 5 | 5 | 1.6667 | 0.5 | 33.75 | 0 | 0 | 3.79 | 0 | 0 | 0 | 0 | 0 | 2.3408 | 2.3408 | 0 | 0 | [7 empty] | None | None | None | None
M-021 | ComRefrig - Refrigerated Case Night Cover (Low Temp) | SCE | COM | Electric | COMComRefrig - Refrigerated Case Night Cover (Low Temp) | Night covers for open vertical and horizontal low temperature display cases | Existing open vertical and horizontal low temperature display case with no night cover | Existing open vertical and horizontal low temperature display case with no night cover | ComRefrig | Storage | Ref_Storage | NiteCover | Low_Temp | 0 | 0 | 0 | 0.7 |  | NA | 1 | NA | feet | WRF | WAREHOUSE - REFRIGERATED | Existing | CZ09 | Pasadena Area (CZ09) |  |  |  | 1000 sf | 0 | 0 | 0 | feet/1000 sf | 378.6944 | 467.4444 | 467.4444 | 0.042628 | 0.053333 | 0.053333 | 0 | 0 | 0 | 378.6944 | 467.4444 | 467.4444 | 0.042628 | 0.053333 | 0.053333 | 0 | 0 | 0 | 54 | 5 | 5 | 5 | 1.6667 | 0.5 | 33.75 | 0 | 0 | 3.79 | 0 | 0 | 0 | 0 | 0 | 2.3237 | 2.3237 | 0 | 0 | [7 empty] | None | None | None | None
M-021 | ComRefrig - Refrigerated Case Night Cover (Low Temp) | SCE | COM | Electric | COMComRefrig - Refrigerated Case Night Cover (Low Temp) | Night covers for open vertical and horizontal low temperature display cases | Existing open vertical and horizontal low temperature display case with no night cover | Existing open vertical and horizontal low temperature display case with no night cover | ComRefrig | Storage | Ref_Storage | NiteCover | Low_Temp | 0 | 0 | 0 | 0.7 |  | NA | 1 | NA | feet | WRF | WAREHOUSE - REFRIGERATED | Existing | CZ10 | San Bernardino Area (CZ10) |  |  |  | 1000 sf | 0 | 0 | 0 | feet/1000 sf | 381.2944 | 467.4444 | 467.4444 | 0.042803 | 0.053333 | 0.053333 | 0 | 0 | 0 | 381.2944 | 467.4444 | 467.4444 | 0.042803 | 0.053333 | 0.053333 | 0 | 0 | 0 | 54 | 5 | 5 | 5 | 1.6667 | 0.5 | 33.75 | 0 | 0 | 3.79 | 0 | 0 | 0 | 0 | 0 | 2.3237 | 2.3237 | 0 | 0 | [7 empty] | None | None | None | None
M-021 | ComRefrig - Refrigerated Case Night Cover (Low Temp) | SCE | COM | Electric | COMComRefrig - Refrigerated Case Night Cover (Low Temp) | Night covers for open vertical and horizontal low temperature display cases | Existing open vertical and horizontal low temperature display case with no night cover | Existing open vertical and horizontal low temperature display case with no night cover | ComRefrig | Storage | Ref_Storage | NiteCover | Low_Temp | 0 | 0 | 0 | 0.7 |  | NA | 1 | NA | feet | WRF | WAREHOUSE - REFRIGERATED | Existing | CZ13 | Fresno Area (CZ13) |  |  |  | 1000 sf | 0 | 0 | 0 | feet/1000 sf | 447.2 | 540 | 540 | 0.048445 | 0.06 | 0.06 | 0 | 0 | 0 | 447.2 | 540 | 540 | 0.048445 | 0.06 | 0.06 | 0 | 0 | 0 | 54 | 5 | 5 | 5 | 1.6667 | 0.5 | 33.75 | 0 | 0 | 3.79 | 0 | 0 | 0 | 0 | 0 | 2.3237 | 2.3237 | 0 | 0 | [7 empty] | None | None | None | None
M-021 | ComRefrig - Refrigerated Case Night Cover (Low Temp) | SCE | COM | Electric | COMComRefrig - Refrigerated Case Night Cover (Low Temp) | Night covers for open vertical and horizontal low temperature display cases | Existing open vertical and horizontal low temperature display case with no night cover | Existing open vertical and horizontal low temperature display case with no night cover | ComRefrig | Storage | Ref_Storage | NiteCover | Low_Temp | 0 | 0 | 0 | 0.7 |  | NA | 1 | NA | feet | WRF | WAREHOUSE - REFRIGERATED | Existing | CZ14 | China Lake Area (CZ14) |  |  |  | 1000 sf | 0 | 0 | 0 | feet/1000 sf | 361.3444 | 467.4444 | 467.4444 | 0.039308 | 0.053333 | 0.053333 | 0 | 0 | 0 | 361.3444 | 467.4444 | 467.4444 | 0.039308 | 0.053333 | 0.053333 | 0 | 0 | 0 | 54 | 5 | 5 | 5 | 1.6667 | 0.5 | 33.75 | 0 | 0 | 3.79 | 0 | 0 | 0 | 0 | 0 | 2.3237 | 2.3237 | 0 | 0 | [7 empty] | None | None | None | None
M-021 | ComRefrig - Refrigerated Case Night Cover (Low Temp) | SCE | COM | Electric | COMComRefrig - Refrigerated Case Night Cover (Low Temp) | Night covers for open vertical and horizontal low temperature display cases | Existing open vertical and horizontal low temperature display case with no night cover | Existing open vertical and horizontal low temperature display case with no night cover | ComRefrig | Storage | Ref_Storage | NiteCover | Low_Temp | 0 | 0 | 0 | 0.7 |  | NA | 1 | NA | feet | WRF | WAREHOUSE - REFRIGERATED | Existing | CZ15 | Blythe Area (CZ15) |  |  |  | 1000 sf | 0 | 0 | 0 | feet/1000 sf | 345.5944 | 467.4444 | 467.4444 | 0.038543 | 0.053333 | 0.053333 | 0 | 0 | 0 | 345.5944 | 467.4444 | 467.4444 | 0.038543 | 0.053333 | 0.053333 | 0 | 0 | 0 | 54 | 5 | 5 | 5 | 1.6667 | 0.5 | 33.75 | 0 | 0 | 3.79 | 0 | 0 | 0 | 0 | 0 | 2.3237 | 2.3237 | 0 | 0 | [7 empty] | None | None | None | None
M-021 | ComRefrig - Refrigerated Case Night Cover (Low Temp) | SCE | COM | Electric | COMComRefrig - Refrigerated Case Night Cover (Low Temp) | Night covers for open vertical and horizontal low temperature display cases | Existing open vertical and horizontal low temperature display case with no night cover | Existing open vertical and horizontal low temperature display case with no night cover | ComRefrig | Storage | Ref_Storage | NiteCover | Low_Temp | 0 | 0 | 0 | 0.7 |  | NA | 1 | NA | feet | WRF | WAREHOUSE - REFRIGERATED | Existing | CZ16 | Mount Shasta Area (CZ16) |  |  |  | 1000 sf | 0 | 0 | 0 | feet/1000 sf | 379.35 | 448 | 448 | 0.041215 | 0.05 | 0.05 | 0 | 0 | 0 | 379.35 | 448 | 448 | 0.041215 | 0.05 | 0.05 | 0 | 0 | 0 | 54 | 5 | 5 | 5 | 1.6667 | 0.5 | 33.75 | 0 | 0 | 3.79 | 0 | 0 | 0 | 0 | 0 | 2.3237 | 2.3237 | 0 | 0 | [7 empty] | None | None | None | None
M-021 | ComRefrig - Refrigerated Case Night Cover (Low Temp) | SDGE | COM | Electric | COMComRefrig - Refrigerated Case Night Cover (Low Temp) | Night covers for open vertical and horizontal low temperature display cases | Existing open vertical and horizontal low temperature display case with no night cover | Existing open vertical and horizontal low temperature display case with no night cover | ComRefrig | Storage | Ref_Storage | NiteCover | Low_Temp | 0 | 0 | 0 | 0.7 |  | NA | 1 | NA | feet | WRF | WAREHOUSE - REFRIGERATED | Existing | CZ06 | Los Angeles Area (CZ06) |  |  |  | 1000 sf | 0 | 0 | 0 | feet/1000 sf | 367.9944 | 467.4444 | 467.4444 | 0.040968 | 0.053333 | 0.053333 | 0 | 0 | 0 | 367.9944 | 467.4444 | 467.4444 | 0.040968 | 0.053333 | 0.053333 | 0 | 0 | 0 | 54 | 5 | 5 | 5 | 1.6667 | 0.5 | 33.75 | 0 | 0 | 3.79 | 0 | 0 | 0 | 0 | 0 | 2.3408 | 2.3408 | 0 | 0 | [7 empty] | None | None | None | None
M-021 | ComRefrig - Refrigerated Case Night Cover (Low Temp) | SDGE | COM | Electric | COMComRefrig - Refrigerated Case Night Cover (Low Temp) | Night covers for open vertical and horizontal low temperature display cases | Existing open vertical and horizontal low temperature display case with no night cover | Existing open vertical and horizontal low temperature display case with no night cover | ComRefrig | Storage | Ref_Storage | NiteCover | Low_Temp | 0 | 0 | 0 | 0.7 |  | NA | 1 | NA | feet | WRF | WAREHOUSE - REFRIGERATED | Existing | CZ07 | San Diego Area (CZ07) |  |  |  | 1000 sf | 0 | 0 | 0 | feet/1000 sf | 366.8444 | 467.4444 | 467.4444 | 0.040968 | 0.053333 | 0.053333 | 0 | 0 | 0 | 366.8444 | 467.4444 | 467.4444 | 0.040968 | 0.053333 | 0.053333 | 0 | 0 | 0 | 54 | 5 | 5 | 5 | 1.6667 | 0.5 | 33.75 | 0 | 0 | 3.79 | 0 | 0 | 0 | 0 | 0 | 2.3408 | 2.3408 | 0 | 0 | [7 empty] | None | None | None | None
M-021 | ComRefrig - Refrigerated Case Night Cover (Low Temp) | SDGE | COM | Electric | COMComRefrig - Refrigerated Case Night Cover (Low Temp) | Night covers for open vertical and horizontal low temperature display cases | Existing open vertical and horizontal low temperature display case with no night cover | Existing open vertical and horizontal low temperature display case with no night cover | ComRefrig | Storage | Ref_Storage | NiteCover | Low_Temp | 0 | 0 | 0 | 0.7 |  | NA | 1 | NA | feet | WRF | WAREHOUSE - REFRIGERATED | Existing | CZ08 | El Toro Area (CZ08) |  |  |  | 1000 sf | 0 | 0 | 0 | feet/1000 sf | 378.9944 | 467.4444 | 467.4444 | 0.042803 | 0.053333 | 0.053333 | 0 | 0 | 0 | 378.9944 | 467.4444 | 467.4444 | 0.042803 | 0.053333 | 0.053333 | 0 | 0 | 0 | 54 | 5 | 5 | 5 | 1.6667 | 0.5 | 33.75 | 0 | 0 | 3.79 | 0 | 0 | 0 | 0 | 0 | 2.3408 | 2.3408 | 0 | 0 | [7 empty] | None | None | None | None
M-021 | ComRefrig - Refrigerated Case Night Cover (Low Temp) | SDGE | COM | Electric | COMComRefrig - Refrigerated Case Night Cover (Low Temp) | Night covers for open vertical and horizontal low temperature display cases | Existing open vertical and horizontal low temperature display case with no night cover | Existing open vertical and horizontal low temperature display case with no night cover | ComRefrig | Storage | Ref_Storage | NiteCover | Low_Temp | 0 | 0 | 0 | 0.7 |  | NA | 1 | NA | feet | WRF | WAREHOUSE - REFRIGERATED | Existing | CZ10 | San Bernardino Area (CZ10) |  |  |  | 1000 sf | 0 | 0 | 0 | feet/1000 sf | 381.2944 | 467.4444 | 467.4444 | 0.042803 | 0.053333 | 0.053333 | 0 | 0 | 0 | 381.2944 | 467.4444 | 467.4444 | 0.042803 | 0.053333 | 0.053333 | 0 | 0 | 0 | 54 | 5 | 5 | 5 | 1.6667 | 0.5 | 33.75 | 0 | 0 | 3.79 | 0 | 0 | 0 | 0 | 0 | 2.3408 | 2.3408 | 0 | 0 | [7 empty] | None | None | None | None
M-021 | ComRefrig - Refrigerated Case Night Cover (Low Temp) | SDGE | COM | Electric | COMComRefrig - Refrigerated Case Night Cover (Low Temp) | Night covers for open vertical and horizontal low temperature display cases | Existing open vertical and horizontal low temperature display case with no night cover | Existing open vertical and horizontal low temperature display case with no night cover | ComRefrig | Storage | Ref_Storage | NiteCover | Low_Temp | 0 | 0 | 0 | 0.7 |  | NA | 1 | NA | feet | WRF | WAREHOUSE - REFRIGERATED | Existing | CZ14 | China Lake Area (CZ14) |  |  |  | 1000 sf | 0 | 0 | 0 | feet/1000 sf | 361.3444 | 467.4444 | 467.4444 | 0.039308 | 0.053333 | 0.053333 | 0 | 0 | 0 | 361.3444 | 467.4444 | 467.4444 | 0.039308 | 0.053333 | 0.053333 | 0 | 0 | 0 | 54 | 5 | 5 | 5 | 1.6667 | 0.5 | 33.75 | 0 | 0 | 3.79 | 0 | 0 | 0 | 0 | 0 | 2.3408 | 2.3408 | 0 | 0 | [7 empty] | None | None | None | None
M-021 | ComRefrig - Refrigerated Case Night Cover (Low Temp) | SDGE | COM | Electric | COMComRefrig - Refrigerated Case Night Cover (Low Temp) | Night covers for open vertical and horizontal low temperature display cases | Existing open vertical and horizontal low temperature display case with no night cover | Existing open vertical and horizontal low temperature display case with no night cover | ComRefrig | Storage | Ref_Storage | NiteCover | Low_Temp | 0 | 0 | 0 | 0.7 |  | NA | 1 | NA | feet | WRF | WAREHOUSE - REFRIGERATED | Existing | CZ15 | Blythe Area (CZ15) |  |  |  | 1000 sf | 0 | 0 | 0 | feet/1000 sf | 345.5944 | 467.4444 | 467.4444 | 0.038543 | 0.053333 | 0.053333 | 0 | 0 | 0 | 345.5944 | 467.4444 | 467.4444 | 0.038543 | 0.053333 | 0.053333 | 0 | 0 | 0 | 54 | 5 | 5 | 5 | 1.6667 | 0.5 | 33.75 | 0 | 0 | 3.79 | 0 | 0 | 0 | 0 | 0 | 2.3408 | 2.3408 | 0 | 0 | [7 empty] | None | None | None | None
M-022 | ComRefrig - Refrigerated Case Night Cover (Med Temp) | SCE | COM | Electric | COMComRefrig - Refrigerated Case Night Cover (Med Temp) | Night covers for open vertical and horizontal medium temperature display cases | Existing open vertical and horizontal medium temperature display case with no night cover | Existing open vertical and horizontal medium temperature display case with no night cover | ComRefrig | Storage | Ref_Storage | NiteCover | Med_Temp | 0 | 0 | 0 | 0.7 |  | NA | 1 | NA | feet | ECC | EDUCATION - COMMUNITY COLLEGE | Existing | CZ13 | Fresno Area (CZ13) |  |  |  | 1000 sf | 0 | 0 | 0 | feet/1000 sf | 1373.4 | 1498 | 1498 | 0.15456 | 0.17 | 0.17 | 0 | 0 | 0 | 1373.4 | 1498 | 1498 | 0.15456 | 0.17 | 0.17 | 0 | 0 | 0 | 54 | 5 | 5 | 5 | 1.6667 | 0.5 | 33.75 | 0 | 0 | 3.79 | 0 | 0 | 0 | 0 | 0 | 4.1388 | 4.1388 | 0 | 0 | [7 empty] | None | None | None | None
M-022 | ComRefrig - Refrigerated Case Night Cover (Med Temp) | SCE | COM | Electric | COMComRefrig - Refrigerated Case Night Cover (Med Temp) | Night covers for open vertical and horizontal medium temperature display cases | Existing open vertical and horizontal medium temperature display case with no night cover | Existing open vertical and horizontal medium temperature display case with no night cover | ComRefrig | Storage | Ref_Storage | NiteCover | Med_Temp | 0 | 0 | 0 | 0.7 |  | NA | 1 | NA | feet | ECC | EDUCATION - COMMUNITY COLLEGE | Existing | CZ14 | China Lake Area (CZ14) |  |  |  | 1000 sf | 0 | 0 | 0 | feet/1000 sf | 1161.72 | 1301 | 1301 | 0.13053 | 0.14889 | 0.14889 | 0 | 0 | 0 | 1161.72 | 1301 | 1301 | 0.13053 | 0.14889 | 0.14889 | 0 | 0 | 0 | 54 | 5 | 5 | 5 | 1.6667 | 0.5 | 33.75 | 0 | 0 | 3.79 | 0 | 0 | 0 | 0 | 0 | 4.1388 | 4.1388 | 0 | 0 | [7 empty] | None | None | None | None
M-022 | ComRefrig - Refrigerated Case Night Cover (Med Temp) | SCE | COM | Electric | COMComRefrig - Refrigerated Case Night Cover (Med Temp) | Night covers for open vertical and horizontal medium temperature display cases | Existing open vertical and horizontal medium temperature display case with no night cover | Existing open vertical and horizontal medium temperature display case with no night cover | ComRefrig | Storage | Ref_Storage | NiteCover | Med_Temp | 0 | 0 | 0 | 0.7 |  | NA | 1 | NA | feet | ECC | EDUCATION - COMMUNITY COLLEGE | Existing | CZ15 | Blythe Area (CZ15) |  |  |  | 1000 sf | 0 | 0 | 0 | feet/1000 sf | 1141.92 | 1301 | 1301 | 0.1297 | 0.14889 | 0.14889 | 0 | 0 | 0 | 1141.92 | 1301 | 1301 | 0.1297 | 0.14889 | 0.14889 | 0 | 0 | 0 | 54 | 5 | 5 | 5 | 1.6667 | 0.5 | 33.75 | 0 | 0 | 3.79 | 0 | 0 | 0 | 0 | 0 | 4.1388 | 4.1388 | 0 | 0 | [7 empty] | None | None | None | None
M-022 | ComRefrig - Refrigerated Case Night Cover (Med Temp) | SCE | COM | Electric | COMComRefrig - Refrigerated Case Night Cover (Med Temp) | Night covers for open vertical and horizontal medium temperature display cases | Existing open vertical and horizontal medium temperature display case with no night cover | Existing open vertical and horizontal medium temperature display case with no night cover | ComRefrig | Storage | Ref_Storage | NiteCover | Med_Temp | 0 | 0 | 0 | 0.7 |  | NA | 1 | NA | feet | HSP | HEALTH/MEDICAL - HOSPITAL | Existing | CZ14 | China Lake Area (CZ14) |  |  |  | 1000 sf | 0 | 0 | 0 | feet/1000 sf | 1161.72 | 1301 | 1301 | 0.13053 | 0.14889 | 0.14889 | 0 | 0 | 0 | 1161.72 | 1301 | 1301 | 0.13053 | 0.14889 | 0.14889 | 0 | 0 | 0 | 54 | 5 | 5 | 5 | 1.6667 | 0.5 | 33.75 | 0 | 0 | 3.79 | 0 | 0 | 0 | 0 | 0 | 4.1388 | 4.1388 | 0 | 0 | [7 empty] | None | None | None | None
M-022 | ComRefrig - Refrigerated Case Night Cover (Med Temp) | SCE | COM | Electric | COMComRefrig - Refrigerated Case Night Cover (Med Temp) | Night covers for open vertical and horizontal medium temperature display cases | Existing open vertical and horizontal medium temperature display case with no night cover | Existing open vertical and horizontal medium temperature display case with no night cover | ComRefrig | Storage | Ref_Storage | NiteCover | Med_Temp | 0 | 0 | 0 | 0.7 |  | NA | 1 | NA | feet | HSP | HEALTH/MEDICAL - HOSPITAL | Existing | CZ15 | Blythe Area (CZ15) |  |  |  | 1000 sf | 0 | 0 | 0 | feet/1000 sf | 1141.92 | 1301 | 1301 | 0.1297 | 0.14889 | 0.14889 | 0 | 0 | 0 | 1141.92 | 1301 | 1301 | 0.1297 | 0.14889 | 0.14889 | 0 | 0 | 0 | 54 | 5 | 5 | 5 | 1.6667 | 0.5 | 33.75 | 0 | 0 | 3.79 | 0 | 0 | 0 | 0 | 0 | 4.1388 | 4.1388 | 0 | 0 | [7 empty] | None | None | None | None
M-022 | ComRefrig - Refrigerated Case Night Cover (Med Temp) | SCE | COM | Electric | COMComRefrig - Refrigerated Case Night Cover (Med Temp) | Night covers for open vertical and horizontal medium temperature display cases | Existing open vertical and horizontal medium temperature display case with no night cover | Existing open vertical and horizontal medium temperature display case with no night cover | ComRefrig | Storage | Ref_Storage | NiteCover | Med_Temp | 0 | 0 | 0 | 0.7 |  | NA | 1 | NA | feet | HSP | HEALTH/MEDICAL - HOSPITAL | Existing | CZ16 | Mount Shasta Area (CZ16) |  |  |  | 1000 sf | 0 | 0 | 0 | feet/1000 sf | 1147.1 | 1242 | 1242 | 0.12801 | 0.14 | 0.14 | 0 | 0 | 0 | 1147.1 | 1242 | 1242 | 0.12801 | 0.14 | 0.14 | 0 | 0 | 0 | 54 | 5 | 5 | 5 | 1.6667 | 0.5 | 33.75 | 0 | 0 | 3.79 | 0 | 0 | 0 | 0 | 0 | 4.1388 | 4.1388 | 0 | 0 | [7 empty] | None | None | None | None
M-022 | ComRefrig - Refrigerated Case Night Cover (Med Temp) | SDGE | COM | Electric | COMComRefrig - Refrigerated Case Night Cover (Med Temp) | Night covers for open vertical and horizontal medium temperature display cases | Existing open vertical and horizontal medium temperature display case with no night cover | Existing open vertical and horizontal medium temperature display case with no night cover | ComRefrig | Storage | Ref_Storage | NiteCover | Med_Temp | 0 | 0 | 0 | 0.7 |  | NA | 1 | NA | feet | OFL | OFFICE - LARGE | Existing | CZ08 | El Toro Area (CZ08) |  |  |  | 1000 sf | 0 | 0 | 0 | feet/1000 sf | 1181.74 | 1301 | 1301 | 0.13472 | 0.14889 | 0.14889 | 0 | 0 | 0 | 1181.74 | 1301 | 1301 | 0.13472 | 0.14889 | 0.14889 | 0 | 0 | 0 | 54 | 5 | 5 | 5 | 1.6667 | 0.5 | 33.75 | 0 | 0 | 3.79 | 0 | 0 | 0 | 0 | 0 | 3.9933 | 3.9933 | 0 | 0 | [7 empty] | None | None | None | None
M-022 | ComRefrig - Refrigerated Case Night Cover (Med Temp) | SDGE | COM | Electric | COMComRefrig - Refrigerated Case Night Cover (Med Temp) | Night covers for open vertical and horizontal medium temperature display cases | Existing open vertical and horizontal medium temperature display case with no night cover | Existing open vertical and horizontal medium temperature display case with no night cover | ComRefrig | Storage | Ref_Storage | NiteCover | Med_Temp | 0 | 0 | 0 | 0.7 |  | NA | 1 | NA | feet | OFL | OFFICE - LARGE | Existing | CZ10 | San Bernardino Area (CZ10) |  |  |  | 1000 sf | 0 | 0 | 0 | feet/1000 sf | 1184.52 | 1301 | 1301 | 0.13472 | 0.14889 | 0.14889 | 0 | 0 | 0 | 1184.52 | 1301 | 1301 | 0.13472 | 0.14889 | 0.14889 | 0 | 0 | 0 | 54 | 5 | 5 | 5 | 1.6667 | 0.5 | 33.75 | 0 | 0 | 3.79 | 0 | 0 | 0 | 0 | 0 | 3.9933 | 3.9933 | 0 | 0 | [7 empty] | None | None | None | None
M-022 | ComRefrig - Refrigerated Case Night Cover (Med Temp) | SDGE | COM | Electric | COMComRefrig - Refrigerated Case Night Cover (Med Temp) | Night covers for open vertical and horizontal medium temperature display cases | Existing open vertical and horizontal medium temperature display case with no night cover | Existing open vertical and horizontal medium temperature display case with no night cover | ComRefrig | Storage | Ref_Storage | NiteCover | Med_Temp | 0 | 0 | 0 | 0.7 |  | NA | 1 | NA | feet | OFL | OFFICE - LARGE | Existing | CZ14 | China Lake Area (CZ14) |  |  |  | 1000 sf | 0 | 0 | 0 | feet/1000 sf | 1161.72 | 1301 | 1301 | 0.13053 | 0.14889 | 0.14889 | 0 | 0 | 0 | 1161.72 | 1301 | 1301 | 0.13053 | 0.14889 | 0.14889 | 0 | 0 | 0 | 54 | 5 | 5 | 5 | 1.6667 | 0.5 | 33.75 | 0 | 0 | 3.79 | 0 | 0 | 0 | 0 | 0 | 3.9933 | 3.9933 | 0 | 0 | [7 empty] | None | None | None | None
M-022 | ComRefrig - Refrigerated Case Night Cover (Med Temp) | SDGE | COM | Electric | COMComRefrig - Refrigerated Case Night Cover (Med Temp) | Night covers for open vertical and horizontal medium temperature display cases | Existing open vertical and horizontal medium temperature display case with no night cover | Existing open vertical and horizontal medium temperature display case with no night cover | ComRefrig | Storage | Ref_Storage | NiteCover | Med_Temp | 0 | 0 | 0 | 0.7 |  | NA | 1 | NA | feet | OFL | OFFICE - LARGE | Existing | CZ15 | Blythe Area (CZ15) |  |  |  | 1000 sf | 0 | 0 | 0 | feet/1000 sf | 1141.92 | 1301 | 1301 | 0.1297 | 0.14889 | 0.14889 | 0 | 0 | 0 | 1141.92 | 1301 | 1301 | 0.1297 | 0.14889 | 0.14889 | 0 | 0 | 0 | 54 | 5 | 5 | 5 | 1.6667 | 0.5 | 33.75 | 0 | 0 | 3.79 | 0 | 0 | 0 | 0 | 0 | 3.9933 | 3.9933 | 0 | 0 | [7 empty] | None | None | None | None
M-022 | ComRefrig - Refrigerated Case Night Cover (Med Temp) | PGE | COM | Electric | COMComRefrig - Refrigerated Case Night Cover (Med Temp) | Night covers for open vertical and horizontal medium temperature display cases | Existing open vertical and horizontal medium temperature display case with no night cover | Existing open vertical and horizontal medium temperature display case with no night cover | ComRefrig | Storage | Ref_Storage | NiteCover | Med_Temp | 0 | 0 | 0 | 0.7 |  | NA | 1 | NA | feet | OFS | OFFICE - SMALL | Existing | CZ01 | Arcata Area (CZ01) |  |  |  | 1000 sf | 0 | 0 | 0 | feet/1000 sf | 832.2 | 936 | 936 | 0.097274 | 0.11 | 0.11 | 0 | 0 | 0 | 832.2 | 936 | 936 | 0.097274 | 0.11 | 0.11 | 0 | 0 | 0 | 54 | 5 | 5 | 5 | 1.6667 | 0.5 | 33.75 | 0 | 0 | 3.79 | 0 | 0 | 0 | 0 | 0 | 4.1391 | 4.1391 | 0 | 0 | [7 empty] | None | None | None | None
M-022 | ComRefrig - Refrigerated Case Night Cover (Med Temp) | PGE | COM | Electric | COMComRefrig - Refrigerated Case Night Cover (Med Temp) | Night covers for open vertical and horizontal medium temperature display cases | Existing open vertical and horizontal medium temperature display case with no night cover | Existing open vertical and horizontal medium temperature display case with no night cover | ComRefrig | Storage | Ref_Storage | NiteCover | Med_Temp | 0 | 0 | 0 | 0.7 |  | NA | 1 | NA | feet | OFS | OFFICE - SMALL | Existing | CZ02 | Santa Rosa Area (CZ02) |  |  |  | 1000 sf | 0 | 0 | 0 | feet/1000 sf | 1273.64 | 1383 | 1383 | 0.14646 | 0.16 | 0.16 | 0 | 0 | 0 | 1273.64 | 1383 | 1383 | 0.14646 | 0.16 | 0.16 | 0 | 0 | 0 | 54 | 5 | 5 | 5 | 1.6667 | 0.5 | 33.75 | 0 | 0 | 3.79 | 0 | 0 | 0 | 0 | 0 | 4.1391 | 4.1391 | 0 | 0 | [7 empty] | None | None | None | None
M-022 | ComRefrig - Refrigerated Case Night Cover (Med Temp) | PGE | COM | Electric | COMComRefrig - Refrigerated Case Night Cover (Med Temp) | Night covers for open vertical and horizontal medium temperature display cases | Existing open vertical and horizontal medium temperature display case with no night cover | Existing open vertical and horizontal medium temperature display case with no night cover | ComRefrig | Storage | Ref_Storage | NiteCover | Med_Temp | 0 | 0 | 0 | 0.7 |  | NA | 1 | NA | feet | OFS | OFFICE - SMALL | Existing | CZ03 | Oakland Area (CZ03) |  |  |  | 1000 sf | 0 | 0 | 0 | feet/1000 sf | 1116.4 | 1242 | 1242 | 0.12393 | 0.14 | 0.14 | 0 | 0 | 0 | 1116.4 | 1242 | 1242 | 0.12393 | 0.14 | 0.14 | 0 | 0 | 0 | 54 | 5 | 5 | 5 | 1.6667 | 0.5 | 33.75 | 0 | 0 | 3.79 | 0 | 0 | 0 | 0 | 0 | 4.1391 | 4.1391 | 0 | 0 | [7 empty] | None | None | None | None
M-022 | ComRefrig - Refrigerated Case Night Cover (Med Temp) | PGE | COM | Electric | COMComRefrig - Refrigerated Case Night Cover (Med Temp) | Night covers for open vertical and horizontal medium temperature display cases | Existing open vertical and horizontal medium temperature display case with no night cover | Existing open vertical and horizontal medium temperature display case with no night cover | ComRefrig | Storage | Ref_Storage | NiteCover | Med_Temp | 0 | 0 | 0 | 0.7 |  | NA | 1 | NA | feet | OFS | OFFICE - SMALL | Existing | CZ04 | Sunnyvale Area (CZ04) |  |  |  | 1000 sf | 0 | 0 | 0 | feet/1000 sf | 1107.52 | 1223 | 1223 | 0.12618 | 0.14 | 0.14 | 0 | 0 | 0 | 1107.52 | 1223 | 1223 | 0.12618 | 0.14 | 0.14 | 0 | 0 | 0 | 54 | 5 | 5 | 5 | 1.6667 | 0.5 | 33.75 | 0 | 0 | 3.79 | 0 | 0 | 0 | 0 | 0 | 4.1391 | 4.1391 | 0 | 0 | [7 empty] | None | None | None | None
M-022 | ComRefrig - Refrigerated Case Night Cover (Med Temp) | SDGE | COM | Electric | COMComRefrig - Refrigerated Case Night Cover (Med Temp) | Night covers for open vertical and horizontal medium temperature display cases | Existing open vertical and horizontal medium temperature display case with no night cover | Existing open vertical and horizontal medium temperature display case with no night cover | ComRefrig | Storage | Ref_Storage | NiteCover | Med_Temp | 0 | 0 | 0 | 0.7 |  | NA | 1 | NA | feet | ECC | EDUCATION - COMMUNITY COLLEGE | Existing | CZ10 | San Bernardino Area (CZ10) |  |  |  | 1000 sf | 0 | 0 | 0 | feet/1000 sf | 1184.52 | 1301 | 1301 | 0.13472 | 0.14889 | 0.14889 | 0 | 0 | 0 | 1184.52 | 1301 | 1301 | 0.13472 | 0.14889 | 0.14889 | 0 | 0 | 0 | 54 | 5 | 5 | 5 | 1.6667 | 0.5 | 33.75 | 0 | 0 | 3.79 | 0 | 0 | 0 | 0 | 0 | 3.9933 | 3.9933 | 0 | 0 | [7 empty] | None | None | None | None
M-022 | ComRefrig - Refrigerated Case Night Cover (Med Temp) | SDGE | COM | Electric | COMComRefrig - Refrigerated Case Night Cover (Med Temp) | Night covers for open vertical and horizontal medium temperature display cases | Existing open vertical and horizontal medium temperature display case with no night cover | Existing open vertical and horizontal medium temperature display case with no night cover | ComRefrig | Storage | Ref_Storage | NiteCover | Med_Temp | 0 | 0 | 0 | 0.7 |  | NA | 1 | NA | feet | ECC | EDUCATION - COMMUNITY COLLEGE | Existing | CZ14 | China Lake Area (CZ14) |  |  |  | 1000 sf | 0 | 0 | 0 | feet/1000 sf | 1161.72 | 1301 | 1301 | 0.13053 | 0.14889 | 0.14889 | 0 | 0 | 0 | 1161.72 | 1301 | 1301 | 0.13053 | 0.14889 | 0.14889 | 0 | 0 | 0 | 54 | 5 | 5 | 5 | 1.6667 | 0.5 | 33.75 | 0 | 0 | 3.79 | 0 | 0 | 0 | 0 | 0 | 3.9933 | 3.9933 | 0 | 0 | [7 empty] | None | None | None | None
M-022 | ComRefrig - Refrigerated Case Night Cover (Med Temp) | SDGE | COM | Electric | COMComRefrig - Refrigerated Case Night Cover (Med Temp) | Night covers for open vertical and horizontal medium temperature display cases | Existing open vertical and horizontal medium temperature display case with no night cover | Existing open vertical and horizontal medium temperature display case with no night cover | ComRefrig | Storage | Ref_Storage | NiteCover | Med_Temp | 0 | 0 | 0 | 0.7 |  | NA | 1 | NA | feet | ECC | EDUCATION - COMMUNITY COLLEGE | Existing | CZ15 | Blythe Area (CZ15) |  |  |  | 1000 sf | 0 | 0 | 0 | feet/1000 sf | 1141.92 | 1301 | 1301 | 0.1297 | 0.14889 | 0.14889 | 0 | 0 | 0 | 1141.92 | 1301 | 1301 | 0.1297 | 0.14889 | 0.14889 | 0 | 0 | 0 | 54 | 5 | 5 | 5 | 1.6667 | 0.5 | 33.75 | 0 | 0 | 3.79 | 0 | 0 | 0 | 0 | 0 | 3.9933 | 3.9933 | 0 | 0 | [7 empty] | None | None | None | None
M-022 | ComRefrig - Refrigerated Case Night Cover (Med Temp) | PGE | COM | Electric | COMComRefrig - Refrigerated Case Night Cover (Med Temp) | Night covers for open vertical and horizontal medium temperature display cases | Existing open vertical and horizontal medium temperature display case with no night cover | Existing open vertical and horizontal medium temperature display case with no night cover | ComRefrig | Storage | Ref_Storage | NiteCover | Med_Temp | 0 | 0 | 0 | 0.7 |  | NA | 1 | NA | feet | EPR | EDUCATION - PRIMARY SCHOOL | Existing | CZ01 | Arcata Area (CZ01) |  |  |  | 1000 sf | 0 | 0 | 0 | feet/1000 sf | 832.2 | 936 | 936 | 0.097274 | 0.11 | 0.11 | 0 | 0 | 0 | 832.2 | 936 | 936 | 0.097274 | 0.11 | 0.11 | 0 | 0 | 0 | 54 | 5 | 5 | 5 | 1.6667 | 0.5 | 33.75 | 0 | 0 | 3.79 | 0 | 0 | 0 | 0 | 0 | 4.1391 | 4.1391 | 0 | 0 | [7 empty] | None | None | None | None
M-022 | ComRefrig - Refrigerated Case Night Cover (Med Temp) | PGE | COM | Electric | COMComRefrig - Refrigerated Case Night Cover (Med Temp) | Night covers for open vertical and horizontal medium temperature display cases | Existing open vertical and horizontal medium temperature display case with no night cover | Existing open vertical and horizontal medium temperature display case with no night cover | ComRefrig | Storage | Ref_Storage | NiteCover | Med_Temp | 0 | 0 | 0 | 0.7 |  | NA | 1 | NA | feet | ASM | ASSEMBLY | Existing | CZ01 | Arcata Area (CZ01) |  |  |  | 1000 sf | 0 | 0 | 0 | feet/1000 sf | 832.2 | 936 | 936 | 0.097274 | 0.11 | 0.11 | 0 | 0 | 0 | 832.2 | 936 | 936 | 0.097274 | 0.11 | 0.11 | 0 | 0 | 0 | 54 | 5 | 5 | 5 | 1.6667 | 0.5 | 33.75 | 0 | 0 | 3.79 | 0 | 0 | 0 | 0 | 0 | 4.1391 | 4.1391 | 0 | 0 | [7 empty] | None | None | None | None
M-022 | ComRefrig - Refrigerated Case Night Cover (Med Temp) | PGE | COM | Electric | COMComRefrig - Refrigerated Case Night Cover (Med Temp) | Night covers for open vertical and horizontal medium temperature display cases | Existing open vertical and horizontal medium temperature display case with no night cover | Existing open vertical and horizontal medium temperature display case with no night cover | ComRefrig | Storage | Ref_Storage | NiteCover | Med_Temp | 0 | 0 | 0 | 0.7 |  | NA | 1 | NA | feet | ASM | ASSEMBLY | Existing | CZ02 | Santa Rosa Area (CZ02) |  |  |  | 1000 sf | 0 | 0 | 0 | feet/1000 sf | 1273.64 | 1383 | 1383 | 0.14646 | 0.16 | 0.16 | 0 | 0 | 0 | 1273.64 | 1383 | 1383 | 0.14646 | 0.16 | 0.16 | 0 | 0 | 0 | 54 | 5 | 5 | 5 | 1.6667 | 0.5 | 33.75 | 0 | 0 | 3.79 | 0 | 0 | 0 | 0 | 0 | 4.1391 | 4.1391 | 0 | 0 | [7 empty] | None | None | None | None
M-022 | ComRefrig - Refrigerated Case Night Cover (Med Temp) | PGE | COM | Electric | COMComRefrig - Refrigerated Case Night Cover (Med Temp) | Night covers for open vertical and horizontal medium temperature display cases | Existing open vertical and horizontal medium temperature display case with no night cover | Existing open vertical and horizontal medium temperature display case with no night cover | ComRefrig | Storage | Ref_Storage | NiteCover | Med_Temp | 0 | 0 | 0 | 0.7 |  | NA | 1 | NA | feet | ASM | ASSEMBLY | Existing | CZ03 | Oakland Area (CZ03) |  |  |  | 1000 sf | 0 | 0 | 0 | feet/1000 sf | 1116.4 | 1242 | 1242 | 0.12393 | 0.14 | 0.14 | 0 | 0 | 0 | 1116.4 | 1242 | 1242 | 0.12393 | 0.14 | 0.14 | 0 | 0 | 0 | 54 | 5 | 5 | 5 | 1.6667 | 0.5 | 33.75 | 0 | 0 | 3.79 | 0 | 0 | 0 | 0 | 0 | 4.1391 | 4.1391 | 0 | 0 | [7 empty] | None | None | None | None
M-022 | ComRefrig - Refrigerated Case Night Cover (Med Temp) | PGE | COM | Electric | COMComRefrig - Refrigerated Case Night Cover (Med Temp) | Night covers for open vertical and horizontal medium temperature display cases | Existing open vertical and horizontal medium temperature display case with no night cover | Existing open vertical and horizontal medium temperature display case with no night cover | ComRefrig | Storage | Ref_Storage | NiteCover | Med_Temp | 0 | 0 | 0 | 0.7 |  | NA | 1 | NA | feet | ASM | ASSEMBLY | Existing | CZ04 | Sunnyvale Area (CZ04) |  |  |  | 1000 sf | 0 | 0 | 0 | feet/1000 sf | 1107.52 | 1223 | 1223 | 0.12618 | 0.14 | 0.14 | 0 | 0 | 0 | 1107.52 | 1223 | 1223 | 0.12618 | 0.14 | 0.14 | 0 | 0 | 0 | 54 | 5 | 5 | 5 | 1.6667 | 0.5 | 33.75 | 0 | 0 | 3.79 | 0 | 0 | 0 | 0 | 0 | 4.1391 | 4.1391 | 0 | 0 | [7 empty] | None | None | None | None
M-022 | ComRefrig - Refrigerated Case Night Cover (Med Temp) | PGE | COM | Electric | COMComRefrig - Refrigerated Case Night Cover (Med Temp) | Night covers for open vertical and horizontal medium temperature display cases | Existing open vertical and horizontal medium temperature display case with no night cover | Existing open vertical and horizontal medium temperature display case with no night cover | ComRefrig | Storage | Ref_Storage | NiteCover | Med_Temp | 0 | 0 | 0 | 0.7 |  | NA | 1 | NA | feet | ASM | ASSEMBLY | Existing | CZ05 | Santa Maria Area (CZ05) |  |  |  | 1000 sf | 0 | 0 | 0 | feet/1000 sf | 1027.64 | 1137 | 1137 | 0.11674 | 0.13 | 0.13 | 0 | 0 | 0 | 1027.64 | 1137 | 1137 | 0.11674 | 0.13 | 0.13 | 0 | 0 | 0 | 54 | 5 | 5 | 5 | 1.6667 | 0.5 | 33.75 | 0 | 0 | 3.79 | 0 | 0 | 0 | 0 | 0 | 4.1391 | 4.1391 | 0 | 0 | [7 empty] | None | None | None | None
M-022 | ComRefrig - Refrigerated Case Night Cover (Med Temp) | PGE | COM | Electric | COMComRefrig - Refrigerated Case Night Cover (Med Temp) | Night covers for open vertical and horizontal medium temperature display cases | Existing open vertical and horizontal medium temperature display case with no night cover | Existing open vertical and horizontal medium temperature display case with no night cover | ComRefrig | Storage | Ref_Storage | NiteCover | Med_Temp | 0 | 0 | 0 | 0.7 |  | NA | 1 | NA | feet | ASM | ASSEMBLY | Existing | CZ11 | Red Bluff Area (CZ11) |  |  |  | 1000 sf | 0 | 0 | 0 | feet/1000 sf | 1442.84 | 1574 | 1574 | 0.16246 | 0.18 | 0.18 | 0 | 0 | 0 | 1442.84 | 1574 | 1574 | 0.16246 | 0.18 | 0.18 | 0 | 0 | 0 | 54 | 5 | 5 | 5 | 1.6667 | 0.5 | 33.75 | 0 | 0 | 3.79 | 0 | 0 | 0 | 0 | 0 | 4.1391 | 4.1391 | 0 | 0 | [7 empty] | None | None | None | None
M-022 | ComRefrig - Refrigerated Case Night Cover (Med Temp) | PGE | COM | Electric | COMComRefrig - Refrigerated Case Night Cover (Med Temp) | Night covers for open vertical and horizontal medium temperature display cases | Existing open vertical and horizontal medium temperature display case with no night cover | Existing open vertical and horizontal medium temperature display case with no night cover | ComRefrig | Storage | Ref_Storage | NiteCover | Med_Temp | 0 | 0 | 0 | 0.7 |  | NA | 1 | NA | feet | ASM | ASSEMBLY | Existing | CZ12 | Sacramento Area (CZ12) |  |  |  | 1000 sf | 0 | 0 | 0 | feet/1000 sf | 1355.74 | 1474 | 1474 | 0.15522 | 0.17 | 0.17 | 0 | 0 | 0 | 1355.74 | 1474 | 1474 | 0.15522 | 0.17 | 0.17 | 0 | 0 | 0 | 54 | 5 | 5 | 5 | 1.6667 | 0.5 | 33.75 | 0 | 0 | 3.79 | 0 | 0 | 0 | 0 | 0 | 4.1391 | 4.1391 | 0 | 0 | [7 empty] | None | None | None | None
M-022 | ComRefrig - Refrigerated Case Night Cover (Med Temp) | PGE | COM | Electric | COMComRefrig - Refrigerated Case Night Cover (Med Temp) | Night covers for open vertical and horizontal medium temperature display cases | Existing open vertical and horizontal medium temperature display case with no night cover | Existing open vertical and horizontal medium temperature display case with no night cover | ComRefrig | Storage | Ref_Storage | NiteCover | Med_Temp | 0 | 0 | 0 | 0.7 |  | NA | 1 | NA | feet | ASM | ASSEMBLY | Existing | CZ13 | Fresno Area (CZ13) |  |  |  | 1000 sf | 0 | 0 | 0 | feet/1000 sf | 1373.4 | 1498 | 1498 | 0.15456 | 0.17 | 0.17 | 0 | 0 | 0 | 1373.4 | 1498 | 1498 | 0.15456 | 0.17 | 0.17 | 0 | 0 | 0 | 54 | 5 | 5 | 5 | 1.6667 | 0.5 | 33.75 | 0 | 0 | 3.79 | 0 | 0 | 0 | 0 | 0 | 4.1391 | 4.1391 | 0 | 0 | [7 empty] | None | None | None | None
M-022 | ComRefrig - Refrigerated Case Night Cover (Med Temp) | PGE | COM | Electric | COMComRefrig - Refrigerated Case Night Cover (Med Temp) | Night covers for open vertical and horizontal medium temperature display cases | Existing open vertical and horizontal medium temperature display case with no night cover | Existing open vertical and horizontal medium temperature display case with no night cover | ComRefrig | Storage | Ref_Storage | NiteCover | Med_Temp | 0 | 0 | 0 | 0.7 |  | NA | 1 | NA | feet | ASM | ASSEMBLY | Existing | CZ16 | Mount Shasta Area (CZ16) |  |  |  | 1000 sf | 0 | 0 | 0 | feet/1000 sf | 1147.1 | 1242 | 1242 | 0.12801 | 0.14 | 0.14 | 0 | 0 | 0 | 1147.1 | 1242 | 1242 | 0.12801 | 0.14 | 0.14 | 0 | 0 | 0 | 54 | 5 | 5 | 5 | 1.6667 | 0.5 | 33.75 | 0 | 0 | 3.79 | 0 | 0 | 0 | 0 | 0 | 4.1391 | 4.1391 | 0 | 0 | [7 empty] | None | None | None | None
M-022 | ComRefrig - Refrigerated Case Night Cover (Med Temp) | SCE | COM | Electric | COMComRefrig - Refrigerated Case Night Cover (Med Temp) | Night covers for open vertical and horizontal medium temperature display cases | Existing open vertical and horizontal medium temperature display case with no night cover | Existing open vertical and horizontal medium temperature display case with no night cover | ComRefrig | Storage | Ref_Storage | NiteCover | Med_Temp | 0 | 0 | 0 | 0.7 |  | NA | 1 | NA | feet | ASM | ASSEMBLY | Existing | CZ05 | Santa Maria Area (CZ05) |  |  |  | 1000 sf | 0 | 0 | 0 | feet/1000 sf | 1027.64 | 1137 | 1137 | 0.11674 | 0.13 | 0.13 | 0 | 0 | 0 | 1027.64 | 1137 | 1137 | 0.11674 | 0.13 | 0.13 | 0 | 0 | 0 | 54 | 5 | 5 | 5 | 1.6667 | 0.5 | 33.75 | 0 | 0 | 3.79 | 0 | 0 | 0 | 0 | 0 | 4.1388 | 4.1388 | 0 | 0 | [7 empty] | None | None | None | None
M-022 | ComRefrig - Refrigerated Case Night Cover (Med Temp) | SCE | COM | Electric | COMComRefrig - Refrigerated Case Night Cover (Med Temp) | Night covers for open vertical and horizontal medium temperature display cases | Existing open vertical and horizontal medium temperature display case with no night cover | Existing open vertical and horizontal medium temperature display case with no night cover | ComRefrig | Storage | Ref_Storage | NiteCover | Med_Temp | 0 | 0 | 0 | 0.7 |  | NA | 1 | NA | feet | ASM | ASSEMBLY | Existing | CZ06 | Los Angeles Area (CZ06) |  |  |  | 1000 sf | 0 | 0 | 0 | feet/1000 sf | 1169.06 | 1301 | 1301 | 0.13246 | 0.14889 | 0.14889 | 0 | 0 | 0 | 1169.06 | 1301 | 1301 | 0.13246 | 0.14889 | 0.14889 | 0 | 0 | 0 | 54 | 5 | 5 | 5 | 1.6667 | 0.5 | 33.75 | 0 | 0 | 3.79 | 0 | 0 | 0 | 0 | 0 | 4.1388 | 4.1388 | 0 | 0 | [7 empty] | None | None | None | None
M-022 | ComRefrig - Refrigerated Case Night Cover (Med Temp) | SCE | COM | Electric | COMComRefrig - Refrigerated Case Night Cover (Med Temp) | Night covers for open vertical and horizontal medium temperature display cases | Existing open vertical and horizontal medium temperature display case with no night cover | Existing open vertical and horizontal medium temperature display case with no night cover | ComRefrig | Storage | Ref_Storage | NiteCover | Med_Temp | 0 | 0 | 0 | 0.7 |  | NA | 1 | NA | feet | ASM | ASSEMBLY | Existing | CZ08 | El Toro Area (CZ08) |  |  |  | 1000 sf | 0 | 0 | 0 | feet/1000 sf | 1181.74 | 1301 | 1301 | 0.13472 | 0.14889 | 0.14889 | 0 | 0 | 0 | 1181.74 | 1301 | 1301 | 0.13472 | 0.14889 | 0.14889 | 0 | 0 | 0 | 54 | 5 | 5 | 5 | 1.6667 | 0.5 | 33.75 | 0 | 0 | 3.79 | 0 | 0 | 0 | 0 | 0 | 4.1388 | 4.1388 | 0 | 0 | [7 empty] | None | None | None | None
M-022 | ComRefrig - Refrigerated Case Night Cover (Med Temp) | SCE | COM | Electric | COMComRefrig - Refrigerated Case Night Cover (Med Temp) | Night covers for open vertical and horizontal medium temperature display cases | Existing open vertical and horizontal medium temperature display case with no night cover | Existing open vertical and horizontal medium temperature display case with no night cover | ComRefrig | Storage | Ref_Storage | NiteCover | Med_Temp | 0 | 0 | 0 | 0.7 |  | NA | 1 | NA | feet | ASM | ASSEMBLY | Existing | CZ09 | Pasadena Area (CZ09) |  |  |  | 1000 sf | 0 | 0 | 0 | feet/1000 sf | 1180.96 | 1301 | 1301 | 0.13446 | 0.14889 | 0.14889 | 0 | 0 | 0 | 1180.96 | 1301 | 1301 | 0.13446 | 0.14889 | 0.14889 | 0 | 0 | 0 | 54 | 5 | 5 | 5 | 1.6667 | 0.5 | 33.75 | 0 | 0 | 3.79 | 0 | 0 | 0 | 0 | 0 | 4.1388 | 4.1388 | 0 | 0 | [7 empty] | None | None | None | None
M-022 | ComRefrig - Refrigerated Case Night Cover (Med Temp) | PGE | COM | Electric | COMComRefrig - Refrigerated Case Night Cover (Med Temp) | Night covers for open vertical and horizontal medium temperature display cases | Existing open vertical and horizontal medium temperature display case with no night cover | Existing open vertical and horizontal medium temperature display case with no night cover | ComRefrig | Storage | Ref_Storage | NiteCover | Med_Temp | 0 | 0 | 0 | 0.7 |  | NA | 1 | NA | feet | EPR | EDUCATION - PRIMARY SCHOOL | Existing | CZ02 | Santa Rosa Area (CZ02) |  |  |  | 1000 sf | 0 | 0 | 0 | feet/1000 sf | 1273.64 | 1383 | 1383 | 0.14646 | 0.16 | 0.16 | 0 | 0 | 0 | 1273.64 | 1383 | 1383 | 0.14646 | 0.16 | 0.16 | 0 | 0 | 0 | 54 | 5 | 5 | 5 | 1.6667 | 0.5 | 33.75 | 0 | 0 | 3.79 | 0 | 0 | 0 | 0 | 0 | 4.1391 | 4.1391 | 0 | 0 | [7 empty] | None | None | None | None
M-022 | ComRefrig - Refrigerated Case Night Cover (Med Temp) | PGE | COM | Electric | COMComRefrig - Refrigerated Case Night Cover (Med Temp) | Night covers for open vertical and horizontal medium temperature display cases | Existing open vertical and horizontal medium temperature display case with no night cover | Existing open vertical and horizontal medium temperature display case with no night cover | ComRefrig | Storage | Ref_Storage | NiteCover | Med_Temp | 0 | 0 | 0 | 0.7 |  | NA | 1 | NA | feet | EPR | EDUCATION - PRIMARY SCHOOL | Existing | CZ03 | Oakland Area (CZ03) |  |  |  | 1000 sf | 0 | 0 | 0 | feet/1000 sf | 1116.4 | 1242 | 1242 | 0.12393 | 0.14 | 0.14 | 0 | 0 | 0 | 1116.4 | 1242 | 1242 | 0.12393 | 0.14 | 0.14 | 0 | 0 | 0 | 54 | 5 | 5 | 5 | 1.6667 | 0.5 | 33.75 | 0 | 0 | 3.79 | 0 | 0 | 0 | 0 | 0 | 4.1391 | 4.1391 | 0 | 0 | [7 empty] | None | None | None | None
M-022 | ComRefrig - Refrigerated Case Night Cover (Med Temp) | PGE | COM | Electric | COMComRefrig - Refrigerated Case Night Cover (Med Temp) | Night covers for open vertical and horizontal medium temperature display cases | Existing open vertical and horizontal medium temperature display case with no night cover | Existing open vertical and horizontal medium temperature display case with no night cover | ComRefrig | Storage | Ref_Storage | NiteCover | Med_Temp | 0 | 0 | 0 | 0.7 |  | NA | 1 | NA | feet | EPR | EDUCATION - PRIMARY SCHOOL | Existing | CZ04 | Sunnyvale Area (CZ04) |  |  |  | 1000 sf | 0 | 0 | 0 | feet/1000 sf | 1107.52 | 1223 | 1223 | 0.12618 | 0.14 | 0.14 | 0 | 0 | 0 | 1107.52 | 1223 | 1223 | 0.12618 | 0.14 | 0.14 | 0 | 0 | 0 | 54 | 5 | 5 | 5 | 1.6667 | 0.5 | 33.75 | 0 | 0 | 3.79 | 0 | 0 | 0 | 0 | 0 | 4.1391 | 4.1391 | 0 | 0 | [7 empty] | None | None | None | None
M-022 | ComRefrig - Refrigerated Case Night Cover (Med Temp) | PGE | COM | Electric | COMComRefrig - Refrigerated Case Night Cover (Med Temp) | Night covers for open vertical and horizontal medium temperature display cases | Existing open vertical and horizontal medium temperature display case with no night cover | Existing open vertical and horizontal medium temperature display case with no night cover | ComRefrig | Storage | Ref_Storage | NiteCover | Med_Temp | 0 | 0 | 0 | 0.7 |  | NA | 1 | NA | feet | EPR | EDUCATION - PRIMARY SCHOOL | Existing | CZ05 | Santa Maria Area (CZ05) |  |  |  | 1000 sf | 0 | 0 | 0 | feet/1000 sf | 1027.64 | 1137 | 1137 | 0.11674 | 0.13 | 0.13 | 0 | 0 | 0 | 1027.64 | 1137 | 1137 | 0.11674 | 0.13 | 0.13 | 0 | 0 | 0 | 54 | 5 | 5 | 5 | 1.6667 | 0.5 | 33.75 | 0 | 0 | 3.79 | 0 | 0 | 0 | 0 | 0 | 4.1391 | 4.1391 | 0 | 0 | [7 empty] | None | None | None | None
M-022 | ComRefrig - Refrigerated Case Night Cover (Med Temp) | PGE | COM | Electric | COMComRefrig - Refrigerated Case Night Cover (Med Temp) | Night covers for open vertical and horizontal medium temperature display cases | Existing open vertical and horizontal medium temperature display case with no night cover | Existing open vertical and horizontal medium temperature display case with no night cover | ComRefrig | Storage | Ref_Storage | NiteCover | Med_Temp | 0 | 0 | 0 | 0.7 |  | NA | 1 | NA | feet | EPR | EDUCATION - PRIMARY SCHOOL | Existing | CZ11 | Red Bluff Area (CZ11) |  |  |  | 1000 sf | 0 | 0 | 0 | feet/1000 sf | 1442.84 | 1574 | 1574 | 0.16246 | 0.18 | 0.18 | 0 | 0 | 0 | 1442.84 | 1574 | 1574 | 0.16246 | 0.18 | 0.18 | 0 | 0 | 0 | 54 | 5 | 5 | 5 | 1.6667 | 0.5 | 33.75 | 0 | 0 | 3.79 | 0 | 0 | 0 | 0 | 0 | 4.1391 | 4.1391 | 0 | 0 | [7 empty] | None | None | None | None
M-022 | ComRefrig - Refrigerated Case Night Cover (Med Temp) | PGE | COM | Electric | COMComRefrig - Refrigerated Case Night Cover (Med Temp) | Night covers for open vertical and horizontal medium temperature display cases | Existing open vertical and horizontal medium temperature display case with no night cover | Existing open vertical and horizontal medium temperature display case with no night cover | ComRefrig | Storage | Ref_Storage | NiteCover | Med_Temp | 0 | 0 | 0 | 0.7 |  | NA | 1 | NA | feet | EPR | EDUCATION - PRIMARY SCHOOL | Existing | CZ12 | Sacramento Area (CZ12) |  |  |  | 1000 sf | 0 | 0 | 0 | feet/1000 sf | 1355.74 | 1474 | 1474 | 0.15522 | 0.17 | 0.17 | 0 | 0 | 0 | 1355.74 | 1474 | 1474 | 0.15522 | 0.17 | 0.17 | 0 | 0 | 0 | 54 | 5 | 5 | 5 | 1.6667 | 0.5 | 33.75 | 0 | 0 | 3.79 | 0 | 0 | 0 | 0 | 0 | 4.1391 | 4.1391 | 0 | 0 | [7 empty] | None | None | None | None
M-022 | ComRefrig - Refrigerated Case Night Cover (Med Temp) | PGE | COM | Electric | COMComRefrig - Refrigerated Case Night Cover (Med Temp) | Night covers for open vertical and horizontal medium temperature display cases | Existing open vertical and horizontal medium temperature display case with no night cover | Existing open vertical and horizontal medium temperature display case with no night cover | ComRefrig | Storage | Ref_Storage | NiteCover | Med_Temp | 0 | 0 | 0 | 0.7 |  | NA | 1 | NA | feet | EPR | EDUCATION - PRIMARY SCHOOL | Existing | CZ13 | Fresno Area (CZ13) |  |  |  | 1000 sf | 0 | 0 | 0 | feet/1000 sf | 1373.4 | 1498 | 1498 | 0.15456 | 0.17 | 0.17 | 0 | 0 | 0 | 1373.4 | 1498 | 1498 | 0.15456 | 0.17 | 0.17 | 0 | 0 | 0 | 54 | 5 | 5 | 5 | 1.6667 | 0.5 | 33.75 | 0 | 0 | 3.79 | 0 | 0 | 0 | 0 | 0 | 4.1391 | 4.1391 | 0 | 0 | [7 empty] | None | None | None | None
M-022 | ComRefrig - Refrigerated Case Night Cover (Med Temp) | PGE | COM | Electric | COMComRefrig - Refrigerated Case Night Cover (Med Temp) | Night covers for open vertical and horizontal medium temperature display cases | Existing open vertical and horizontal medium temperature display case with no night cover | Existing open vertical and horizontal medium temperature display case with no night cover | ComRefrig | Storage | Ref_Storage | NiteCover | Med_Temp | 0 | 0 | 0 | 0.7 |  | NA | 1 | NA | feet | EPR | EDUCATION - PRIMARY SCHOOL | Existing | CZ16 | Mount Shasta Area (CZ16) |  |  |  | 1000 sf | 0 | 0 | 0 | feet/1000 sf | 1147.1 | 1242 | 1242 | 0.12801 | 0.14 | 0.14 | 0 | 0 | 0 | 1147.1 | 1242 | 1242 | 0.12801 | 0.14 | 0.14 | 0 | 0 | 0 | 54 | 5 | 5 | 5 | 1.6667 | 0.5 | 33.75 | 0 | 0 | 3.79 | 0 | 0 | 0 | 0 | 0 | 4.1391 | 4.1391 | 0 | 0 | [7 empty] | None | None | None | None
M-022 | ComRefrig - Refrigerated Case Night Cover (Med Temp) | SCE | COM | Electric | COMComRefrig - Refrigerated Case Night Cover (Med Temp) | Night covers for open vertical and horizontal medium temperature display cases | Existing open vertical and horizontal medium temperature display case with no night cover | Existing open vertical and horizontal medium temperature display case with no night cover | ComRefrig | Storage | Ref_Storage | NiteCover | Med_Temp | 0 | 0 | 0 | 0.7 |  | NA | 1 | NA | feet | EPR | EDUCATION - PRIMARY SCHOOL | Existing | CZ05 | Santa Maria Area (CZ05) |  |  |  | 1000 sf | 0 | 0 | 0 | feet/1000 sf | 1027.64 | 1137 | 1137 | 0.11674 | 0.13 | 0.13 | 0 | 0 | 0 | 1027.64 | 1137 | 1137 | 0.11674 | 0.13 | 0.13 | 0 | 0 | 0 | 54 | 5 | 5 | 5 | 1.6667 | 0.5 | 33.75 | 0 | 0 | 3.79 | 0 | 0 | 0 | 0 | 0 | 4.1388 | 4.1388 | 0 | 0 | [7 empty] | None | None | None | None
M-022 | ComRefrig - Refrigerated Case Night Cover (Med Temp) | PGE | COM | Electric | COMComRefrig - Refrigerated Case Night Cover (Med Temp) | Night covers for open vertical and horizontal medium temperature display cases | Existing open vertical and horizontal medium temperature display case with no night cover | Existing open vertical and horizontal medium temperature display case with no night cover | ComRefrig | Storage | Ref_Storage | NiteCover | Med_Temp | 0 | 0 | 0 | 0.7 |  | NA | 1 | NA | feet | ESE | EDUCATION - SECONDARY SCHOOL | Existing | CZ02 | Santa Rosa Area (CZ02) |  |  |  | 1000 sf | 0 | 0 | 0 | feet/1000 sf | 1273.64 | 1383 | 1383 | 0.14646 | 0.16 | 0.16 | 0 | 0 | 0 | 1273.64 | 1383 | 1383 | 0.14646 | 0.16 | 0.16 | 0 | 0 | 0 | 54 | 5 | 5 | 5 | 1.6667 | 0.5 | 33.75 | 0 | 0 | 3.79 | 0 | 0 | 0 | 0 | 0 | 4.1391 | 4.1391 | 0 | 0 | [7 empty] | None | None | None | None
M-022 | ComRefrig - Refrigerated Case Night Cover (Med Temp) | PGE | COM | Electric | COMComRefrig - Refrigerated Case Night Cover (Med Temp) | Night covers for open vertical and horizontal medium temperature display cases | Existing open vertical and horizontal medium temperature display case with no night cover | Existing open vertical and horizontal medium temperature display case with no night cover | ComRefrig | Storage | Ref_Storage | NiteCover | Med_Temp | 0 | 0 | 0 | 0.7 |  | NA | 1 | NA | feet | ESE | EDUCATION - SECONDARY SCHOOL | Existing | CZ03 | Oakland Area (CZ03) |  |  |  | 1000 sf | 0 | 0 | 0 | feet/1000 sf | 1116.4 | 1242 | 1242 | 0.12393 | 0.14 | 0.14 | 0 | 0 | 0 | 1116.4 | 1242 | 1242 | 0.12393 | 0.14 | 0.14 | 0 | 0 | 0 | 54 | 5 | 5 | 5 | 1.6667 | 0.5 | 33.75 | 0 | 0 | 3.79 | 0 | 0 | 0 | 0 | 0 | 4.1391 | 4.1391 | 0 | 0 | [7 empty] | None | None | None | None
M-022 | ComRefrig - Refrigerated Case Night Cover (Med Temp) | PGE | COM | Electric | COMComRefrig - Refrigerated Case Night Cover (Med Temp) | Night covers for open vertical and horizontal medium temperature display cases | Existing open vertical and horizontal medium temperature display case with no night cover | Existing open vertical and horizontal medium temperature display case with no night cover | ComRefrig | Storage | Ref_Storage | NiteCover | Med_Temp | 0 | 0 | 0 | 0.7 |  | NA | 1 | NA | feet | ESE | EDUCATION - SECONDARY SCHOOL | Existing | CZ04 | Sunnyvale Area (CZ04) |  |  |  | 1000 sf | 0 | 0 | 0 | feet/1000 sf | 1107.52 | 1223 | 1223 | 0.12618 | 0.14 | 0.14 | 0 | 0 | 0 | 1107.52 | 1223 | 1223 | 0.12618 | 0.14 | 0.14 | 0 | 0 | 0 | 54 | 5 | 5 | 5 | 1.6667 | 0.5 | 33.75 | 0 | 0 | 3.79 | 0 | 0 | 0 | 0 | 0 | 4.1391 | 4.1391 | 0 | 0 | [7 empty] | None | None | None | None
M-022 | ComRefrig - Refrigerated Case Night Cover (Med Temp) | PGE | COM | Electric | COMComRefrig - Refrigerated Case Night Cover (Med Temp) | Night covers for open vertical and horizontal medium temperature display cases | Existing open vertical and horizontal medium temperature display case with no night cover | Existing open vertical and horizontal medium temperature display case with no night cover | ComRefrig | Storage | Ref_Storage | NiteCover | Med_Temp | 0 | 0 | 0 | 0.7 |  | NA | 1 | NA | feet | ESE | EDUCATION - SECONDARY SCHOOL | Existing | CZ05 | Santa Maria Area (CZ05) |  |  |  | 1000 sf | 0 | 0 | 0 | feet/1000 sf | 1027.64 | 1137 | 1137 | 0.11674 | 0.13 | 0.13 | 0 | 0 | 0 | 1027.64 | 1137 | 1137 | 0.11674 | 0.13 | 0.13 | 0 | 0 | 0 | 54 | 5 | 5 | 5 | 1.6667 | 0.5 | 33.75 | 0 | 0 | 3.79 | 0 | 0 | 0 | 0 | 0 | 4.1391 | 4.1391 | 0 | 0 | [7 empty] | None | None | None | None
M-022 | ComRefrig - Refrigerated Case Night Cover (Med Temp) | SCE | COM | Electric | COMComRefrig - Refrigerated Case Night Cover (Med Temp) | Night covers for open vertical and horizontal medium temperature display cases | Existing open vertical and horizontal medium temperature display case with no night cover | Existing open vertical and horizontal medium temperature display case with no night cover | ComRefrig | Storage | Ref_Storage | NiteCover | Med_Temp | 0 | 0 | 0 | 0.7 |  | NA | 1 | NA | feet | ERC | EDUCATION - RELOCATABLE CLASSROOM | Existing | CZ05 | Santa Maria Area (CZ05) |  |  |  | 1000 sf | 0 | 0 | 0 | feet/1000 sf | 1027.64 | 1137 | 1137 | 0.11674 | 0.13 | 0.13 | 0 | 0 | 0 | 1027.64 | 1137 | 1137 | 0.11674 | 0.13 | 0.13 | 0 | 0 | 0 | 54 | 5 | 5 | 5 | 1.6667 | 0.5 | 33.75 | 0 | 0 | 3.79 | 0 | 0 | 0 | 0 | 0 | 4.1388 | 4.1388 | 0 | 0 | [7 empty] | None | None | None | None
M-022 | ComRefrig - Refrigerated Case Night Cover (Med Temp) | SCE | COM | Electric | COMComRefrig - Refrigerated Case Night Cover (Med Temp) | Night covers for open vertical and horizontal medium temperature display cases | Existing open vertical and horizontal medium temperature display case with no night cover | Existing open vertical and horizontal medium temperature display case with no night cover | ComRefrig | Storage | Ref_Storage | NiteCover | Med_Temp | 0 | 0 | 0 | 0.7 |  | NA | 1 | NA | feet | ERC | EDUCATION - RELOCATABLE CLASSROOM | Existing | CZ06 | Los Angeles Area (CZ06) |  |  |  | 1000 sf | 0 | 0 | 0 | feet/1000 sf | 1169.06 | 1301 | 1301 | 0.13246 | 0.14889 | 0.14889 | 0 | 0 | 0 | 1169.06 | 1301 | 1301 | 0.13246 | 0.14889 | 0.14889 | 0 | 0 | 0 | 54 | 5 | 5 | 5 | 1.6667 | 0.5 | 33.75 | 0 | 0 | 3.79 | 0 | 0 | 0 | 0 | 0 | 4.1388 | 4.1388 | 0 | 0 | [7 empty] | None | None | None | None
M-022 | ComRefrig - Refrigerated Case Night Cover (Med Temp) | SCE | COM | Electric | COMComRefrig - Refrigerated Case Night Cover (Med Temp) | Night covers for open vertical and horizontal medium temperature display cases | Existing open vertical and horizontal medium temperature display case with no night cover | Existing open vertical and horizontal medium temperature display case with no night cover | ComRefrig | Storage | Ref_Storage | NiteCover | Med_Temp | 0 | 0 | 0 | 0.7 |  | NA | 1 | NA | feet | ERC | EDUCATION - RELOCATABLE CLASSROOM | Existing | CZ08 | El Toro Area (CZ08) |  |  |  | 1000 sf | 0 | 0 | 0 | feet/1000 sf | 1181.74 | 1301 | 1301 | 0.13472 | 0.14889 | 0.14889 | 0 | 0 | 0 | 1181.74 | 1301 | 1301 | 0.13472 | 0.14889 | 0.14889 | 0 | 0 | 0 | 54 | 5 | 5 | 5 | 1.6667 | 0.5 | 33.75 | 0 | 0 | 3.79 | 0 | 0 | 0 | 0 | 0 | 4.1388 | 4.1388 | 0 | 0 | [7 empty] | None | None | None | None
M-022 | ComRefrig - Refrigerated Case Night Cover (Med Temp) | SCE | COM | Electric | COMComRefrig - Refrigerated Case Night Cover (Med Temp) | Night covers for open vertical and horizontal medium temperature display cases | Existing open vertical and horizontal medium temperature display case with no night cover | Existing open vertical and horizontal medium temperature display case with no night cover | ComRefrig | Storage | Ref_Storage | NiteCover | Med_Temp | 0 | 0 | 0 | 0.7 |  | NA | 1 | NA | feet | ERC | EDUCATION - RELOCATABLE CLASSROOM | Existing | CZ09 | Pasadena Area (CZ09) |  |  |  | 1000 sf | 0 | 0 | 0 | feet/1000 sf | 1180.96 | 1301 | 1301 | 0.13446 | 0.14889 | 0.14889 | 0 | 0 | 0 | 1180.96 | 1301 | 1301 | 0.13446 | 0.14889 | 0.14889 | 0 | 0 | 0 | 54 | 5 | 5 | 5 | 1.6667 | 0.5 | 33.75 | 0 | 0 | 3.79 | 0 | 0 | 0 | 0 | 0 | 4.1388 | 4.1388 | 0 | 0 | [7 empty] | None | None | None | None
M-022 | ComRefrig - Refrigerated Case Night Cover (Med Temp) | SDGE | COM | Electric | COMComRefrig - Refrigerated Case Night Cover (Med Temp) | Night covers for open vertical and horizontal medium temperature display cases | Existing open vertical and horizontal medium temperature display case with no night cover | Existing open vertical and horizontal medium temperature display case with no night cover | ComRefrig | Storage | Ref_Storage | NiteCover | Med_Temp | 0 | 0 | 0 | 0.7 |  | NA | 1 | NA | feet | EUN | EDUCATION - UNIVERSITY | Existing | CZ10 | San Bernardino Area (CZ10) |  |  |  | 1000 sf | 0 | 0 | 0 | feet/1000 sf | 1184.52 | 1301 | 1301 | 0.13472 | 0.14889 | 0.14889 | 0 | 0 | 0 | 1184.52 | 1301 | 1301 | 0.13472 | 0.14889 | 0.14889 | 0 | 0 | 0 | 54 | 5 | 5 | 5 | 1.6667 | 0.5 | 33.75 | 0 | 0 | 3.79 | 0 | 0 | 0 | 0 | 0 | 3.9933 | 3.9933 | 0 | 0 | [7 empty] | None | None | None | None
M-022 | ComRefrig - Refrigerated Case Night Cover (Med Temp) | SDGE | COM | Electric | COMComRefrig - Refrigerated Case Night Cover (Med Temp) | Night covers for open vertical and horizontal medium temperature display cases | Existing open vertical and horizontal medium temperature display case with no night cover | Existing open vertical and horizontal medium temperature display case with no night cover | ComRefrig | Storage | Ref_Storage | NiteCover | Med_Temp | 0 | 0 | 0 | 0.7 |  | NA | 1 | NA | feet | EUN | EDUCATION - UNIVERSITY | Existing | CZ14 | China Lake Area (CZ14) |  |  |  | 1000 sf | 0 | 0 | 0 | feet/1000 sf | 1161.72 | 1301 | 1301 | 0.13053 | 0.14889 | 0.14889 | 0 | 0 | 0 | 1161.72 | 1301 | 1301 | 0.13053 | 0.14889 | 0.14889 | 0 | 0 | 0 | 54 | 5 | 5 | 5 | 1.6667 | 0.5 | 33.75 | 0 | 0 | 3.79 | 0 | 0 | 0 | 0 | 0 | 3.9933 | 3.9933 | 0 | 0 | [7 empty] | None | None | None | None
M-022 | ComRefrig - Refrigerated Case Night Cover (Med Temp) | SDGE | COM | Electric | COMComRefrig - Refrigerated Case Night Cover (Med Temp) | Night covers for open vertical and horizontal medium temperature display cases | Existing open vertical and horizontal medium temperature display case with no night cover | Existing open vertical and horizontal medium temperature display case with no night cover | ComRefrig | Storage | Ref_Storage | NiteCover | Med_Temp | 0 | 0 | 0 | 0.7 |  | NA | 1 | NA | feet | EUN | EDUCATION - UNIVERSITY | Existing | CZ15 | Blythe Area (CZ15) |  |  |  | 1000 sf | 0 | 0 | 0 | feet/1000 sf | 1141.92 | 1301 | 1301 | 0.1297 | 0.14889 | 0.14889 | 0 | 0 | 0 | 1141.92 | 1301 | 1301 | 0.1297 | 0.14889 | 0.14889 | 0 | 0 | 0 | 54 | 5 | 5 | 5 | 1.6667 | 0.5 | 33.75 | 0 | 0 | 3.79 | 0 | 0 | 0 | 0 | 0 | 3.9933 | 3.9933 | 0 | 0 | [7 empty] | None | None | None | None
M-022 | ComRefrig - Refrigerated Case Night Cover (Med Temp) | PGE | COM | Electric | COMComRefrig - Refrigerated Case Night Cover (Med Temp) | Night covers for open vertical and horizontal medium temperature display cases | Existing open vertical and horizontal medium temperature display case with no night cover | Existing open vertical and horizontal medium temperature display case with no night cover | ComRefrig | Storage | Ref_Storage | NiteCover | Med_Temp | 0 | 0 | 0 | 0.7 |  | NA | 1 | NA | feet | GRO | GROCERY | Existing | CZ01 | Arcata Area (CZ01) |  |  |  | 1000 sf | 3.9742 | 0.18384 | 4.158 | feet/1000 sf | 832.2 | 936 | 936 | 0.097274 | 0.11 | 0.11 | 0 | 0 | 0 | 832.2 | 936 | 936 | 0.097274 | 0.11 | 0.11 | 0 | 0 | 0 | 54 | 5 | 5 | 5 | 1.6667 | 0.5 | 33.75 | 0 | 0 | 3.79 | 0 | 0 | 0 | 0 | 0 | 4.1391 | 4.1391 | 0 | 0 | [7 empty] | None | None | None | None
M-022 | ComRefrig - Refrigerated Case Night Cover (Med Temp) | PGE | COM | Electric | COMComRefrig - Refrigerated Case Night Cover (Med Temp) | Night covers for open vertical and horizontal medium temperature display cases | Existing open vertical and horizontal medium temperature display case with no night cover | Existing open vertical and horizontal medium temperature display case with no night cover | ComRefrig | Storage | Ref_Storage | NiteCover | Med_Temp | 0 | 0 | 0 | 0.7 |  | NA | 1 | NA | feet | GRO | GROCERY | Existing | CZ02 | Santa Rosa Area (CZ02) |  |  |  | 1000 sf | 3.9742 | 0.18384 | 4.158 | feet/1000 sf | 1273.64 | 1383 | 1383 | 0.14646 | 0.16 | 0.16 | 0 | 0 | 0 | 1273.64 | 1383 | 1383 | 0.14646 | 0.16 | 0.16 | 0 | 0 | 0 | 54 | 5 | 5 | 5 | 1.6667 | 0.5 | 33.75 | 0 | 0 | 3.79 | 0 | 0 | 0 | 0 | 0 | 4.1391 | 4.1391 | 0 | 0 | [7 empty] | None | None | None | None
M-022 | ComRefrig - Refrigerated Case Night Cover (Med Temp) | PGE | COM | Electric | COMComRefrig - Refrigerated Case Night Cover (Med Temp) | Night covers for open vertical and horizontal medium temperature display cases | Existing open vertical and horizontal medium temperature display case with no night cover | Existing open vertical and horizontal medium temperature display case with no night cover | ComRefrig | Storage | Ref_Storage | NiteCover | Med_Temp | 0 | 0 | 0 | 0.7 |  | NA | 1 | NA | feet | GRO | GROCERY | Existing | CZ03 | Oakland Area (CZ03) |  |  |  | 1000 sf | 3.9742 | 0.18384 | 4.158 | feet/1000 sf | 1116.4 | 1242 | 1242 | 0.12393 | 0.14 | 0.14 | 0 | 0 | 0 | 1116.4 | 1242 | 1242 | 0.12393 | 0.14 | 0.14 | 0 | 0 | 0 | 54 | 5 | 5 | 5 | 1.6667 | 0.5 | 33.75 | 0 | 0 | 3.79 | 0 | 0 | 0 | 0 | 0 | 4.1391 | 4.1391 | 0 | 0 | [7 empty] | None | None | None | None
M-022 | ComRefrig - Refrigerated Case Night Cover (Med Temp) | PGE | COM | Electric | COMComRefrig - Refrigerated Case Night Cover (Med Temp) | Night covers for open vertical and horizontal medium temperature display cases | Existing open vertical and horizontal medium temperature display case with no night cover | Existing open vertical and horizontal medium temperature display case with no night cover | ComRefrig | Storage | Ref_Storage | NiteCover | Med_Temp | 0 | 0 | 0 | 0.7 |  | NA | 1 | NA | feet | GRO | GROCERY | Existing | CZ04 | Sunnyvale Area (CZ04) |  |  |  | 1000 sf | 3.9742 | 0.18384 | 4.158 | feet/1000 sf | 1107.52 | 1223 | 1223 | 0.12618 | 0.14 | 0.14 | 0 | 0 | 0 | 1107.52 | 1223 | 1223 | 0.12618 | 0.14 | 0.14 | 0 | 0 | 0 | 54 | 5 | 5 | 5 | 1.6667 | 0.5 | 33.75 | 0 | 0 | 3.79 | 0 | 0 | 0 | 0 | 0 | 4.1391 | 4.1391 | 0 | 0 | [7 empty] | None | None | None | None
M-022 | ComRefrig - Refrigerated Case Night Cover (Med Temp) | PGE | COM | Electric | COMComRefrig - Refrigerated Case Night Cover (Med Temp) | Night covers for open vertical and horizontal medium temperature display cases | Existing open vertical and horizontal medium temperature display case with no night cover | Existing open vertical and horizontal medium temperature display case with no night cover | ComRefrig | Storage | Ref_Storage | NiteCover | Med_Temp | 0 | 0 | 0 | 0.7 |  | NA | 1 | NA | feet | GRO | GROCERY | Existing | CZ05 | Santa Maria Area (CZ05) |  |  |  | 1000 sf | 3.9742 | 0.18384 | 4.158 | feet/1000 sf | 1027.64 | 1137 | 1137 | 0.11674 | 0.13 | 0.13 | 0 | 0 | 0 | 1027.64 | 1137 | 1137 | 0.11674 | 0.13 | 0.13 | 0 | 0 | 0 | 54 | 5 | 5 | 5 | 1.6667 | 0.5 | 33.75 | 0 | 0 | 3.79 | 0 | 0 | 0 | 0 | 0 | 4.1391 | 4.1391 | 0 | 0 | [7 empty] | None | None | None | None
M-022 | ComRefrig - Refrigerated Case Night Cover (Med Temp) | SCE | COM | Electric | COMComRefrig - Refrigerated Case Night Cover (Med Temp) | Night covers for open vertical and horizontal medium temperature display cases | Existing open vertical and horizontal medium temperature display case with no night cover | Existing open vertical and horizontal medium temperature display case with no night cover | ComRefrig | Storage | Ref_Storage | NiteCover | Med_Temp | 0 | 0 | 0 | 0.7 |  | NA | 1 | NA | feet | MTL | LODGING - MOTEL | Existing | CZ10 | San Bernardino Area (CZ10) |  |  |  | 1000 sf | 0 | 0 | 0 | feet/1000 sf | 1184.52 | 1301 | 1301 | 0.13472 | 0.14889 | 0.14889 | 0 | 0 | 0 | 1184.52 | 1301 | 1301 | 0.13472 | 0.14889 | 0.14889 | 0 | 0 | 0 | 54 | 5 | 5 | 5 | 1.6667 | 0.5 | 33.75 | 0 | 0 | 3.79 | 0 | 0 | 0 | 0 | 0 | 4.1388 | 4.1388 | 0 | 0 | [7 empty] | None | None | None | None
M-022 | ComRefrig - Refrigerated Case Night Cover (Med Temp) | SCE | COM | Electric | COMComRefrig - Refrigerated Case Night Cover (Med Temp) | Night covers for open vertical and horizontal medium temperature display cases | Existing open vertical and horizontal medium temperature display case with no night cover | Existing open vertical and horizontal medium temperature display case with no night cover | ComRefrig | Storage | Ref_Storage | NiteCover | Med_Temp | 0 | 0 | 0 | 0.7 |  | NA | 1 | NA | feet | MTL | LODGING - MOTEL | Existing | CZ13 | Fresno Area (CZ13) |  |  |  | 1000 sf | 0 | 0 | 0 | feet/1000 sf | 1373.4 | 1498 | 1498 | 0.15456 | 0.17 | 0.17 | 0 | 0 | 0 | 1373.4 | 1498 | 1498 | 0.15456 | 0.17 | 0.17 | 0 | 0 | 0 | 54 | 5 | 5 | 5 | 1.6667 | 0.5 | 33.75 | 0 | 0 | 3.79 | 0 | 0 | 0 | 0 | 0 | 4.1388 | 4.1388 | 0 | 0 | [7 empty] | None | None | None | None
M-022 | ComRefrig - Refrigerated Case Night Cover (Med Temp) | SCE | COM | Electric | COMComRefrig - Refrigerated Case Night Cover (Med Temp) | Night covers for open vertical and horizontal medium temperature display cases | Existing open vertical and horizontal medium temperature display case with no night cover | Existing open vertical and horizontal medium temperature display case with no night cover | ComRefrig | Storage | Ref_Storage | NiteCover | Med_Temp | 0 | 0 | 0 | 0.7 |  | NA | 1 | NA | feet | MTL | LODGING - MOTEL | Existing | CZ14 | China Lake Area (CZ14) |  |  |  | 1000 sf | 0 | 0 | 0 | feet/1000 sf | 1161.72 | 1301 | 1301 | 0.13053 | 0.14889 | 0.14889 | 0 | 0 | 0 | 1161.72 | 1301 | 1301 | 0.13053 | 0.14889 | 0.14889 | 0 | 0 | 0 | 54 | 5 | 5 | 5 | 1.6667 | 0.5 | 33.75 | 0 | 0 | 3.79 | 0 | 0 | 0 | 0 | 0 | 4.1388 | 4.1388 | 0 | 0 | [7 empty] | None | None | None | None
M-022 | ComRefrig - Refrigerated Case Night Cover (Med Temp) | SCE | COM | Electric | COMComRefrig - Refrigerated Case Night Cover (Med Temp) | Night covers for open vertical and horizontal medium temperature display cases | Existing open vertical and horizontal medium temperature display case with no night cover | Existing open vertical and horizontal medium temperature display case with no night cover | ComRefrig | Storage | Ref_Storage | NiteCover | Med_Temp | 0 | 0 | 0 | 0.7 |  | NA | 1 | NA | feet | MTL | LODGING - MOTEL | Existing | CZ15 | Blythe Area (CZ15) |  |  |  | 1000 sf | 0 | 0 | 0 | feet/1000 sf | 1141.92 | 1301 | 1301 | 0.1297 | 0.14889 | 0.14889 | 0 | 0 | 0 | 1141.92 | 1301 | 1301 | 0.1297 | 0.14889 | 0.14889 | 0 | 0 | 0 | 54 | 5 | 5 | 5 | 1.6667 | 0.5 | 33.75 | 0 | 0 | 3.79 | 0 | 0 | 0 | 0 | 0 | 4.1388 | 4.1388 | 0 | 0 | [7 empty] | None | None | None | None
M-022 | ComRefrig - Refrigerated Case Night Cover (Med Temp) | SCE | COM | Electric | COMComRefrig - Refrigerated Case Night Cover (Med Temp) | Night covers for open vertical and horizontal medium temperature display cases | Existing open vertical and horizontal medium temperature display case with no night cover | Existing open vertical and horizontal medium temperature display case with no night cover | ComRefrig | Storage | Ref_Storage | NiteCover | Med_Temp | 0 | 0 | 0 | 0.7 |  | NA | 1 | NA | feet | MTL | LODGING - MOTEL | Existing | CZ16 | Mount Shasta Area (CZ16) |  |  |  | 1000 sf | 0 | 0 | 0 | feet/1000 sf | 1147.1 | 1242 | 1242 | 0.12801 | 0.14 | 0.14 | 0 | 0 | 0 | 1147.1 | 1242 | 1242 | 0.12801 | 0.14 | 0.14 | 0 | 0 | 0 | 54 | 5 | 5 | 5 | 1.6667 | 0.5 | 33.75 | 0 | 0 | 3.79 | 0 | 0 | 0 | 0 | 0 | 4.1388 | 4.1388 | 0 | 0 | [7 empty] | None | None | None | None
M-022 | ComRefrig - Refrigerated Case Night Cover (Med Temp) | SDGE | COM | Electric | COMComRefrig - Refrigerated Case Night Cover (Med Temp) | Night covers for open vertical and horizontal medium temperature display cases | Existing open vertical and horizontal medium temperature display case with no night cover | Existing open vertical and horizontal medium temperature display case with no night cover | ComRefrig | Storage | Ref_Storage | NiteCover | Med_Temp | 0 | 0 | 0 | 0.7 |  | NA | 1 | NA | feet | MTL | LODGING - MOTEL | Existing | CZ06 | Los Angeles Area (CZ06) |  |  |  | 1000 sf | 0 | 0 | 0 | feet/1000 sf | 1169.06 | 1301 | 1301 | 0.13246 | 0.14889 | 0.14889 | 0 | 0 | 0 | 1169.06 | 1301 | 1301 | 0.13246 | 0.14889 | 0.14889 | 0 | 0 | 0 | 54 | 5 | 5 | 5 | 1.6667 | 0.5 | 33.75 | 0 | 0 | 3.79 | 0 | 0 | 0 | 0 | 0 | 3.9933 | 3.9933 | 0 | 0 | [7 empty] | None | None | None | None
M-022 | ComRefrig - Refrigerated Case Night Cover (Med Temp) | SDGE | COM | Electric | COMComRefrig - Refrigerated Case Night Cover (Med Temp) | Night covers for open vertical and horizontal medium temperature display cases | Existing open vertical and horizontal medium temperature display case with no night cover | Existing open vertical and horizontal medium temperature display case with no night cover | ComRefrig | Storage | Ref_Storage | NiteCover | Med_Temp | 0 | 0 | 0 | 0.7 |  | NA | 1 | NA | feet | MTL | LODGING - MOTEL | Existing | CZ07 | San Diego Area (CZ07) |  |  |  | 1000 sf | 0 | 0 | 0 | feet/1000 sf | 1167.28 | 1301 | 1301 | 0.13246 | 0.14889 | 0.14889 | 0 | 0 | 0 | 1167.28 | 1301 | 1301 | 0.13246 | 0.14889 | 0.14889 | 0 | 0 | 0 | 54 | 5 | 5 | 5 | 1.6667 | 0.5 | 33.75 | 0 | 0 | 3.79 | 0 | 0 | 0 | 0 | 0 | 3.9933 | 3.9933 | 0 | 0 | [7 empty] | None | None | None | None
M-022 | ComRefrig - Refrigerated Case Night Cover (Med Temp) | SDGE | COM | Electric | COMComRefrig - Refrigerated Case Night Cover (Med Temp) | Night covers for open vertical and horizontal medium temperature display cases | Existing open vertical and horizontal medium temperature display case with no night cover | Existing open vertical and horizontal medium temperature display case with no night cover | ComRefrig | Storage | Ref_Storage | NiteCover | Med_Temp | 0 | 0 | 0 | 0.7 |  | NA | 1 | NA | feet | MTL | LODGING - MOTEL | Existing | CZ08 | El Toro Area (CZ08) |  |  |  | 1000 sf | 0 | 0 | 0 | feet/1000 sf | 1181.74 | 1301 | 1301 | 0.13472 | 0.14889 | 0.14889 | 0 | 0 | 0 | 1181.74 | 1301 | 1301 | 0.13472 | 0.14889 | 0.14889 | 0 | 0 | 0 | 54 | 5 | 5 | 5 | 1.6667 | 0.5 | 33.75 | 0 | 0 | 3.79 | 0 | 0 | 0 | 0 | 0 | 3.9933 | 3.9933 | 0 | 0 | [7 empty] | None | None | None | None
M-022 | ComRefrig - Refrigerated Case Night Cover (Med Temp) | SCE | COM | Electric | COMComRefrig - Refrigerated Case Night Cover (Med Temp) | Night covers for open vertical and horizontal medium temperature display cases | Existing open vertical and horizontal medium temperature display case with no night cover | Existing open vertical and horizontal medium temperature display case with no night cover | ComRefrig | Storage | Ref_Storage | NiteCover | Med_Temp | 0 | 0 | 0 | 0.7 |  | NA | 1 | NA | feet | EPR | EDUCATION - PRIMARY SCHOOL | Existing | CZ06 | Los Angeles Area (CZ06) |  |  |  | 1000 sf | 0 | 0 | 0 | feet/1000 sf | 1169.06 | 1301 | 1301 | 0.13246 | 0.14889 | 0.14889 | 0 | 0 | 0 | 1169.06 | 1301 | 1301 | 0.13246 | 0.14889 | 0.14889 | 0 | 0 | 0 | 54 | 5 | 5 | 5 | 1.6667 | 0.5 | 33.75 | 0 | 0 | 3.79 | 0 | 0 | 0 | 0 | 0 | 4.1388 | 4.1388 | 0 | 0 | [7 empty] | None | None | None | None
M-022 | ComRefrig - Refrigerated Case Night Cover (Med Temp) | SCE | COM | Electric | COMComRefrig - Refrigerated Case Night Cover (Med Temp) | Night covers for open vertical and horizontal medium temperature display cases | Existing open vertical and horizontal medium temperature display case with no night cover | Existing open vertical and horizontal medium temperature display case with no night cover | ComRefrig | Storage | Ref_Storage | NiteCover | Med_Temp | 0 | 0 | 0 | 0.7 |  | NA | 1 | NA | feet | EPR | EDUCATION - PRIMARY SCHOOL | Existing | CZ08 | El Toro Area (CZ08) |  |  |  | 1000 sf | 0 | 0 | 0 | feet/1000 sf | 1181.74 | 1301 | 1301 | 0.13472 | 0.14889 | 0.14889 | 0 | 0 | 0 | 1181.74 | 1301 | 1301 | 0.13472 | 0.14889 | 0.14889 | 0 | 0 | 0 | 54 | 5 | 5 | 5 | 1.6667 | 0.5 | 33.75 | 0 | 0 | 3.79 | 0 | 0 | 0 | 0 | 0 | 4.1388 | 4.1388 | 0 | 0 | [7 empty] | None | None | None | None
M-022 | ComRefrig - Refrigerated Case Night Cover (Med Temp) | SCE | COM | Electric | COMComRefrig - Refrigerated Case Night Cover (Med Temp) | Night covers for open vertical and horizontal medium temperature display cases | Existing open vertical and horizontal medium temperature display case with no night cover | Existing open vertical and horizontal medium temperature display case with no night cover | ComRefrig | Storage | Ref_Storage | NiteCover | Med_Temp | 0 | 0 | 0 | 0.7 |  | NA | 1 | NA | feet | EPR | EDUCATION - PRIMARY SCHOOL | Existing | CZ09 | Pasadena Area (CZ09) |  |  |  | 1000 sf | 0 | 0 | 0 | feet/1000 sf | 1180.96 | 1301 | 1301 | 0.13446 | 0.14889 | 0.14889 | 0 | 0 | 0 | 1180.96 | 1301 | 1301 | 0.13446 | 0.14889 | 0.14889 | 0 | 0 | 0 | 54 | 5 | 5 | 5 | 1.6667 | 0.5 | 33.75 | 0 | 0 | 3.79 | 0 | 0 | 0 | 0 | 0 | 4.1388 | 4.1388 | 0 | 0 | [7 empty] | None | None | None | None
M-022 | ComRefrig - Refrigerated Case Night Cover (Med Temp) | SCE | COM | Electric | COMComRefrig - Refrigerated Case Night Cover (Med Temp) | Night covers for open vertical and horizontal medium temperature display cases | Existing open vertical and horizontal medium temperature display case with no night cover | Existing open vertical and horizontal medium temperature display case with no night cover | ComRefrig | Storage | Ref_Storage | NiteCover | Med_Temp | 0 | 0 | 0 | 0.7 |  | NA | 1 | NA | feet | EPR | EDUCATION - PRIMARY SCHOOL | Existing | CZ10 | San Bernardino Area (CZ10) |  |  |  | 1000 sf | 0 | 0 | 0 | feet/1000 sf | 1184.52 | 1301 | 1301 | 0.13472 | 0.14889 | 0.14889 | 0 | 0 | 0 | 1184.52 | 1301 | 1301 | 0.13472 | 0.14889 | 0.14889 | 0 | 0 | 0 | 54 | 5 | 5 | 5 | 1.6667 | 0.5 | 33.75 | 0 | 0 | 3.79 | 0 | 0 | 0 | 0 | 0 | 4.1388 | 4.1388 | 0 | 0 | [7 empty] | None | None | None | None
M-022 | ComRefrig - Refrigerated Case Night Cover (Med Temp) | SCE | COM | Electric | COMComRefrig - Refrigerated Case Night Cover (Med Temp) | Night covers for open vertical and horizontal medium temperature display cases | Existing open vertical and horizontal medium temperature display case with no night cover | Existing open vertical and horizontal medium temperature display case with no night cover | ComRefrig | Storage | Ref_Storage | NiteCover | Med_Temp | 0 | 0 | 0 | 0.7 |  | NA | 1 | NA | feet | EPR | EDUCATION - PRIMARY SCHOOL | Existing | CZ13 | Fresno Area (CZ13) |  |  |  | 1000 sf | 0 | 0 | 0 | feet/1000 sf | 1373.4 | 1498 | 1498 | 0.15456 | 0.17 | 0.17 | 0 | 0 | 0 | 1373.4 | 1498 | 1498 | 0.15456 | 0.17 | 0.17 | 0 | 0 | 0 | 54 | 5 | 5 | 5 | 1.6667 | 0.5 | 33.75 | 0 | 0 | 3.79 | 0 | 0 | 0 | 0 | 0 | 4.1388 | 4.1388 | 0 | 0 | [7 empty] | None | None | None | None
M-022 | ComRefrig - Refrigerated Case Night Cover (Med Temp) | SCE | COM | Electric | COMComRefrig - Refrigerated Case Night Cover (Med Temp) | Night covers for open vertical and horizontal medium temperature display cases | Existing open vertical and horizontal medium temperature display case with no night cover | Existing open vertical and horizontal medium temperature display case with no night cover | ComRefrig | Storage | Ref_Storage | NiteCover | Med_Temp | 0 | 0 | 0 | 0.7 |  | NA | 1 | NA | feet | EPR | EDUCATION - PRIMARY SCHOOL | Existing | CZ14 | China Lake Area (CZ14) |  |  |  | 1000 sf | 0 | 0 | 0 | feet/1000 sf | 1161.72 | 1301 | 1301 | 0.13053 | 0.14889 | 0.14889 | 0 | 0 | 0 | 1161.72 | 1301 | 1301 | 0.13053 | 0.14889 | 0.14889 | 0 | 0 | 0 | 54 | 5 | 5 | 5 | 1.6667 | 0.5 | 33.75 | 0 | 0 | 3.79 | 0 | 0 | 0 | 0 | 0 | 4.1388 | 4.1388 | 0 | 0 | [7 empty] | None | None | None | None
M-022 | ComRefrig - Refrigerated Case Night Cover (Med Temp) | SCE | COM | Electric | COMComRefrig - Refrigerated Case Night Cover (Med Temp) | Night covers for open vertical and horizontal medium temperature display cases | Existing open vertical and horizontal medium temperature display case with no night cover | Existing open vertical and horizontal medium temperature display case with no night cover | ComRefrig | Storage | Ref_Storage | NiteCover | Med_Temp | 0 | 0 | 0 | 0.7 |  | NA | 1 | NA | feet | EPR | EDUCATION - PRIMARY SCHOOL | Existing | CZ15 | Blythe Area (CZ15) |  |  |  | 1000 sf | 0 | 0 | 0 | feet/1000 sf | 1141.92 | 1301 | 1301 | 0.1297 | 0.14889 | 0.14889 | 0 | 0 | 0 | 1141.92 | 1301 | 1301 | 0.1297 | 0.14889 | 0.14889 | 0 | 0 | 0 | 54 | 5 | 5 | 5 | 1.6667 | 0.5 | 33.75 | 0 | 0 | 3.79 | 0 | 0 | 0 | 0 | 0 | 4.1388 | 4.1388 | 0 | 0 | [7 empty] | None | None | None | None
M-022 | ComRefrig - Refrigerated Case Night Cover (Med Temp) | SCE | COM | Electric | COMComRefrig - Refrigerated Case Night Cover (Med Temp) | Night covers for open vertical and horizontal medium temperature display cases | Existing open vertical and horizontal medium temperature display case with no night cover | Existing open vertical and horizontal medium temperature display case with no night cover | ComRefrig | Storage | Ref_Storage | NiteCover | Med_Temp | 0 | 0 | 0 | 0.7 |  | NA | 1 | NA | feet | ASM | ASSEMBLY | Existing | CZ10 | San Bernardino Area (CZ10) |  |  |  | 1000 sf | 0 | 0 | 0 | feet/1000 sf | 1184.52 | 1301 | 1301 | 0.13472 | 0.14889 | 0.14889 | 0 | 0 | 0 | 1184.52 | 1301 | 1301 | 0.13472 | 0.14889 | 0.14889 | 0 | 0 | 0 | 54 | 5 | 5 | 5 | 1.6667 | 0.5 | 33.75 | 0 | 0 | 3.79 | 0 | 0 | 0 | 0 | 0 | 4.1388 | 4.1388 | 0 | 0 | [7 empty] | None | None | None | None
M-022 | ComRefrig - Refrigerated Case Night Cover (Med Temp) | SCE | COM | Electric | COMComRefrig - Refrigerated Case Night Cover (Med Temp) | Night covers for open vertical and horizontal medium temperature display cases | Existing open vertical and horizontal medium temperature display case with no night cover | Existing open vertical and horizontal medium temperature display case with no night cover | ComRefrig | Storage | Ref_Storage | NiteCover | Med_Temp | 0 | 0 | 0 | 0.7 |  | NA | 1 | NA | feet | ASM | ASSEMBLY | Existing | CZ13 | Fresno Area (CZ13) |  |  |  | 1000 sf | 0 | 0 | 0 | feet/1000 sf | 1373.4 | 1498 | 1498 | 0.15456 | 0.17 | 0.17 | 0 | 0 | 0 | 1373.4 | 1498 | 1498 | 0.15456 | 0.17 | 0.17 | 0 | 0 | 0 | 54 | 5 | 5 | 5 | 1.6667 | 0.5 | 33.75 | 0 | 0 | 3.79 | 0 | 0 | 0 | 0 | 0 | 4.1388 | 4.1388 | 0 | 0 | [7 empty] | None | None | None | None
M-022 | ComRefrig - Refrigerated Case Night Cover (Med Temp) | SCE | COM | Electric | COMComRefrig - Refrigerated Case Night Cover (Med Temp) | Night covers for open vertical and horizontal medium temperature display cases | Existing open vertical and horizontal medium temperature display case with no night cover | Existing open vertical and horizontal medium temperature display case with no night cover | ComRefrig | Storage | Ref_Storage | NiteCover | Med_Temp | 0 | 0 | 0 | 0.7 |  | NA | 1 | NA | feet | ASM | ASSEMBLY | Existing | CZ14 | China Lake Area (CZ14) |  |  |  | 1000 sf | 0 | 0 | 0 | feet/1000 sf | 1161.72 | 1301 | 1301 | 0.13053 | 0.14889 | 0.14889 | 0 | 0 | 0 | 1161.72 | 1301 | 1301 | 0.13053 | 0.14889 | 0.14889 | 0 | 0 | 0 | 54 | 5 | 5 | 5 | 1.6667 | 0.5 | 33.75 | 0 | 0 | 3.79 | 0 | 0 | 0 | 0 | 0 | 4.1388 | 4.1388 | 0 | 0 | [7 empty] | None | None | None | None
M-022 | ComRefrig - Refrigerated Case Night Cover (Med Temp) | SCE | COM | Electric | COMComRefrig - Refrigerated Case Night Cover (Med Temp) | Night covers for open vertical and horizontal medium temperature display cases | Existing open vertical and horizontal medium temperature display case with no night cover | Existing open vertical and horizontal medium temperature display case with no night cover | ComRefrig | Storage | Ref_Storage | NiteCover | Med_Temp | 0 | 0 | 0 | 0.7 |  | NA | 1 | NA | feet | ASM | ASSEMBLY | Existing | CZ15 | Blythe Area (CZ15) |  |  |  | 1000 sf | 0 | 0 | 0 | feet/1000 sf | 1141.92 | 1301 | 1301 | 0.1297 | 0.14889 | 0.14889 | 0 | 0 | 0 | 1141.92 | 1301 | 1301 | 0.1297 | 0.14889 | 0.14889 | 0 | 0 | 0 | 54 | 5 | 5 | 5 | 1.6667 | 0.5 | 33.75 | 0 | 0 | 3.79 | 0 | 0 | 0 | 0 | 0 | 4.1388 | 4.1388 | 0 | 0 | [7 empty] | None | None | None | None
M-022 | ComRefrig - Refrigerated Case Night Cover (Med Temp) | SCE | COM | Electric | COMComRefrig - Refrigerated Case Night Cover (Med Temp) | Night covers for open vertical and horizontal medium temperature display cases | Existing open vertical and horizontal medium temperature display case with no night cover | Existing open vertical and horizontal medium temperature display case with no night cover | ComRefrig | Storage | Ref_Storage | NiteCover | Med_Temp | 0 | 0 | 0 | 0.7 |  | NA | 1 | NA | feet | ASM | ASSEMBLY | Existing | CZ16 | Mount Shasta Area (CZ16) |  |  |  | 1000 sf | 0 | 0 | 0 | feet/1000 sf | 1147.1 | 1242 | 1242 | 0.12801 | 0.14 | 0.14 | 0 | 0 | 0 | 1147.1 | 1242 | 1242 | 0.12801 | 0.14 | 0.14 | 0 | 0 | 0 | 54 | 5 | 5 | 5 | 1.6667 | 0.5 | 33.75 | 0 | 0 | 3.79 | 0 | 0 | 0 | 0 | 0 | 4.1388 | 4.1388 | 0 | 0 | [7 empty] | None | None | None | None
M-022 | ComRefrig - Refrigerated Case Night Cover (Med Temp) | SDGE | COM | Electric | COMComRefrig - Refrigerated Case Night Cover (Med Temp) | Night covers for open vertical and horizontal medium temperature display cases | Existing open vertical and horizontal medium temperature display case with no night cover | Existing open vertical and horizontal medium temperature display case with no night cover | ComRefrig | Storage | Ref_Storage | NiteCover | Med_Temp | 0 | 0 | 0 | 0.7 |  | NA | 1 | NA | feet | ASM | ASSEMBLY | Existing | CZ06 | Los Angeles Area (CZ06) |  |  |  | 1000 sf | 0 | 0 | 0 | feet/1000 sf | 1169.06 | 1301 | 1301 | 0.13246 | 0.14889 | 0.14889 | 0 | 0 | 0 | 1169.06 | 1301 | 1301 | 0.13246 | 0.14889 | 0.14889 | 0 | 0 | 0 | 54 | 5 | 5 | 5 | 1.6667 | 0.5 | 33.75 | 0 | 0 | 3.79 | 0 | 0 | 0 | 0 | 0 | 3.9933 | 3.9933 | 0 | 0 | [7 empty] | None | None | None | None
M-022 | ComRefrig - Refrigerated Case Night Cover (Med Temp) | SDGE | COM | Electric | COMComRefrig - Refrigerated Case Night Cover (Med Temp) | Night covers for open vertical and horizontal medium temperature display cases | Existing open vertical and horizontal medium temperature display case with no night cover | Existing open vertical and horizontal medium temperature display case with no night cover | ComRefrig | Storage | Ref_Storage | NiteCover | Med_Temp | 0 | 0 | 0 | 0.7 |  | NA | 1 | NA | feet | ASM | ASSEMBLY | Existing | CZ07 | San Diego Area (CZ07) |  |  |  | 1000 sf | 0 | 0 | 0 | feet/1000 sf | 1167.28 | 1301 | 1301 | 0.13246 | 0.14889 | 0.14889 | 0 | 0 | 0 | 1167.28 | 1301 | 1301 | 0.13246 | 0.14889 | 0.14889 | 0 | 0 | 0 | 54 | 5 | 5 | 5 | 1.6667 | 0.5 | 33.75 | 0 | 0 | 3.79 | 0 | 0 | 0 | 0 | 0 | 3.9933 | 3.9933 | 0 | 0 | [7 empty] | None | None | None | None
M-022 | ComRefrig - Refrigerated Case Night Cover (Med Temp) | SDGE | COM | Electric | COMComRefrig - Refrigerated Case Night Cover (Med Temp) | Night covers for open vertical and horizontal medium temperature display cases | Existing open vertical and horizontal medium temperature display case with no night cover | Existing open vertical and horizontal medium temperature display case with no night cover | ComRefrig | Storage | Ref_Storage | NiteCover | Med_Temp | 0 | 0 | 0 | 0.7 |  | NA | 1 | NA | feet | ASM | ASSEMBLY | Existing | CZ08 | El Toro Area (CZ08) |  |  |  | 1000 sf | 0 | 0 | 0 | feet/1000 sf | 1181.74 | 1301 | 1301 | 0.13472 | 0.14889 | 0.14889 | 0 | 0 | 0 | 1181.74 | 1301 | 1301 | 0.13472 | 0.14889 | 0.14889 | 0 | 0 | 0 | 54 | 5 | 5 | 5 | 1.6667 | 0.5 | 33.75 | 0 | 0 | 3.79 | 0 | 0 | 0 | 0 | 0 | 3.9933 | 3.9933 | 0 | 0 | [7 empty] | None | None | None | None
M-022 | ComRefrig - Refrigerated Case Night Cover (Med Temp) | SDGE | COM | Electric | COMComRefrig - Refrigerated Case Night Cover (Med Temp) | Night covers for open vertical and horizontal medium temperature display cases | Existing open vertical and horizontal medium temperature display case with no night cover | Existing open vertical and horizontal medium temperature display case with no night cover | ComRefrig | Storage | Ref_Storage | NiteCover | Med_Temp | 0 | 0 | 0 | 0.7 |  | NA | 1 | NA | feet | ASM | ASSEMBLY | Existing | CZ10 | San Bernardino Area (CZ10) |  |  |  | 1000 sf | 0 | 0 | 0 | feet/1000 sf | 1184.52 | 1301 | 1301 | 0.13472 | 0.14889 | 0.14889 | 0 | 0 | 0 | 1184.52 | 1301 | 1301 | 0.13472 | 0.14889 | 0.14889 | 0 | 0 | 0 | 54 | 5 | 5 | 5 | 1.6667 | 0.5 | 33.75 | 0 | 0 | 3.79 | 0 | 0 | 0 | 0 | 0 | 3.9933 | 3.9933 | 0 | 0 | [7 empty] | None | None | None | None
M-022 | ComRefrig - Refrigerated Case Night Cover (Med Temp) | SDGE | COM | Electric | COMComRefrig - Refrigerated Case Night Cover (Med Temp) | Night covers for open vertical and horizontal medium temperature display cases | Existing open vertical and horizontal medium temperature display case with no night cover | Existing open vertical and horizontal medium temperature display case with no night cover | ComRefrig | Storage | Ref_Storage | NiteCover | Med_Temp | 0 | 0 | 0 | 0.7 |  | NA | 1 | NA | feet | ASM | ASSEMBLY | Existing | CZ14 | China Lake Area (CZ14) |  |  |  | 1000 sf | 0 | 0 | 0 | feet/1000 sf | 1161.72 | 1301 | 1301 | 0.13053 | 0.14889 | 0.14889 | 0 | 0 | 0 | 1161.72 | 1301 | 1301 | 0.13053 | 0.14889 | 0.14889 | 0 | 0 | 0 | 54 | 5 | 5 | 5 | 1.6667 | 0.5 | 33.75 | 0 | 0 | 3.79 | 0 | 0 | 0 | 0 | 0 | 3.9933 | 3.9933 | 0 | 0 | [7 empty] | None | None | None | None
M-022 | ComRefrig - Refrigerated Case Night Cover (Med Temp) | SDGE | COM | Electric | COMComRefrig - Refrigerated Case Night Cover (Med Temp) | Night covers for open vertical and horizontal medium temperature display cases | Existing open vertical and horizontal medium temperature display case with no night cover | Existing open vertical and horizontal medium temperature display case with no night cover | ComRefrig | Storage | Ref_Storage | NiteCover | Med_Temp | 0 | 0 | 0 | 0.7 |  | NA | 1 | NA | feet | ASM | ASSEMBLY | Existing | CZ15 | Blythe Area (CZ15) |  |  |  | 1000 sf | 0 | 0 | 0 | feet/1000 sf | 1141.92 | 1301 | 1301 | 0.1297 | 0.14889 | 0.14889 | 0 | 0 | 0 | 1141.92 | 1301 | 1301 | 0.1297 | 0.14889 | 0.14889 | 0 | 0 | 0 | 54 | 5 | 5 | 5 | 1.6667 | 0.5 | 33.75 | 0 | 0 | 3.79 | 0 | 0 | 0 | 0 | 0 | 3.9933 | 3.9933 | 0 | 0 | [7 empty] | None | None | None | None
M-022 | ComRefrig - Refrigerated Case Night Cover (Med Temp) | PGE | COM | Electric | COMComRefrig - Refrigerated Case Night Cover (Med Temp) | Night covers for open vertical and horizontal medium temperature display cases | Existing open vertical and horizontal medium temperature display case with no night cover | Existing open vertical and horizontal medium temperature display case with no night cover | ComRefrig | Storage | Ref_Storage | NiteCover | Med_Temp | 0 | 0 | 0 | 0.7 |  | NA | 1 | NA | feet | ECC | EDUCATION - COMMUNITY COLLEGE | Existing | CZ01 | Arcata Area (CZ01) |  |  |  | 1000 sf | 0 | 0 | 0 | feet/1000 sf | 832.2 | 936 | 936 | 0.097274 | 0.11 | 0.11 | 0 | 0 | 0 | 832.2 | 936 | 936 | 0.097274 | 0.11 | 0.11 | 0 | 0 | 0 | 54 | 5 | 5 | 5 | 1.6667 | 0.5 | 33.75 | 0 | 0 | 3.79 | 0 | 0 | 0 | 0 | 0 | 4.1391 | 4.1391 | 0 | 0 | [7 empty] | None | None | None | None
M-022 | ComRefrig - Refrigerated Case Night Cover (Med Temp) | PGE | COM | Electric | COMComRefrig - Refrigerated Case Night Cover (Med Temp) | Night covers for open vertical and horizontal medium temperature display cases | Existing open vertical and horizontal medium temperature display case with no night cover | Existing open vertical and horizontal medium temperature display case with no night cover | ComRefrig | Storage | Ref_Storage | NiteCover | Med_Temp | 0 | 0 | 0 | 0.7 |  | NA | 1 | NA | feet | ECC | EDUCATION - COMMUNITY COLLEGE | Existing | CZ02 | Santa Rosa Area (CZ02) |  |  |  | 1000 sf | 0 | 0 | 0 | feet/1000 sf | 1273.64 | 1383 | 1383 | 0.14646 | 0.16 | 0.16 | 0 | 0 | 0 | 1273.64 | 1383 | 1383 | 0.14646 | 0.16 | 0.16 | 0 | 0 | 0 | 54 | 5 | 5 | 5 | 1.6667 | 0.5 | 33.75 | 0 | 0 | 3.79 | 0 | 0 | 0 | 0 | 0 | 4.1391 | 4.1391 | 0 | 0 | [7 empty] | None | None | None | None
M-022 | ComRefrig - Refrigerated Case Night Cover (Med Temp) | PGE | COM | Electric | COMComRefrig - Refrigerated Case Night Cover (Med Temp) | Night covers for open vertical and horizontal medium temperature display cases | Existing open vertical and horizontal medium temperature display case with no night cover | Existing open vertical and horizontal medium temperature display case with no night cover | ComRefrig | Storage | Ref_Storage | NiteCover | Med_Temp | 0 | 0 | 0 | 0.7 |  | NA | 1 | NA | feet | ECC | EDUCATION - COMMUNITY COLLEGE | Existing | CZ03 | Oakland Area (CZ03) |  |  |  | 1000 sf | 0 | 0 | 0 | feet/1000 sf | 1116.4 | 1242 | 1242 | 0.12393 | 0.14 | 0.14 | 0 | 0 | 0 | 1116.4 | 1242 | 1242 | 0.12393 | 0.14 | 0.14 | 0 | 0 | 0 | 54 | 5 | 5 | 5 | 1.6667 | 0.5 | 33.75 | 0 | 0 | 3.79 | 0 | 0 | 0 | 0 | 0 | 4.1391 | 4.1391 | 0 | 0 | [7 empty] | None | None | None | None
M-022 | ComRefrig - Refrigerated Case Night Cover (Med Temp) | PGE | COM | Electric | COMComRefrig - Refrigerated Case Night Cover (Med Temp) | Night covers for open vertical and horizontal medium temperature display cases | Existing open vertical and horizontal medium temperature display case with no night cover | Existing open vertical and horizontal medium temperature display case with no night cover | ComRefrig | Storage | Ref_Storage | NiteCover | Med_Temp | 0 | 0 | 0 | 0.7 |  | NA | 1 | NA | feet | ECC | EDUCATION - COMMUNITY COLLEGE | Existing | CZ04 | Sunnyvale Area (CZ04) |  |  |  | 1000 sf | 0 | 0 | 0 | feet/1000 sf | 1107.52 | 1223 | 1223 | 0.12618 | 0.14 | 0.14 | 0 | 0 | 0 | 1107.52 | 1223 | 1223 | 0.12618 | 0.14 | 0.14 | 0 | 0 | 0 | 54 | 5 | 5 | 5 | 1.6667 | 0.5 | 33.75 | 0 | 0 | 3.79 | 0 | 0 | 0 | 0 | 0 | 4.1391 | 4.1391 | 0 | 0 | [7 empty] | None | None | None | None
M-022 | ComRefrig - Refrigerated Case Night Cover (Med Temp) | PGE | COM | Electric | COMComRefrig - Refrigerated Case Night Cover (Med Temp) | Night covers for open vertical and horizontal medium temperature display cases | Existing open vertical and horizontal medium temperature display case with no night cover | Existing open vertical and horizontal medium temperature display case with no night cover | ComRefrig | Storage | Ref_Storage | NiteCover | Med_Temp | 0 | 0 | 0 | 0.7 |  | NA | 1 | NA | feet | ECC | EDUCATION - COMMUNITY COLLEGE | Existing | CZ05 | Santa Maria Area (CZ05) |  |  |  | 1000 sf | 0 | 0 | 0 | feet/1000 sf | 1027.64 | 1137 | 1137 | 0.11674 | 0.13 | 0.13 | 0 | 0 | 0 | 1027.64 | 1137 | 1137 | 0.11674 | 0.13 | 0.13 | 0 | 0 | 0 | 54 | 5 | 5 | 5 | 1.6667 | 0.5 | 33.75 | 0 | 0 | 3.79 | 0 | 0 | 0 | 0 | 0 | 4.1391 | 4.1391 | 0 | 0 | [7 empty] | None | None | None | None
M-022 | ComRefrig - Refrigerated Case Night Cover (Med Temp) | PGE | COM | Electric | COMComRefrig - Refrigerated Case Night Cover (Med Temp) | Night covers for open vertical and horizontal medium temperature display cases | Existing open vertical and horizontal medium temperature display case with no night cover | Existing open vertical and horizontal medium temperature display case with no night cover | ComRefrig | Storage | Ref_Storage | NiteCover | Med_Temp | 0 | 0 | 0 | 0.7 |  | NA | 1 | NA | feet | ECC | EDUCATION - COMMUNITY COLLEGE | Existing | CZ11 | Red Bluff Area (CZ11) |  |  |  | 1000 sf | 0 | 0 | 0 | feet/1000 sf | 1442.84 | 1574 | 1574 | 0.16246 | 0.18 | 0.18 | 0 | 0 | 0 | 1442.84 | 1574 | 1574 | 0.16246 | 0.18 | 0.18 | 0 | 0 | 0 | 54 | 5 | 5 | 5 | 1.6667 | 0.5 | 33.75 | 0 | 0 | 3.79 | 0 | 0 | 0 | 0 | 0 | 4.1391 | 4.1391 | 0 | 0 | [7 empty] | None | None | None | None
M-022 | ComRefrig - Refrigerated Case Night Cover (Med Temp) | PGE | COM | Electric | COMComRefrig - Refrigerated Case Night Cover (Med Temp) | Night covers for open vertical and horizontal medium temperature display cases | Existing open vertical and horizontal medium temperature display case with no night cover | Existing open vertical and horizontal medium temperature display case with no night cover | ComRefrig | Storage | Ref_Storage | NiteCover | Med_Temp | 0 | 0 | 0 | 0.7 |  | NA | 1 | NA | feet | ECC | EDUCATION - COMMUNITY COLLEGE | Existing | CZ12 | Sacramento Area (CZ12) |  |  |  | 1000 sf | 0 | 0 | 0 | feet/1000 sf | 1355.74 | 1474 | 1474 | 0.15522 | 0.17 | 0.17 | 0 | 0 | 0 | 1355.74 | 1474 | 1474 | 0.15522 | 0.17 | 0.17 | 0 | 0 | 0 | 54 | 5 | 5 | 5 | 1.6667 | 0.5 | 33.75 | 0 | 0 | 3.79 | 0 | 0 | 0 | 0 | 0 | 4.1391 | 4.1391 | 0 | 0 | [7 empty] | None | None | None | None
M-022 | ComRefrig - Refrigerated Case Night Cover (Med Temp) | PGE | COM | Electric | COMComRefrig - Refrigerated Case Night Cover (Med Temp) | Night covers for open vertical and horizontal medium temperature display cases | Existing open vertical and horizontal medium temperature display case with no night cover | Existing open vertical and horizontal medium temperature display case with no night cover | ComRefrig | Storage | Ref_Storage | NiteCover | Med_Temp | 0 | 0 | 0 | 0.7 |  | NA | 1 | NA | feet | ECC | EDUCATION - COMMUNITY COLLEGE | Existing | CZ13 | Fresno Area (CZ13) |  |  |  | 1000 sf | 0 | 0 | 0 | feet/1000 sf | 1373.4 | 1498 | 1498 | 0.15456 | 0.17 | 0.17 | 0 | 0 | 0 | 1373.4 | 1498 | 1498 | 0.15456 | 0.17 | 0.17 | 0 | 0 | 0 | 54 | 5 | 5 | 5 | 1.6667 | 0.5 | 33.75 | 0 | 0 | 3.79 | 0 | 0 | 0 | 0 | 0 | 4.1391 | 4.1391 | 0 | 0 | [7 empty] | None | None | None | None
M-022 | ComRefrig - Refrigerated Case Night Cover (Med Temp) | PGE | COM | Electric | COMComRefrig - Refrigerated Case Night Cover (Med Temp) | Night covers for open vertical and horizontal medium temperature display cases | Existing open vertical and horizontal medium temperature display case with no night cover | Existing open vertical and horizontal medium temperature display case with no night cover | ComRefrig | Storage | Ref_Storage | NiteCover | Med_Temp | 0 | 0 | 0 | 0.7 |  | NA | 1 | NA | feet | ECC | EDUCATION - COMMUNITY COLLEGE | Existing | CZ16 | Mount Shasta Area (CZ16) |  |  |  | 1000 sf | 0 | 0 | 0 | feet/1000 sf | 1147.1 | 1242 | 1242 | 0.12801 | 0.14 | 0.14 | 0 | 0 | 0 | 1147.1 | 1242 | 1242 | 0.12801 | 0.14 | 0.14 | 0 | 0 | 0 | 54 | 5 | 5 | 5 | 1.6667 | 0.5 | 33.75 | 0 | 0 | 3.79 | 0 | 0 | 0 | 0 | 0 | 4.1391 | 4.1391 | 0 | 0 | [7 empty] | None | None | None | None
M-022 | ComRefrig - Refrigerated Case Night Cover (Med Temp) | SCE | COM | Electric | COMComRefrig - Refrigerated Case Night Cover (Med Temp) | Night covers for open vertical and horizontal medium temperature display cases | Existing open vertical and horizontal medium temperature display case with no night cover | Existing open vertical and horizontal medium temperature display case with no night cover | ComRefrig | Storage | Ref_Storage | NiteCover | Med_Temp | 0 | 0 | 0 | 0.7 |  | NA | 1 | NA | feet | ECC | EDUCATION - COMMUNITY COLLEGE | Existing | CZ05 | Santa Maria Area (CZ05) |  |  |  | 1000 sf | 0 | 0 | 0 | feet/1000 sf | 1027.64 | 1137 | 1137 | 0.11674 | 0.13 | 0.13 | 0 | 0 | 0 | 1027.64 | 1137 | 1137 | 0.11674 | 0.13 | 0.13 | 0 | 0 | 0 | 54 | 5 | 5 | 5 | 1.6667 | 0.5 | 33.75 | 0 | 0 | 3.79 | 0 | 0 | 0 | 0 | 0 | 4.1388 | 4.1388 | 0 | 0 | [7 empty] | None | None | None | None
M-022 | ComRefrig - Refrigerated Case Night Cover (Med Temp) | SCE | COM | Electric | COMComRefrig - Refrigerated Case Night Cover (Med Temp) | Night covers for open vertical and horizontal medium temperature display cases | Existing open vertical and horizontal medium temperature display case with no night cover | Existing open vertical and horizontal medium temperature display case with no night cover | ComRefrig | Storage | Ref_Storage | NiteCover | Med_Temp | 0 | 0 | 0 | 0.7 |  | NA | 1 | NA | feet | ECC | EDUCATION - COMMUNITY COLLEGE | Existing | CZ06 | Los Angeles Area (CZ06) |  |  |  | 1000 sf | 0 | 0 | 0 | feet/1000 sf | 1169.06 | 1301 | 1301 | 0.13246 | 0.14889 | 0.14889 | 0 | 0 | 0 | 1169.06 | 1301 | 1301 | 0.13246 | 0.14889 | 0.14889 | 0 | 0 | 0 | 54 | 5 | 5 | 5 | 1.6667 | 0.5 | 33.75 | 0 | 0 | 3.79 | 0 | 0 | 0 | 0 | 0 | 4.1388 | 4.1388 | 0 | 0 | [7 empty] | None | None | None | None
M-022 | ComRefrig - Refrigerated Case Night Cover (Med Temp) | SCE | COM | Electric | COMComRefrig - Refrigerated Case Night Cover (Med Temp) | Night covers for open vertical and horizontal medium temperature display cases | Existing open vertical and horizontal medium temperature display case with no night cover | Existing open vertical and horizontal medium temperature display case with no night cover | ComRefrig | Storage | Ref_Storage | NiteCover | Med_Temp | 0 | 0 | 0 | 0.7 |  | NA | 1 | NA | feet | ECC | EDUCATION - COMMUNITY COLLEGE | Existing | CZ08 | El Toro Area (CZ08) |  |  |  | 1000 sf | 0 | 0 | 0 | feet/1000 sf | 1181.74 | 1301 | 1301 | 0.13472 | 0.14889 | 0.14889 | 0 | 0 | 0 | 1181.74 | 1301 | 1301 | 0.13472 | 0.14889 | 0.14889 | 0 | 0 | 0 | 54 | 5 | 5 | 5 | 1.6667 | 0.5 | 33.75 | 0 | 0 | 3.79 | 0 | 0 | 0 | 0 | 0 | 4.1388 | 4.1388 | 0 | 0 | [7 empty] | None | None | None | None
M-022 | ComRefrig - Refrigerated Case Night Cover (Med Temp) | SCE | COM | Electric | COMComRefrig - Refrigerated Case Night Cover (Med Temp) | Night covers for open vertical and horizontal medium temperature display cases | Existing open vertical and horizontal medium temperature display case with no night cover | Existing open vertical and horizontal medium temperature display case with no night cover | ComRefrig | Storage | Ref_Storage | NiteCover | Med_Temp | 0 | 0 | 0 | 0.7 |  | NA | 1 | NA | feet | ECC | EDUCATION - COMMUNITY COLLEGE | Existing | CZ09 | Pasadena Area (CZ09) |  |  |  | 1000 sf | 0 | 0 | 0 | feet/1000 sf | 1180.96 | 1301 | 1301 | 0.13446 | 0.14889 | 0.14889 | 0 | 0 | 0 | 1180.96 | 1301 | 1301 | 0.13446 | 0.14889 | 0.14889 | 0 | 0 | 0 | 54 | 5 | 5 | 5 | 1.6667 | 0.5 | 33.75 | 0 | 0 | 3.79 | 0 | 0 | 0 | 0 | 0 | 4.1388 | 4.1388 | 0 | 0 | [7 empty] | None | None | None | None
M-022 | ComRefrig - Refrigerated Case Night Cover (Med Temp) | SCE | COM | Electric | COMComRefrig - Refrigerated Case Night Cover (Med Temp) | Night covers for open vertical and horizontal medium temperature display cases | Existing open vertical and horizontal medium temperature display case with no night cover | Existing open vertical and horizontal medium temperature display case with no night cover | ComRefrig | Storage | Ref_Storage | NiteCover | Med_Temp | 0 | 0 | 0 | 0.7 |  | NA | 1 | NA | feet | ECC | EDUCATION - COMMUNITY COLLEGE | Existing | CZ10 | San Bernardino Area (CZ10) |  |  |  | 1000 sf | 0 | 0 | 0 | feet/1000 sf | 1184.52 | 1301 | 1301 | 0.13472 | 0.14889 | 0.14889 | 0 | 0 | 0 | 1184.52 | 1301 | 1301 | 0.13472 | 0.14889 | 0.14889 | 0 | 0 | 0 | 54 | 5 | 5 | 5 | 1.6667 | 0.5 | 33.75 | 0 | 0 | 3.79 | 0 | 0 | 0 | 0 | 0 | 4.1388 | 4.1388 | 0 | 0 | [7 empty] | None | None | None | None
M-022 | ComRefrig - Refrigerated Case Night Cover (Med Temp) | SCE | COM | Electric | COMComRefrig - Refrigerated Case Night Cover (Med Temp) | Night covers for open vertical and horizontal medium temperature display cases | Existing open vertical and horizontal medium temperature display case with no night cover | Existing open vertical and horizontal medium temperature display case with no night cover | ComRefrig | Storage | Ref_Storage | NiteCover | Med_Temp | 0 | 0 | 0 | 0.7 |  | NA | 1 | NA | feet | ECC | EDUCATION - COMMUNITY COLLEGE | Existing | CZ16 | Mount Shasta Area (CZ16) |  |  |  | 1000 sf | 0 | 0 | 0 | feet/1000 sf | 1147.1 | 1242 | 1242 | 0.12801 | 0.14 | 0.14 | 0 | 0 | 0 | 1147.1 | 1242 | 1242 | 0.12801 | 0.14 | 0.14 | 0 | 0 | 0 | 54 | 5 | 5 | 5 | 1.6667 | 0.5 | 33.75 | 0 | 0 | 3.79 | 0 | 0 | 0 | 0 | 0 | 4.1388 | 4.1388 | 0 | 0 | [7 empty] | None | None | None | None
M-022 | ComRefrig - Refrigerated Case Night Cover (Med Temp) | SDGE | COM | Electric | COMComRefrig - Refrigerated Case Night Cover (Med Temp) | Night covers for open vertical and horizontal medium temperature display cases | Existing open vertical and horizontal medium temperature display case with no night cover | Existing open vertical and horizontal medium temperature display case with no night cover | ComRefrig | Storage | Ref_Storage | NiteCover | Med_Temp | 0 | 0 | 0 | 0.7 |  | NA | 1 | NA | feet | ECC | EDUCATION - COMMUNITY COLLEGE | Existing | CZ06 | Los Angeles Area (CZ06) |  |  |  | 1000 sf | 0 | 0 | 0 | feet/1000 sf | 1169.06 | 1301 | 1301 | 0.13246 | 0.14889 | 0.14889 | 0 | 0 | 0 | 1169.06 | 1301 | 1301 | 0.13246 | 0.14889 | 0.14889 | 0 | 0 | 0 | 54 | 5 | 5 | 5 | 1.6667 | 0.5 | 33.75 | 0 | 0 | 3.79 | 0 | 0 | 0 | 0 | 0 | 3.9933 | 3.9933 | 0 | 0 | [7 empty] | None | None | None | None
M-022 | ComRefrig - Refrigerated Case Night Cover (Med Temp) | SDGE | COM | Electric | COMComRefrig - Refrigerated Case Night Cover (Med Temp) | Night covers for open vertical and horizontal medium temperature display cases | Existing open vertical and horizontal medium temperature display case with no night cover | Existing open vertical and horizontal medium temperature display case with no night cover | ComRefrig | Storage | Ref_Storage | NiteCover | Med_Temp | 0 | 0 | 0 | 0.7 |  | NA | 1 | NA | feet | ECC | EDUCATION - COMMUNITY COLLEGE | Existing | CZ07 | San Diego Area (CZ07) |  |  |  | 1000 sf | 0 | 0 | 0 | feet/1000 sf | 1167.28 | 1301 | 1301 | 0.13246 | 0.14889 | 0.14889 | 0 | 0 | 0 | 1167.28 | 1301 | 1301 | 0.13246 | 0.14889 | 0.14889 | 0 | 0 | 0 | 54 | 5 | 5 | 5 | 1.6667 | 0.5 | 33.75 | 0 | 0 | 3.79 | 0 | 0 | 0 | 0 | 0 | 3.9933 | 3.9933 | 0 | 0 | [7 empty] | None | None | None | None
M-022 | ComRefrig - Refrigerated Case Night Cover (Med Temp) | SDGE | COM | Electric | COMComRefrig - Refrigerated Case Night Cover (Med Temp) | Night covers for open vertical and horizontal medium temperature display cases | Existing open vertical and horizontal medium temperature display case with no night cover | Existing open vertical and horizontal medium temperature display case with no night cover | ComRefrig | Storage | Ref_Storage | NiteCover | Med_Temp | 0 | 0 | 0 | 0.7 |  | NA | 1 | NA | feet | ECC | EDUCATION - COMMUNITY COLLEGE | Existing | CZ08 | El Toro Area (CZ08) |  |  |  | 1000 sf | 0 | 0 | 0 | feet/1000 sf | 1181.74 | 1301 | 1301 | 0.13472 | 0.14889 | 0.14889 | 0 | 0 | 0 | 1181.74 | 1301 | 1301 | 0.13472 | 0.14889 | 0.14889 | 0 | 0 | 0 | 54 | 5 | 5 | 5 | 1.6667 | 0.5 | 33.75 | 0 | 0 | 3.79 | 0 | 0 | 0 | 0 | 0 | 3.9933 | 3.9933 | 0 | 0 | [7 empty] | None | None | None | None
M-022 | ComRefrig - Refrigerated Case Night Cover (Med Temp) | SCE | COM | Electric | COMComRefrig - Refrigerated Case Night Cover (Med Temp) | Night covers for open vertical and horizontal medium temperature display cases | Existing open vertical and horizontal medium temperature display case with no night cover | Existing open vertical and horizontal medium temperature display case with no night cover | ComRefrig | Storage | Ref_Storage | NiteCover | Med_Temp | 0 | 0 | 0 | 0.7 |  | NA | 1 | NA | feet | EPR | EDUCATION - PRIMARY SCHOOL | Existing | CZ16 | Mount Shasta Area (CZ16) |  |  |  | 1000 sf | 0 | 0 | 0 | feet/1000 sf | 1147.1 | 1242 | 1242 | 0.12801 | 0.14 | 0.14 | 0 | 0 | 0 | 1147.1 | 1242 | 1242 | 0.12801 | 0.14 | 0.14 | 0 | 0 | 0 | 54 | 5 | 5 | 5 | 1.6667 | 0.5 | 33.75 | 0 | 0 | 3.79 | 0 | 0 | 0 | 0 | 0 | 4.1388 | 4.1388 | 0 | 0 | [7 empty] | None | None | None | None
M-022 | ComRefrig - Refrigerated Case Night Cover (Med Temp) | SDGE | COM | Electric | COMComRefrig - Refrigerated Case Night Cover (Med Temp) | Night covers for open vertical and horizontal medium temperature display cases | Existing open vertical and horizontal medium temperature display case with no night cover | Existing open vertical and horizontal medium temperature display case with no night cover | ComRefrig | Storage | Ref_Storage | NiteCover | Med_Temp | 0 | 0 | 0 | 0.7 |  | NA | 1 | NA | feet | EPR | EDUCATION - PRIMARY SCHOOL | Existing | CZ06 | Los Angeles Area (CZ06) |  |  |  | 1000 sf | 0 | 0 | 0 | feet/1000 sf | 1169.06 | 1301 | 1301 | 0.13246 | 0.14889 | 0.14889 | 0 | 0 | 0 | 1169.06 | 1301 | 1301 | 0.13246 | 0.14889 | 0.14889 | 0 | 0 | 0 | 54 | 5 | 5 | 5 | 1.6667 | 0.5 | 33.75 | 0 | 0 | 3.79 | 0 | 0 | 0 | 0 | 0 | 3.9933 | 3.9933 | 0 | 0 | [7 empty] | None | None | None | None
M-022 | ComRefrig - Refrigerated Case Night Cover (Med Temp) | SDGE | COM | Electric | COMComRefrig - Refrigerated Case Night Cover (Med Temp) | Night covers for open vertical and horizontal medium temperature display cases | Existing open vertical and horizontal medium temperature display case with no night cover | Existing open vertical and horizontal medium temperature display case with no night cover | ComRefrig | Storage | Ref_Storage | NiteCover | Med_Temp | 0 | 0 | 0 | 0.7 |  | NA | 1 | NA | feet | EPR | EDUCATION - PRIMARY SCHOOL | Existing | CZ07 | San Diego Area (CZ07) |  |  |  | 1000 sf | 0 | 0 | 0 | feet/1000 sf | 1167.28 | 1301 | 1301 | 0.13246 | 0.14889 | 0.14889 | 0 | 0 | 0 | 1167.28 | 1301 | 1301 | 0.13246 | 0.14889 | 0.14889 | 0 | 0 | 0 | 54 | 5 | 5 | 5 | 1.6667 | 0.5 | 33.75 | 0 | 0 | 3.79 | 0 | 0 | 0 | 0 | 0 | 3.9933 | 3.9933 | 0 | 0 | [7 empty] | None | None | None | None
M-022 | ComRefrig - Refrigerated Case Night Cover (Med Temp) | SDGE | COM | Electric | COMComRefrig - Refrigerated Case Night Cover (Med Temp) | Night covers for open vertical and horizontal medium temperature display cases | Existing open vertical and horizontal medium temperature display case with no night cover | Existing open vertical and horizontal medium temperature display case with no night cover | ComRefrig | Storage | Ref_Storage | NiteCover | Med_Temp | 0 | 0 | 0 | 0.7 |  | NA | 1 | NA | feet | EPR | EDUCATION - PRIMARY SCHOOL | Existing | CZ08 | El Toro Area (CZ08) |  |  |  | 1000 sf | 0 | 0 | 0 | feet/1000 sf | 1181.74 | 1301 | 1301 | 0.13472 | 0.14889 | 0.14889 | 0 | 0 | 0 | 1181.74 | 1301 | 1301 | 0.13472 | 0.14889 | 0.14889 | 0 | 0 | 0 | 54 | 5 | 5 | 5 | 1.6667 | 0.5 | 33.75 | 0 | 0 | 3.79 | 0 | 0 | 0 | 0 | 0 | 3.9933 | 3.9933 | 0 | 0 | [7 empty] | None | None | None | None
M-022 | ComRefrig - Refrigerated Case Night Cover (Med Temp) | SDGE | COM | Electric | COMComRefrig - Refrigerated Case Night Cover (Med Temp) | Night covers for open vertical and horizontal medium temperature display cases | Existing open vertical and horizontal medium temperature display case with no night cover | Existing open vertical and horizontal medium temperature display case with no night cover | ComRefrig | Storage | Ref_Storage | NiteCover | Med_Temp | 0 | 0 | 0 | 0.7 |  | NA | 1 | NA | feet | EPR | EDUCATION - PRIMARY SCHOOL | Existing | CZ10 | San Bernardino Area (CZ10) |  |  |  | 1000 sf | 0 | 0 | 0 | feet/1000 sf | 1184.52 | 1301 | 1301 | 0.13472 | 0.14889 | 0.14889 | 0 | 0 | 0 | 1184.52 | 1301 | 1301 | 0.13472 | 0.14889 | 0.14889 | 0 | 0 | 0 | 54 | 5 | 5 | 5 | 1.6667 | 0.5 | 33.75 | 0 | 0 | 3.79 | 0 | 0 | 0 | 0 | 0 | 3.9933 | 3.9933 | 0 | 0 | [7 empty] | None | None | None | None
M-022 | ComRefrig - Refrigerated Case Night Cover (Med Temp) | SDGE | COM | Electric | COMComRefrig - Refrigerated Case Night Cover (Med Temp) | Night covers for open vertical and horizontal medium temperature display cases | Existing open vertical and horizontal medium temperature display case with no night cover | Existing open vertical and horizontal medium temperature display case with no night cover | ComRefrig | Storage | Ref_Storage | NiteCover | Med_Temp | 0 | 0 | 0 | 0.7 |  | NA | 1 | NA | feet | EPR | EDUCATION - PRIMARY SCHOOL | Existing | CZ14 | China Lake Area (CZ14) |  |  |  | 1000 sf | 0 | 0 | 0 | feet/1000 sf | 1161.72 | 1301 | 1301 | 0.13053 | 0.14889 | 0.14889 | 0 | 0 | 0 | 1161.72 | 1301 | 1301 | 0.13053 | 0.14889 | 0.14889 | 0 | 0 | 0 | 54 | 5 | 5 | 5 | 1.6667 | 0.5 | 33.75 | 0 | 0 | 3.79 | 0 | 0 | 0 | 0 | 0 | 3.9933 | 3.9933 | 0 | 0 | [7 empty] | None | None | None | None
M-022 | ComRefrig - Refrigerated Case Night Cover (Med Temp) | SDGE | COM | Electric | COMComRefrig - Refrigerated Case Night Cover (Med Temp) | Night covers for open vertical and horizontal medium temperature display cases | Existing open vertical and horizontal medium temperature display case with no night cover | Existing open vertical and horizontal medium temperature display case with no night cover | ComRefrig | Storage | Ref_Storage | NiteCover | Med_Temp | 0 | 0 | 0 | 0.7 |  | NA | 1 | NA | feet | EPR | EDUCATION - PRIMARY SCHOOL | Existing | CZ15 | Blythe Area (CZ15) |  |  |  | 1000 sf | 0 | 0 | 0 | feet/1000 sf | 1141.92 | 1301 | 1301 | 0.1297 | 0.14889 | 0.14889 | 0 | 0 | 0 | 1141.92 | 1301 | 1301 | 0.1297 | 0.14889 | 0.14889 | 0 | 0 | 0 | 54 | 5 | 5 | 5 | 1.6667 | 0.5 | 33.75 | 0 | 0 | 3.79 | 0 | 0 | 0 | 0 | 0 | 3.9933 | 3.9933 | 0 | 0 | [7 empty] | None | None | None | None
M-022 | ComRefrig - Refrigerated Case Night Cover (Med Temp) | PGE | COM | Electric | COMComRefrig - Refrigerated Case Night Cover (Med Temp) | Night covers for open vertical and horizontal medium temperature display cases | Existing open vertical and horizontal medium temperature display case with no night cover | Existing open vertical and horizontal medium temperature display case with no night cover | ComRefrig | Storage | Ref_Storage | NiteCover | Med_Temp | 0 | 0 | 0 | 0.7 |  | NA | 1 | NA | feet | ERC | EDUCATION - RELOCATABLE CLASSROOM | Existing | CZ01 | Arcata Area (CZ01) |  |  |  | 1000 sf | 0 | 0 | 0 | feet/1000 sf | 832.2 | 936 | 936 | 0.097274 | 0.11 | 0.11 | 0 | 0 | 0 | 832.2 | 936 | 936 | 0.097274 | 0.11 | 0.11 | 0 | 0 | 0 | 54 | 5 | 5 | 5 | 1.6667 | 0.5 | 33.75 | 0 | 0 | 3.79 | 0 | 0 | 0 | 0 | 0 | 4.1391 | 4.1391 | 0 | 0 | [7 empty] | None | None | None | None
M-022 | ComRefrig - Refrigerated Case Night Cover (Med Temp) | PGE | COM | Electric | COMComRefrig - Refrigerated Case Night Cover (Med Temp) | Night covers for open vertical and horizontal medium temperature display cases | Existing open vertical and horizontal medium temperature display case with no night cover | Existing open vertical and horizontal medium temperature display case with no night cover | ComRefrig | Storage | Ref_Storage | NiteCover | Med_Temp | 0 | 0 | 0 | 0.7 |  | NA | 1 | NA | feet | ERC | EDUCATION - RELOCATABLE CLASSROOM | Existing | CZ02 | Santa Rosa Area (CZ02) |  |  |  | 1000 sf | 0 | 0 | 0 | feet/1000 sf | 1273.64 | 1383 | 1383 | 0.14646 | 0.16 | 0.16 | 0 | 0 | 0 | 1273.64 | 1383 | 1383 | 0.14646 | 0.16 | 0.16 | 0 | 0 | 0 | 54 | 5 | 5 | 5 | 1.6667 | 0.5 | 33.75 | 0 | 0 | 3.79 | 0 | 0 | 0 | 0 | 0 | 4.1391 | 4.1391 | 0 | 0 | [7 empty] | None | None | None | None
M-022 | ComRefrig - Refrigerated Case Night Cover (Med Temp) | PGE | COM | Electric | COMComRefrig - Refrigerated Case Night Cover (Med Temp) | Night covers for open vertical and horizontal medium temperature display cases | Existing open vertical and horizontal medium temperature display case with no night cover | Existing open vertical and horizontal medium temperature display case with no night cover | ComRefrig | Storage | Ref_Storage | NiteCover | Med_Temp | 0 | 0 | 0 | 0.7 |  | NA | 1 | NA | feet | ERC | EDUCATION - RELOCATABLE CLASSROOM | Existing | CZ03 | Oakland Area (CZ03) |  |  |  | 1000 sf | 0 | 0 | 0 | feet/1000 sf | 1116.4 | 1242 | 1242 | 0.12393 | 0.14 | 0.14 | 0 | 0 | 0 | 1116.4 | 1242 | 1242 | 0.12393 | 0.14 | 0.14 | 0 | 0 | 0 | 54 | 5 | 5 | 5 | 1.6667 | 0.5 | 33.75 | 0 | 0 | 3.79 | 0 | 0 | 0 | 0 | 0 | 4.1391 | 4.1391 | 0 | 0 | [7 empty] | None | None | None | None
M-022 | ComRefrig - Refrigerated Case Night Cover (Med Temp) | PGE | COM | Electric | COMComRefrig - Refrigerated Case Night Cover (Med Temp) | Night covers for open vertical and horizontal medium temperature display cases | Existing open vertical and horizontal medium temperature display case with no night cover | Existing open vertical and horizontal medium temperature display case with no night cover | ComRefrig | Storage | Ref_Storage | NiteCover | Med_Temp | 0 | 0 | 0 | 0.7 |  | NA | 1 | NA | feet | ERC | EDUCATION - RELOCATABLE CLASSROOM | Existing | CZ04 | Sunnyvale Area (CZ04) |  |  |  | 1000 sf | 0 | 0 | 0 | feet/1000 sf | 1107.52 | 1223 | 1223 | 0.12618 | 0.14 | 0.14 | 0 | 0 | 0 | 1107.52 | 1223 | 1223 | 0.12618 | 0.14 | 0.14 | 0 | 0 | 0 | 54 | 5 | 5 | 5 | 1.6667 | 0.5 | 33.75 | 0 | 0 | 3.79 | 0 | 0 | 0 | 0 | 0 | 4.1391 | 4.1391 | 0 | 0 | [7 empty] | None | None | None | None
M-022 | ComRefrig - Refrigerated Case Night Cover (Med Temp) | PGE | COM | Electric | COMComRefrig - Refrigerated Case Night Cover (Med Temp) | Night covers for open vertical and horizontal medium temperature display cases | Existing open vertical and horizontal medium temperature display case with no night cover | Existing open vertical and horizontal medium temperature display case with no night cover | ComRefrig | Storage | Ref_Storage | NiteCover | Med_Temp | 0 | 0 | 0 | 0.7 |  | NA | 1 | NA | feet | ERC | EDUCATION - RELOCATABLE CLASSROOM | Existing | CZ05 | Santa Maria Area (CZ05) |  |  |  | 1000 sf | 0 | 0 | 0 | feet/1000 sf | 1027.64 | 1137 | 1137 | 0.11674 | 0.13 | 0.13 | 0 | 0 | 0 | 1027.64 | 1137 | 1137 | 0.11674 | 0.13 | 0.13 | 0 | 0 | 0 | 54 | 5 | 5 | 5 | 1.6667 | 0.5 | 33.75 | 0 | 0 | 3.79 | 0 | 0 | 0 | 0 | 0 | 4.1391 | 4.1391 | 0 | 0 | [7 empty] | None | None | None | None
M-022 | ComRefrig - Refrigerated Case Night Cover (Med Temp) | PGE | COM | Electric | COMComRefrig - Refrigerated Case Night Cover (Med Temp) | Night covers for open vertical and horizontal medium temperature display cases | Existing open vertical and horizontal medium temperature display case with no night cover | Existing open vertical and horizontal medium temperature display case with no night cover | ComRefrig | Storage | Ref_Storage | NiteCover | Med_Temp | 0 | 0 | 0 | 0.7 |  | NA | 1 | NA | feet | ERC | EDUCATION - RELOCATABLE CLASSROOM | Existing | CZ11 | Red Bluff Area (CZ11) |  |  |  | 1000 sf | 0 | 0 | 0 | feet/1000 sf | 1442.84 | 1574 | 1574 | 0.16246 | 0.18 | 0.18 | 0 | 0 | 0 | 1442.84 | 1574 | 1574 | 0.16246 | 0.18 | 0.18 | 0 | 0 | 0 | 54 | 5 | 5 | 5 | 1.6667 | 0.5 | 33.75 | 0 | 0 | 3.79 | 0 | 0 | 0 | 0 | 0 | 4.1391 | 4.1391 | 0 | 0 | [7 empty] | None | None | None | None
M-022 | ComRefrig - Refrigerated Case Night Cover (Med Temp) | PGE | COM | Electric | COMComRefrig - Refrigerated Case Night Cover (Med Temp) | Night covers for open vertical and horizontal medium temperature display cases | Existing open vertical and horizontal medium temperature display case with no night cover | Existing open vertical and horizontal medium temperature display case with no night cover | ComRefrig | Storage | Ref_Storage | NiteCover | Med_Temp | 0 | 0 | 0 | 0.7 |  | NA | 1 | NA | feet | ERC | EDUCATION - RELOCATABLE CLASSROOM | Existing | CZ12 | Sacramento Area (CZ12) |  |  |  | 1000 sf | 0 | 0 | 0 | feet/1000 sf | 1355.74 | 1474 | 1474 | 0.15522 | 0.17 | 0.17 | 0 | 0 | 0 | 1355.74 | 1474 | 1474 | 0.15522 | 0.17 | 0.17 | 0 | 0 | 0 | 54 | 5 | 5 | 5 | 1.6667 | 0.5 | 33.75 | 0 | 0 | 3.79 | 0 | 0 | 0 | 0 | 0 | 4.1391 | 4.1391 | 0 | 0 | [7 empty] | None | None | None | None
M-022 | ComRefrig - Refrigerated Case Night Cover (Med Temp) | PGE | COM | Electric | COMComRefrig - Refrigerated Case Night Cover (Med Temp) | Night covers for open vertical and horizontal medium temperature display cases | Existing open vertical and horizontal medium temperature display case with no night cover | Existing open vertical and horizontal medium temperature display case with no night cover | ComRefrig | Storage | Ref_Storage | NiteCover | Med_Temp | 0 | 0 | 0 | 0.7 |  | NA | 1 | NA | feet | ERC | EDUCATION - RELOCATABLE CLASSROOM | Existing | CZ13 | Fresno Area (CZ13) |  |  |  | 1000 sf | 0 | 0 | 0 | feet/1000 sf | 1373.4 | 1498 | 1498 | 0.15456 | 0.17 | 0.17 | 0 | 0 | 0 | 1373.4 | 1498 | 1498 | 0.15456 | 0.17 | 0.17 | 0 | 0 | 0 | 54 | 5 | 5 | 5 | 1.6667 | 0.5 | 33.75 | 0 | 0 | 3.79 | 0 | 0 | 0 | 0 | 0 | 4.1391 | 4.1391 | 0 | 0 | [7 empty] | None | None | None | None
M-022 | ComRefrig - Refrigerated Case Night Cover (Med Temp) | PGE | COM | Electric | COMComRefrig - Refrigerated Case Night Cover (Med Temp) | Night covers for open vertical and horizontal medium temperature display cases | Existing open vertical and horizontal medium temperature display case with no night cover | Existing open vertical and horizontal medium temperature display case with no night cover | ComRefrig | Storage | Ref_Storage | NiteCover | Med_Temp | 0 | 0 | 0 | 0.7 |  | NA | 1 | NA | feet | ERC | EDUCATION - RELOCATABLE CLASSROOM | Existing | CZ16 | Mount Shasta Area (CZ16) |  |  |  | 1000 sf | 0 | 0 | 0 | feet/1000 sf | 1147.1 | 1242 | 1242 | 0.12801 | 0.14 | 0.14 | 0 | 0 | 0 | 1147.1 | 1242 | 1242 | 0.12801 | 0.14 | 0.14 | 0 | 0 | 0 | 54 | 5 | 5 | 5 | 1.6667 | 0.5 | 33.75 | 0 | 0 | 3.79 | 0 | 0 | 0 | 0 | 0 | 4.1391 | 4.1391 | 0 | 0 | [7 empty] | None | None | None | None
M-022 | ComRefrig - Refrigerated Case Night Cover (Med Temp) | SCE | COM | Electric | COMComRefrig - Refrigerated Case Night Cover (Med Temp) | Night covers for open vertical and horizontal medium temperature display cases | Existing open vertical and horizontal medium temperature display case with no night cover | Existing open vertical and horizontal medium temperature display case with no night cover | ComRefrig | Storage | Ref_Storage | NiteCover | Med_Temp | 0 | 0 | 0 | 0.7 |  | NA | 1 | NA | feet | ERC | EDUCATION - RELOCATABLE CLASSROOM | Existing | CZ10 | San Bernardino Area (CZ10) |  |  |  | 1000 sf | 0 | 0 | 0 | feet/1000 sf | 1184.52 | 1301 | 1301 | 0.13472 | 0.14889 | 0.14889 | 0 | 0 | 0 | 1184.52 | 1301 | 1301 | 0.13472 | 0.14889 | 0.14889 | 0 | 0 | 0 | 54 | 5 | 5 | 5 | 1.6667 | 0.5 | 33.75 | 0 | 0 | 3.79 | 0 | 0 | 0 | 0 | 0 | 4.1388 | 4.1388 | 0 | 0 | [7 empty] | None | None | None | None
M-022 | ComRefrig - Refrigerated Case Night Cover (Med Temp) | SCE | COM | Electric | COMComRefrig - Refrigerated Case Night Cover (Med Temp) | Night covers for open vertical and horizontal medium temperature display cases | Existing open vertical and horizontal medium temperature display case with no night cover | Existing open vertical and horizontal medium temperature display case with no night cover | ComRefrig | Storage | Ref_Storage | NiteCover | Med_Temp | 0 | 0 | 0 | 0.7 |  | NA | 1 | NA | feet | ERC | EDUCATION - RELOCATABLE CLASSROOM | Existing | CZ13 | Fresno Area (CZ13) |  |  |  | 1000 sf | 0 | 0 | 0 | feet/1000 sf | 1373.4 | 1498 | 1498 | 0.15456 | 0.17 | 0.17 | 0 | 0 | 0 | 1373.4 | 1498 | 1498 | 0.15456 | 0.17 | 0.17 | 0 | 0 | 0 | 54 | 5 | 5 | 5 | 1.6667 | 0.5 | 33.75 | 0 | 0 | 3.79 | 0 | 0 | 0 | 0 | 0 | 4.1388 | 4.1388 | 0 | 0 | [7 empty] | None | None | None | None
M-022 | ComRefrig - Refrigerated Case Night Cover (Med Temp) | SCE | COM | Electric | COMComRefrig - Refrigerated Case Night Cover (Med Temp) | Night covers for open vertical and horizontal medium temperature display cases | Existing open vertical and horizontal medium temperature display case with no night cover | Existing open vertical and horizontal medium temperature display case with no night cover | ComRefrig | Storage | Ref_Storage | NiteCover | Med_Temp | 0 | 0 | 0 | 0.7 |  | NA | 1 | NA | feet | ERC | EDUCATION - RELOCATABLE CLASSROOM | Existing | CZ14 | China Lake Area (CZ14) |  |  |  | 1000 sf | 0 | 0 | 0 | feet/1000 sf | 1161.72 | 1301 | 1301 | 0.13053 | 0.14889 | 0.14889 | 0 | 0 | 0 | 1161.72 | 1301 | 1301 | 0.13053 | 0.14889 | 0.14889 | 0 | 0 | 0 | 54 | 5 | 5 | 5 | 1.6667 | 0.5 | 33.75 | 0 | 0 | 3.79 | 0 | 0 | 0 | 0 | 0 | 4.1388 | 4.1388 | 0 | 0 | [7 empty] | None | None | None | None
M-022 | ComRefrig - Refrigerated Case Night Cover (Med Temp) | SCE | COM | Electric | COMComRefrig - Refrigerated Case Night Cover (Med Temp) | Night covers for open vertical and horizontal medium temperature display cases | Existing open vertical and horizontal medium temperature display case with no night cover | Existing open vertical and horizontal medium temperature display case with no night cover | ComRefrig | Storage | Ref_Storage | NiteCover | Med_Temp | 0 | 0 | 0 | 0.7 |  | NA | 1 | NA | feet | ERC | EDUCATION - RELOCATABLE CLASSROOM | Existing | CZ15 | Blythe Area (CZ15) |  |  |  | 1000 sf | 0 | 0 | 0 | feet/1000 sf | 1141.92 | 1301 | 1301 | 0.1297 | 0.14889 | 0.14889 | 0 | 0 | 0 | 1141.92 | 1301 | 1301 | 0.1297 | 0.14889 | 0.14889 | 0 | 0 | 0 | 54 | 5 | 5 | 5 | 1.6667 | 0.5 | 33.75 | 0 | 0 | 3.79 | 0 | 0 | 0 | 0 | 0 | 4.1388 | 4.1388 | 0 | 0 | [7 empty] | None | None | None | None
M-022 | ComRefrig - Refrigerated Case Night Cover (Med Temp) | SCE | COM | Electric | COMComRefrig - Refrigerated Case Night Cover (Med Temp) | Night covers for open vertical and horizontal medium temperature display cases | Existing open vertical and horizontal medium temperature display case with no night cover | Existing open vertical and horizontal medium temperature display case with no night cover | ComRefrig | Storage | Ref_Storage | NiteCover | Med_Temp | 0 | 0 | 0 | 0.7 |  | NA | 1 | NA | feet | ERC | EDUCATION - RELOCATABLE CLASSROOM | Existing | CZ16 | Mount Shasta Area (CZ16) |  |  |  | 1000 sf | 0 | 0 | 0 | feet/1000 sf | 1147.1 | 1242 | 1242 | 0.12801 | 0.14 | 0.14 | 0 | 0 | 0 | 1147.1 | 1242 | 1242 | 0.12801 | 0.14 | 0.14 | 0 | 0 | 0 | 54 | 5 | 5 | 5 | 1.6667 | 0.5 | 33.75 | 0 | 0 | 3.79 | 0 | 0 | 0 | 0 | 0 | 4.1388 | 4.1388 | 0 | 0 | [7 empty] | None | None | None | None
M-022 | ComRefrig - Refrigerated Case Night Cover (Med Temp) | SDGE | COM | Electric | COMComRefrig - Refrigerated Case Night Cover (Med Temp) | Night covers for open vertical and horizontal medium temperature display cases | Existing open vertical and horizontal medium temperature display case with no night cover | Existing open vertical and horizontal medium temperature display case with no night cover | ComRefrig | Storage | Ref_Storage | NiteCover | Med_Temp | 0 | 0 | 0 | 0.7 |  | NA | 1 | NA | feet | ERC | EDUCATION - RELOCATABLE CLASSROOM | Existing | CZ06 | Los Angeles Area (CZ06) |  |  |  | 1000 sf | 0 | 0 | 0 | feet/1000 sf | 1169.06 | 1301 | 1301 | 0.13246 | 0.14889 | 0.14889 | 0 | 0 | 0 | 1169.06 | 1301 | 1301 | 0.13246 | 0.14889 | 0.14889 | 0 | 0 | 0 | 54 | 5 | 5 | 5 | 1.6667 | 0.5 | 33.75 | 0 | 0 | 3.79 | 0 | 0 | 0 | 0 | 0 | 3.9933 | 3.9933 | 0 | 0 | [7 empty] | None | None | None | None
M-022 | ComRefrig - Refrigerated Case Night Cover (Med Temp) | SDGE | COM | Electric | COMComRefrig - Refrigerated Case Night Cover (Med Temp) | Night covers for open vertical and horizontal medium temperature display cases | Existing open vertical and horizontal medium temperature display case with no night cover | Existing open vertical and horizontal medium temperature display case with no night cover | ComRefrig | Storage | Ref_Storage | NiteCover | Med_Temp | 0 | 0 | 0 | 0.7 |  | NA | 1 | NA | feet | ERC | EDUCATION - RELOCATABLE CLASSROOM | Existing | CZ07 | San Diego Area (CZ07) |  |  |  | 1000 sf | 0 | 0 | 0 | feet/1000 sf | 1167.28 | 1301 | 1301 | 0.13246 | 0.14889 | 0.14889 | 0 | 0 | 0 | 1167.28 | 1301 | 1301 | 0.13246 | 0.14889 | 0.14889 | 0 | 0 | 0 | 54 | 5 | 5 | 5 | 1.6667 | 0.5 | 33.75 | 0 | 0 | 3.79 | 0 | 0 | 0 | 0 | 0 | 3.9933 | 3.9933 | 0 | 0 | [7 empty] | None | None | None | None
M-022 | ComRefrig - Refrigerated Case Night Cover (Med Temp) | SDGE | COM | Electric | COMComRefrig - Refrigerated Case Night Cover (Med Temp) | Night covers for open vertical and horizontal medium temperature display cases | Existing open vertical and horizontal medium temperature display case with no night cover | Existing open vertical and horizontal medium temperature display case with no night cover | ComRefrig | Storage | Ref_Storage | NiteCover | Med_Temp | 0 | 0 | 0 | 0.7 |  | NA | 1 | NA | feet | ERC | EDUCATION - RELOCATABLE CLASSROOM | Existing | CZ08 | El Toro Area (CZ08) |  |  |  | 1000 sf | 0 | 0 | 0 | feet/1000 sf | 1181.74 | 1301 | 1301 | 0.13472 | 0.14889 | 0.14889 | 0 | 0 | 0 | 1181.74 | 1301 | 1301 | 0.13472 | 0.14889 | 0.14889 | 0 | 0 | 0 | 54 | 5 | 5 | 5 | 1.6667 | 0.5 | 33.75 | 0 | 0 | 3.79 | 0 | 0 | 0 | 0 | 0 | 3.9933 | 3.9933 | 0 | 0 | [7 empty] | None | None | None | None
M-022 | ComRefrig - Refrigerated Case Night Cover (Med Temp) | SDGE | COM | Electric | COMComRefrig - Refrigerated Case Night Cover (Med Temp) | Night covers for open vertical and horizontal medium temperature display cases | Existing open vertical and horizontal medium temperature display case with no night cover | Existing open vertical and horizontal medium temperature display case with no night cover | ComRefrig | Storage | Ref_Storage | NiteCover | Med_Temp | 0 | 0 | 0 | 0.7 |  | NA | 1 | NA | feet | ERC | EDUCATION - RELOCATABLE CLASSROOM | Existing | CZ10 | San Bernardino Area (CZ10) |  |  |  | 1000 sf | 0 | 0 | 0 | feet/1000 sf | 1184.52 | 1301 | 1301 | 0.13472 | 0.14889 | 0.14889 | 0 | 0 | 0 | 1184.52 | 1301 | 1301 | 0.13472 | 0.14889 | 0.14889 | 0 | 0 | 0 | 54 | 5 | 5 | 5 | 1.6667 | 0.5 | 33.75 | 0 | 0 | 3.79 | 0 | 0 | 0 | 0 | 0 | 3.9933 | 3.9933 | 0 | 0 | [7 empty] | None | None | None | None
M-022 | ComRefrig - Refrigerated Case Night Cover (Med Temp) | SDGE | COM | Electric | COMComRefrig - Refrigerated Case Night Cover (Med Temp) | Night covers for open vertical and horizontal medium temperature display cases | Existing open vertical and horizontal medium temperature display case with no night cover | Existing open vertical and horizontal medium temperature display case with no night cover | ComRefrig | Storage | Ref_Storage | NiteCover | Med_Temp | 0 | 0 | 0 | 0.7 |  | NA | 1 | NA | feet | ERC | EDUCATION - RELOCATABLE CLASSROOM | Existing | CZ14 | China Lake Area (CZ14) |  |  |  | 1000 sf | 0 | 0 | 0 | feet/1000 sf | 1161.72 | 1301 | 1301 | 0.13053 | 0.14889 | 0.14889 | 0 | 0 | 0 | 1161.72 | 1301 | 1301 | 0.13053 | 0.14889 | 0.14889 | 0 | 0 | 0 | 54 | 5 | 5 | 5 | 1.6667 | 0.5 | 33.75 | 0 | 0 | 3.79 | 0 | 0 | 0 | 0 | 0 | 3.9933 | 3.9933 | 0 | 0 | [7 empty] | None | None | None | None
M-022 | ComRefrig - Refrigerated Case Night Cover (Med Temp) | SDGE | COM | Electric | COMComRefrig - Refrigerated Case Night Cover (Med Temp) | Night covers for open vertical and horizontal medium temperature display cases | Existing open vertical and horizontal medium temperature display case with no night cover | Existing open vertical and horizontal medium temperature display case with no night cover | ComRefrig | Storage | Ref_Storage | NiteCover | Med_Temp | 0 | 0 | 0 | 0.7 |  | NA | 1 | NA | feet | ERC | EDUCATION - RELOCATABLE CLASSROOM | Existing | CZ15 | Blythe Area (CZ15) |  |  |  | 1000 sf | 0 | 0 | 0 | feet/1000 sf | 1141.92 | 1301 | 1301 | 0.1297 | 0.14889 | 0.14889 | 0 | 0 | 0 | 1141.92 | 1301 | 1301 | 0.1297 | 0.14889 | 0.14889 | 0 | 0 | 0 | 54 | 5 | 5 | 5 | 1.6667 | 0.5 | 33.75 | 0 | 0 | 3.79 | 0 | 0 | 0 | 0 | 0 | 3.9933 | 3.9933 | 0 | 0 | [7 empty] | None | None | None | None
M-022 | ComRefrig - Refrigerated Case Night Cover (Med Temp) | PGE | COM | Electric | COMComRefrig - Refrigerated Case Night Cover (Med Temp) | Night covers for open vertical and horizontal medium temperature display cases | Existing open vertical and horizontal medium temperature display case with no night cover | Existing open vertical and horizontal medium temperature display case with no night cover | ComRefrig | Storage | Ref_Storage | NiteCover | Med_Temp | 0 | 0 | 0 | 0.7 |  | NA | 1 | NA | feet | ESE | EDUCATION - SECONDARY SCHOOL | Existing | CZ01 | Arcata Area (CZ01) |  |  |  | 1000 sf | 0 | 0 | 0 | feet/1000 sf | 832.2 | 936 | 936 | 0.097274 | 0.11 | 0.11 | 0 | 0 | 0 | 832.2 | 936 | 936 | 0.097274 | 0.11 | 0.11 | 0 | 0 | 0 | 54 | 5 | 5 | 5 | 1.6667 | 0.5 | 33.75 | 0 | 0 | 3.79 | 0 | 0 | 0 | 0 | 0 | 4.1391 | 4.1391 | 0 | 0 | [7 empty] | None | None | None | None
M-022 | ComRefrig - Refrigerated Case Night Cover (Med Temp) | SCE | COM | Electric | COMComRefrig - Refrigerated Case Night Cover (Med Temp) | Night covers for open vertical and horizontal medium temperature display cases | Existing open vertical and horizontal medium temperature display case with no night cover | Existing open vertical and horizontal medium temperature display case with no night cover | ComRefrig | Storage | Ref_Storage | NiteCover | Med_Temp | 0 | 0 | 0 | 0.7 |  | NA | 1 | NA | feet | EUN | EDUCATION - UNIVERSITY | Existing | CZ16 | Mount Shasta Area (CZ16) |  |  |  | 1000 sf | 0 | 0 | 0 | feet/1000 sf | 1147.1 | 1242 | 1242 | 0.12801 | 0.14 | 0.14 | 0 | 0 | 0 | 1147.1 | 1242 | 1242 | 0.12801 | 0.14 | 0.14 | 0 | 0 | 0 | 54 | 5 | 5 | 5 | 1.6667 | 0.5 | 33.75 | 0 | 0 | 3.79 | 0 | 0 | 0 | 0 | 0 | 4.1388 | 4.1388 | 0 | 0 | [7 empty] | None | None | None | None
M-022 | ComRefrig - Refrigerated Case Night Cover (Med Temp) | SDGE | COM | Electric | COMComRefrig - Refrigerated Case Night Cover (Med Temp) | Night covers for open vertical and horizontal medium temperature display cases | Existing open vertical and horizontal medium temperature display case with no night cover | Existing open vertical and horizontal medium temperature display case with no night cover | ComRefrig | Storage | Ref_Storage | NiteCover | Med_Temp | 0 | 0 | 0 | 0.7 |  | NA | 1 | NA | feet | EUN | EDUCATION - UNIVERSITY | Existing | CZ06 | Los Angeles Area (CZ06) |  |  |  | 1000 sf | 0 | 0 | 0 | feet/1000 sf | 1169.06 | 1301 | 1301 | 0.13246 | 0.14889 | 0.14889 | 0 | 0 | 0 | 1169.06 | 1301 | 1301 | 0.13246 | 0.14889 | 0.14889 | 0 | 0 | 0 | 54 | 5 | 5 | 5 | 1.6667 | 0.5 | 33.75 | 0 | 0 | 3.79 | 0 | 0 | 0 | 0 | 0 | 3.9933 | 3.9933 | 0 | 0 | [7 empty] | None | None | None | None
M-022 | ComRefrig - Refrigerated Case Night Cover (Med Temp) | SDGE | COM | Electric | COMComRefrig - Refrigerated Case Night Cover (Med Temp) | Night covers for open vertical and horizontal medium temperature display cases | Existing open vertical and horizontal medium temperature display case with no night cover | Existing open vertical and horizontal medium temperature display case with no night cover | ComRefrig | Storage | Ref_Storage | NiteCover | Med_Temp | 0 | 0 | 0 | 0.7 |  | NA | 1 | NA | feet | EUN | EDUCATION - UNIVERSITY | Existing | CZ07 | San Diego Area (CZ07) |  |  |  | 1000 sf | 0 | 0 | 0 | feet/1000 sf | 1167.28 | 1301 | 1301 | 0.13246 | 0.14889 | 0.14889 | 0 | 0 | 0 | 1167.28 | 1301 | 1301 | 0.13246 | 0.14889 | 0.14889 | 0 | 0 | 0 | 54 | 5 | 5 | 5 | 1.6667 | 0.5 | 33.75 | 0 | 0 | 3.79 | 0 | 0 | 0 | 0 | 0 | 3.9933 | 3.9933 | 0 | 0 | [7 empty] | None | None | None | None
M-022 | ComRefrig - Refrigerated Case Night Cover (Med Temp) | SDGE | COM | Electric | COMComRefrig - Refrigerated Case Night Cover (Med Temp) | Night covers for open vertical and horizontal medium temperature display cases | Existing open vertical and horizontal medium temperature display case with no night cover | Existing open vertical and horizontal medium temperature display case with no night cover | ComRefrig | Storage | Ref_Storage | NiteCover | Med_Temp | 0 | 0 | 0 | 0.7 |  | NA | 1 | NA | feet | EUN | EDUCATION - UNIVERSITY | Existing | CZ08 | El Toro Area (CZ08) |  |  |  | 1000 sf | 0 | 0 | 0 | feet/1000 sf | 1181.74 | 1301 | 1301 | 0.13472 | 0.14889 | 0.14889 | 0 | 0 | 0 | 1181.74 | 1301 | 1301 | 0.13472 | 0.14889 | 0.14889 | 0 | 0 | 0 | 54 | 5 | 5 | 5 | 1.6667 | 0.5 | 33.75 | 0 | 0 | 3.79 | 0 | 0 | 0 | 0 | 0 | 3.9933 | 3.9933 | 0 | 0 | [7 empty] | None | None | None | None
M-022 | ComRefrig - Refrigerated Case Night Cover (Med Temp) | SDGE | COM | Electric | COMComRefrig - Refrigerated Case Night Cover (Med Temp) | Night covers for open vertical and horizontal medium temperature display cases | Existing open vertical and horizontal medium temperature display case with no night cover | Existing open vertical and horizontal medium temperature display case with no night cover | ComRefrig | Storage | Ref_Storage | NiteCover | Med_Temp | 0 | 0 | 0 | 0.7 |  | NA | 1 | NA | feet | MTL | LODGING - MOTEL | Existing | CZ10 | San Bernardino Area (CZ10) |  |  |  | 1000 sf | 0 | 0 | 0 | feet/1000 sf | 1184.52 | 1301 | 1301 | 0.13472 | 0.14889 | 0.14889 | 0 | 0 | 0 | 1184.52 | 1301 | 1301 | 0.13472 | 0.14889 | 0.14889 | 0 | 0 | 0 | 54 | 5 | 5 | 5 | 1.6667 | 0.5 | 33.75 | 0 | 0 | 3.79 | 0 | 0 | 0 | 0 | 0 | 3.9933 | 3.9933 | 0 | 0 | [7 empty] | None | None | None | None
M-022 | ComRefrig - Refrigerated Case Night Cover (Med Temp) | SDGE | COM | Electric | COMComRefrig - Refrigerated Case Night Cover (Med Temp) | Night covers for open vertical and horizontal medium temperature display cases | Existing open vertical and horizontal medium temperature display case with no night cover | Existing open vertical and horizontal medium temperature display case with no night cover | ComRefrig | Storage | Ref_Storage | NiteCover | Med_Temp | 0 | 0 | 0 | 0.7 |  | NA | 1 | NA | feet | MTL | LODGING - MOTEL | Existing | CZ14 | China Lake Area (CZ14) |  |  |  | 1000 sf | 0 | 0 | 0 | feet/1000 sf | 1161.72 | 1301 | 1301 | 0.13053 | 0.14889 | 0.14889 | 0 | 0 | 0 | 1161.72 | 1301 | 1301 | 0.13053 | 0.14889 | 0.14889 | 0 | 0 | 0 | 54 | 5 | 5 | 5 | 1.6667 | 0.5 | 33.75 | 0 | 0 | 3.79 | 0 | 0 | 0 | 0 | 0 | 3.9933 | 3.9933 | 0 | 0 | [7 empty] | None | None | None | None
M-022 | ComRefrig - Refrigerated Case Night Cover (Med Temp) | SDGE | COM | Electric | COMComRefrig - Refrigerated Case Night Cover (Med Temp) | Night covers for open vertical and horizontal medium temperature display cases | Existing open vertical and horizontal medium temperature display case with no night cover | Existing open vertical and horizontal medium temperature display case with no night cover | ComRefrig | Storage | Ref_Storage | NiteCover | Med_Temp | 0 | 0 | 0 | 0.7 |  | NA | 1 | NA | feet | MTL | LODGING - MOTEL | Existing | CZ15 | Blythe Area (CZ15) |  |  |  | 1000 sf | 0 | 0 | 0 | feet/1000 sf | 1141.92 | 1301 | 1301 | 0.1297 | 0.14889 | 0.14889 | 0 | 0 | 0 | 1141.92 | 1301 | 1301 | 0.1297 | 0.14889 | 0.14889 | 0 | 0 | 0 | 54 | 5 | 5 | 5 | 1.6667 | 0.5 | 33.75 | 0 | 0 | 3.79 | 0 | 0 | 0 | 0 | 0 | 3.9933 | 3.9933 | 0 | 0 | [7 empty] | None | None | None | None
M-022 | ComRefrig - Refrigerated Case Night Cover (Med Temp) | PGE | COM | Electric | COMComRefrig - Refrigerated Case Night Cover (Med Temp) | Night covers for open vertical and horizontal medium temperature display cases | Existing open vertical and horizontal medium temperature display case with no night cover | Existing open vertical and horizontal medium temperature display case with no night cover | ComRefrig | Storage | Ref_Storage | NiteCover | Med_Temp | 0 | 0 | 0 | 0.7 |  | NA | 1 | NA | feet | NRS | HEALTH/MEDICAL - NURSING HOME | Existing | CZ01 | Arcata Area (CZ01) |  |  |  | 1000 sf | 0 | 0 | 0 | feet/1000 sf | 832.2 | 936 | 936 | 0.097274 | 0.11 | 0.11 | 0 | 0 | 0 | 832.2 | 936 | 936 | 0.097274 | 0.11 | 0.11 | 0 | 0 | 0 | 54 | 5 | 5 | 5 | 1.6667 | 0.5 | 33.75 | 0 | 0 | 3.79 | 0 | 0 | 0 | 0 | 0 | 4.1391 | 4.1391 | 0 | 0 | [7 empty] | None | None | None | None
M-022 | ComRefrig - Refrigerated Case Night Cover (Med Temp) | SCE | COM | Electric | COMComRefrig - Refrigerated Case Night Cover (Med Temp) | Night covers for open vertical and horizontal medium temperature display cases | Existing open vertical and horizontal medium temperature display case with no night cover | Existing open vertical and horizontal medium temperature display case with no night cover | ComRefrig | Storage | Ref_Storage | NiteCover | Med_Temp | 0 | 0 | 0 | 0.7 |  | NA | 1 | NA | feet | OFS | OFFICE - SMALL | Existing | CZ16 | Mount Shasta Area (CZ16) |  |  |  | 1000 sf | 0 | 0 | 0 | feet/1000 sf | 1147.1 | 1242 | 1242 | 0.12801 | 0.14 | 0.14 | 0 | 0 | 0 | 1147.1 | 1242 | 1242 | 0.12801 | 0.14 | 0.14 | 0 | 0 | 0 | 54 | 5 | 5 | 5 | 1.6667 | 0.5 | 33.75 | 0 | 0 | 3.79 | 0 | 0 | 0 | 0 | 0 | 4.1388 | 4.1388 | 0 | 0 | [7 empty] | None | None | None | None
M-022 | ComRefrig - Refrigerated Case Night Cover (Med Temp) | SDGE | COM | Electric | COMComRefrig - Refrigerated Case Night Cover (Med Temp) | Night covers for open vertical and horizontal medium temperature display cases | Existing open vertical and horizontal medium temperature display case with no night cover | Existing open vertical and horizontal medium temperature display case with no night cover | ComRefrig | Storage | Ref_Storage | NiteCover | Med_Temp | 0 | 0 | 0 | 0.7 |  | NA | 1 | NA | feet | OFS | OFFICE - SMALL | Existing | CZ06 | Los Angeles Area (CZ06) |  |  |  | 1000 sf | 0 | 0 | 0 | feet/1000 sf | 1169.06 | 1301 | 1301 | 0.13246 | 0.14889 | 0.14889 | 0 | 0 | 0 | 1169.06 | 1301 | 1301 | 0.13246 | 0.14889 | 0.14889 | 0 | 0 | 0 | 54 | 5 | 5 | 5 | 1.6667 | 0.5 | 33.75 | 0 | 0 | 3.79 | 0 | 0 | 0 | 0 | 0 | 3.9933 | 3.9933 | 0 | 0 | [7 empty] | None | None | None | None
M-022 | ComRefrig - Refrigerated Case Night Cover (Med Temp) | SDGE | COM | Electric | COMComRefrig - Refrigerated Case Night Cover (Med Temp) | Night covers for open vertical and horizontal medium temperature display cases | Existing open vertical and horizontal medium temperature display case with no night cover | Existing open vertical and horizontal medium temperature display case with no night cover | ComRefrig | Storage | Ref_Storage | NiteCover | Med_Temp | 0 | 0 | 0 | 0.7 |  | NA | 1 | NA | feet | OFS | OFFICE - SMALL | Existing | CZ07 | San Diego Area (CZ07) |  |  |  | 1000 sf | 0 | 0 | 0 | feet/1000 sf | 1167.28 | 1301 | 1301 | 0.13246 | 0.14889 | 0.14889 | 0 | 0 | 0 | 1167.28 | 1301 | 1301 | 0.13246 | 0.14889 | 0.14889 | 0 | 0 | 0 | 54 | 5 | 5 | 5 | 1.6667 | 0.5 | 33.75 | 0 | 0 | 3.79 | 0 | 0 | 0 | 0 | 0 | 3.9933 | 3.9933 | 0 | 0 | [7 empty] | None | None | None | None
M-022 | ComRefrig - Refrigerated Case Night Cover (Med Temp) | SDGE | COM | Electric | COMComRefrig - Refrigerated Case Night Cover (Med Temp) | Night covers for open vertical and horizontal medium temperature display cases | Existing open vertical and horizontal medium temperature display case with no night cover | Existing open vertical and horizontal medium temperature display case with no night cover | ComRefrig | Storage | Ref_Storage | NiteCover | Med_Temp | 0 | 0 | 0 | 0.7 |  | NA | 1 | NA | feet | OFS | OFFICE - SMALL | Existing | CZ08 | El Toro Area (CZ08) |  |  |  | 1000 sf | 0 | 0 | 0 | feet/1000 sf | 1181.74 | 1301 | 1301 | 0.13472 | 0.14889 | 0.14889 | 0 | 0 | 0 | 1181.74 | 1301 | 1301 | 0.13472 | 0.14889 | 0.14889 | 0 | 0 | 0 | 54 | 5 | 5 | 5 | 1.6667 | 0.5 | 33.75 | 0 | 0 | 3.79 | 0 | 0 | 0 | 0 | 0 | 3.9933 | 3.9933 | 0 | 0 | [7 empty] | None | None | None | None
M-022 | ComRefrig - Refrigerated Case Night Cover (Med Temp) | SCE | COM | Electric | COMComRefrig - Refrigerated Case Night Cover (Med Temp) | Night covers for open vertical and horizontal medium temperature display cases | Existing open vertical and horizontal medium temperature display case with no night cover | Existing open vertical and horizontal medium temperature display case with no night cover | ComRefrig | Storage | Ref_Storage | NiteCover | Med_Temp | 0 | 0 | 0 | 0.7 |  | NA | 1 | NA | feet | GRO | GROCERY | Existing | CZ10 | San Bernardino Area (CZ10) |  |  |  | 1000 sf | 4.5578 | 0.22024 | 4.778 | feet/1000 sf | 1184.52 | 1301 | 1301 | 0.13472 | 0.14889 | 0.14889 | 0 | 0 | 0 | 1184.52 | 1301 | 1301 | 0.13472 | 0.14889 | 0.14889 | 0 | 0 | 0 | 54 | 5 | 5 | 5 | 1.6667 | 0.5 | 33.75 | 0 | 0 | 3.79 | 0 | 0 | 0 | 0 | 0 | 4.1388 | 4.1388 | 0 | 0 | [7 empty] | None | None | None | None
M-022 | ComRefrig - Refrigerated Case Night Cover (Med Temp) | SCE | COM | Electric | COMComRefrig - Refrigerated Case Night Cover (Med Temp) | Night covers for open vertical and horizontal medium temperature display cases | Existing open vertical and horizontal medium temperature display case with no night cover | Existing open vertical and horizontal medium temperature display case with no night cover | ComRefrig | Storage | Ref_Storage | NiteCover | Med_Temp | 0 | 0 | 0 | 0.7 |  | NA | 1 | NA | feet | GRO | GROCERY | Existing | CZ13 | Fresno Area (CZ13) |  |  |  | 1000 sf | 4.5578 | 0.22024 | 4.778 | feet/1000 sf | 1373.4 | 1498 | 1498 | 0.15456 | 0.17 | 0.17 | 0 | 0 | 0 | 1373.4 | 1498 | 1498 | 0.15456 | 0.17 | 0.17 | 0 | 0 | 0 | 54 | 5 | 5 | 5 | 1.6667 | 0.5 | 33.75 | 0 | 0 | 3.79 | 0 | 0 | 0 | 0 | 0 | 4.1388 | 4.1388 | 0 | 0 | [7 empty] | None | None | None | None
M-022 | ComRefrig - Refrigerated Case Night Cover (Med Temp) | SCE | COM | Electric | COMComRefrig - Refrigerated Case Night Cover (Med Temp) | Night covers for open vertical and horizontal medium temperature display cases | Existing open vertical and horizontal medium temperature display case with no night cover | Existing open vertical and horizontal medium temperature display case with no night cover | ComRefrig | Storage | Ref_Storage | NiteCover | Med_Temp | 0 | 0 | 0 | 0.7 |  | NA | 1 | NA | feet | GRO | GROCERY | Existing | CZ14 | China Lake Area (CZ14) |  |  |  | 1000 sf | 4.5578 | 0.22024 | 4.778 | feet/1000 sf | 1161.72 | 1301 | 1301 | 0.13053 | 0.14889 | 0.14889 | 0 | 0 | 0 | 1161.72 | 1301 | 1301 | 0.13053 | 0.14889 | 0.14889 | 0 | 0 | 0 | 54 | 5 | 5 | 5 | 1.6667 | 0.5 | 33.75 | 0 | 0 | 3.79 | 0 | 0 | 0 | 0 | 0 | 4.1388 | 4.1388 | 0 | 0 | [7 empty] | None | None | None | None
M-022 | ComRefrig - Refrigerated Case Night Cover (Med Temp) | SCE | COM | Electric | COMComRefrig - Refrigerated Case Night Cover (Med Temp) | Night covers for open vertical and horizontal medium temperature display cases | Existing open vertical and horizontal medium temperature display case with no night cover | Existing open vertical and horizontal medium temperature display case with no night cover | ComRefrig | Storage | Ref_Storage | NiteCover | Med_Temp | 0 | 0 | 0 | 0.7 |  | NA | 1 | NA | feet | GRO | GROCERY | Existing | CZ15 | Blythe Area (CZ15) |  |  |  | 1000 sf | 4.5578 | 0.22024 | 4.778 | feet/1000 sf | 1141.92 | 1301 | 1301 | 0.1297 | 0.14889 | 0.14889 | 0 | 0 | 0 | 1141.92 | 1301 | 1301 | 0.1297 | 0.14889 | 0.14889 | 0 | 0 | 0 | 54 | 5 | 5 | 5 | 1.6667 | 0.5 | 33.75 | 0 | 0 | 3.79 | 0 | 0 | 0 | 0 | 0 | 4.1388 | 4.1388 | 0 | 0 | [7 empty] | None | None | None | None
M-022 | ComRefrig - Refrigerated Case Night Cover (Med Temp) | SCE | COM | Electric | COMComRefrig - Refrigerated Case Night Cover (Med Temp) | Night covers for open vertical and horizontal medium temperature display cases | Existing open vertical and horizontal medium temperature display case with no night cover | Existing open vertical and horizontal medium temperature display case with no night cover | ComRefrig | Storage | Ref_Storage | NiteCover | Med_Temp | 0 | 0 | 0 | 0.7 |  | NA | 1 | NA | feet | GRO | GROCERY | Existing | CZ16 | Mount Shasta Area (CZ16) |  |  |  | 1000 sf | 4.5578 | 0.22024 | 4.778 | feet/1000 sf | 1147.1 | 1242 | 1242 | 0.12801 | 0.14 | 0.14 | 0 | 0 | 0 | 1147.1 | 1242 | 1242 | 0.12801 | 0.14 | 0.14 | 0 | 0 | 0 | 54 | 5 | 5 | 5 | 1.6667 | 0.5 | 33.75 | 0 | 0 | 3.79 | 0 | 0 | 0 | 0 | 0 | 4.1388 | 4.1388 | 0 | 0 | [7 empty] | None | None | None | None
M-022 | ComRefrig - Refrigerated Case Night Cover (Med Temp) | SDGE | COM | Electric | COMComRefrig - Refrigerated Case Night Cover (Med Temp) | Night covers for open vertical and horizontal medium temperature display cases | Existing open vertical and horizontal medium temperature display case with no night cover | Existing open vertical and horizontal medium temperature display case with no night cover | ComRefrig | Storage | Ref_Storage | NiteCover | Med_Temp | 0 | 0 | 0 | 0.7 |  | NA | 1 | NA | feet | GRO | GROCERY | Existing | CZ06 | Los Angeles Area (CZ06) |  |  |  | 1000 sf | 4.559 | 0.21899 | 4.778 | feet/1000 sf | 1169.06 | 1301 | 1301 | 0.13246 | 0.14889 | 0.14889 | 0 | 0 | 0 | 1169.06 | 1301 | 1301 | 0.13246 | 0.14889 | 0.14889 | 0 | 0 | 0 | 54 | 5 | 5 | 5 | 1.6667 | 0.5 | 33.75 | 0 | 0 | 3.79 | 0 | 0 | 0 | 0 | 0 | 3.9933 | 3.9933 | 0 | 0 | [7 empty] | None | None | None | None
M-022 | ComRefrig - Refrigerated Case Night Cover (Med Temp) | SDGE | COM | Electric | COMComRefrig - Refrigerated Case Night Cover (Med Temp) | Night covers for open vertical and horizontal medium temperature display cases | Existing open vertical and horizontal medium temperature display case with no night cover | Existing open vertical and horizontal medium temperature display case with no night cover | ComRefrig | Storage | Ref_Storage | NiteCover | Med_Temp | 0 | 0 | 0 | 0.7 |  | NA | 1 | NA | feet | GRO | GROCERY | Existing | CZ07 | San Diego Area (CZ07) |  |  |  | 1000 sf | 4.559 | 0.21899 | 4.778 | feet/1000 sf | 1167.28 | 1301 | 1301 | 0.13246 | 0.14889 | 0.14889 | 0 | 0 | 0 | 1167.28 | 1301 | 1301 | 0.13246 | 0.14889 | 0.14889 | 0 | 0 | 0 | 54 | 5 | 5 | 5 | 1.6667 | 0.5 | 33.75 | 0 | 0 | 3.79 | 0 | 0 | 0 | 0 | 0 | 3.9933 | 3.9933 | 0 | 0 | [7 empty] | None | None | None | None
M-022 | ComRefrig - Refrigerated Case Night Cover (Med Temp) | SDGE | COM | Electric | COMComRefrig - Refrigerated Case Night Cover (Med Temp) | Night covers for open vertical and horizontal medium temperature display cases | Existing open vertical and horizontal medium temperature display case with no night cover | Existing open vertical and horizontal medium temperature display case with no night cover | ComRefrig | Storage | Ref_Storage | NiteCover | Med_Temp | 0 | 0 | 0 | 0.7 |  | NA | 1 | NA | feet | GRO | GROCERY | Existing | CZ08 | El Toro Area (CZ08) |  |  |  | 1000 sf | 4.559 | 0.21899 | 4.778 | feet/1000 sf | 1181.74 | 1301 | 1301 | 0.13472 | 0.14889 | 0.14889 | 0 | 0 | 0 | 1181.74 | 1301 | 1301 | 0.13472 | 0.14889 | 0.14889 | 0 | 0 | 0 | 54 | 5 | 5 | 5 | 1.6667 | 0.5 | 33.75 | 0 | 0 | 3.79 | 0 | 0 | 0 | 0 | 0 | 3.9933 | 3.9933 | 0 | 0 | [7 empty] | None | None | None | None
M-022 | ComRefrig - Refrigerated Case Night Cover (Med Temp) | SDGE | COM | Electric | COMComRefrig - Refrigerated Case Night Cover (Med Temp) | Night covers for open vertical and horizontal medium temperature display cases | Existing open vertical and horizontal medium temperature display case with no night cover | Existing open vertical and horizontal medium temperature display case with no night cover | ComRefrig | Storage | Ref_Storage | NiteCover | Med_Temp | 0 | 0 | 0 | 0.7 |  | NA | 1 | NA | feet | GRO | GROCERY | Existing | CZ10 | San Bernardino Area (CZ10) |  |  |  | 1000 sf | 4.559 | 0.21899 | 4.778 | feet/1000 sf | 1184.52 | 1301 | 1301 | 0.13472 | 0.14889 | 0.14889 | 0 | 0 | 0 | 1184.52 | 1301 | 1301 | 0.13472 | 0.14889 | 0.14889 | 0 | 0 | 0 | 54 | 5 | 5 | 5 | 1.6667 | 0.5 | 33.75 | 0 | 0 | 3.79 | 0 | 0 | 0 | 0 | 0 | 3.9933 | 3.9933 | 0 | 0 | [7 empty] | None | None | None | None
M-022 | ComRefrig - Refrigerated Case Night Cover (Med Temp) | SDGE | COM | Electric | COMComRefrig - Refrigerated Case Night Cover (Med Temp) | Night covers for open vertical and horizontal medium temperature display cases | Existing open vertical and horizontal medium temperature display case with no night cover | Existing open vertical and horizontal medium temperature display case with no night cover | ComRefrig | Storage | Ref_Storage | NiteCover | Med_Temp | 0 | 0 | 0 | 0.7 |  | NA | 1 | NA | feet | GRO | GROCERY | Existing | CZ14 | China Lake Area (CZ14) |  |  |  | 1000 sf | 4.559 | 0.21899 | 4.778 | feet/1000 sf | 1161.72 | 1301 | 1301 | 0.13053 | 0.14889 | 0.14889 | 0 | 0 | 0 | 1161.72 | 1301 | 1301 | 0.13053 | 0.14889 | 0.14889 | 0 | 0 | 0 | 54 | 5 | 5 | 5 | 1.6667 | 0.5 | 33.75 | 0 | 0 | 3.79 | 0 | 0 | 0 | 0 | 0 | 3.9933 | 3.9933 | 0 | 0 | [7 empty] | None | None | None | None
M-022 | ComRefrig - Refrigerated Case Night Cover (Med Temp) | SDGE | COM | Electric | COMComRefrig - Refrigerated Case Night Cover (Med Temp) | Night covers for open vertical and horizontal medium temperature display cases | Existing open vertical and horizontal medium temperature display case with no night cover | Existing open vertical and horizontal medium temperature display case with no night cover | ComRefrig | Storage | Ref_Storage | NiteCover | Med_Temp | 0 | 0 | 0 | 0.7 |  | NA | 1 | NA | feet | GRO | GROCERY | Existing | CZ15 | Blythe Area (CZ15) |  |  |  | 1000 sf | 4.559 | 0.21899 | 4.778 | feet/1000 sf | 1141.92 | 1301 | 1301 | 0.1297 | 0.14889 | 0.14889 | 0 | 0 | 0 | 1141.92 | 1301 | 1301 | 0.1297 | 0.14889 | 0.14889 | 0 | 0 | 0 | 54 | 5 | 5 | 5 | 1.6667 | 0.5 | 33.75 | 0 | 0 | 3.79 | 0 | 0 | 0 | 0 | 0 | 3.9933 | 3.9933 | 0 | 0 | [7 empty] | None | None | None | None
M-022 | ComRefrig - Refrigerated Case Night Cover (Med Temp) | PGE | COM | Electric | COMComRefrig - Refrigerated Case Night Cover (Med Temp) | Night covers for open vertical and horizontal medium temperature display cases | Existing open vertical and horizontal medium temperature display case with no night cover | Existing open vertical and horizontal medium temperature display case with no night cover | ComRefrig | Storage | Ref_Storage | NiteCover | Med_Temp | 0 | 0 | 0 | 0.7 |  | NA | 1 | NA | feet | HSP | HEALTH/MEDICAL - HOSPITAL | Existing | CZ01 | Arcata Area (CZ01) |  |  |  | 1000 sf | 0 | 0 | 0 | feet/1000 sf | 832.2 | 936 | 936 | 0.097274 | 0.11 | 0.11 | 0 | 0 | 0 | 832.2 | 936 | 936 | 0.097274 | 0.11 | 0.11 | 0 | 0 | 0 | 54 | 5 | 5 | 5 | 1.6667 | 0.5 | 33.75 | 0 | 0 | 3.79 | 0 | 0 | 0 | 0 | 0 | 4.1391 | 4.1391 | 0 | 0 | [7 empty] | None | None | None | None
M-022 | ComRefrig - Refrigerated Case Night Cover (Med Temp) | PGE | COM | Electric | COMComRefrig - Refrigerated Case Night Cover (Med Temp) | Night covers for open vertical and horizontal medium temperature display cases | Existing open vertical and horizontal medium temperature display case with no night cover | Existing open vertical and horizontal medium temperature display case with no night cover | ComRefrig | Storage | Ref_Storage | NiteCover | Med_Temp | 0 | 0 | 0 | 0.7 |  | NA | 1 | NA | feet | HSP | HEALTH/MEDICAL - HOSPITAL | Existing | CZ02 | Santa Rosa Area (CZ02) |  |  |  | 1000 sf | 0 | 0 | 0 | feet/1000 sf | 1273.64 | 1383 | 1383 | 0.14646 | 0.16 | 0.16 | 0 | 0 | 0 | 1273.64 | 1383 | 1383 | 0.14646 | 0.16 | 0.16 | 0 | 0 | 0 | 54 | 5 | 5 | 5 | 1.6667 | 0.5 | 33.75 | 0 | 0 | 3.79 | 0 | 0 | 0 | 0 | 0 | 4.1391 | 4.1391 | 0 | 0 | [7 empty] | None | None | None | None
M-022 | ComRefrig - Refrigerated Case Night Cover (Med Temp) | PGE | COM | Electric | COMComRefrig - Refrigerated Case Night Cover (Med Temp) | Night covers for open vertical and horizontal medium temperature display cases | Existing open vertical and horizontal medium temperature display case with no night cover | Existing open vertical and horizontal medium temperature display case with no night cover | ComRefrig | Storage | Ref_Storage | NiteCover | Med_Temp | 0 | 0 | 0 | 0.7 |  | NA | 1 | NA | feet | HSP | HEALTH/MEDICAL - HOSPITAL | Existing | CZ03 | Oakland Area (CZ03) |  |  |  | 1000 sf | 0 | 0 | 0 | feet/1000 sf | 1116.4 | 1242 | 1242 | 0.12393 | 0.14 | 0.14 | 0 | 0 | 0 | 1116.4 | 1242 | 1242 | 0.12393 | 0.14 | 0.14 | 0 | 0 | 0 | 54 | 5 | 5 | 5 | 1.6667 | 0.5 | 33.75 | 0 | 0 | 3.79 | 0 | 0 | 0 | 0 | 0 | 4.1391 | 4.1391 | 0 | 0 | [7 empty] | None | None | None | None
M-022 | ComRefrig - Refrigerated Case Night Cover (Med Temp) | PGE | COM | Electric | COMComRefrig - Refrigerated Case Night Cover (Med Temp) | Night covers for open vertical and horizontal medium temperature display cases | Existing open vertical and horizontal medium temperature display case with no night cover | Existing open vertical and horizontal medium temperature display case with no night cover | ComRefrig | Storage | Ref_Storage | NiteCover | Med_Temp | 0 | 0 | 0 | 0.7 |  | NA | 1 | NA | feet | HSP | HEALTH/MEDICAL - HOSPITAL | Existing | CZ04 | Sunnyvale Area (CZ04) |  |  |  | 1000 sf | 0 | 0 | 0 | feet/1000 sf | 1107.52 | 1223 | 1223 | 0.12618 | 0.14 | 0.14 | 0 | 0 | 0 | 1107.52 | 1223 | 1223 | 0.12618 | 0.14 | 0.14 | 0 | 0 | 0 | 54 | 5 | 5 | 5 | 1.6667 | 0.5 | 33.75 | 0 | 0 | 3.79 | 0 | 0 | 0 | 0 | 0 | 4.1391 | 4.1391 | 0 | 0 | [7 empty] | None | None | None | None
M-022 | ComRefrig - Refrigerated Case Night Cover (Med Temp) | PGE | COM | Electric | COMComRefrig - Refrigerated Case Night Cover (Med Temp) | Night covers for open vertical and horizontal medium temperature display cases | Existing open vertical and horizontal medium temperature display case with no night cover | Existing open vertical and horizontal medium temperature display case with no night cover | ComRefrig | Storage | Ref_Storage | NiteCover | Med_Temp | 0 | 0 | 0 | 0.7 |  | NA | 1 | NA | feet | HSP | HEALTH/MEDICAL - HOSPITAL | Existing | CZ05 | Santa Maria Area (CZ05) |  |  |  | 1000 sf | 0 | 0 | 0 | feet/1000 sf | 1027.64 | 1137 | 1137 | 0.11674 | 0.13 | 0.13 | 0 | 0 | 0 | 1027.64 | 1137 | 1137 | 0.11674 | 0.13 | 0.13 | 0 | 0 | 0 | 54 | 5 | 5 | 5 | 1.6667 | 0.5 | 33.75 | 0 | 0 | 3.79 | 0 | 0 | 0 | 0 | 0 | 4.1391 | 4.1391 | 0 | 0 | [7 empty] | None | None | None | None
M-022 | ComRefrig - Refrigerated Case Night Cover (Med Temp) | PGE | COM | Electric | COMComRefrig - Refrigerated Case Night Cover (Med Temp) | Night covers for open vertical and horizontal medium temperature display cases | Existing open vertical and horizontal medium temperature display case with no night cover | Existing open vertical and horizontal medium temperature display case with no night cover | ComRefrig | Storage | Ref_Storage | NiteCover | Med_Temp | 0 | 0 | 0 | 0.7 |  | NA | 1 | NA | feet | HSP | HEALTH/MEDICAL - HOSPITAL | Existing | CZ11 | Red Bluff Area (CZ11) |  |  |  | 1000 sf | 0 | 0 | 0 | feet/1000 sf | 1442.84 | 1574 | 1574 | 0.16246 | 0.18 | 0.18 | 0 | 0 | 0 | 1442.84 | 1574 | 1574 | 0.16246 | 0.18 | 0.18 | 0 | 0 | 0 | 54 | 5 | 5 | 5 | 1.6667 | 0.5 | 33.75 | 0 | 0 | 3.79 | 0 | 0 | 0 | 0 | 0 | 4.1391 | 4.1391 | 0 | 0 | [7 empty] | None | None | None | None
M-022 | ComRefrig - Refrigerated Case Night Cover (Med Temp) | PGE | COM | Electric | COMComRefrig - Refrigerated Case Night Cover (Med Temp) | Night covers for open vertical and horizontal medium temperature display cases | Existing open vertical and horizontal medium temperature display case with no night cover | Existing open vertical and horizontal medium temperature display case with no night cover | ComRefrig | Storage | Ref_Storage | NiteCover | Med_Temp | 0 | 0 | 0 | 0.7 |  | NA | 1 | NA | feet | HSP | HEALTH/MEDICAL - HOSPITAL | Existing | CZ12 | Sacramento Area (CZ12) |  |  |  | 1000 sf | 0 | 0 | 0 | feet/1000 sf | 1355.74 | 1474 | 1474 | 0.15522 | 0.17 | 0.17 | 0 | 0 | 0 | 1355.74 | 1474 | 1474 | 0.15522 | 0.17 | 0.17 | 0 | 0 | 0 | 54 | 5 | 5 | 5 | 1.6667 | 0.5 | 33.75 | 0 | 0 | 3.79 | 0 | 0 | 0 | 0 | 0 | 4.1391 | 4.1391 | 0 | 0 | [7 empty] | None | None | None | None
M-022 | ComRefrig - Refrigerated Case Night Cover (Med Temp) | PGE | COM | Electric | COMComRefrig - Refrigerated Case Night Cover (Med Temp) | Night covers for open vertical and horizontal medium temperature display cases | Existing open vertical and horizontal medium temperature display case with no night cover | Existing open vertical and horizontal medium temperature display case with no night cover | ComRefrig | Storage | Ref_Storage | NiteCover | Med_Temp | 0 | 0 | 0 | 0.7 |  | NA | 1 | NA | feet | HSP | HEALTH/MEDICAL - HOSPITAL | Existing | CZ13 | Fresno Area (CZ13) |  |  |  | 1000 sf | 0 | 0 | 0 | feet/1000 sf | 1373.4 | 1498 | 1498 | 0.15456 | 0.17 | 0.17 | 0 | 0 | 0 | 1373.4 | 1498 | 1498 | 0.15456 | 0.17 | 0.17 | 0 | 0 | 0 | 54 | 5 | 5 | 5 | 1.6667 | 0.5 | 33.75 | 0 | 0 | 3.79 | 0 | 0 | 0 | 0 | 0 | 4.1391 | 4.1391 | 0 | 0 | [7 empty] | None | None | None | None
M-022 | ComRefrig - Refrigerated Case Night Cover (Med Temp) | PGE | COM | Electric | COMComRefrig - Refrigerated Case Night Cover (Med Temp) | Night covers for open vertical and horizontal medium temperature display cases | Existing open vertical and horizontal medium temperature display case with no night cover | Existing open vertical and horizontal medium temperature display case with no night cover | ComRefrig | Storage | Ref_Storage | NiteCover | Med_Temp | 0 | 0 | 0 | 0.7 |  | NA | 1 | NA | feet | HSP | HEALTH/MEDICAL - HOSPITAL | Existing | CZ16 | Mount Shasta Area (CZ16) |  |  |  | 1000 sf | 0 | 0 | 0 | feet/1000 sf | 1147.1 | 1242 | 1242 | 0.12801 | 0.14 | 0.14 | 0 | 0 | 0 | 1147.1 | 1242 | 1242 | 0.12801 | 0.14 | 0.14 | 0 | 0 | 0 | 54 | 5 | 5 | 5 | 1.6667 | 0.5 | 33.75 | 0 | 0 | 3.79 | 0 | 0 | 0 | 0 | 0 | 4.1391 | 4.1391 | 0 | 0 | [7 empty] | None | None | None | None
M-022 | ComRefrig - Refrigerated Case Night Cover (Med Temp) | PGE | COM | Electric | COMComRefrig - Refrigerated Case Night Cover (Med Temp) | Night covers for open vertical and horizontal medium temperature display cases | Existing open vertical and horizontal medium temperature display case with no night cover | Existing open vertical and horizontal medium temperature display case with no night cover | ComRefrig | Storage | Ref_Storage | NiteCover | Med_Temp | 0 | 0 | 0 | 0.7 |  | NA | 1 | NA | feet | ESE | EDUCATION - SECONDARY SCHOOL | Existing | CZ11 | Red Bluff Area (CZ11) |  |  |  | 1000 sf | 0 | 0 | 0 | feet/1000 sf | 1442.84 | 1574 | 1574 | 0.16246 | 0.18 | 0.18 | 0 | 0 | 0 | 1442.84 | 1574 | 1574 | 0.16246 | 0.18 | 0.18 | 0 | 0 | 0 | 54 | 5 | 5 | 5 | 1.6667 | 0.5 | 33.75 | 0 | 0 | 3.79 | 0 | 0 | 0 | 0 | 0 | 4.1391 | 4.1391 | 0 | 0 | [7 empty] | None | None | None | None
M-022 | ComRefrig - Refrigerated Case Night Cover (Med Temp) | PGE | COM | Electric | COMComRefrig - Refrigerated Case Night Cover (Med Temp) | Night covers for open vertical and horizontal medium temperature display cases | Existing open vertical and horizontal medium temperature display case with no night cover | Existing open vertical and horizontal medium temperature display case with no night cover | ComRefrig | Storage | Ref_Storage | NiteCover | Med_Temp | 0 | 0 | 0 | 0.7 |  | NA | 1 | NA | feet | ESE | EDUCATION - SECONDARY SCHOOL | Existing | CZ12 | Sacramento Area (CZ12) |  |  |  | 1000 sf | 0 | 0 | 0 | feet/1000 sf | 1355.74 | 1474 | 1474 | 0.15522 | 0.17 | 0.17 | 0 | 0 | 0 | 1355.74 | 1474 | 1474 | 0.15522 | 0.17 | 0.17 | 0 | 0 | 0 | 54 | 5 | 5 | 5 | 1.6667 | 0.5 | 33.75 | 0 | 0 | 3.79 | 0 | 0 | 0 | 0 | 0 | 4.1391 | 4.1391 | 0 | 0 | [7 empty] | None | None | None | None
M-022 | ComRefrig - Refrigerated Case Night Cover (Med Temp) | PGE | COM | Electric | COMComRefrig - Refrigerated Case Night Cover (Med Temp) | Night covers for open vertical and horizontal medium temperature display cases | Existing open vertical and horizontal medium temperature display case with no night cover | Existing open vertical and horizontal medium temperature display case with no night cover | ComRefrig | Storage | Ref_Storage | NiteCover | Med_Temp | 0 | 0 | 0 | 0.7 |  | NA | 1 | NA | feet | ESE | EDUCATION - SECONDARY SCHOOL | Existing | CZ13 | Fresno Area (CZ13) |  |  |  | 1000 sf | 0 | 0 | 0 | feet/1000 sf | 1373.4 | 1498 | 1498 | 0.15456 | 0.17 | 0.17 | 0 | 0 | 0 | 1373.4 | 1498 | 1498 | 0.15456 | 0.17 | 0.17 | 0 | 0 | 0 | 54 | 5 | 5 | 5 | 1.6667 | 0.5 | 33.75 | 0 | 0 | 3.79 | 0 | 0 | 0 | 0 | 0 | 4.1391 | 4.1391 | 0 | 0 | [7 empty] | None | None | None | None
M-022 | ComRefrig - Refrigerated Case Night Cover (Med Temp) | PGE | COM | Electric | COMComRefrig - Refrigerated Case Night Cover (Med Temp) | Night covers for open vertical and horizontal medium temperature display cases | Existing open vertical and horizontal medium temperature display case with no night cover | Existing open vertical and horizontal medium temperature display case with no night cover | ComRefrig | Storage | Ref_Storage | NiteCover | Med_Temp | 0 | 0 | 0 | 0.7 |  | NA | 1 | NA | feet | ESE | EDUCATION - SECONDARY SCHOOL | Existing | CZ16 | Mount Shasta Area (CZ16) |  |  |  | 1000 sf | 0 | 0 | 0 | feet/1000 sf | 1147.1 | 1242 | 1242 | 0.12801 | 0.14 | 0.14 | 0 | 0 | 0 | 1147.1 | 1242 | 1242 | 0.12801 | 0.14 | 0.14 | 0 | 0 | 0 | 54 | 5 | 5 | 5 | 1.6667 | 0.5 | 33.75 | 0 | 0 | 3.79 | 0 | 0 | 0 | 0 | 0 | 4.1391 | 4.1391 | 0 | 0 | [7 empty] | None | None | None | None
M-022 | ComRefrig - Refrigerated Case Night Cover (Med Temp) | SCE | COM | Electric | COMComRefrig - Refrigerated Case Night Cover (Med Temp) | Night covers for open vertical and horizontal medium temperature display cases | Existing open vertical and horizontal medium temperature display case with no night cover | Existing open vertical and horizontal medium temperature display case with no night cover | ComRefrig | Storage | Ref_Storage | NiteCover | Med_Temp | 0 | 0 | 0 | 0.7 |  | NA | 1 | NA | feet | ESE | EDUCATION - SECONDARY SCHOOL | Existing | CZ05 | Santa Maria Area (CZ05) |  |  |  | 1000 sf | 0 | 0 | 0 | feet/1000 sf | 1027.64 | 1137 | 1137 | 0.11674 | 0.13 | 0.13 | 0 | 0 | 0 | 1027.64 | 1137 | 1137 | 0.11674 | 0.13 | 0.13 | 0 | 0 | 0 | 54 | 5 | 5 | 5 | 1.6667 | 0.5 | 33.75 | 0 | 0 | 3.79 | 0 | 0 | 0 | 0 | 0 | 4.1388 | 4.1388 | 0 | 0 | [7 empty] | None | None | None | None
M-022 | ComRefrig - Refrigerated Case Night Cover (Med Temp) | SCE | COM | Electric | COMComRefrig - Refrigerated Case Night Cover (Med Temp) | Night covers for open vertical and horizontal medium temperature display cases | Existing open vertical and horizontal medium temperature display case with no night cover | Existing open vertical and horizontal medium temperature display case with no night cover | ComRefrig | Storage | Ref_Storage | NiteCover | Med_Temp | 0 | 0 | 0 | 0.7 |  | NA | 1 | NA | feet | ESE | EDUCATION - SECONDARY SCHOOL | Existing | CZ06 | Los Angeles Area (CZ06) |  |  |  | 1000 sf | 0 | 0 | 0 | feet/1000 sf | 1169.06 | 1301 | 1301 | 0.13246 | 0.14889 | 0.14889 | 0 | 0 | 0 | 1169.06 | 1301 | 1301 | 0.13246 | 0.14889 | 0.14889 | 0 | 0 | 0 | 54 | 5 | 5 | 5 | 1.6667 | 0.5 | 33.75 | 0 | 0 | 3.79 | 0 | 0 | 0 | 0 | 0 | 4.1388 | 4.1388 | 0 | 0 | [7 empty] | None | None | None | None
M-022 | ComRefrig - Refrigerated Case Night Cover (Med Temp) | SCE | COM | Electric | COMComRefrig - Refrigerated Case Night Cover (Med Temp) | Night covers for open vertical and horizontal medium temperature display cases | Existing open vertical and horizontal medium temperature display case with no night cover | Existing open vertical and horizontal medium temperature display case with no night cover | ComRefrig | Storage | Ref_Storage | NiteCover | Med_Temp | 0 | 0 | 0 | 0.7 |  | NA | 1 | NA | feet | ESE | EDUCATION - SECONDARY SCHOOL | Existing | CZ08 | El Toro Area (CZ08) |  |  |  | 1000 sf | 0 | 0 | 0 | feet/1000 sf | 1181.74 | 1301 | 1301 | 0.13472 | 0.14889 | 0.14889 | 0 | 0 | 0 | 1181.74 | 1301 | 1301 | 0.13472 | 0.14889 | 0.14889 | 0 | 0 | 0 | 54 | 5 | 5 | 5 | 1.6667 | 0.5 | 33.75 | 0 | 0 | 3.79 | 0 | 0 | 0 | 0 | 0 | 4.1388 | 4.1388 | 0 | 0 | [7 empty] | None | None | None | None
M-022 | ComRefrig - Refrigerated Case Night Cover (Med Temp) | SCE | COM | Electric | COMComRefrig - Refrigerated Case Night Cover (Med Temp) | Night covers for open vertical and horizontal medium temperature display cases | Existing open vertical and horizontal medium temperature display case with no night cover | Existing open vertical and horizontal medium temperature display case with no night cover | ComRefrig | Storage | Ref_Storage | NiteCover | Med_Temp | 0 | 0 | 0 | 0.7 |  | NA | 1 | NA | feet | ESE | EDUCATION - SECONDARY SCHOOL | Existing | CZ09 | Pasadena Area (CZ09) |  |  |  | 1000 sf | 0 | 0 | 0 | feet/1000 sf | 1180.96 | 1301 | 1301 | 0.13446 | 0.14889 | 0.14889 | 0 | 0 | 0 | 1180.96 | 1301 | 1301 | 0.13446 | 0.14889 | 0.14889 | 0 | 0 | 0 | 54 | 5 | 5 | 5 | 1.6667 | 0.5 | 33.75 | 0 | 0 | 3.79 | 0 | 0 | 0 | 0 | 0 | 4.1388 | 4.1388 | 0 | 0 | [7 empty] | None | None | None | None
M-022 | ComRefrig - Refrigerated Case Night Cover (Med Temp) | SCE | COM | Electric | COMComRefrig - Refrigerated Case Night Cover (Med Temp) | Night covers for open vertical and horizontal medium temperature display cases | Existing open vertical and horizontal medium temperature display case with no night cover | Existing open vertical and horizontal medium temperature display case with no night cover | ComRefrig | Storage | Ref_Storage | NiteCover | Med_Temp | 0 | 0 | 0 | 0.7 |  | NA | 1 | NA | feet | ESE | EDUCATION - SECONDARY SCHOOL | Existing | CZ10 | San Bernardino Area (CZ10) |  |  |  | 1000 sf | 0 | 0 | 0 | feet/1000 sf | 1184.52 | 1301 | 1301 | 0.13472 | 0.14889 | 0.14889 | 0 | 0 | 0 | 1184.52 | 1301 | 1301 | 0.13472 | 0.14889 | 0.14889 | 0 | 0 | 0 | 54 | 5 | 5 | 5 | 1.6667 | 0.5 | 33.75 | 0 | 0 | 3.79 | 0 | 0 | 0 | 0 | 0 | 4.1388 | 4.1388 | 0 | 0 | [7 empty] | None | None | None | None
M-022 | ComRefrig - Refrigerated Case Night Cover (Med Temp) | SCE | COM | Electric | COMComRefrig - Refrigerated Case Night Cover (Med Temp) | Night covers for open vertical and horizontal medium temperature display cases | Existing open vertical and horizontal medium temperature display case with no night cover | Existing open vertical and horizontal medium temperature display case with no night cover | ComRefrig | Storage | Ref_Storage | NiteCover | Med_Temp | 0 | 0 | 0 | 0.7 |  | NA | 1 | NA | feet | ESE | EDUCATION - SECONDARY SCHOOL | Existing | CZ13 | Fresno Area (CZ13) |  |  |  | 1000 sf | 0 | 0 | 0 | feet/1000 sf | 1373.4 | 1498 | 1498 | 0.15456 | 0.17 | 0.17 | 0 | 0 | 0 | 1373.4 | 1498 | 1498 | 0.15456 | 0.17 | 0.17 | 0 | 0 | 0 | 54 | 5 | 5 | 5 | 1.6667 | 0.5 | 33.75 | 0 | 0 | 3.79 | 0 | 0 | 0 | 0 | 0 | 4.1388 | 4.1388 | 0 | 0 | [7 empty] | None | None | None | None
M-022 | ComRefrig - Refrigerated Case Night Cover (Med Temp) | SCE | COM | Electric | COMComRefrig - Refrigerated Case Night Cover (Med Temp) | Night covers for open vertical and horizontal medium temperature display cases | Existing open vertical and horizontal medium temperature display case with no night cover | Existing open vertical and horizontal medium temperature display case with no night cover | ComRefrig | Storage | Ref_Storage | NiteCover | Med_Temp | 0 | 0 | 0 | 0.7 |  | NA | 1 | NA | feet | ESE | EDUCATION - SECONDARY SCHOOL | Existing | CZ14 | China Lake Area (CZ14) |  |  |  | 1000 sf | 0 | 0 | 0 | feet/1000 sf | 1161.72 | 1301 | 1301 | 0.13053 | 0.14889 | 0.14889 | 0 | 0 | 0 | 1161.72 | 1301 | 1301 | 0.13053 | 0.14889 | 0.14889 | 0 | 0 | 0 | 54 | 5 | 5 | 5 | 1.6667 | 0.5 | 33.75 | 0 | 0 | 3.79 | 0 | 0 | 0 | 0 | 0 | 4.1388 | 4.1388 | 0 | 0 | [7 empty] | None | None | None | None
M-022 | ComRefrig - Refrigerated Case Night Cover (Med Temp) | SCE | COM | Electric | COMComRefrig - Refrigerated Case Night Cover (Med Temp) | Night covers for open vertical and horizontal medium temperature display cases | Existing open vertical and horizontal medium temperature display case with no night cover | Existing open vertical and horizontal medium temperature display case with no night cover | ComRefrig | Storage | Ref_Storage | NiteCover | Med_Temp | 0 | 0 | 0 | 0.7 |  | NA | 1 | NA | feet | ESE | EDUCATION - SECONDARY SCHOOL | Existing | CZ15 | Blythe Area (CZ15) |  |  |  | 1000 sf | 0 | 0 | 0 | feet/1000 sf | 1141.92 | 1301 | 1301 | 0.1297 | 0.14889 | 0.14889 | 0 | 0 | 0 | 1141.92 | 1301 | 1301 | 0.1297 | 0.14889 | 0.14889 | 0 | 0 | 0 | 54 | 5 | 5 | 5 | 1.6667 | 0.5 | 33.75 | 0 | 0 | 3.79 | 0 | 0 | 0 | 0 | 0 | 4.1388 | 4.1388 | 0 | 0 | [7 empty] | None | None | None | None
M-022 | ComRefrig - Refrigerated Case Night Cover (Med Temp) | SCE | COM | Electric | COMComRefrig - Refrigerated Case Night Cover (Med Temp) | Night covers for open vertical and horizontal medium temperature display cases | Existing open vertical and horizontal medium temperature display case with no night cover | Existing open vertical and horizontal medium temperature display case with no night cover | ComRefrig | Storage | Ref_Storage | NiteCover | Med_Temp | 0 | 0 | 0 | 0.7 |  | NA | 1 | NA | feet | ESE | EDUCATION - SECONDARY SCHOOL | Existing | CZ16 | Mount Shasta Area (CZ16) |  |  |  | 1000 sf | 0 | 0 | 0 | feet/1000 sf | 1147.1 | 1242 | 1242 | 0.12801 | 0.14 | 0.14 | 0 | 0 | 0 | 1147.1 | 1242 | 1242 | 0.12801 | 0.14 | 0.14 | 0 | 0 | 0 | 54 | 5 | 5 | 5 | 1.6667 | 0.5 | 33.75 | 0 | 0 | 3.79 | 0 | 0 | 0 | 0 | 0 | 4.1388 | 4.1388 | 0 | 0 | [7 empty] | None | None | None | None
M-022 | ComRefrig - Refrigerated Case Night Cover (Med Temp) | SDGE | COM | Electric | COMComRefrig - Refrigerated Case Night Cover (Med Temp) | Night covers for open vertical and horizontal medium temperature display cases | Existing open vertical and horizontal medium temperature display case with no night cover | Existing open vertical and horizontal medium temperature display case with no night cover | ComRefrig | Storage | Ref_Storage | NiteCover | Med_Temp | 0 | 0 | 0 | 0.7 |  | NA | 1 | NA | feet | ESE | EDUCATION - SECONDARY SCHOOL | Existing | CZ06 | Los Angeles Area (CZ06) |  |  |  | 1000 sf | 0 | 0 | 0 | feet/1000 sf | 1169.06 | 1301 | 1301 | 0.13246 | 0.14889 | 0.14889 | 0 | 0 | 0 | 1169.06 | 1301 | 1301 | 0.13246 | 0.14889 | 0.14889 | 0 | 0 | 0 | 54 | 5 | 5 | 5 | 1.6667 | 0.5 | 33.75 | 0 | 0 | 3.79 | 0 | 0 | 0 | 0 | 0 | 3.9933 | 3.9933 | 0 | 0 | [7 empty] | None | None | None | None
M-022 | ComRefrig - Refrigerated Case Night Cover (Med Temp) | SDGE | COM | Electric | COMComRefrig - Refrigerated Case Night Cover (Med Temp) | Night covers for open vertical and horizontal medium temperature display cases | Existing open vertical and horizontal medium temperature display case with no night cover | Existing open vertical and horizontal medium temperature display case with no night cover | ComRefrig | Storage | Ref_Storage | NiteCover | Med_Temp | 0 | 0 | 0 | 0.7 |  | NA | 1 | NA | feet | ESE | EDUCATION - SECONDARY SCHOOL | Existing | CZ07 | San Diego Area (CZ07) |  |  |  | 1000 sf | 0 | 0 | 0 | feet/1000 sf | 1167.28 | 1301 | 1301 | 0.13246 | 0.14889 | 0.14889 | 0 | 0 | 0 | 1167.28 | 1301 | 1301 | 0.13246 | 0.14889 | 0.14889 | 0 | 0 | 0 | 54 | 5 | 5 | 5 | 1.6667 | 0.5 | 33.75 | 0 | 0 | 3.79 | 0 | 0 | 0 | 0 | 0 | 3.9933 | 3.9933 | 0 | 0 | [7 empty] | None | None | None | None
M-022 | ComRefrig - Refrigerated Case Night Cover (Med Temp) | SDGE | COM | Electric | COMComRefrig - Refrigerated Case Night Cover (Med Temp) | Night covers for open vertical and horizontal medium temperature display cases | Existing open vertical and horizontal medium temperature display case with no night cover | Existing open vertical and horizontal medium temperature display case with no night cover | ComRefrig | Storage | Ref_Storage | NiteCover | Med_Temp | 0 | 0 | 0 | 0.7 |  | NA | 1 | NA | feet | ESE | EDUCATION - SECONDARY SCHOOL | Existing | CZ08 | El Toro Area (CZ08) |  |  |  | 1000 sf | 0 | 0 | 0 | feet/1000 sf | 1181.74 | 1301 | 1301 | 0.13472 | 0.14889 | 0.14889 | 0 | 0 | 0 | 1181.74 | 1301 | 1301 | 0.13472 | 0.14889 | 0.14889 | 0 | 0 | 0 | 54 | 5 | 5 | 5 | 1.6667 | 0.5 | 33.75 | 0 | 0 | 3.79 | 0 | 0 | 0 | 0 | 0 | 3.9933 | 3.9933 | 0 | 0 | [7 empty] | None | None | None | None
M-022 | ComRefrig - Refrigerated Case Night Cover (Med Temp) | SDGE | COM | Electric | COMComRefrig - Refrigerated Case Night Cover (Med Temp) | Night covers for open vertical and horizontal medium temperature display cases | Existing open vertical and horizontal medium temperature display case with no night cover | Existing open vertical and horizontal medium temperature display case with no night cover | ComRefrig | Storage | Ref_Storage | NiteCover | Med_Temp | 0 | 0 | 0 | 0.7 |  | NA | 1 | NA | feet | ESE | EDUCATION - SECONDARY SCHOOL | Existing | CZ10 | San Bernardino Area (CZ10) |  |  |  | 1000 sf | 0 | 0 | 0 | feet/1000 sf | 1184.52 | 1301 | 1301 | 0.13472 | 0.14889 | 0.14889 | 0 | 0 | 0 | 1184.52 | 1301 | 1301 | 0.13472 | 0.14889 | 0.14889 | 0 | 0 | 0 | 54 | 5 | 5 | 5 | 1.6667 | 0.5 | 33.75 | 0 | 0 | 3.79 | 0 | 0 | 0 | 0 | 0 | 3.9933 | 3.9933 | 0 | 0 | [7 empty] | None | None | None | None
M-022 | ComRefrig - Refrigerated Case Night Cover (Med Temp) | SDGE | COM | Electric | COMComRefrig - Refrigerated Case Night Cover (Med Temp) | Night covers for open vertical and horizontal medium temperature display cases | Existing open vertical and horizontal medium temperature display case with no night cover | Existing open vertical and horizontal medium temperature display case with no night cover | ComRefrig | Storage | Ref_Storage | NiteCover | Med_Temp | 0 | 0 | 0 | 0.7 |  | NA | 1 | NA | feet | ESE | EDUCATION - SECONDARY SCHOOL | Existing | CZ14 | China Lake Area (CZ14) |  |  |  | 1000 sf | 0 | 0 | 0 | feet/1000 sf | 1161.72 | 1301 | 1301 | 0.13053 | 0.14889 | 0.14889 | 0 | 0 | 0 | 1161.72 | 1301 | 1301 | 0.13053 | 0.14889 | 0.14889 | 0 | 0 | 0 | 54 | 5 | 5 | 5 | 1.6667 | 0.5 | 33.75 | 0 | 0 | 3.79 | 0 | 0 | 0 | 0 | 0 | 3.9933 | 3.9933 | 0 | 0 | [7 empty] | None | None | None | None
M-022 | ComRefrig - Refrigerated Case Night Cover (Med Temp) | SDGE | COM | Electric | COMComRefrig - Refrigerated Case Night Cover (Med Temp) | Night covers for open vertical and horizontal medium temperature display cases | Existing open vertical and horizontal medium temperature display case with no night cover | Existing open vertical and horizontal medium temperature display case with no night cover | ComRefrig | Storage | Ref_Storage | NiteCover | Med_Temp | 0 | 0 | 0 | 0.7 |  | NA | 1 | NA | feet | ESE | EDUCATION - SECONDARY SCHOOL | Existing | CZ15 | Blythe Area (CZ15) |  |  |  | 1000 sf | 0 | 0 | 0 | feet/1000 sf | 1141.92 | 1301 | 1301 | 0.1297 | 0.14889 | 0.14889 | 0 | 0 | 0 | 1141.92 | 1301 | 1301 | 0.1297 | 0.14889 | 0.14889 | 0 | 0 | 0 | 54 | 5 | 5 | 5 | 1.6667 | 0.5 | 33.75 | 0 | 0 | 3.79 | 0 | 0 | 0 | 0 | 0 | 3.9933 | 3.9933 | 0 | 0 | [7 empty] | None | None | None | None
M-022 | ComRefrig - Refrigerated Case Night Cover (Med Temp) | PGE | COM | Electric | COMComRefrig - Refrigerated Case Night Cover (Med Temp) | Night covers for open vertical and horizontal medium temperature display cases | Existing open vertical and horizontal medium temperature display case with no night cover | Existing open vertical and horizontal medium temperature display case with no night cover | ComRefrig | Storage | Ref_Storage | NiteCover | Med_Temp | 0 | 0 | 0 | 0.7 |  | NA | 1 | NA | feet | EUN | EDUCATION - UNIVERSITY | Existing | CZ01 | Arcata Area (CZ01) |  |  |  | 1000 sf | 0 | 0 | 0 | feet/1000 sf | 832.2 | 936 | 936 | 0.097274 | 0.11 | 0.11 | 0 | 0 | 0 | 832.2 | 936 | 936 | 0.097274 | 0.11 | 0.11 | 0 | 0 | 0 | 54 | 5 | 5 | 5 | 1.6667 | 0.5 | 33.75 | 0 | 0 | 3.79 | 0 | 0 | 0 | 0 | 0 | 4.1391 | 4.1391 | 0 | 0 | [7 empty] | None | None | None | None
M-022 | ComRefrig - Refrigerated Case Night Cover (Med Temp) | PGE | COM | Electric | COMComRefrig - Refrigerated Case Night Cover (Med Temp) | Night covers for open vertical and horizontal medium temperature display cases | Existing open vertical and horizontal medium temperature display case with no night cover | Existing open vertical and horizontal medium temperature display case with no night cover | ComRefrig | Storage | Ref_Storage | NiteCover | Med_Temp | 0 | 0 | 0 | 0.7 |  | NA | 1 | NA | feet | EUN | EDUCATION - UNIVERSITY | Existing | CZ02 | Santa Rosa Area (CZ02) |  |  |  | 1000 sf | 0 | 0 | 0 | feet/1000 sf | 1273.64 | 1383 | 1383 | 0.14646 | 0.16 | 0.16 | 0 | 0 | 0 | 1273.64 | 1383 | 1383 | 0.14646 | 0.16 | 0.16 | 0 | 0 | 0 | 54 | 5 | 5 | 5 | 1.6667 | 0.5 | 33.75 | 0 | 0 | 3.79 | 0 | 0 | 0 | 0 | 0 | 4.1391 | 4.1391 | 0 | 0 | [7 empty] | None | None | None | None
M-022 | ComRefrig - Refrigerated Case Night Cover (Med Temp) | PGE | COM | Electric | COMComRefrig - Refrigerated Case Night Cover (Med Temp) | Night covers for open vertical and horizontal medium temperature display cases | Existing open vertical and horizontal medium temperature display case with no night cover | Existing open vertical and horizontal medium temperature display case with no night cover | ComRefrig | Storage | Ref_Storage | NiteCover | Med_Temp | 0 | 0 | 0 | 0.7 |  | NA | 1 | NA | feet | EUN | EDUCATION - UNIVERSITY | Existing | CZ03 | Oakland Area (CZ03) |  |  |  | 1000 sf | 0 | 0 | 0 | feet/1000 sf | 1116.4 | 1242 | 1242 | 0.12393 | 0.14 | 0.14 | 0 | 0 | 0 | 1116.4 | 1242 | 1242 | 0.12393 | 0.14 | 0.14 | 0 | 0 | 0 | 54 | 5 | 5 | 5 | 1.6667 | 0.5 | 33.75 | 0 | 0 | 3.79 | 0 | 0 | 0 | 0 | 0 | 4.1391 | 4.1391 | 0 | 0 | [7 empty] | None | None | None | None
M-022 | ComRefrig - Refrigerated Case Night Cover (Med Temp) | PGE | COM | Electric | COMComRefrig - Refrigerated Case Night Cover (Med Temp) | Night covers for open vertical and horizontal medium temperature display cases | Existing open vertical and horizontal medium temperature display case with no night cover | Existing open vertical and horizontal medium temperature display case with no night cover | ComRefrig | Storage | Ref_Storage | NiteCover | Med_Temp | 0 | 0 | 0 | 0.7 |  | NA | 1 | NA | feet | EUN | EDUCATION - UNIVERSITY | Existing | CZ04 | Sunnyvale Area (CZ04) |  |  |  | 1000 sf | 0 | 0 | 0 | feet/1000 sf | 1107.52 | 1223 | 1223 | 0.12618 | 0.14 | 0.14 | 0 | 0 | 0 | 1107.52 | 1223 | 1223 | 0.12618 | 0.14 | 0.14 | 0 | 0 | 0 | 54 | 5 | 5 | 5 | 1.6667 | 0.5 | 33.75 | 0 | 0 | 3.79 | 0 | 0 | 0 | 0 | 0 | 4.1391 | 4.1391 | 0 | 0 | [7 empty] | None | None | None | None
M-022 | ComRefrig - Refrigerated Case Night Cover (Med Temp) | PGE | COM | Electric | COMComRefrig - Refrigerated Case Night Cover (Med Temp) | Night covers for open vertical and horizontal medium temperature display cases | Existing open vertical and horizontal medium temperature display case with no night cover | Existing open vertical and horizontal medium temperature display case with no night cover | ComRefrig | Storage | Ref_Storage | NiteCover | Med_Temp | 0 | 0 | 0 | 0.7 |  | NA | 1 | NA | feet | EUN | EDUCATION - UNIVERSITY | Existing | CZ05 | Santa Maria Area (CZ05) |  |  |  | 1000 sf | 0 | 0 | 0 | feet/1000 sf | 1027.64 | 1137 | 1137 | 0.11674 | 0.13 | 0.13 | 0 | 0 | 0 | 1027.64 | 1137 | 1137 | 0.11674 | 0.13 | 0.13 | 0 | 0 | 0 | 54 | 5 | 5 | 5 | 1.6667 | 0.5 | 33.75 | 0 | 0 | 3.79 | 0 | 0 | 0 | 0 | 0 | 4.1391 | 4.1391 | 0 | 0 | [7 empty] | None | None | None | None
M-022 | ComRefrig - Refrigerated Case Night Cover (Med Temp) | PGE | COM | Electric | COMComRefrig - Refrigerated Case Night Cover (Med Temp) | Night covers for open vertical and horizontal medium temperature display cases | Existing open vertical and horizontal medium temperature display case with no night cover | Existing open vertical and horizontal medium temperature display case with no night cover | ComRefrig | Storage | Ref_Storage | NiteCover | Med_Temp | 0 | 0 | 0 | 0.7 |  | NA | 1 | NA | feet | EUN | EDUCATION - UNIVERSITY | Existing | CZ11 | Red Bluff Area (CZ11) |  |  |  | 1000 sf | 0 | 0 | 0 | feet/1000 sf | 1442.84 | 1574 | 1574 | 0.16246 | 0.18 | 0.18 | 0 | 0 | 0 | 1442.84 | 1574 | 1574 | 0.16246 | 0.18 | 0.18 | 0 | 0 | 0 | 54 | 5 | 5 | 5 | 1.6667 | 0.5 | 33.75 | 0 | 0 | 3.79 | 0 | 0 | 0 | 0 | 0 | 4.1391 | 4.1391 | 0 | 0 | [7 empty] | None | None | None | None
M-022 | ComRefrig - Refrigerated Case Night Cover (Med Temp) | PGE | COM | Electric | COMComRefrig - Refrigerated Case Night Cover (Med Temp) | Night covers for open vertical and horizontal medium temperature display cases | Existing open vertical and horizontal medium temperature display case with no night cover | Existing open vertical and horizontal medium temperature display case with no night cover | ComRefrig | Storage | Ref_Storage | NiteCover | Med_Temp | 0 | 0 | 0 | 0.7 |  | NA | 1 | NA | feet | EUN | EDUCATION - UNIVERSITY | Existing | CZ12 | Sacramento Area (CZ12) |  |  |  | 1000 sf | 0 | 0 | 0 | feet/1000 sf | 1355.74 | 1474 | 1474 | 0.15522 | 0.17 | 0.17 | 0 | 0 | 0 | 1355.74 | 1474 | 1474 | 0.15522 | 0.17 | 0.17 | 0 | 0 | 0 | 54 | 5 | 5 | 5 | 1.6667 | 0.5 | 33.75 | 0 | 0 | 3.79 | 0 | 0 | 0 | 0 | 0 | 4.1391 | 4.1391 | 0 | 0 | [7 empty] | None | None | None | None
M-022 | ComRefrig - Refrigerated Case Night Cover (Med Temp) | PGE | COM | Electric | COMComRefrig - Refrigerated Case Night Cover (Med Temp) | Night covers for open vertical and horizontal medium temperature display cases | Existing open vertical and horizontal medium temperature display case with no night cover | Existing open vertical and horizontal medium temperature display case with no night cover | ComRefrig | Storage | Ref_Storage | NiteCover | Med_Temp | 0 | 0 | 0 | 0.7 |  | NA | 1 | NA | feet | EUN | EDUCATION - UNIVERSITY | Existing | CZ13 | Fresno Area (CZ13) |  |  |  | 1000 sf | 0 | 0 | 0 | feet/1000 sf | 1373.4 | 1498 | 1498 | 0.15456 | 0.17 | 0.17 | 0 | 0 | 0 | 1373.4 | 1498 | 1498 | 0.15456 | 0.17 | 0.17 | 0 | 0 | 0 | 54 | 5 | 5 | 5 | 1.6667 | 0.5 | 33.75 | 0 | 0 | 3.79 | 0 | 0 | 0 | 0 | 0 | 4.1391 | 4.1391 | 0 | 0 | [7 empty] | None | None | None | None
M-022 | ComRefrig - Refrigerated Case Night Cover (Med Temp) | PGE | COM | Electric | COMComRefrig - Refrigerated Case Night Cover (Med Temp) | Night covers for open vertical and horizontal medium temperature display cases | Existing open vertical and horizontal medium temperature display case with no night cover | Existing open vertical and horizontal medium temperature display case with no night cover | ComRefrig | Storage | Ref_Storage | NiteCover | Med_Temp | 0 | 0 | 0 | 0.7 |  | NA | 1 | NA | feet | EUN | EDUCATION - UNIVERSITY | Existing | CZ16 | Mount Shasta Area (CZ16) |  |  |  | 1000 sf | 0 | 0 | 0 | feet/1000 sf | 1147.1 | 1242 | 1242 | 0.12801 | 0.14 | 0.14 | 0 | 0 | 0 | 1147.1 | 1242 | 1242 | 0.12801 | 0.14 | 0.14 | 0 | 0 | 0 | 54 | 5 | 5 | 5 | 1.6667 | 0.5 | 33.75 | 0 | 0 | 3.79 | 0 | 0 | 0 | 0 | 0 | 4.1391 | 4.1391 | 0 | 0 | [7 empty] | None | None | None | None
M-022 | ComRefrig - Refrigerated Case Night Cover (Med Temp) | SCE | COM | Electric | COMComRefrig - Refrigerated Case Night Cover (Med Temp) | Night covers for open vertical and horizontal medium temperature display cases | Existing open vertical and horizontal medium temperature display case with no night cover | Existing open vertical and horizontal medium temperature display case with no night cover | ComRefrig | Storage | Ref_Storage | NiteCover | Med_Temp | 0 | 0 | 0 | 0.7 |  | NA | 1 | NA | feet | EUN | EDUCATION - UNIVERSITY | Existing | CZ05 | Santa Maria Area (CZ05) |  |  |  | 1000 sf | 0 | 0 | 0 | feet/1000 sf | 1027.64 | 1137 | 1137 | 0.11674 | 0.13 | 0.13 | 0 | 0 | 0 | 1027.64 | 1137 | 1137 | 0.11674 | 0.13 | 0.13 | 0 | 0 | 0 | 54 | 5 | 5 | 5 | 1.6667 | 0.5 | 33.75 | 0 | 0 | 3.79 | 0 | 0 | 0 | 0 | 0 | 4.1388 | 4.1388 | 0 | 0 | [7 empty] | None | None | None | None
M-022 | ComRefrig - Refrigerated Case Night Cover (Med Temp) | SCE | COM | Electric | COMComRefrig - Refrigerated Case Night Cover (Med Temp) | Night covers for open vertical and horizontal medium temperature display cases | Existing open vertical and horizontal medium temperature display case with no night cover | Existing open vertical and horizontal medium temperature display case with no night cover | ComRefrig | Storage | Ref_Storage | NiteCover | Med_Temp | 0 | 0 | 0 | 0.7 |  | NA | 1 | NA | feet | EUN | EDUCATION - UNIVERSITY | Existing | CZ06 | Los Angeles Area (CZ06) |  |  |  | 1000 sf | 0 | 0 | 0 | feet/1000 sf | 1169.06 | 1301 | 1301 | 0.13246 | 0.14889 | 0.14889 | 0 | 0 | 0 | 1169.06 | 1301 | 1301 | 0.13246 | 0.14889 | 0.14889 | 0 | 0 | 0 | 54 | 5 | 5 | 5 | 1.6667 | 0.5 | 33.75 | 0 | 0 | 3.79 | 0 | 0 | 0 | 0 | 0 | 4.1388 | 4.1388 | 0 | 0 | [7 empty] | None | None | None | None
M-022 | ComRefrig - Refrigerated Case Night Cover (Med Temp) | SCE | COM | Electric | COMComRefrig - Refrigerated Case Night Cover (Med Temp) | Night covers for open vertical and horizontal medium temperature display cases | Existing open vertical and horizontal medium temperature display case with no night cover | Existing open vertical and horizontal medium temperature display case with no night cover | ComRefrig | Storage | Ref_Storage | NiteCover | Med_Temp | 0 | 0 | 0 | 0.7 |  | NA | 1 | NA | feet | EUN | EDUCATION - UNIVERSITY | Existing | CZ08 | El Toro Area (CZ08) |  |  |  | 1000 sf | 0 | 0 | 0 | feet/1000 sf | 1181.74 | 1301 | 1301 | 0.13472 | 0.14889 | 0.14889 | 0 | 0 | 0 | 1181.74 | 1301 | 1301 | 0.13472 | 0.14889 | 0.14889 | 0 | 0 | 0 | 54 | 5 | 5 | 5 | 1.6667 | 0.5 | 33.75 | 0 | 0 | 3.79 | 0 | 0 | 0 | 0 | 0 | 4.1388 | 4.1388 | 0 | 0 | [7 empty] | None | None | None | None
M-022 | ComRefrig - Refrigerated Case Night Cover (Med Temp) | SCE | COM | Electric | COMComRefrig - Refrigerated Case Night Cover (Med Temp) | Night covers for open vertical and horizontal medium temperature display cases | Existing open vertical and horizontal medium temperature display case with no night cover | Existing open vertical and horizontal medium temperature display case with no night cover | ComRefrig | Storage | Ref_Storage | NiteCover | Med_Temp | 0 | 0 | 0 | 0.7 |  | NA | 1 | NA | feet | EUN | EDUCATION - UNIVERSITY | Existing | CZ09 | Pasadena Area (CZ09) |  |  |  | 1000 sf | 0 | 0 | 0 | feet/1000 sf | 1180.96 | 1301 | 1301 | 0.13446 | 0.14889 | 0.14889 | 0 | 0 | 0 | 1180.96 | 1301 | 1301 | 0.13446 | 0.14889 | 0.14889 | 0 | 0 | 0 | 54 | 5 | 5 | 5 | 1.6667 | 0.5 | 33.75 | 0 | 0 | 3.79 | 0 | 0 | 0 | 0 | 0 | 4.1388 | 4.1388 | 0 | 0 | [7 empty] | None | None | None | None
M-022 | ComRefrig - Refrigerated Case Night Cover (Med Temp) | SCE | COM | Electric | COMComRefrig - Refrigerated Case Night Cover (Med Temp) | Night covers for open vertical and horizontal medium temperature display cases | Existing open vertical and horizontal medium temperature display case with no night cover | Existing open vertical and horizontal medium temperature display case with no night cover | ComRefrig | Storage | Ref_Storage | NiteCover | Med_Temp | 0 | 0 | 0 | 0.7 |  | NA | 1 | NA | feet | EUN | EDUCATION - UNIVERSITY | Existing | CZ10 | San Bernardino Area (CZ10) |  |  |  | 1000 sf | 0 | 0 | 0 | feet/1000 sf | 1184.52 | 1301 | 1301 | 0.13472 | 0.14889 | 0.14889 | 0 | 0 | 0 | 1184.52 | 1301 | 1301 | 0.13472 | 0.14889 | 0.14889 | 0 | 0 | 0 | 54 | 5 | 5 | 5 | 1.6667 | 0.5 | 33.75 | 0 | 0 | 3.79 | 0 | 0 | 0 | 0 | 0 | 4.1388 | 4.1388 | 0 | 0 | [7 empty] | None | None | None | None
M-022 | ComRefrig - Refrigerated Case Night Cover (Med Temp) | SCE | COM | Electric | COMComRefrig - Refrigerated Case Night Cover (Med Temp) | Night covers for open vertical and horizontal medium temperature display cases | Existing open vertical and horizontal medium temperature display case with no night cover | Existing open vertical and horizontal medium temperature display case with no night cover | ComRefrig | Storage | Ref_Storage | NiteCover | Med_Temp | 0 | 0 | 0 | 0.7 |  | NA | 1 | NA | feet | EUN | EDUCATION - UNIVERSITY | Existing | CZ13 | Fresno Area (CZ13) |  |  |  | 1000 sf | 0 | 0 | 0 | feet/1000 sf | 1373.4 | 1498 | 1498 | 0.15456 | 0.17 | 0.17 | 0 | 0 | 0 | 1373.4 | 1498 | 1498 | 0.15456 | 0.17 | 0.17 | 0 | 0 | 0 | 54 | 5 | 5 | 5 | 1.6667 | 0.5 | 33.75 | 0 | 0 | 3.79 | 0 | 0 | 0 | 0 | 0 | 4.1388 | 4.1388 | 0 | 0 | [7 empty] | None | None | None | None
M-022 | ComRefrig - Refrigerated Case Night Cover (Med Temp) | SCE | COM | Electric | COMComRefrig - Refrigerated Case Night Cover (Med Temp) | Night covers for open vertical and horizontal medium temperature display cases | Existing open vertical and horizontal medium temperature display case with no night cover | Existing open vertical and horizontal medium temperature display case with no night cover | ComRefrig | Storage | Ref_Storage | NiteCover | Med_Temp | 0 | 0 | 0 | 0.7 |  | NA | 1 | NA | feet | EUN | EDUCATION - UNIVERSITY | Existing | CZ14 | China Lake Area (CZ14) |  |  |  | 1000 sf | 0 | 0 | 0 | feet/1000 sf | 1161.72 | 1301 | 1301 | 0.13053 | 0.14889 | 0.14889 | 0 | 0 | 0 | 1161.72 | 1301 | 1301 | 0.13053 | 0.14889 | 0.14889 | 0 | 0 | 0 | 54 | 5 | 5 | 5 | 1.6667 | 0.5 | 33.75 | 0 | 0 | 3.79 | 0 | 0 | 0 | 0 | 0 | 4.1388 | 4.1388 | 0 | 0 | [7 empty] | None | None | None | None
M-022 | ComRefrig - Refrigerated Case Night Cover (Med Temp) | SCE | COM | Electric | COMComRefrig - Refrigerated Case Night Cover (Med Temp) | Night covers for open vertical and horizontal medium temperature display cases | Existing open vertical and horizontal medium temperature display case with no night cover | Existing open vertical and horizontal medium temperature display case with no night cover | ComRefrig | Storage | Ref_Storage | NiteCover | Med_Temp | 0 | 0 | 0 | 0.7 |  | NA | 1 | NA | feet | EUN | EDUCATION - UNIVERSITY | Existing | CZ15 | Blythe Area (CZ15) |  |  |  | 1000 sf | 0 | 0 | 0 | feet/1000 sf | 1141.92 | 1301 | 1301 | 0.1297 | 0.14889 | 0.14889 | 0 | 0 | 0 | 1141.92 | 1301 | 1301 | 0.1297 | 0.14889 | 0.14889 | 0 | 0 | 0 | 54 | 5 | 5 | 5 | 1.6667 | 0.5 | 33.75 | 0 | 0 | 3.79 | 0 | 0 | 0 | 0 | 0 | 4.1388 | 4.1388 | 0 | 0 | [7 empty] | None | None | None | None
M-022 | ComRefrig - Refrigerated Case Night Cover (Med Temp) | PGE | COM | Electric | COMComRefrig - Refrigerated Case Night Cover (Med Temp) | Night covers for open vertical and horizontal medium temperature display cases | Existing open vertical and horizontal medium temperature display case with no night cover | Existing open vertical and horizontal medium temperature display case with no night cover | ComRefrig | Storage | Ref_Storage | NiteCover | Med_Temp | 0 | 0 | 0 | 0.7 |  | NA | 1 | NA | feet | MTL | LODGING - MOTEL | Existing | CZ02 | Santa Rosa Area (CZ02) |  |  |  | 1000 sf | 0 | 0 | 0 | feet/1000 sf | 1273.64 | 1383 | 1383 | 0.14646 | 0.16 | 0.16 | 0 | 0 | 0 | 1273.64 | 1383 | 1383 | 0.14646 | 0.16 | 0.16 | 0 | 0 | 0 | 54 | 5 | 5 | 5 | 1.6667 | 0.5 | 33.75 | 0 | 0 | 3.79 | 0 | 0 | 0 | 0 | 0 | 4.1391 | 4.1391 | 0 | 0 | [7 empty] | None | None | None | None
M-022 | ComRefrig - Refrigerated Case Night Cover (Med Temp) | PGE | COM | Electric | COMComRefrig - Refrigerated Case Night Cover (Med Temp) | Night covers for open vertical and horizontal medium temperature display cases | Existing open vertical and horizontal medium temperature display case with no night cover | Existing open vertical and horizontal medium temperature display case with no night cover | ComRefrig | Storage | Ref_Storage | NiteCover | Med_Temp | 0 | 0 | 0 | 0.7 |  | NA | 1 | NA | feet | MTL | LODGING - MOTEL | Existing | CZ03 | Oakland Area (CZ03) |  |  |  | 1000 sf | 0 | 0 | 0 | feet/1000 sf | 1116.4 | 1242 | 1242 | 0.12393 | 0.14 | 0.14 | 0 | 0 | 0 | 1116.4 | 1242 | 1242 | 0.12393 | 0.14 | 0.14 | 0 | 0 | 0 | 54 | 5 | 5 | 5 | 1.6667 | 0.5 | 33.75 | 0 | 0 | 3.79 | 0 | 0 | 0 | 0 | 0 | 4.1391 | 4.1391 | 0 | 0 | [7 empty] | None | None | None | None
M-022 | ComRefrig - Refrigerated Case Night Cover (Med Temp) | PGE | COM | Electric | COMComRefrig - Refrigerated Case Night Cover (Med Temp) | Night covers for open vertical and horizontal medium temperature display cases | Existing open vertical and horizontal medium temperature display case with no night cover | Existing open vertical and horizontal medium temperature display case with no night cover | ComRefrig | Storage | Ref_Storage | NiteCover | Med_Temp | 0 | 0 | 0 | 0.7 |  | NA | 1 | NA | feet | MTL | LODGING - MOTEL | Existing | CZ04 | Sunnyvale Area (CZ04) |  |  |  | 1000 sf | 0 | 0 | 0 | feet/1000 sf | 1107.52 | 1223 | 1223 | 0.12618 | 0.14 | 0.14 | 0 | 0 | 0 | 1107.52 | 1223 | 1223 | 0.12618 | 0.14 | 0.14 | 0 | 0 | 0 | 54 | 5 | 5 | 5 | 1.6667 | 0.5 | 33.75 | 0 | 0 | 3.79 | 0 | 0 | 0 | 0 | 0 | 4.1391 | 4.1391 | 0 | 0 | [7 empty] | None | None | None | None
M-022 | ComRefrig - Refrigerated Case Night Cover (Med Temp) | PGE | COM | Electric | COMComRefrig - Refrigerated Case Night Cover (Med Temp) | Night covers for open vertical and horizontal medium temperature display cases | Existing open vertical and horizontal medium temperature display case with no night cover | Existing open vertical and horizontal medium temperature display case with no night cover | ComRefrig | Storage | Ref_Storage | NiteCover | Med_Temp | 0 | 0 | 0 | 0.7 |  | NA | 1 | NA | feet | MTL | LODGING - MOTEL | Existing | CZ05 | Santa Maria Area (CZ05) |  |  |  | 1000 sf | 0 | 0 | 0 | feet/1000 sf | 1027.64 | 1137 | 1137 | 0.11674 | 0.13 | 0.13 | 0 | 0 | 0 | 1027.64 | 1137 | 1137 | 0.11674 | 0.13 | 0.13 | 0 | 0 | 0 | 54 | 5 | 5 | 5 | 1.6667 | 0.5 | 33.75 | 0 | 0 | 3.79 | 0 | 0 | 0 | 0 | 0 | 4.1391 | 4.1391 | 0 | 0 | [7 empty] | None | None | None | None
M-022 | ComRefrig - Refrigerated Case Night Cover (Med Temp) | PGE | COM | Electric | COMComRefrig - Refrigerated Case Night Cover (Med Temp) | Night covers for open vertical and horizontal medium temperature display cases | Existing open vertical and horizontal medium temperature display case with no night cover | Existing open vertical and horizontal medium temperature display case with no night cover | ComRefrig | Storage | Ref_Storage | NiteCover | Med_Temp | 0 | 0 | 0 | 0.7 |  | NA | 1 | NA | feet | MTL | LODGING - MOTEL | Existing | CZ11 | Red Bluff Area (CZ11) |  |  |  | 1000 sf | 0 | 0 | 0 | feet/1000 sf | 1442.84 | 1574 | 1574 | 0.16246 | 0.18 | 0.18 | 0 | 0 | 0 | 1442.84 | 1574 | 1574 | 0.16246 | 0.18 | 0.18 | 0 | 0 | 0 | 54 | 5 | 5 | 5 | 1.6667 | 0.5 | 33.75 | 0 | 0 | 3.79 | 0 | 0 | 0 | 0 | 0 | 4.1391 | 4.1391 | 0 | 0 | [7 empty] | None | None | None | None
M-022 | ComRefrig - Refrigerated Case Night Cover (Med Temp) | PGE | COM | Electric | COMComRefrig - Refrigerated Case Night Cover (Med Temp) | Night covers for open vertical and horizontal medium temperature display cases | Existing open vertical and horizontal medium temperature display case with no night cover | Existing open vertical and horizontal medium temperature display case with no night cover | ComRefrig | Storage | Ref_Storage | NiteCover | Med_Temp | 0 | 0 | 0 | 0.7 |  | NA | 1 | NA | feet | MTL | LODGING - MOTEL | Existing | CZ12 | Sacramento Area (CZ12) |  |  |  | 1000 sf | 0 | 0 | 0 | feet/1000 sf | 1355.74 | 1474 | 1474 | 0.15522 | 0.17 | 0.17 | 0 | 0 | 0 | 1355.74 | 1474 | 1474 | 0.15522 | 0.17 | 0.17 | 0 | 0 | 0 | 54 | 5 | 5 | 5 | 1.6667 | 0.5 | 33.75 | 0 | 0 | 3.79 | 0 | 0 | 0 | 0 | 0 | 4.1391 | 4.1391 | 0 | 0 | [7 empty] | None | None | None | None
M-022 | ComRefrig - Refrigerated Case Night Cover (Med Temp) | PGE | COM | Electric | COMComRefrig - Refrigerated Case Night Cover (Med Temp) | Night covers for open vertical and horizontal medium temperature display cases | Existing open vertical and horizontal medium temperature display case with no night cover | Existing open vertical and horizontal medium temperature display case with no night cover | ComRefrig | Storage | Ref_Storage | NiteCover | Med_Temp | 0 | 0 | 0 | 0.7 |  | NA | 1 | NA | feet | MTL | LODGING - MOTEL | Existing | CZ13 | Fresno Area (CZ13) |  |  |  | 1000 sf | 0 | 0 | 0 | feet/1000 sf | 1373.4 | 1498 | 1498 | 0.15456 | 0.17 | 0.17 | 0 | 0 | 0 | 1373.4 | 1498 | 1498 | 0.15456 | 0.17 | 0.17 | 0 | 0 | 0 | 54 | 5 | 5 | 5 | 1.6667 | 0.5 | 33.75 | 0 | 0 | 3.79 | 0 | 0 | 0 | 0 | 0 | 4.1391 | 4.1391 | 0 | 0 | [7 empty] | None | None | None | None
M-022 | ComRefrig - Refrigerated Case Night Cover (Med Temp) | PGE | COM | Electric | COMComRefrig - Refrigerated Case Night Cover (Med Temp) | Night covers for open vertical and horizontal medium temperature display cases | Existing open vertical and horizontal medium temperature display case with no night cover | Existing open vertical and horizontal medium temperature display case with no night cover | ComRefrig | Storage | Ref_Storage | NiteCover | Med_Temp | 0 | 0 | 0 | 0.7 |  | NA | 1 | NA | feet | MTL | LODGING - MOTEL | Existing | CZ16 | Mount Shasta Area (CZ16) |  |  |  | 1000 sf | 0 | 0 | 0 | feet/1000 sf | 1147.1 | 1242 | 1242 | 0.12801 | 0.14 | 0.14 | 0 | 0 | 0 | 1147.1 | 1242 | 1242 | 0.12801 | 0.14 | 0.14 | 0 | 0 | 0 | 54 | 5 | 5 | 5 | 1.6667 | 0.5 | 33.75 | 0 | 0 | 3.79 | 0 | 0 | 0 | 0 | 0 | 4.1391 | 4.1391 | 0 | 0 | [7 empty] | None | None | None | None
M-022 | ComRefrig - Refrigerated Case Night Cover (Med Temp) | SCE | COM | Electric | COMComRefrig - Refrigerated Case Night Cover (Med Temp) | Night covers for open vertical and horizontal medium temperature display cases | Existing open vertical and horizontal medium temperature display case with no night cover | Existing open vertical and horizontal medium temperature display case with no night cover | ComRefrig | Storage | Ref_Storage | NiteCover | Med_Temp | 0 | 0 | 0 | 0.7 |  | NA | 1 | NA | feet | MTL | LODGING - MOTEL | Existing | CZ05 | Santa Maria Area (CZ05) |  |  |  | 1000 sf | 0 | 0 | 0 | feet/1000 sf | 1027.64 | 1137 | 1137 | 0.11674 | 0.13 | 0.13 | 0 | 0 | 0 | 1027.64 | 1137 | 1137 | 0.11674 | 0.13 | 0.13 | 0 | 0 | 0 | 54 | 5 | 5 | 5 | 1.6667 | 0.5 | 33.75 | 0 | 0 | 3.79 | 0 | 0 | 0 | 0 | 0 | 4.1388 | 4.1388 | 0 | 0 | [7 empty] | None | None | None | None
M-022 | ComRefrig - Refrigerated Case Night Cover (Med Temp) | SCE | COM | Electric | COMComRefrig - Refrigerated Case Night Cover (Med Temp) | Night covers for open vertical and horizontal medium temperature display cases | Existing open vertical and horizontal medium temperature display case with no night cover | Existing open vertical and horizontal medium temperature display case with no night cover | ComRefrig | Storage | Ref_Storage | NiteCover | Med_Temp | 0 | 0 | 0 | 0.7 |  | NA | 1 | NA | feet | MTL | LODGING - MOTEL | Existing | CZ06 | Los Angeles Area (CZ06) |  |  |  | 1000 sf | 0 | 0 | 0 | feet/1000 sf | 1169.06 | 1301 | 1301 | 0.13246 | 0.14889 | 0.14889 | 0 | 0 | 0 | 1169.06 | 1301 | 1301 | 0.13246 | 0.14889 | 0.14889 | 0 | 0 | 0 | 54 | 5 | 5 | 5 | 1.6667 | 0.5 | 33.75 | 0 | 0 | 3.79 | 0 | 0 | 0 | 0 | 0 | 4.1388 | 4.1388 | 0 | 0 | [7 empty] | None | None | None | None
M-022 | ComRefrig - Refrigerated Case Night Cover (Med Temp) | SCE | COM | Electric | COMComRefrig - Refrigerated Case Night Cover (Med Temp) | Night covers for open vertical and horizontal medium temperature display cases | Existing open vertical and horizontal medium temperature display case with no night cover | Existing open vertical and horizontal medium temperature display case with no night cover | ComRefrig | Storage | Ref_Storage | NiteCover | Med_Temp | 0 | 0 | 0 | 0.7 |  | NA | 1 | NA | feet | MTL | LODGING - MOTEL | Existing | CZ08 | El Toro Area (CZ08) |  |  |  | 1000 sf | 0 | 0 | 0 | feet/1000 sf | 1181.74 | 1301 | 1301 | 0.13472 | 0.14889 | 0.14889 | 0 | 0 | 0 | 1181.74 | 1301 | 1301 | 0.13472 | 0.14889 | 0.14889 | 0 | 0 | 0 | 54 | 5 | 5 | 5 | 1.6667 | 0.5 | 33.75 | 0 | 0 | 3.79 | 0 | 0 | 0 | 0 | 0 | 4.1388 | 4.1388 | 0 | 0 | [7 empty] | None | None | None | None
M-022 | ComRefrig - Refrigerated Case Night Cover (Med Temp) | SCE | COM | Electric | COMComRefrig - Refrigerated Case Night Cover (Med Temp) | Night covers for open vertical and horizontal medium temperature display cases | Existing open vertical and horizontal medium temperature display case with no night cover | Existing open vertical and horizontal medium temperature display case with no night cover | ComRefrig | Storage | Ref_Storage | NiteCover | Med_Temp | 0 | 0 | 0 | 0.7 |  | NA | 1 | NA | feet | MTL | LODGING - MOTEL | Existing | CZ09 | Pasadena Area (CZ09) |  |  |  | 1000 sf | 0 | 0 | 0 | feet/1000 sf | 1180.96 | 1301 | 1301 | 0.13446 | 0.14889 | 0.14889 | 0 | 0 | 0 | 1180.96 | 1301 | 1301 | 0.13446 | 0.14889 | 0.14889 | 0 | 0 | 0 | 54 | 5 | 5 | 5 | 1.6667 | 0.5 | 33.75 | 0 | 0 | 3.79 | 0 | 0 | 0 | 0 | 0 | 4.1388 | 4.1388 | 0 | 0 | [7 empty] | None | None | None | None
M-022 | ComRefrig - Refrigerated Case Night Cover (Med Temp) | PGE | COM | Electric | COMComRefrig - Refrigerated Case Night Cover (Med Temp) | Night covers for open vertical and horizontal medium temperature display cases | Existing open vertical and horizontal medium temperature display case with no night cover | Existing open vertical and horizontal medium temperature display case with no night cover | ComRefrig | Storage | Ref_Storage | NiteCover | Med_Temp | 0 | 0 | 0 | 0.7 |  | NA | 1 | NA | feet | GRO | GROCERY | Existing | CZ11 | Red Bluff Area (CZ11) |  |  |  | 1000 sf | 3.9742 | 0.18384 | 4.158 | feet/1000 sf | 1442.84 | 1574 | 1574 | 0.16246 | 0.18 | 0.18 | 0 | 0 | 0 | 1442.84 | 1574 | 1574 | 0.16246 | 0.18 | 0.18 | 0 | 0 | 0 | 54 | 5 | 5 | 5 | 1.6667 | 0.5 | 33.75 | 0 | 0 | 3.79 | 0 | 0 | 0 | 0 | 0 | 4.1391 | 4.1391 | 0 | 0 | [7 empty] | None | None | None | None
M-022 | ComRefrig - Refrigerated Case Night Cover (Med Temp) | PGE | COM | Electric | COMComRefrig - Refrigerated Case Night Cover (Med Temp) | Night covers for open vertical and horizontal medium temperature display cases | Existing open vertical and horizontal medium temperature display case with no night cover | Existing open vertical and horizontal medium temperature display case with no night cover | ComRefrig | Storage | Ref_Storage | NiteCover | Med_Temp | 0 | 0 | 0 | 0.7 |  | NA | 1 | NA | feet | GRO | GROCERY | Existing | CZ12 | Sacramento Area (CZ12) |  |  |  | 1000 sf | 3.9742 | 0.18384 | 4.158 | feet/1000 sf | 1355.74 | 1474 | 1474 | 0.15522 | 0.17 | 0.17 | 0 | 0 | 0 | 1355.74 | 1474 | 1474 | 0.15522 | 0.17 | 0.17 | 0 | 0 | 0 | 54 | 5 | 5 | 5 | 1.6667 | 0.5 | 33.75 | 0 | 0 | 3.79 | 0 | 0 | 0 | 0 | 0 | 4.1391 | 4.1391 | 0 | 0 | [7 empty] | None | None | None | None
M-022 | ComRefrig - Refrigerated Case Night Cover (Med Temp) | PGE | COM | Electric | COMComRefrig - Refrigerated Case Night Cover (Med Temp) | Night covers for open vertical and horizontal medium temperature display cases | Existing open vertical and horizontal medium temperature display case with no night cover | Existing open vertical and horizontal medium temperature display case with no night cover | ComRefrig | Storage | Ref_Storage | NiteCover | Med_Temp | 0 | 0 | 0 | 0.7 |  | NA | 1 | NA | feet | GRO | GROCERY | Existing | CZ13 | Fresno Area (CZ13) |  |  |  | 1000 sf | 3.9742 | 0.18384 | 4.158 | feet/1000 sf | 1373.4 | 1498 | 1498 | 0.15456 | 0.17 | 0.17 | 0 | 0 | 0 | 1373.4 | 1498 | 1498 | 0.15456 | 0.17 | 0.17 | 0 | 0 | 0 | 54 | 5 | 5 | 5 | 1.6667 | 0.5 | 33.75 | 0 | 0 | 3.79 | 0 | 0 | 0 | 0 | 0 | 4.1391 | 4.1391 | 0 | 0 | [7 empty] | None | None | None | None
M-022 | ComRefrig - Refrigerated Case Night Cover (Med Temp) | PGE | COM | Electric | COMComRefrig - Refrigerated Case Night Cover (Med Temp) | Night covers for open vertical and horizontal medium temperature display cases | Existing open vertical and horizontal medium temperature display case with no night cover | Existing open vertical and horizontal medium temperature display case with no night cover | ComRefrig | Storage | Ref_Storage | NiteCover | Med_Temp | 0 | 0 | 0 | 0.7 |  | NA | 1 | NA | feet | GRO | GROCERY | Existing | CZ16 | Mount Shasta Area (CZ16) |  |  |  | 1000 sf | 3.9742 | 0.18384 | 4.158 | feet/1000 sf | 1147.1 | 1242 | 1242 | 0.12801 | 0.14 | 0.14 | 0 | 0 | 0 | 1147.1 | 1242 | 1242 | 0.12801 | 0.14 | 0.14 | 0 | 0 | 0 | 54 | 5 | 5 | 5 | 1.6667 | 0.5 | 33.75 | 0 | 0 | 3.79 | 0 | 0 | 0 | 0 | 0 | 4.1391 | 4.1391 | 0 | 0 | [7 empty] | None | None | None | None
M-022 | ComRefrig - Refrigerated Case Night Cover (Med Temp) | SCE | COM | Electric | COMComRefrig - Refrigerated Case Night Cover (Med Temp) | Night covers for open vertical and horizontal medium temperature display cases | Existing open vertical and horizontal medium temperature display case with no night cover | Existing open vertical and horizontal medium temperature display case with no night cover | ComRefrig | Storage | Ref_Storage | NiteCover | Med_Temp | 0 | 0 | 0 | 0.7 |  | NA | 1 | NA | feet | GRO | GROCERY | Existing | CZ05 | Santa Maria Area (CZ05) |  |  |  | 1000 sf | 4.5578 | 0.22024 | 4.778 | feet/1000 sf | 1027.64 | 1137 | 1137 | 0.11674 | 0.13 | 0.13 | 0 | 0 | 0 | 1027.64 | 1137 | 1137 | 0.11674 | 0.13 | 0.13 | 0 | 0 | 0 | 54 | 5 | 5 | 5 | 1.6667 | 0.5 | 33.75 | 0 | 0 | 3.79 | 0 | 0 | 0 | 0 | 0 | 4.1388 | 4.1388 | 0 | 0 | [7 empty] | None | None | None | None
M-022 | ComRefrig - Refrigerated Case Night Cover (Med Temp) | SCE | COM | Electric | COMComRefrig - Refrigerated Case Night Cover (Med Temp) | Night covers for open vertical and horizontal medium temperature display cases | Existing open vertical and horizontal medium temperature display case with no night cover | Existing open vertical and horizontal medium temperature display case with no night cover | ComRefrig | Storage | Ref_Storage | NiteCover | Med_Temp | 0 | 0 | 0 | 0.7 |  | NA | 1 | NA | feet | GRO | GROCERY | Existing | CZ06 | Los Angeles Area (CZ06) |  |  |  | 1000 sf | 4.5578 | 0.22024 | 4.778 | feet/1000 sf | 1169.06 | 1301 | 1301 | 0.13246 | 0.14889 | 0.14889 | 0 | 0 | 0 | 1169.06 | 1301 | 1301 | 0.13246 | 0.14889 | 0.14889 | 0 | 0 | 0 | 54 | 5 | 5 | 5 | 1.6667 | 0.5 | 33.75 | 0 | 0 | 3.79 | 0 | 0 | 0 | 0 | 0 | 4.1388 | 4.1388 | 0 | 0 | [7 empty] | None | None | None | None
M-022 | ComRefrig - Refrigerated Case Night Cover (Med Temp) | SCE | COM | Electric | COMComRefrig - Refrigerated Case Night Cover (Med Temp) | Night covers for open vertical and horizontal medium temperature display cases | Existing open vertical and horizontal medium temperature display case with no night cover | Existing open vertical and horizontal medium temperature display case with no night cover | ComRefrig | Storage | Ref_Storage | NiteCover | Med_Temp | 0 | 0 | 0 | 0.7 |  | NA | 1 | NA | feet | GRO | GROCERY | Existing | CZ08 | El Toro Area (CZ08) |  |  |  | 1000 sf | 4.5578 | 0.22024 | 4.778 | feet/1000 sf | 1181.74 | 1301 | 1301 | 0.13472 | 0.14889 | 0.14889 | 0 | 0 | 0 | 1181.74 | 1301 | 1301 | 0.13472 | 0.14889 | 0.14889 | 0 | 0 | 0 | 54 | 5 | 5 | 5 | 1.6667 | 0.5 | 33.75 | 0 | 0 | 3.79 | 0 | 0 | 0 | 0 | 0 | 4.1388 | 4.1388 | 0 | 0 | [7 empty] | None | None | None | None
M-022 | ComRefrig - Refrigerated Case Night Cover (Med Temp) | SCE | COM | Electric | COMComRefrig - Refrigerated Case Night Cover (Med Temp) | Night covers for open vertical and horizontal medium temperature display cases | Existing open vertical and horizontal medium temperature display case with no night cover | Existing open vertical and horizontal medium temperature display case with no night cover | ComRefrig | Storage | Ref_Storage | NiteCover | Med_Temp | 0 | 0 | 0 | 0.7 |  | NA | 1 | NA | feet | GRO | GROCERY | Existing | CZ09 | Pasadena Area (CZ09) |  |  |  | 1000 sf | 4.5578 | 0.22024 | 4.778 | feet/1000 sf | 1180.96 | 1301 | 1301 | 0.13446 | 0.14889 | 0.14889 | 0 | 0 | 0 | 1180.96 | 1301 | 1301 | 0.13446 | 0.14889 | 0.14889 | 0 | 0 | 0 | 54 | 5 | 5 | 5 | 1.6667 | 0.5 | 33.75 | 0 | 0 | 3.79 | 0 | 0 | 0 | 0 | 0 | 4.1388 | 4.1388 | 0 | 0 | [7 empty] | None | None | None | None
M-022 | ComRefrig - Refrigerated Case Night Cover (Med Temp) | SCE | COM | Electric | COMComRefrig - Refrigerated Case Night Cover (Med Temp) | Night covers for open vertical and horizontal medium temperature display cases | Existing open vertical and horizontal medium temperature display case with no night cover | Existing open vertical and horizontal medium temperature display case with no night cover | ComRefrig | Storage | Ref_Storage | NiteCover | Med_Temp | 0 | 0 | 0 | 0.7 |  | NA | 1 | NA | feet | OFL | OFFICE - LARGE | Existing | CZ15 | Blythe Area (CZ15) |  |  |  | 1000 sf | 0 | 0 | 0 | feet/1000 sf | 1141.92 | 1301 | 1301 | 0.1297 | 0.14889 | 0.14889 | 0 | 0 | 0 | 1141.92 | 1301 | 1301 | 0.1297 | 0.14889 | 0.14889 | 0 | 0 | 0 | 54 | 5 | 5 | 5 | 1.6667 | 0.5 | 33.75 | 0 | 0 | 3.79 | 0 | 0 | 0 | 0 | 0 | 4.1388 | 4.1388 | 0 | 0 | [7 empty] | None | None | None | None
M-022 | ComRefrig - Refrigerated Case Night Cover (Med Temp) | SCE | COM | Electric | COMComRefrig - Refrigerated Case Night Cover (Med Temp) | Night covers for open vertical and horizontal medium temperature display cases | Existing open vertical and horizontal medium temperature display case with no night cover | Existing open vertical and horizontal medium temperature display case with no night cover | ComRefrig | Storage | Ref_Storage | NiteCover | Med_Temp | 0 | 0 | 0 | 0.7 |  | NA | 1 | NA | feet | OFL | OFFICE - LARGE | Existing | CZ16 | Mount Shasta Area (CZ16) |  |  |  | 1000 sf | 0 | 0 | 0 | feet/1000 sf | 1147.1 | 1242 | 1242 | 0.12801 | 0.14 | 0.14 | 0 | 0 | 0 | 1147.1 | 1242 | 1242 | 0.12801 | 0.14 | 0.14 | 0 | 0 | 0 | 54 | 5 | 5 | 5 | 1.6667 | 0.5 | 33.75 | 0 | 0 | 3.79 | 0 | 0 | 0 | 0 | 0 | 4.1388 | 4.1388 | 0 | 0 | [7 empty] | None | None | None | None
M-022 | ComRefrig - Refrigerated Case Night Cover (Med Temp) | SDGE | COM | Electric | COMComRefrig - Refrigerated Case Night Cover (Med Temp) | Night covers for open vertical and horizontal medium temperature display cases | Existing open vertical and horizontal medium temperature display case with no night cover | Existing open vertical and horizontal medium temperature display case with no night cover | ComRefrig | Storage | Ref_Storage | NiteCover | Med_Temp | 0 | 0 | 0 | 0.7 |  | NA | 1 | NA | feet | OFL | OFFICE - LARGE | Existing | CZ06 | Los Angeles Area (CZ06) |  |  |  | 1000 sf | 0 | 0 | 0 | feet/1000 sf | 1169.06 | 1301 | 1301 | 0.13246 | 0.14889 | 0.14889 | 0 | 0 | 0 | 1169.06 | 1301 | 1301 | 0.13246 | 0.14889 | 0.14889 | 0 | 0 | 0 | 54 | 5 | 5 | 5 | 1.6667 | 0.5 | 33.75 | 0 | 0 | 3.79 | 0 | 0 | 0 | 0 | 0 | 3.9933 | 3.9933 | 0 | 0 | [7 empty] | None | None | None | None
M-022 | ComRefrig - Refrigerated Case Night Cover (Med Temp) | SDGE | COM | Electric | COMComRefrig - Refrigerated Case Night Cover (Med Temp) | Night covers for open vertical and horizontal medium temperature display cases | Existing open vertical and horizontal medium temperature display case with no night cover | Existing open vertical and horizontal medium temperature display case with no night cover | ComRefrig | Storage | Ref_Storage | NiteCover | Med_Temp | 0 | 0 | 0 | 0.7 |  | NA | 1 | NA | feet | OFL | OFFICE - LARGE | Existing | CZ07 | San Diego Area (CZ07) |  |  |  | 1000 sf | 0 | 0 | 0 | feet/1000 sf | 1167.28 | 1301 | 1301 | 0.13246 | 0.14889 | 0.14889 | 0 | 0 | 0 | 1167.28 | 1301 | 1301 | 0.13246 | 0.14889 | 0.14889 | 0 | 0 | 0 | 54 | 5 | 5 | 5 | 1.6667 | 0.5 | 33.75 | 0 | 0 | 3.79 | 0 | 0 | 0 | 0 | 0 | 3.9933 | 3.9933 | 0 | 0 | [7 empty] | None | None | None | None
M-022 | ComRefrig - Refrigerated Case Night Cover (Med Temp) | PGE | COM | Electric | COMComRefrig - Refrigerated Case Night Cover (Med Temp) | Night covers for open vertical and horizontal medium temperature display cases | Existing open vertical and horizontal medium temperature display case with no night cover | Existing open vertical and horizontal medium temperature display case with no night cover | ComRefrig | Storage | Ref_Storage | NiteCover | Med_Temp | 0 | 0 | 0 | 0.7 |  | NA | 1 | NA | feet | OFS | OFFICE - SMALL | Existing | CZ05 | Santa Maria Area (CZ05) |  |  |  | 1000 sf | 0 | 0 | 0 | feet/1000 sf | 1027.64 | 1137 | 1137 | 0.11674 | 0.13 | 0.13 | 0 | 0 | 0 | 1027.64 | 1137 | 1137 | 0.11674 | 0.13 | 0.13 | 0 | 0 | 0 | 54 | 5 | 5 | 5 | 1.6667 | 0.5 | 33.75 | 0 | 0 | 3.79 | 0 | 0 | 0 | 0 | 0 | 4.1391 | 4.1391 | 0 | 0 | [7 empty] | None | None | None | None
M-022 | ComRefrig - Refrigerated Case Night Cover (Med Temp) | PGE | COM | Electric | COMComRefrig - Refrigerated Case Night Cover (Med Temp) | Night covers for open vertical and horizontal medium temperature display cases | Existing open vertical and horizontal medium temperature display case with no night cover | Existing open vertical and horizontal medium temperature display case with no night cover | ComRefrig | Storage | Ref_Storage | NiteCover | Med_Temp | 0 | 0 | 0 | 0.7 |  | NA | 1 | NA | feet | OFS | OFFICE - SMALL | Existing | CZ11 | Red Bluff Area (CZ11) |  |  |  | 1000 sf | 0 | 0 | 0 | feet/1000 sf | 1442.84 | 1574 | 1574 | 0.16246 | 0.18 | 0.18 | 0 | 0 | 0 | 1442.84 | 1574 | 1574 | 0.16246 | 0.18 | 0.18 | 0 | 0 | 0 | 54 | 5 | 5 | 5 | 1.6667 | 0.5 | 33.75 | 0 | 0 | 3.79 | 0 | 0 | 0 | 0 | 0 | 4.1391 | 4.1391 | 0 | 0 | [7 empty] | None | None | None | None
M-022 | ComRefrig - Refrigerated Case Night Cover (Med Temp) | PGE | COM | Electric | COMComRefrig - Refrigerated Case Night Cover (Med Temp) | Night covers for open vertical and horizontal medium temperature display cases | Existing open vertical and horizontal medium temperature display case with no night cover | Existing open vertical and horizontal medium temperature display case with no night cover | ComRefrig | Storage | Ref_Storage | NiteCover | Med_Temp | 0 | 0 | 0 | 0.7 |  | NA | 1 | NA | feet | OFS | OFFICE - SMALL | Existing | CZ12 | Sacramento Area (CZ12) |  |  |  | 1000 sf | 0 | 0 | 0 | feet/1000 sf | 1355.74 | 1474 | 1474 | 0.15522 | 0.17 | 0.17 | 0 | 0 | 0 | 1355.74 | 1474 | 1474 | 0.15522 | 0.17 | 0.17 | 0 | 0 | 0 | 54 | 5 | 5 | 5 | 1.6667 | 0.5 | 33.75 | 0 | 0 | 3.79 | 0 | 0 | 0 | 0 | 0 | 4.1391 | 4.1391 | 0 | 0 | [7 empty] | None | None | None | None
M-022 | ComRefrig - Refrigerated Case Night Cover (Med Temp) | PGE | COM | Electric | COMComRefrig - Refrigerated Case Night Cover (Med Temp) | Night covers for open vertical and horizontal medium temperature display cases | Existing open vertical and horizontal medium temperature display case with no night cover | Existing open vertical and horizontal medium temperature display case with no night cover | ComRefrig | Storage | Ref_Storage | NiteCover | Med_Temp | 0 | 0 | 0 | 0.7 |  | NA | 1 | NA | feet | OFS | OFFICE - SMALL | Existing | CZ13 | Fresno Area (CZ13) |  |  |  | 1000 sf | 0 | 0 | 0 | feet/1000 sf | 1373.4 | 1498 | 1498 | 0.15456 | 0.17 | 0.17 | 0 | 0 | 0 | 1373.4 | 1498 | 1498 | 0.15456 | 0.17 | 0.17 | 0 | 0 | 0 | 54 | 5 | 5 | 5 | 1.6667 | 0.5 | 33.75 | 0 | 0 | 3.79 | 0 | 0 | 0 | 0 | 0 | 4.1391 | 4.1391 | 0 | 0 | [7 empty] | None | None | None | None
M-022 | ComRefrig - Refrigerated Case Night Cover (Med Temp) | SDGE | COM | Electric | COMComRefrig - Refrigerated Case Night Cover (Med Temp) | Night covers for open vertical and horizontal medium temperature display cases | Existing open vertical and horizontal medium temperature display case with no night cover | Existing open vertical and horizontal medium temperature display case with no night cover | ComRefrig | Storage | Ref_Storage | NiteCover | Med_Temp | 0 | 0 | 0 | 0.7 |  | NA | 1 | NA | feet | RT3 | RETAIL - MULTISTORY LARGE | Existing | CZ08 | El Toro Area (CZ08) |  |  |  | 1000 sf | 0 | 0 | 0 | feet/1000 sf | 1181.74 | 1301 | 1301 | 0.13472 | 0.14889 | 0.14889 | 0 | 0 | 0 | 1181.74 | 1301 | 1301 | 0.13472 | 0.14889 | 0.14889 | 0 | 0 | 0 | 54 | 5 | 5 | 5 | 1.6667 | 0.5 | 33.75 | 0 | 0 | 3.79 | 0 | 0 | 0 | 0 | 0 | 3.9933 | 3.9933 | 0 | 0 | [7 empty] | None | None | None | None
M-022 | ComRefrig - Refrigerated Case Night Cover (Med Temp) | SDGE | COM | Electric | COMComRefrig - Refrigerated Case Night Cover (Med Temp) | Night covers for open vertical and horizontal medium temperature display cases | Existing open vertical and horizontal medium temperature display case with no night cover | Existing open vertical and horizontal medium temperature display case with no night cover | ComRefrig | Storage | Ref_Storage | NiteCover | Med_Temp | 0 | 0 | 0 | 0.7 |  | NA | 1 | NA | feet | RT3 | RETAIL - MULTISTORY LARGE | Existing | CZ10 | San Bernardino Area (CZ10) |  |  |  | 1000 sf | 0 | 0 | 0 | feet/1000 sf | 1184.52 | 1301 | 1301 | 0.13472 | 0.14889 | 0.14889 | 0 | 0 | 0 | 1184.52 | 1301 | 1301 | 0.13472 | 0.14889 | 0.14889 | 0 | 0 | 0 | 54 | 5 | 5 | 5 | 1.6667 | 0.5 | 33.75 | 0 | 0 | 3.79 | 0 | 0 | 0 | 0 | 0 | 3.9933 | 3.9933 | 0 | 0 | [7 empty] | None | None | None | None
M-022 | ComRefrig - Refrigerated Case Night Cover (Med Temp) | SDGE | COM | Electric | COMComRefrig - Refrigerated Case Night Cover (Med Temp) | Night covers for open vertical and horizontal medium temperature display cases | Existing open vertical and horizontal medium temperature display case with no night cover | Existing open vertical and horizontal medium temperature display case with no night cover | ComRefrig | Storage | Ref_Storage | NiteCover | Med_Temp | 0 | 0 | 0 | 0.7 |  | NA | 1 | NA | feet | RT3 | RETAIL - MULTISTORY LARGE | Existing | CZ14 | China Lake Area (CZ14) |  |  |  | 1000 sf | 0 | 0 | 0 | feet/1000 sf | 1161.72 | 1301 | 1301 | 0.13053 | 0.14889 | 0.14889 | 0 | 0 | 0 | 1161.72 | 1301 | 1301 | 0.13053 | 0.14889 | 0.14889 | 0 | 0 | 0 | 54 | 5 | 5 | 5 | 1.6667 | 0.5 | 33.75 | 0 | 0 | 3.79 | 0 | 0 | 0 | 0 | 0 | 3.9933 | 3.9933 | 0 | 0 | [7 empty] | None | None | None | None
M-022 | ComRefrig - Refrigerated Case Night Cover (Med Temp) | SDGE | COM | Electric | COMComRefrig - Refrigerated Case Night Cover (Med Temp) | Night covers for open vertical and horizontal medium temperature display cases | Existing open vertical and horizontal medium temperature display case with no night cover | Existing open vertical and horizontal medium temperature display case with no night cover | ComRefrig | Storage | Ref_Storage | NiteCover | Med_Temp | 0 | 0 | 0 | 0.7 |  | NA | 1 | NA | feet | RT3 | RETAIL - MULTISTORY LARGE | Existing | CZ15 | Blythe Area (CZ15) |  |  |  | 1000 sf | 0 | 0 | 0 | feet/1000 sf | 1141.92 | 1301 | 1301 | 0.1297 | 0.14889 | 0.14889 | 0 | 0 | 0 | 1141.92 | 1301 | 1301 | 0.1297 | 0.14889 | 0.14889 | 0 | 0 | 0 | 54 | 5 | 5 | 5 | 1.6667 | 0.5 | 33.75 | 0 | 0 | 3.79 | 0 | 0 | 0 | 0 | 0 | 3.9933 | 3.9933 | 0 | 0 | [7 empty] | None | None | None | None
M-022 | ComRefrig - Refrigerated Case Night Cover (Med Temp) | SCE | COM | Electric | COMComRefrig - Refrigerated Case Night Cover (Med Temp) | Night covers for open vertical and horizontal medium temperature display cases | Existing open vertical and horizontal medium temperature display case with no night cover | Existing open vertical and horizontal medium temperature display case with no night cover | ComRefrig | Storage | Ref_Storage | NiteCover | Med_Temp | 0 | 0 | 0 | 0.7 |  | NA | 1 | NA | feet | HSP | HEALTH/MEDICAL - HOSPITAL | Existing | CZ05 | Santa Maria Area (CZ05) |  |  |  | 1000 sf | 0 | 0 | 0 | feet/1000 sf | 1027.64 | 1137 | 1137 | 0.11674 | 0.13 | 0.13 | 0 | 0 | 0 | 1027.64 | 1137 | 1137 | 0.11674 | 0.13 | 0.13 | 0 | 0 | 0 | 54 | 5 | 5 | 5 | 1.6667 | 0.5 | 33.75 | 0 | 0 | 3.79 | 0 | 0 | 0 | 0 | 0 | 4.1388 | 4.1388 | 0 | 0 | [7 empty] | None | None | None | None
M-022 | ComRefrig - Refrigerated Case Night Cover (Med Temp) | SCE | COM | Electric | COMComRefrig - Refrigerated Case Night Cover (Med Temp) | Night covers for open vertical and horizontal medium temperature display cases | Existing open vertical and horizontal medium temperature display case with no night cover | Existing open vertical and horizontal medium temperature display case with no night cover | ComRefrig | Storage | Ref_Storage | NiteCover | Med_Temp | 0 | 0 | 0 | 0.7 |  | NA | 1 | NA | feet | HSP | HEALTH/MEDICAL - HOSPITAL | Existing | CZ06 | Los Angeles Area (CZ06) |  |  |  | 1000 sf | 0 | 0 | 0 | feet/1000 sf | 1169.06 | 1301 | 1301 | 0.13246 | 0.14889 | 0.14889 | 0 | 0 | 0 | 1169.06 | 1301 | 1301 | 0.13246 | 0.14889 | 0.14889 | 0 | 0 | 0 | 54 | 5 | 5 | 5 | 1.6667 | 0.5 | 33.75 | 0 | 0 | 3.79 | 0 | 0 | 0 | 0 | 0 | 4.1388 | 4.1388 | 0 | 0 | [7 empty] | None | None | None | None
M-022 | ComRefrig - Refrigerated Case Night Cover (Med Temp) | SCE | COM | Electric | COMComRefrig - Refrigerated Case Night Cover (Med Temp) | Night covers for open vertical and horizontal medium temperature display cases | Existing open vertical and horizontal medium temperature display case with no night cover | Existing open vertical and horizontal medium temperature display case with no night cover | ComRefrig | Storage | Ref_Storage | NiteCover | Med_Temp | 0 | 0 | 0 | 0.7 |  | NA | 1 | NA | feet | HSP | HEALTH/MEDICAL - HOSPITAL | Existing | CZ08 | El Toro Area (CZ08) |  |  |  | 1000 sf | 0 | 0 | 0 | feet/1000 sf | 1181.74 | 1301 | 1301 | 0.13472 | 0.14889 | 0.14889 | 0 | 0 | 0 | 1181.74 | 1301 | 1301 | 0.13472 | 0.14889 | 0.14889 | 0 | 0 | 0 | 54 | 5 | 5 | 5 | 1.6667 | 0.5 | 33.75 | 0 | 0 | 3.79 | 0 | 0 | 0 | 0 | 0 | 4.1388 | 4.1388 | 0 | 0 | [7 empty] | None | None | None | None
M-022 | ComRefrig - Refrigerated Case Night Cover (Med Temp) | SCE | COM | Electric | COMComRefrig - Refrigerated Case Night Cover (Med Temp) | Night covers for open vertical and horizontal medium temperature display cases | Existing open vertical and horizontal medium temperature display case with no night cover | Existing open vertical and horizontal medium temperature display case with no night cover | ComRefrig | Storage | Ref_Storage | NiteCover | Med_Temp | 0 | 0 | 0 | 0.7 |  | NA | 1 | NA | feet | HSP | HEALTH/MEDICAL - HOSPITAL | Existing | CZ09 | Pasadena Area (CZ09) |  |  |  | 1000 sf | 0 | 0 | 0 | feet/1000 sf | 1180.96 | 1301 | 1301 | 0.13446 | 0.14889 | 0.14889 | 0 | 0 | 0 | 1180.96 | 1301 | 1301 | 0.13446 | 0.14889 | 0.14889 | 0 | 0 | 0 | 54 | 5 | 5 | 5 | 1.6667 | 0.5 | 33.75 | 0 | 0 | 3.79 | 0 | 0 | 0 | 0 | 0 | 4.1388 | 4.1388 | 0 | 0 | [7 empty] | None | None | None | None
M-022 | ComRefrig - Refrigerated Case Night Cover (Med Temp) | SCE | COM | Electric | COMComRefrig - Refrigerated Case Night Cover (Med Temp) | Night covers for open vertical and horizontal medium temperature display cases | Existing open vertical and horizontal medium temperature display case with no night cover | Existing open vertical and horizontal medium temperature display case with no night cover | ComRefrig | Storage | Ref_Storage | NiteCover | Med_Temp | 0 | 0 | 0 | 0.7 |  | NA | 1 | NA | feet | HSP | HEALTH/MEDICAL - HOSPITAL | Existing | CZ10 | San Bernardino Area (CZ10) |  |  |  | 1000 sf | 0 | 0 | 0 | feet/1000 sf | 1184.52 | 1301 | 1301 | 0.13472 | 0.14889 | 0.14889 | 0 | 0 | 0 | 1184.52 | 1301 | 1301 | 0.13472 | 0.14889 | 0.14889 | 0 | 0 | 0 | 54 | 5 | 5 | 5 | 1.6667 | 0.5 | 33.75 | 0 | 0 | 3.79 | 0 | 0 | 0 | 0 | 0 | 4.1388 | 4.1388 | 0 | 0 | [7 empty] | None | None | None | None
M-022 | ComRefrig - Refrigerated Case Night Cover (Med Temp) | SCE | COM | Electric | COMComRefrig - Refrigerated Case Night Cover (Med Temp) | Night covers for open vertical and horizontal medium temperature display cases | Existing open vertical and horizontal medium temperature display case with no night cover | Existing open vertical and horizontal medium temperature display case with no night cover | ComRefrig | Storage | Ref_Storage | NiteCover | Med_Temp | 0 | 0 | 0 | 0.7 |  | NA | 1 | NA | feet | HSP | HEALTH/MEDICAL - HOSPITAL | Existing | CZ13 | Fresno Area (CZ13) |  |  |  | 1000 sf | 0 | 0 | 0 | feet/1000 sf | 1373.4 | 1498 | 1498 | 0.15456 | 0.17 | 0.17 | 0 | 0 | 0 | 1373.4 | 1498 | 1498 | 0.15456 | 0.17 | 0.17 | 0 | 0 | 0 | 54 | 5 | 5 | 5 | 1.6667 | 0.5 | 33.75 | 0 | 0 | 3.79 | 0 | 0 | 0 | 0 | 0 | 4.1388 | 4.1388 | 0 | 0 | [7 empty] | None | None | None | None
M-022 | ComRefrig - Refrigerated Case Night Cover (Med Temp) | SDGE | COM | Electric | COMComRefrig - Refrigerated Case Night Cover (Med Temp) | Night covers for open vertical and horizontal medium temperature display cases | Existing open vertical and horizontal medium temperature display case with no night cover | Existing open vertical and horizontal medium temperature display case with no night cover | ComRefrig | Storage | Ref_Storage | NiteCover | Med_Temp | 0 | 0 | 0 | 0.7 |  | NA | 1 | NA | feet | HSP | HEALTH/MEDICAL - HOSPITAL | Existing | CZ06 | Los Angeles Area (CZ06) |  |  |  | 1000 sf | 0 | 0 | 0 | feet/1000 sf | 1169.06 | 1301 | 1301 | 0.13246 | 0.14889 | 0.14889 | 0 | 0 | 0 | 1169.06 | 1301 | 1301 | 0.13246 | 0.14889 | 0.14889 | 0 | 0 | 0 | 54 | 5 | 5 | 5 | 1.6667 | 0.5 | 33.75 | 0 | 0 | 3.79 | 0 | 0 | 0 | 0 | 0 | 3.9933 | 3.9933 | 0 | 0 | [7 empty] | None | None | None | None
M-022 | ComRefrig - Refrigerated Case Night Cover (Med Temp) | SDGE | COM | Electric | COMComRefrig - Refrigerated Case Night Cover (Med Temp) | Night covers for open vertical and horizontal medium temperature display cases | Existing open vertical and horizontal medium temperature display case with no night cover | Existing open vertical and horizontal medium temperature display case with no night cover | ComRefrig | Storage | Ref_Storage | NiteCover | Med_Temp | 0 | 0 | 0 | 0.7 |  | NA | 1 | NA | feet | HSP | HEALTH/MEDICAL - HOSPITAL | Existing | CZ07 | San Diego Area (CZ07) |  |  |  | 1000 sf | 0 | 0 | 0 | feet/1000 sf | 1167.28 | 1301 | 1301 | 0.13246 | 0.14889 | 0.14889 | 0 | 0 | 0 | 1167.28 | 1301 | 1301 | 0.13246 | 0.14889 | 0.14889 | 0 | 0 | 0 | 54 | 5 | 5 | 5 | 1.6667 | 0.5 | 33.75 | 0 | 0 | 3.79 | 0 | 0 | 0 | 0 | 0 | 3.9933 | 3.9933 | 0 | 0 | [7 empty] | None | None | None | None
M-022 | ComRefrig - Refrigerated Case Night Cover (Med Temp) | SDGE | COM | Electric | COMComRefrig - Refrigerated Case Night Cover (Med Temp) | Night covers for open vertical and horizontal medium temperature display cases | Existing open vertical and horizontal medium temperature display case with no night cover | Existing open vertical and horizontal medium temperature display case with no night cover | ComRefrig | Storage | Ref_Storage | NiteCover | Med_Temp | 0 | 0 | 0 | 0.7 |  | NA | 1 | NA | feet | HSP | HEALTH/MEDICAL - HOSPITAL | Existing | CZ08 | El Toro Area (CZ08) |  |  |  | 1000 sf | 0 | 0 | 0 | feet/1000 sf | 1181.74 | 1301 | 1301 | 0.13472 | 0.14889 | 0.14889 | 0 | 0 | 0 | 1181.74 | 1301 | 1301 | 0.13472 | 0.14889 | 0.14889 | 0 | 0 | 0 | 54 | 5 | 5 | 5 | 1.6667 | 0.5 | 33.75 | 0 | 0 | 3.79 | 0 | 0 | 0 | 0 | 0 | 3.9933 | 3.9933 | 0 | 0 | [7 empty] | None | None | None | None
M-022 | ComRefrig - Refrigerated Case Night Cover (Med Temp) | SDGE | COM | Electric | COMComRefrig - Refrigerated Case Night Cover (Med Temp) | Night covers for open vertical and horizontal medium temperature display cases | Existing open vertical and horizontal medium temperature display case with no night cover | Existing open vertical and horizontal medium temperature display case with no night cover | ComRefrig | Storage | Ref_Storage | NiteCover | Med_Temp | 0 | 0 | 0 | 0.7 |  | NA | 1 | NA | feet | HSP | HEALTH/MEDICAL - HOSPITAL | Existing | CZ10 | San Bernardino Area (CZ10) |  |  |  | 1000 sf | 0 | 0 | 0 | feet/1000 sf | 1184.52 | 1301 | 1301 | 0.13472 | 0.14889 | 0.14889 | 0 | 0 | 0 | 1184.52 | 1301 | 1301 | 0.13472 | 0.14889 | 0.14889 | 0 | 0 | 0 | 54 | 5 | 5 | 5 | 1.6667 | 0.5 | 33.75 | 0 | 0 | 3.79 | 0 | 0 | 0 | 0 | 0 | 3.9933 | 3.9933 | 0 | 0 | [7 empty] | None | None | None | None
M-022 | ComRefrig - Refrigerated Case Night Cover (Med Temp) | SDGE | COM | Electric | COMComRefrig - Refrigerated Case Night Cover (Med Temp) | Night covers for open vertical and horizontal medium temperature display cases | Existing open vertical and horizontal medium temperature display case with no night cover | Existing open vertical and horizontal medium temperature display case with no night cover | ComRefrig | Storage | Ref_Storage | NiteCover | Med_Temp | 0 | 0 | 0 | 0.7 |  | NA | 1 | NA | feet | HSP | HEALTH/MEDICAL - HOSPITAL | Existing | CZ14 | China Lake Area (CZ14) |  |  |  | 1000 sf | 0 | 0 | 0 | feet/1000 sf | 1161.72 | 1301 | 1301 | 0.13053 | 0.14889 | 0.14889 | 0 | 0 | 0 | 1161.72 | 1301 | 1301 | 0.13053 | 0.14889 | 0.14889 | 0 | 0 | 0 | 54 | 5 | 5 | 5 | 1.6667 | 0.5 | 33.75 | 0 | 0 | 3.79 | 0 | 0 | 0 | 0 | 0 | 3.9933 | 3.9933 | 0 | 0 | [7 empty] | None | None | None | None
M-022 | ComRefrig - Refrigerated Case Night Cover (Med Temp) | SDGE | COM | Electric | COMComRefrig - Refrigerated Case Night Cover (Med Temp) | Night covers for open vertical and horizontal medium temperature display cases | Existing open vertical and horizontal medium temperature display case with no night cover | Existing open vertical and horizontal medium temperature display case with no night cover | ComRefrig | Storage | Ref_Storage | NiteCover | Med_Temp | 0 | 0 | 0 | 0.7 |  | NA | 1 | NA | feet | HSP | HEALTH/MEDICAL - HOSPITAL | Existing | CZ15 | Blythe Area (CZ15) |  |  |  | 1000 sf | 0 | 0 | 0 | feet/1000 sf | 1141.92 | 1301 | 1301 | 0.1297 | 0.14889 | 0.14889 | 0 | 0 | 0 | 1141.92 | 1301 | 1301 | 0.1297 | 0.14889 | 0.14889 | 0 | 0 | 0 | 54 | 5 | 5 | 5 | 1.6667 | 0.5 | 33.75 | 0 | 0 | 3.79 | 0 | 0 | 0 | 0 | 0 | 3.9933 | 3.9933 | 0 | 0 | [7 empty] | None | None | None | None
M-022 | ComRefrig - Refrigerated Case Night Cover (Med Temp) | PGE | COM | Electric | COMComRefrig - Refrigerated Case Night Cover (Med Temp) | Night covers for open vertical and horizontal medium temperature display cases | Existing open vertical and horizontal medium temperature display case with no night cover | Existing open vertical and horizontal medium temperature display case with no night cover | ComRefrig | Storage | Ref_Storage | NiteCover | Med_Temp | 0 | 0 | 0 | 0.7 |  | NA | 1 | NA | feet | HTL | LODGING - HOTEL | Existing | CZ01 | Arcata Area (CZ01) |  |  |  | 1000 sf | 0 | 0 | 0 | feet/1000 sf | 832.2 | 936 | 936 | 0.097274 | 0.11 | 0.11 | 0 | 0 | 0 | 832.2 | 936 | 936 | 0.097274 | 0.11 | 0.11 | 0 | 0 | 0 | 54 | 5 | 5 | 5 | 1.6667 | 0.5 | 33.75 | 0 | 0 | 3.79 | 0 | 0 | 0 | 0 | 0 | 4.1391 | 4.1391 | 0 | 0 | [7 empty] | None | None | None | None
M-022 | ComRefrig - Refrigerated Case Night Cover (Med Temp) | PGE | COM | Electric | COMComRefrig - Refrigerated Case Night Cover (Med Temp) | Night covers for open vertical and horizontal medium temperature display cases | Existing open vertical and horizontal medium temperature display case with no night cover | Existing open vertical and horizontal medium temperature display case with no night cover | ComRefrig | Storage | Ref_Storage | NiteCover | Med_Temp | 0 | 0 | 0 | 0.7 |  | NA | 1 | NA | feet | HTL | LODGING - HOTEL | Existing | CZ02 | Santa Rosa Area (CZ02) |  |  |  | 1000 sf | 0 | 0 | 0 | feet/1000 sf | 1273.64 | 1383 | 1383 | 0.14646 | 0.16 | 0.16 | 0 | 0 | 0 | 1273.64 | 1383 | 1383 | 0.14646 | 0.16 | 0.16 | 0 | 0 | 0 | 54 | 5 | 5 | 5 | 1.6667 | 0.5 | 33.75 | 0 | 0 | 3.79 | 0 | 0 | 0 | 0 | 0 | 4.1391 | 4.1391 | 0 | 0 | [7 empty] | None | None | None | None
M-022 | ComRefrig - Refrigerated Case Night Cover (Med Temp) | PGE | COM | Electric | COMComRefrig - Refrigerated Case Night Cover (Med Temp) | Night covers for open vertical and horizontal medium temperature display cases | Existing open vertical and horizontal medium temperature display case with no night cover | Existing open vertical and horizontal medium temperature display case with no night cover | ComRefrig | Storage | Ref_Storage | NiteCover | Med_Temp | 0 | 0 | 0 | 0.7 |  | NA | 1 | NA | feet | HTL | LODGING - HOTEL | Existing | CZ03 | Oakland Area (CZ03) |  |  |  | 1000 sf | 0 | 0 | 0 | feet/1000 sf | 1116.4 | 1242 | 1242 | 0.12393 | 0.14 | 0.14 | 0 | 0 | 0 | 1116.4 | 1242 | 1242 | 0.12393 | 0.14 | 0.14 | 0 | 0 | 0 | 54 | 5 | 5 | 5 | 1.6667 | 0.5 | 33.75 | 0 | 0 | 3.79 | 0 | 0 | 0 | 0 | 0 | 4.1391 | 4.1391 | 0 | 0 | [7 empty] | None | None | None | None
M-022 | ComRefrig - Refrigerated Case Night Cover (Med Temp) | PGE | COM | Electric | COMComRefrig - Refrigerated Case Night Cover (Med Temp) | Night covers for open vertical and horizontal medium temperature display cases | Existing open vertical and horizontal medium temperature display case with no night cover | Existing open vertical and horizontal medium temperature display case with no night cover | ComRefrig | Storage | Ref_Storage | NiteCover | Med_Temp | 0 | 0 | 0 | 0.7 |  | NA | 1 | NA | feet | HTL | LODGING - HOTEL | Existing | CZ04 | Sunnyvale Area (CZ04) |  |  |  | 1000 sf | 0 | 0 | 0 | feet/1000 sf | 1107.52 | 1223 | 1223 | 0.12618 | 0.14 | 0.14 | 0 | 0 | 0 | 1107.52 | 1223 | 1223 | 0.12618 | 0.14 | 0.14 | 0 | 0 | 0 | 54 | 5 | 5 | 5 | 1.6667 | 0.5 | 33.75 | 0 | 0 | 3.79 | 0 | 0 | 0 | 0 | 0 | 4.1391 | 4.1391 | 0 | 0 | [7 empty] | None | None | None | None
M-022 | ComRefrig - Refrigerated Case Night Cover (Med Temp) | PGE | COM | Electric | COMComRefrig - Refrigerated Case Night Cover (Med Temp) | Night covers for open vertical and horizontal medium temperature display cases | Existing open vertical and horizontal medium temperature display case with no night cover | Existing open vertical and horizontal medium temperature display case with no night cover | ComRefrig | Storage | Ref_Storage | NiteCover | Med_Temp | 0 | 0 | 0 | 0.7 |  | NA | 1 | NA | feet | HTL | LODGING - HOTEL | Existing | CZ05 | Santa Maria Area (CZ05) |  |  |  | 1000 sf | 0 | 0 | 0 | feet/1000 sf | 1027.64 | 1137 | 1137 | 0.11674 | 0.13 | 0.13 | 0 | 0 | 0 | 1027.64 | 1137 | 1137 | 0.11674 | 0.13 | 0.13 | 0 | 0 | 0 | 54 | 5 | 5 | 5 | 1.6667 | 0.5 | 33.75 | 0 | 0 | 3.79 | 0 | 0 | 0 | 0 | 0 | 4.1391 | 4.1391 | 0 | 0 | [7 empty] | None | None | None | None
M-022 | ComRefrig - Refrigerated Case Night Cover (Med Temp) | PGE | COM | Electric | COMComRefrig - Refrigerated Case Night Cover (Med Temp) | Night covers for open vertical and horizontal medium temperature display cases | Existing open vertical and horizontal medium temperature display case with no night cover | Existing open vertical and horizontal medium temperature display case with no night cover | ComRefrig | Storage | Ref_Storage | NiteCover | Med_Temp | 0 | 0 | 0 | 0.7 |  | NA | 1 | NA | feet | HTL | LODGING - HOTEL | Existing | CZ11 | Red Bluff Area (CZ11) |  |  |  | 1000 sf | 0 | 0 | 0 | feet/1000 sf | 1442.84 | 1574 | 1574 | 0.16246 | 0.18 | 0.18 | 0 | 0 | 0 | 1442.84 | 1574 | 1574 | 0.16246 | 0.18 | 0.18 | 0 | 0 | 0 | 54 | 5 | 5 | 5 | 1.6667 | 0.5 | 33.75 | 0 | 0 | 3.79 | 0 | 0 | 0 | 0 | 0 | 4.1391 | 4.1391 | 0 | 0 | [7 empty] | None | None | None | None
M-022 | ComRefrig - Refrigerated Case Night Cover (Med Temp) | PGE | COM | Electric | COMComRefrig - Refrigerated Case Night Cover (Med Temp) | Night covers for open vertical and horizontal medium temperature display cases | Existing open vertical and horizontal medium temperature display case with no night cover | Existing open vertical and horizontal medium temperature display case with no night cover | ComRefrig | Storage | Ref_Storage | NiteCover | Med_Temp | 0 | 0 | 0 | 0.7 |  | NA | 1 | NA | feet | HTL | LODGING - HOTEL | Existing | CZ12 | Sacramento Area (CZ12) |  |  |  | 1000 sf | 0 | 0 | 0 | feet/1000 sf | 1355.74 | 1474 | 1474 | 0.15522 | 0.17 | 0.17 | 0 | 0 | 0 | 1355.74 | 1474 | 1474 | 0.15522 | 0.17 | 0.17 | 0 | 0 | 0 | 54 | 5 | 5 | 5 | 1.6667 | 0.5 | 33.75 | 0 | 0 | 3.79 | 0 | 0 | 0 | 0 | 0 | 4.1391 | 4.1391 | 0 | 0 | [7 empty] | None | None | None | None
M-022 | ComRefrig - Refrigerated Case Night Cover (Med Temp) | PGE | COM | Electric | COMComRefrig - Refrigerated Case Night Cover (Med Temp) | Night covers for open vertical and horizontal medium temperature display cases | Existing open vertical and horizontal medium temperature display case with no night cover | Existing open vertical and horizontal medium temperature display case with no night cover | ComRefrig | Storage | Ref_Storage | NiteCover | Med_Temp | 0 | 0 | 0 | 0.7 |  | NA | 1 | NA | feet | HTL | LODGING - HOTEL | Existing | CZ13 | Fresno Area (CZ13) |  |  |  | 1000 sf | 0 | 0 | 0 | feet/1000 sf | 1373.4 | 1498 | 1498 | 0.15456 | 0.17 | 0.17 | 0 | 0 | 0 | 1373.4 | 1498 | 1498 | 0.15456 | 0.17 | 0.17 | 0 | 0 | 0 | 54 | 5 | 5 | 5 | 1.6667 | 0.5 | 33.75 | 0 | 0 | 3.79 | 0 | 0 | 0 | 0 | 0 | 4.1391 | 4.1391 | 0 | 0 | [7 empty] | None | None | None | None
M-022 | ComRefrig - Refrigerated Case Night Cover (Med Temp) | PGE | COM | Electric | COMComRefrig - Refrigerated Case Night Cover (Med Temp) | Night covers for open vertical and horizontal medium temperature display cases | Existing open vertical and horizontal medium temperature display case with no night cover | Existing open vertical and horizontal medium temperature display case with no night cover | ComRefrig | Storage | Ref_Storage | NiteCover | Med_Temp | 0 | 0 | 0 | 0.7 |  | NA | 1 | NA | feet | HTL | LODGING - HOTEL | Existing | CZ16 | Mount Shasta Area (CZ16) |  |  |  | 1000 sf | 0 | 0 | 0 | feet/1000 sf | 1147.1 | 1242 | 1242 | 0.12801 | 0.14 | 0.14 | 0 | 0 | 0 | 1147.1 | 1242 | 1242 | 0.12801 | 0.14 | 0.14 | 0 | 0 | 0 | 54 | 5 | 5 | 5 | 1.6667 | 0.5 | 33.75 | 0 | 0 | 3.79 | 0 | 0 | 0 | 0 | 0 | 4.1391 | 4.1391 | 0 | 0 | [7 empty] | None | None | None | None
M-022 | ComRefrig - Refrigerated Case Night Cover (Med Temp) | SCE | COM | Electric | COMComRefrig - Refrigerated Case Night Cover (Med Temp) | Night covers for open vertical and horizontal medium temperature display cases | Existing open vertical and horizontal medium temperature display case with no night cover | Existing open vertical and horizontal medium temperature display case with no night cover | ComRefrig | Storage | Ref_Storage | NiteCover | Med_Temp | 0 | 0 | 0 | 0.7 |  | NA | 1 | NA | feet | HTL | LODGING - HOTEL | Existing | CZ05 | Santa Maria Area (CZ05) |  |  |  | 1000 sf | 0 | 0 | 0 | feet/1000 sf | 1027.64 | 1137 | 1137 | 0.11674 | 0.13 | 0.13 | 0 | 0 | 0 | 1027.64 | 1137 | 1137 | 0.11674 | 0.13 | 0.13 | 0 | 0 | 0 | 54 | 5 | 5 | 5 | 1.6667 | 0.5 | 33.75 | 0 | 0 | 3.79 | 0 | 0 | 0 | 0 | 0 | 4.1388 | 4.1388 | 0 | 0 | [7 empty] | None | None | None | None
M-022 | ComRefrig - Refrigerated Case Night Cover (Med Temp) | SCE | COM | Electric | COMComRefrig - Refrigerated Case Night Cover (Med Temp) | Night covers for open vertical and horizontal medium temperature display cases | Existing open vertical and horizontal medium temperature display case with no night cover | Existing open vertical and horizontal medium temperature display case with no night cover | ComRefrig | Storage | Ref_Storage | NiteCover | Med_Temp | 0 | 0 | 0 | 0.7 |  | NA | 1 | NA | feet | HTL | LODGING - HOTEL | Existing | CZ06 | Los Angeles Area (CZ06) |  |  |  | 1000 sf | 0 | 0 | 0 | feet/1000 sf | 1169.06 | 1301 | 1301 | 0.13246 | 0.14889 | 0.14889 | 0 | 0 | 0 | 1169.06 | 1301 | 1301 | 0.13246 | 0.14889 | 0.14889 | 0 | 0 | 0 | 54 | 5 | 5 | 5 | 1.6667 | 0.5 | 33.75 | 0 | 0 | 3.79 | 0 | 0 | 0 | 0 | 0 | 4.1388 | 4.1388 | 0 | 0 | [7 empty] | None | None | None | None
M-022 | ComRefrig - Refrigerated Case Night Cover (Med Temp) | SCE | COM | Electric | COMComRefrig - Refrigerated Case Night Cover (Med Temp) | Night covers for open vertical and horizontal medium temperature display cases | Existing open vertical and horizontal medium temperature display case with no night cover | Existing open vertical and horizontal medium temperature display case with no night cover | ComRefrig | Storage | Ref_Storage | NiteCover | Med_Temp | 0 | 0 | 0 | 0.7 |  | NA | 1 | NA | feet | HTL | LODGING - HOTEL | Existing | CZ08 | El Toro Area (CZ08) |  |  |  | 1000 sf | 0 | 0 | 0 | feet/1000 sf | 1181.74 | 1301 | 1301 | 0.13472 | 0.14889 | 0.14889 | 0 | 0 | 0 | 1181.74 | 1301 | 1301 | 0.13472 | 0.14889 | 0.14889 | 0 | 0 | 0 | 54 | 5 | 5 | 5 | 1.6667 | 0.5 | 33.75 | 0 | 0 | 3.79 | 0 | 0 | 0 | 0 | 0 | 4.1388 | 4.1388 | 0 | 0 | [7 empty] | None | None | None | None
M-022 | ComRefrig - Refrigerated Case Night Cover (Med Temp) | SCE | COM | Electric | COMComRefrig - Refrigerated Case Night Cover (Med Temp) | Night covers for open vertical and horizontal medium temperature display cases | Existing open vertical and horizontal medium temperature display case with no night cover | Existing open vertical and horizontal medium temperature display case with no night cover | ComRefrig | Storage | Ref_Storage | NiteCover | Med_Temp | 0 | 0 | 0 | 0.7 |  | NA | 1 | NA | feet | HTL | LODGING - HOTEL | Existing | CZ09 | Pasadena Area (CZ09) |  |  |  | 1000 sf | 0 | 0 | 0 | feet/1000 sf | 1180.96 | 1301 | 1301 | 0.13446 | 0.14889 | 0.14889 | 0 | 0 | 0 | 1180.96 | 1301 | 1301 | 0.13446 | 0.14889 | 0.14889 | 0 | 0 | 0 | 54 | 5 | 5 | 5 | 1.6667 | 0.5 | 33.75 | 0 | 0 | 3.79 | 0 | 0 | 0 | 0 | 0 | 4.1388 | 4.1388 | 0 | 0 | [7 empty] | None | None | None | None
M-022 | ComRefrig - Refrigerated Case Night Cover (Med Temp) | SCE | COM | Electric | COMComRefrig - Refrigerated Case Night Cover (Med Temp) | Night covers for open vertical and horizontal medium temperature display cases | Existing open vertical and horizontal medium temperature display case with no night cover | Existing open vertical and horizontal medium temperature display case with no night cover | ComRefrig | Storage | Ref_Storage | NiteCover | Med_Temp | 0 | 0 | 0 | 0.7 |  | NA | 1 | NA | feet | HTL | LODGING - HOTEL | Existing | CZ10 | San Bernardino Area (CZ10) |  |  |  | 1000 sf | 0 | 0 | 0 | feet/1000 sf | 1184.52 | 1301 | 1301 | 0.13472 | 0.14889 | 0.14889 | 0 | 0 | 0 | 1184.52 | 1301 | 1301 | 0.13472 | 0.14889 | 0.14889 | 0 | 0 | 0 | 54 | 5 | 5 | 5 | 1.6667 | 0.5 | 33.75 | 0 | 0 | 3.79 | 0 | 0 | 0 | 0 | 0 | 4.1388 | 4.1388 | 0 | 0 | [7 empty] | None | None | None | None
M-022 | ComRefrig - Refrigerated Case Night Cover (Med Temp) | SCE | COM | Electric | COMComRefrig - Refrigerated Case Night Cover (Med Temp) | Night covers for open vertical and horizontal medium temperature display cases | Existing open vertical and horizontal medium temperature display case with no night cover | Existing open vertical and horizontal medium temperature display case with no night cover | ComRefrig | Storage | Ref_Storage | NiteCover | Med_Temp | 0 | 0 | 0 | 0.7 |  | NA | 1 | NA | feet | HTL | LODGING - HOTEL | Existing | CZ13 | Fresno Area (CZ13) |  |  |  | 1000 sf | 0 | 0 | 0 | feet/1000 sf | 1373.4 | 1498 | 1498 | 0.15456 | 0.17 | 0.17 | 0 | 0 | 0 | 1373.4 | 1498 | 1498 | 0.15456 | 0.17 | 0.17 | 0 | 0 | 0 | 54 | 5 | 5 | 5 | 1.6667 | 0.5 | 33.75 | 0 | 0 | 3.79 | 0 | 0 | 0 | 0 | 0 | 4.1388 | 4.1388 | 0 | 0 | [7 empty] | None | None | None | None
M-022 | ComRefrig - Refrigerated Case Night Cover (Med Temp) | SCE | COM | Electric | COMComRefrig - Refrigerated Case Night Cover (Med Temp) | Night covers for open vertical and horizontal medium temperature display cases | Existing open vertical and horizontal medium temperature display case with no night cover | Existing open vertical and horizontal medium temperature display case with no night cover | ComRefrig | Storage | Ref_Storage | NiteCover | Med_Temp | 0 | 0 | 0 | 0.7 |  | NA | 1 | NA | feet | HTL | LODGING - HOTEL | Existing | CZ14 | China Lake Area (CZ14) |  |  |  | 1000 sf | 0 | 0 | 0 | feet/1000 sf | 1161.72 | 1301 | 1301 | 0.13053 | 0.14889 | 0.14889 | 0 | 0 | 0 | 1161.72 | 1301 | 1301 | 0.13053 | 0.14889 | 0.14889 | 0 | 0 | 0 | 54 | 5 | 5 | 5 | 1.6667 | 0.5 | 33.75 | 0 | 0 | 3.79 | 0 | 0 | 0 | 0 | 0 | 4.1388 | 4.1388 | 0 | 0 | [7 empty] | None | None | None | None
M-022 | ComRefrig - Refrigerated Case Night Cover (Med Temp) | SCE | COM | Electric | COMComRefrig - Refrigerated Case Night Cover (Med Temp) | Night covers for open vertical and horizontal medium temperature display cases | Existing open vertical and horizontal medium temperature display case with no night cover | Existing open vertical and horizontal medium temperature display case with no night cover | ComRefrig | Storage | Ref_Storage | NiteCover | Med_Temp | 0 | 0 | 0 | 0.7 |  | NA | 1 | NA | feet | HTL | LODGING - HOTEL | Existing | CZ15 | Blythe Area (CZ15) |  |  |  | 1000 sf | 0 | 0 | 0 | feet/1000 sf | 1141.92 | 1301 | 1301 | 0.1297 | 0.14889 | 0.14889 | 0 | 0 | 0 | 1141.92 | 1301 | 1301 | 0.1297 | 0.14889 | 0.14889 | 0 | 0 | 0 | 54 | 5 | 5 | 5 | 1.6667 | 0.5 | 33.75 | 0 | 0 | 3.79 | 0 | 0 | 0 | 0 | 0 | 4.1388 | 4.1388 | 0 | 0 | [7 empty] | None | None | None | None
M-022 | ComRefrig - Refrigerated Case Night Cover (Med Temp) | SCE | COM | Electric | COMComRefrig - Refrigerated Case Night Cover (Med Temp) | Night covers for open vertical and horizontal medium temperature display cases | Existing open vertical and horizontal medium temperature display case with no night cover | Existing open vertical and horizontal medium temperature display case with no night cover | ComRefrig | Storage | Ref_Storage | NiteCover | Med_Temp | 0 | 0 | 0 | 0.7 |  | NA | 1 | NA | feet | HTL | LODGING - HOTEL | Existing | CZ16 | Mount Shasta Area (CZ16) |  |  |  | 1000 sf | 0 | 0 | 0 | feet/1000 sf | 1147.1 | 1242 | 1242 | 0.12801 | 0.14 | 0.14 | 0 | 0 | 0 | 1147.1 | 1242 | 1242 | 0.12801 | 0.14 | 0.14 | 0 | 0 | 0 | 54 | 5 | 5 | 5 | 1.6667 | 0.5 | 33.75 | 0 | 0 | 3.79 | 0 | 0 | 0 | 0 | 0 | 4.1388 | 4.1388 | 0 | 0 | [7 empty] | None | None | None | None
M-022 | ComRefrig - Refrigerated Case Night Cover (Med Temp) | SDGE | COM | Electric | COMComRefrig - Refrigerated Case Night Cover (Med Temp) | Night covers for open vertical and horizontal medium temperature display cases | Existing open vertical and horizontal medium temperature display case with no night cover | Existing open vertical and horizontal medium temperature display case with no night cover | ComRefrig | Storage | Ref_Storage | NiteCover | Med_Temp | 0 | 0 | 0 | 0.7 |  | NA | 1 | NA | feet | HTL | LODGING - HOTEL | Existing | CZ06 | Los Angeles Area (CZ06) |  |  |  | 1000 sf | 0 | 0 | 0 | feet/1000 sf | 1169.06 | 1301 | 1301 | 0.13246 | 0.14889 | 0.14889 | 0 | 0 | 0 | 1169.06 | 1301 | 1301 | 0.13246 | 0.14889 | 0.14889 | 0 | 0 | 0 | 54 | 5 | 5 | 5 | 1.6667 | 0.5 | 33.75 | 0 | 0 | 3.79 | 0 | 0 | 0 | 0 | 0 | 3.9933 | 3.9933 | 0 | 0 | [7 empty] | None | None | None | None
M-022 | ComRefrig - Refrigerated Case Night Cover (Med Temp) | SDGE | COM | Electric | COMComRefrig - Refrigerated Case Night Cover (Med Temp) | Night covers for open vertical and horizontal medium temperature display cases | Existing open vertical and horizontal medium temperature display case with no night cover | Existing open vertical and horizontal medium temperature display case with no night cover | ComRefrig | Storage | Ref_Storage | NiteCover | Med_Temp | 0 | 0 | 0 | 0.7 |  | NA | 1 | NA | feet | HTL | LODGING - HOTEL | Existing | CZ07 | San Diego Area (CZ07) |  |  |  | 1000 sf | 0 | 0 | 0 | feet/1000 sf | 1167.28 | 1301 | 1301 | 0.13246 | 0.14889 | 0.14889 | 0 | 0 | 0 | 1167.28 | 1301 | 1301 | 0.13246 | 0.14889 | 0.14889 | 0 | 0 | 0 | 54 | 5 | 5 | 5 | 1.6667 | 0.5 | 33.75 | 0 | 0 | 3.79 | 0 | 0 | 0 | 0 | 0 | 3.9933 | 3.9933 | 0 | 0 | [7 empty] | None | None | None | None
M-022 | ComRefrig - Refrigerated Case Night Cover (Med Temp) | SDGE | COM | Electric | COMComRefrig - Refrigerated Case Night Cover (Med Temp) | Night covers for open vertical and horizontal medium temperature display cases | Existing open vertical and horizontal medium temperature display case with no night cover | Existing open vertical and horizontal medium temperature display case with no night cover | ComRefrig | Storage | Ref_Storage | NiteCover | Med_Temp | 0 | 0 | 0 | 0.7 |  | NA | 1 | NA | feet | HTL | LODGING - HOTEL | Existing | CZ08 | El Toro Area (CZ08) |  |  |  | 1000 sf | 0 | 0 | 0 | feet/1000 sf | 1181.74 | 1301 | 1301 | 0.13472 | 0.14889 | 0.14889 | 0 | 0 | 0 | 1181.74 | 1301 | 1301 | 0.13472 | 0.14889 | 0.14889 | 0 | 0 | 0 | 54 | 5 | 5 | 5 | 1.6667 | 0.5 | 33.75 | 0 | 0 | 3.79 | 0 | 0 | 0 | 0 | 0 | 3.9933 | 3.9933 | 0 | 0 | [7 empty] | None | None | None | None
M-022 | ComRefrig - Refrigerated Case Night Cover (Med Temp) | SDGE | COM | Electric | COMComRefrig - Refrigerated Case Night Cover (Med Temp) | Night covers for open vertical and horizontal medium temperature display cases | Existing open vertical and horizontal medium temperature display case with no night cover | Existing open vertical and horizontal medium temperature display case with no night cover | ComRefrig | Storage | Ref_Storage | NiteCover | Med_Temp | 0 | 0 | 0 | 0.7 |  | NA | 1 | NA | feet | HTL | LODGING - HOTEL | Existing | CZ10 | San Bernardino Area (CZ10) |  |  |  | 1000 sf | 0 | 0 | 0 | feet/1000 sf | 1184.52 | 1301 | 1301 | 0.13472 | 0.14889 | 0.14889 | 0 | 0 | 0 | 1184.52 | 1301 | 1301 | 0.13472 | 0.14889 | 0.14889 | 0 | 0 | 0 | 54 | 5 | 5 | 5 | 1.6667 | 0.5 | 33.75 | 0 | 0 | 3.79 | 0 | 0 | 0 | 0 | 0 | 3.9933 | 3.9933 | 0 | 0 | [7 empty] | None | None | None | None
M-022 | ComRefrig - Refrigerated Case Night Cover (Med Temp) | SDGE | COM | Electric | COMComRefrig - Refrigerated Case Night Cover (Med Temp) | Night covers for open vertical and horizontal medium temperature display cases | Existing open vertical and horizontal medium temperature display case with no night cover | Existing open vertical and horizontal medium temperature display case with no night cover | ComRefrig | Storage | Ref_Storage | NiteCover | Med_Temp | 0 | 0 | 0 | 0.7 |  | NA | 1 | NA | feet | HTL | LODGING - HOTEL | Existing | CZ14 | China Lake Area (CZ14) |  |  |  | 1000 sf | 0 | 0 | 0 | feet/1000 sf | 1161.72 | 1301 | 1301 | 0.13053 | 0.14889 | 0.14889 | 0 | 0 | 0 | 1161.72 | 1301 | 1301 | 0.13053 | 0.14889 | 0.14889 | 0 | 0 | 0 | 54 | 5 | 5 | 5 | 1.6667 | 0.5 | 33.75 | 0 | 0 | 3.79 | 0 | 0 | 0 | 0 | 0 | 3.9933 | 3.9933 | 0 | 0 | [7 empty] | None | None | None | None
M-022 | ComRefrig - Refrigerated Case Night Cover (Med Temp) | SDGE | COM | Electric | COMComRefrig - Refrigerated Case Night Cover (Med Temp) | Night covers for open vertical and horizontal medium temperature display cases | Existing open vertical and horizontal medium temperature display case with no night cover | Existing open vertical and horizontal medium temperature display case with no night cover | ComRefrig | Storage | Ref_Storage | NiteCover | Med_Temp | 0 | 0 | 0 | 0.7 |  | NA | 1 | NA | feet | HTL | LODGING - HOTEL | Existing | CZ15 | Blythe Area (CZ15) |  |  |  | 1000 sf | 0 | 0 | 0 | feet/1000 sf | 1141.92 | 1301 | 1301 | 0.1297 | 0.14889 | 0.14889 | 0 | 0 | 0 | 1141.92 | 1301 | 1301 | 0.1297 | 0.14889 | 0.14889 | 0 | 0 | 0 | 54 | 5 | 5 | 5 | 1.6667 | 0.5 | 33.75 | 0 | 0 | 3.79 | 0 | 0 | 0 | 0 | 0 | 3.9933 | 3.9933 | 0 | 0 | [7 empty] | None | None | None | None
M-022 | ComRefrig - Refrigerated Case Night Cover (Med Temp) | PGE | COM | Electric | COMComRefrig - Refrigerated Case Night Cover (Med Temp) | Night covers for open vertical and horizontal medium temperature display cases | Existing open vertical and horizontal medium temperature display case with no night cover | Existing open vertical and horizontal medium temperature display case with no night cover | ComRefrig | Storage | Ref_Storage | NiteCover | Med_Temp | 0 | 0 | 0 | 0.7 |  | NA | 1 | NA | feet | MTL | LODGING - MOTEL | Existing | CZ01 | Arcata Area (CZ01) |  |  |  | 1000 sf | 0 | 0 | 0 | feet/1000 sf | 832.2 | 936 | 936 | 0.097274 | 0.11 | 0.11 | 0 | 0 | 0 | 832.2 | 936 | 936 | 0.097274 | 0.11 | 0.11 | 0 | 0 | 0 | 54 | 5 | 5 | 5 | 1.6667 | 0.5 | 33.75 | 0 | 0 | 3.79 | 0 | 0 | 0 | 0 | 0 | 4.1391 | 4.1391 | 0 | 0 | [7 empty] | None | None | None | None
M-022 | ComRefrig - Refrigerated Case Night Cover (Med Temp) | PGE | COM | Electric | COMComRefrig - Refrigerated Case Night Cover (Med Temp) | Night covers for open vertical and horizontal medium temperature display cases | Existing open vertical and horizontal medium temperature display case with no night cover | Existing open vertical and horizontal medium temperature display case with no night cover | ComRefrig | Storage | Ref_Storage | NiteCover | Med_Temp | 0 | 0 | 0 | 0.7 |  | NA | 1 | NA | feet | NRS | HEALTH/MEDICAL - NURSING HOME | Existing | CZ02 | Santa Rosa Area (CZ02) |  |  |  | 1000 sf | 0 | 0 | 0 | feet/1000 sf | 1273.64 | 1383 | 1383 | 0.14646 | 0.16 | 0.16 | 0 | 0 | 0 | 1273.64 | 1383 | 1383 | 0.14646 | 0.16 | 0.16 | 0 | 0 | 0 | 54 | 5 | 5 | 5 | 1.6667 | 0.5 | 33.75 | 0 | 0 | 3.79 | 0 | 0 | 0 | 0 | 0 | 4.1391 | 4.1391 | 0 | 0 | [7 empty] | None | None | None | None
M-022 | ComRefrig - Refrigerated Case Night Cover (Med Temp) | PGE | COM | Electric | COMComRefrig - Refrigerated Case Night Cover (Med Temp) | Night covers for open vertical and horizontal medium temperature display cases | Existing open vertical and horizontal medium temperature display case with no night cover | Existing open vertical and horizontal medium temperature display case with no night cover | ComRefrig | Storage | Ref_Storage | NiteCover | Med_Temp | 0 | 0 | 0 | 0.7 |  | NA | 1 | NA | feet | NRS | HEALTH/MEDICAL - NURSING HOME | Existing | CZ03 | Oakland Area (CZ03) |  |  |  | 1000 sf | 0 | 0 | 0 | feet/1000 sf | 1116.4 | 1242 | 1242 | 0.12393 | 0.14 | 0.14 | 0 | 0 | 0 | 1116.4 | 1242 | 1242 | 0.12393 | 0.14 | 0.14 | 0 | 0 | 0 | 54 | 5 | 5 | 5 | 1.6667 | 0.5 | 33.75 | 0 | 0 | 3.79 | 0 | 0 | 0 | 0 | 0 | 4.1391 | 4.1391 | 0 | 0 | [7 empty] | None | None | None | None
M-022 | ComRefrig - Refrigerated Case Night Cover (Med Temp) | PGE | COM | Electric | COMComRefrig - Refrigerated Case Night Cover (Med Temp) | Night covers for open vertical and horizontal medium temperature display cases | Existing open vertical and horizontal medium temperature display case with no night cover | Existing open vertical and horizontal medium temperature display case with no night cover | ComRefrig | Storage | Ref_Storage | NiteCover | Med_Temp | 0 | 0 | 0 | 0.7 |  | NA | 1 | NA | feet | NRS | HEALTH/MEDICAL - NURSING HOME | Existing | CZ04 | Sunnyvale Area (CZ04) |  |  |  | 1000 sf | 0 | 0 | 0 | feet/1000 sf | 1107.52 | 1223 | 1223 | 0.12618 | 0.14 | 0.14 | 0 | 0 | 0 | 1107.52 | 1223 | 1223 | 0.12618 | 0.14 | 0.14 | 0 | 0 | 0 | 54 | 5 | 5 | 5 | 1.6667 | 0.5 | 33.75 | 0 | 0 | 3.79 | 0 | 0 | 0 | 0 | 0 | 4.1391 | 4.1391 | 0 | 0 | [7 empty] | None | None | None | None
M-022 | ComRefrig - Refrigerated Case Night Cover (Med Temp) | PGE | COM | Electric | COMComRefrig - Refrigerated Case Night Cover (Med Temp) | Night covers for open vertical and horizontal medium temperature display cases | Existing open vertical and horizontal medium temperature display case with no night cover | Existing open vertical and horizontal medium temperature display case with no night cover | ComRefrig | Storage | Ref_Storage | NiteCover | Med_Temp | 0 | 0 | 0 | 0.7 |  | NA | 1 | NA | feet | NRS | HEALTH/MEDICAL - NURSING HOME | Existing | CZ05 | Santa Maria Area (CZ05) |  |  |  | 1000 sf | 0 | 0 | 0 | feet/1000 sf | 1027.64 | 1137 | 1137 | 0.11674 | 0.13 | 0.13 | 0 | 0 | 0 | 1027.64 | 1137 | 1137 | 0.11674 | 0.13 | 0.13 | 0 | 0 | 0 | 54 | 5 | 5 | 5 | 1.6667 | 0.5 | 33.75 | 0 | 0 | 3.79 | 0 | 0 | 0 | 0 | 0 | 4.1391 | 4.1391 | 0 | 0 | [7 empty] | None | None | None | None
M-022 | ComRefrig - Refrigerated Case Night Cover (Med Temp) | PGE | COM | Electric | COMComRefrig - Refrigerated Case Night Cover (Med Temp) | Night covers for open vertical and horizontal medium temperature display cases | Existing open vertical and horizontal medium temperature display case with no night cover | Existing open vertical and horizontal medium temperature display case with no night cover | ComRefrig | Storage | Ref_Storage | NiteCover | Med_Temp | 0 | 0 | 0 | 0.7 |  | NA | 1 | NA | feet | NRS | HEALTH/MEDICAL - NURSING HOME | Existing | CZ11 | Red Bluff Area (CZ11) |  |  |  | 1000 sf | 0 | 0 | 0 | feet/1000 sf | 1442.84 | 1574 | 1574 | 0.16246 | 0.18 | 0.18 | 0 | 0 | 0 | 1442.84 | 1574 | 1574 | 0.16246 | 0.18 | 0.18 | 0 | 0 | 0 | 54 | 5 | 5 | 5 | 1.6667 | 0.5 | 33.75 | 0 | 0 | 3.79 | 0 | 0 | 0 | 0 | 0 | 4.1391 | 4.1391 | 0 | 0 | [7 empty] | None | None | None | None
M-022 | ComRefrig - Refrigerated Case Night Cover (Med Temp) | PGE | COM | Electric | COMComRefrig - Refrigerated Case Night Cover (Med Temp) | Night covers for open vertical and horizontal medium temperature display cases | Existing open vertical and horizontal medium temperature display case with no night cover | Existing open vertical and horizontal medium temperature display case with no night cover | ComRefrig | Storage | Ref_Storage | NiteCover | Med_Temp | 0 | 0 | 0 | 0.7 |  | NA | 1 | NA | feet | NRS | HEALTH/MEDICAL - NURSING HOME | Existing | CZ12 | Sacramento Area (CZ12) |  |  |  | 1000 sf | 0 | 0 | 0 | feet/1000 sf | 1355.74 | 1474 | 1474 | 0.15522 | 0.17 | 0.17 | 0 | 0 | 0 | 1355.74 | 1474 | 1474 | 0.15522 | 0.17 | 0.17 | 0 | 0 | 0 | 54 | 5 | 5 | 5 | 1.6667 | 0.5 | 33.75 | 0 | 0 | 3.79 | 0 | 0 | 0 | 0 | 0 | 4.1391 | 4.1391 | 0 | 0 | [7 empty] | None | None | None | None
M-022 | ComRefrig - Refrigerated Case Night Cover (Med Temp) | PGE | COM | Electric | COMComRefrig - Refrigerated Case Night Cover (Med Temp) | Night covers for open vertical and horizontal medium temperature display cases | Existing open vertical and horizontal medium temperature display case with no night cover | Existing open vertical and horizontal medium temperature display case with no night cover | ComRefrig | Storage | Ref_Storage | NiteCover | Med_Temp | 0 | 0 | 0 | 0.7 |  | NA | 1 | NA | feet | NRS | HEALTH/MEDICAL - NURSING HOME | Existing | CZ13 | Fresno Area (CZ13) |  |  |  | 1000 sf | 0 | 0 | 0 | feet/1000 sf | 1373.4 | 1498 | 1498 | 0.15456 | 0.17 | 0.17 | 0 | 0 | 0 | 1373.4 | 1498 | 1498 | 0.15456 | 0.17 | 0.17 | 0 | 0 | 0 | 54 | 5 | 5 | 5 | 1.6667 | 0.5 | 33.75 | 0 | 0 | 3.79 | 0 | 0 | 0 | 0 | 0 | 4.1391 | 4.1391 | 0 | 0 | [7 empty] | None | None | None | None
M-022 | ComRefrig - Refrigerated Case Night Cover (Med Temp) | PGE | COM | Electric | COMComRefrig - Refrigerated Case Night Cover (Med Temp) | Night covers for open vertical and horizontal medium temperature display cases | Existing open vertical and horizontal medium temperature display case with no night cover | Existing open vertical and horizontal medium temperature display case with no night cover | ComRefrig | Storage | Ref_Storage | NiteCover | Med_Temp | 0 | 0 | 0 | 0.7 |  | NA | 1 | NA | feet | NRS | HEALTH/MEDICAL - NURSING HOME | Existing | CZ16 | Mount Shasta Area (CZ16) |  |  |  | 1000 sf | 0 | 0 | 0 | feet/1000 sf | 1147.1 | 1242 | 1242 | 0.12801 | 0.14 | 0.14 | 0 | 0 | 0 | 1147.1 | 1242 | 1242 | 0.12801 | 0.14 | 0.14 | 0 | 0 | 0 | 54 | 5 | 5 | 5 | 1.6667 | 0.5 | 33.75 | 0 | 0 | 3.79 | 0 | 0 | 0 | 0 | 0 | 4.1391 | 4.1391 | 0 | 0 | [7 empty] | None | None | None | None
M-022 | ComRefrig - Refrigerated Case Night Cover (Med Temp) | SCE | COM | Electric | COMComRefrig - Refrigerated Case Night Cover (Med Temp) | Night covers for open vertical and horizontal medium temperature display cases | Existing open vertical and horizontal medium temperature display case with no night cover | Existing open vertical and horizontal medium temperature display case with no night cover | ComRefrig | Storage | Ref_Storage | NiteCover | Med_Temp | 0 | 0 | 0 | 0.7 |  | NA | 1 | NA | feet | NRS | HEALTH/MEDICAL - NURSING HOME | Existing | CZ05 | Santa Maria Area (CZ05) |  |  |  | 1000 sf | 0 | 0 | 0 | feet/1000 sf | 1027.64 | 1137 | 1137 | 0.11674 | 0.13 | 0.13 | 0 | 0 | 0 | 1027.64 | 1137 | 1137 | 0.11674 | 0.13 | 0.13 | 0 | 0 | 0 | 54 | 5 | 5 | 5 | 1.6667 | 0.5 | 33.75 | 0 | 0 | 3.79 | 0 | 0 | 0 | 0 | 0 | 4.1388 | 4.1388 | 0 | 0 | [7 empty] | None | None | None | None
M-022 | ComRefrig - Refrigerated Case Night Cover (Med Temp) | SCE | COM | Electric | COMComRefrig - Refrigerated Case Night Cover (Med Temp) | Night covers for open vertical and horizontal medium temperature display cases | Existing open vertical and horizontal medium temperature display case with no night cover | Existing open vertical and horizontal medium temperature display case with no night cover | ComRefrig | Storage | Ref_Storage | NiteCover | Med_Temp | 0 | 0 | 0 | 0.7 |  | NA | 1 | NA | feet | NRS | HEALTH/MEDICAL - NURSING HOME | Existing | CZ06 | Los Angeles Area (CZ06) |  |  |  | 1000 sf | 0 | 0 | 0 | feet/1000 sf | 1169.06 | 1301 | 1301 | 0.13246 | 0.14889 | 0.14889 | 0 | 0 | 0 | 1169.06 | 1301 | 1301 | 0.13246 | 0.14889 | 0.14889 | 0 | 0 | 0 | 54 | 5 | 5 | 5 | 1.6667 | 0.5 | 33.75 | 0 | 0 | 3.79 | 0 | 0 | 0 | 0 | 0 | 4.1388 | 4.1388 | 0 | 0 | [7 empty] | None | None | None | None
M-022 | ComRefrig - Refrigerated Case Night Cover (Med Temp) | SCE | COM | Electric | COMComRefrig - Refrigerated Case Night Cover (Med Temp) | Night covers for open vertical and horizontal medium temperature display cases | Existing open vertical and horizontal medium temperature display case with no night cover | Existing open vertical and horizontal medium temperature display case with no night cover | ComRefrig | Storage | Ref_Storage | NiteCover | Med_Temp | 0 | 0 | 0 | 0.7 |  | NA | 1 | NA | feet | NRS | HEALTH/MEDICAL - NURSING HOME | Existing | CZ08 | El Toro Area (CZ08) |  |  |  | 1000 sf | 0 | 0 | 0 | feet/1000 sf | 1181.74 | 1301 | 1301 | 0.13472 | 0.14889 | 0.14889 | 0 | 0 | 0 | 1181.74 | 1301 | 1301 | 0.13472 | 0.14889 | 0.14889 | 0 | 0 | 0 | 54 | 5 | 5 | 5 | 1.6667 | 0.5 | 33.75 | 0 | 0 | 3.79 | 0 | 0 | 0 | 0 | 0 | 4.1388 | 4.1388 | 0 | 0 | [7 empty] | None | None | None | None
M-022 | ComRefrig - Refrigerated Case Night Cover (Med Temp) | SCE | COM | Electric | COMComRefrig - Refrigerated Case Night Cover (Med Temp) | Night covers for open vertical and horizontal medium temperature display cases | Existing open vertical and horizontal medium temperature display case with no night cover | Existing open vertical and horizontal medium temperature display case with no night cover | ComRefrig | Storage | Ref_Storage | NiteCover | Med_Temp | 0 | 0 | 0 | 0.7 |  | NA | 1 | NA | feet | NRS | HEALTH/MEDICAL - NURSING HOME | Existing | CZ09 | Pasadena Area (CZ09) |  |  |  | 1000 sf | 0 | 0 | 0 | feet/1000 sf | 1180.96 | 1301 | 1301 | 0.13446 | 0.14889 | 0.14889 | 0 | 0 | 0 | 1180.96 | 1301 | 1301 | 0.13446 | 0.14889 | 0.14889 | 0 | 0 | 0 | 54 | 5 | 5 | 5 | 1.6667 | 0.5 | 33.75 | 0 | 0 | 3.79 | 0 | 0 | 0 | 0 | 0 | 4.1388 | 4.1388 | 0 | 0 | [7 empty] | None | None | None | None
M-022 | ComRefrig - Refrigerated Case Night Cover (Med Temp) | SCE | COM | Electric | COMComRefrig - Refrigerated Case Night Cover (Med Temp) | Night covers for open vertical and horizontal medium temperature display cases | Existing open vertical and horizontal medium temperature display case with no night cover | Existing open vertical and horizontal medium temperature display case with no night cover | ComRefrig | Storage | Ref_Storage | NiteCover | Med_Temp | 0 | 0 | 0 | 0.7 |  | NA | 1 | NA | feet | NRS | HEALTH/MEDICAL - NURSING HOME | Existing | CZ10 | San Bernardino Area (CZ10) |  |  |  | 1000 sf | 0 | 0 | 0 | feet/1000 sf | 1184.52 | 1301 | 1301 | 0.13472 | 0.14889 | 0.14889 | 0 | 0 | 0 | 1184.52 | 1301 | 1301 | 0.13472 | 0.14889 | 0.14889 | 0 | 0 | 0 | 54 | 5 | 5 | 5 | 1.6667 | 0.5 | 33.75 | 0 | 0 | 3.79 | 0 | 0 | 0 | 0 | 0 | 4.1388 | 4.1388 | 0 | 0 | [7 empty] | None | None | None | None
M-022 | ComRefrig - Refrigerated Case Night Cover (Med Temp) | SCE | COM | Electric | COMComRefrig - Refrigerated Case Night Cover (Med Temp) | Night covers for open vertical and horizontal medium temperature display cases | Existing open vertical and horizontal medium temperature display case with no night cover | Existing open vertical and horizontal medium temperature display case with no night cover | ComRefrig | Storage | Ref_Storage | NiteCover | Med_Temp | 0 | 0 | 0 | 0.7 |  | NA | 1 | NA | feet | NRS | HEALTH/MEDICAL - NURSING HOME | Existing | CZ13 | Fresno Area (CZ13) |  |  |  | 1000 sf | 0 | 0 | 0 | feet/1000 sf | 1373.4 | 1498 | 1498 | 0.15456 | 0.17 | 0.17 | 0 | 0 | 0 | 1373.4 | 1498 | 1498 | 0.15456 | 0.17 | 0.17 | 0 | 0 | 0 | 54 | 5 | 5 | 5 | 1.6667 | 0.5 | 33.75 | 0 | 0 | 3.79 | 0 | 0 | 0 | 0 | 0 | 4.1388 | 4.1388 | 0 | 0 | [7 empty] | None | None | None | None
M-022 | ComRefrig - Refrigerated Case Night Cover (Med Temp) | SCE | COM | Electric | COMComRefrig - Refrigerated Case Night Cover (Med Temp) | Night covers for open vertical and horizontal medium temperature display cases | Existing open vertical and horizontal medium temperature display case with no night cover | Existing open vertical and horizontal medium temperature display case with no night cover | ComRefrig | Storage | Ref_Storage | NiteCover | Med_Temp | 0 | 0 | 0 | 0.7 |  | NA | 1 | NA | feet | NRS | HEALTH/MEDICAL - NURSING HOME | Existing | CZ14 | China Lake Area (CZ14) |  |  |  | 1000 sf | 0 | 0 | 0 | feet/1000 sf | 1161.72 | 1301 | 1301 | 0.13053 | 0.14889 | 0.14889 | 0 | 0 | 0 | 1161.72 | 1301 | 1301 | 0.13053 | 0.14889 | 0.14889 | 0 | 0 | 0 | 54 | 5 | 5 | 5 | 1.6667 | 0.5 | 33.75 | 0 | 0 | 3.79 | 0 | 0 | 0 | 0 | 0 | 4.1388 | 4.1388 | 0 | 0 | [7 empty] | None | None | None | None
M-022 | ComRefrig - Refrigerated Case Night Cover (Med Temp) | SCE | COM | Electric | COMComRefrig - Refrigerated Case Night Cover (Med Temp) | Night covers for open vertical and horizontal medium temperature display cases | Existing open vertical and horizontal medium temperature display case with no night cover | Existing open vertical and horizontal medium temperature display case with no night cover | ComRefrig | Storage | Ref_Storage | NiteCover | Med_Temp | 0 | 0 | 0 | 0.7 |  | NA | 1 | NA | feet | NRS | HEALTH/MEDICAL - NURSING HOME | Existing | CZ15 | Blythe Area (CZ15) |  |  |  | 1000 sf | 0 | 0 | 0 | feet/1000 sf | 1141.92 | 1301 | 1301 | 0.1297 | 0.14889 | 0.14889 | 0 | 0 | 0 | 1141.92 | 1301 | 1301 | 0.1297 | 0.14889 | 0.14889 | 0 | 0 | 0 | 54 | 5 | 5 | 5 | 1.6667 | 0.5 | 33.75 | 0 | 0 | 3.79 | 0 | 0 | 0 | 0 | 0 | 4.1388 | 4.1388 | 0 | 0 | [7 empty] | None | None | None | None
M-022 | ComRefrig - Refrigerated Case Night Cover (Med Temp) | SCE | COM | Electric | COMComRefrig - Refrigerated Case Night Cover (Med Temp) | Night covers for open vertical and horizontal medium temperature display cases | Existing open vertical and horizontal medium temperature display case with no night cover | Existing open vertical and horizontal medium temperature display case with no night cover | ComRefrig | Storage | Ref_Storage | NiteCover | Med_Temp | 0 | 0 | 0 | 0.7 |  | NA | 1 | NA | feet | NRS | HEALTH/MEDICAL - NURSING HOME | Existing | CZ16 | Mount Shasta Area (CZ16) |  |  |  | 1000 sf | 0 | 0 | 0 | feet/1000 sf | 1147.1 | 1242 | 1242 | 0.12801 | 0.14 | 0.14 | 0 | 0 | 0 | 1147.1 | 1242 | 1242 | 0.12801 | 0.14 | 0.14 | 0 | 0 | 0 | 54 | 5 | 5 | 5 | 1.6667 | 0.5 | 33.75 | 0 | 0 | 3.79 | 0 | 0 | 0 | 0 | 0 | 4.1388 | 4.1388 | 0 | 0 | [7 empty] | None | None | None | None
M-022 | ComRefrig - Refrigerated Case Night Cover (Med Temp) | SDGE | COM | Electric | COMComRefrig - Refrigerated Case Night Cover (Med Temp) | Night covers for open vertical and horizontal medium temperature display cases | Existing open vertical and horizontal medium temperature display case with no night cover | Existing open vertical and horizontal medium temperature display case with no night cover | ComRefrig | Storage | Ref_Storage | NiteCover | Med_Temp | 0 | 0 | 0 | 0.7 |  | NA | 1 | NA | feet | NRS | HEALTH/MEDICAL - NURSING HOME | Existing | CZ06 | Los Angeles Area (CZ06) |  |  |  | 1000 sf | 0 | 0 | 0 | feet/1000 sf | 1169.06 | 1301 | 1301 | 0.13246 | 0.14889 | 0.14889 | 0 | 0 | 0 | 1169.06 | 1301 | 1301 | 0.13246 | 0.14889 | 0.14889 | 0 | 0 | 0 | 54 | 5 | 5 | 5 | 1.6667 | 0.5 | 33.75 | 0 | 0 | 3.79 | 0 | 0 | 0 | 0 | 0 | 3.9933 | 3.9933 | 0 | 0 | [7 empty] | None | None | None | None
M-022 | ComRefrig - Refrigerated Case Night Cover (Med Temp) | SDGE | COM | Electric | COMComRefrig - Refrigerated Case Night Cover (Med Temp) | Night covers for open vertical and horizontal medium temperature display cases | Existing open vertical and horizontal medium temperature display case with no night cover | Existing open vertical and horizontal medium temperature display case with no night cover | ComRefrig | Storage | Ref_Storage | NiteCover | Med_Temp | 0 | 0 | 0 | 0.7 |  | NA | 1 | NA | feet | NRS | HEALTH/MEDICAL - NURSING HOME | Existing | CZ07 | San Diego Area (CZ07) |  |  |  | 1000 sf | 0 | 0 | 0 | feet/1000 sf | 1167.28 | 1301 | 1301 | 0.13246 | 0.14889 | 0.14889 | 0 | 0 | 0 | 1167.28 | 1301 | 1301 | 0.13246 | 0.14889 | 0.14889 | 0 | 0 | 0 | 54 | 5 | 5 | 5 | 1.6667 | 0.5 | 33.75 | 0 | 0 | 3.79 | 0 | 0 | 0 | 0 | 0 | 3.9933 | 3.9933 | 0 | 0 | [7 empty] | None | None | None | None
M-022 | ComRefrig - Refrigerated Case Night Cover (Med Temp) | SDGE | COM | Electric | COMComRefrig - Refrigerated Case Night Cover (Med Temp) | Night covers for open vertical and horizontal medium temperature display cases | Existing open vertical and horizontal medium temperature display case with no night cover | Existing open vertical and horizontal medium temperature display case with no night cover | ComRefrig | Storage | Ref_Storage | NiteCover | Med_Temp | 0 | 0 | 0 | 0.7 |  | NA | 1 | NA | feet | NRS | HEALTH/MEDICAL - NURSING HOME | Existing | CZ08 | El Toro Area (CZ08) |  |  |  | 1000 sf | 0 | 0 | 0 | feet/1000 sf | 1181.74 | 1301 | 1301 | 0.13472 | 0.14889 | 0.14889 | 0 | 0 | 0 | 1181.74 | 1301 | 1301 | 0.13472 | 0.14889 | 0.14889 | 0 | 0 | 0 | 54 | 5 | 5 | 5 | 1.6667 | 0.5 | 33.75 | 0 | 0 | 3.79 | 0 | 0 | 0 | 0 | 0 | 3.9933 | 3.9933 | 0 | 0 | [7 empty] | None | None | None | None
M-022 | ComRefrig - Refrigerated Case Night Cover (Med Temp) | SDGE | COM | Electric | COMComRefrig - Refrigerated Case Night Cover (Med Temp) | Night covers for open vertical and horizontal medium temperature display cases | Existing open vertical and horizontal medium temperature display case with no night cover | Existing open vertical and horizontal medium temperature display case with no night cover | ComRefrig | Storage | Ref_Storage | NiteCover | Med_Temp | 0 | 0 | 0 | 0.7 |  | NA | 1 | NA | feet | NRS | HEALTH/MEDICAL - NURSING HOME | Existing | CZ10 | San Bernardino Area (CZ10) |  |  |  | 1000 sf | 0 | 0 | 0 | feet/1000 sf | 1184.52 | 1301 | 1301 | 0.13472 | 0.14889 | 0.14889 | 0 | 0 | 0 | 1184.52 | 1301 | 1301 | 0.13472 | 0.14889 | 0.14889 | 0 | 0 | 0 | 54 | 5 | 5 | 5 | 1.6667 | 0.5 | 33.75 | 0 | 0 | 3.79 | 0 | 0 | 0 | 0 | 0 | 3.9933 | 3.9933 | 0 | 0 | [7 empty] | None | None | None | None
M-022 | ComRefrig - Refrigerated Case Night Cover (Med Temp) | SDGE | COM | Electric | COMComRefrig - Refrigerated Case Night Cover (Med Temp) | Night covers for open vertical and horizontal medium temperature display cases | Existing open vertical and horizontal medium temperature display case with no night cover | Existing open vertical and horizontal medium temperature display case with no night cover | ComRefrig | Storage | Ref_Storage | NiteCover | Med_Temp | 0 | 0 | 0 | 0.7 |  | NA | 1 | NA | feet | NRS | HEALTH/MEDICAL - NURSING HOME | Existing | CZ14 | China Lake Area (CZ14) |  |  |  | 1000 sf | 0 | 0 | 0 | feet/1000 sf | 1161.72 | 1301 | 1301 | 0.13053 | 0.14889 | 0.14889 | 0 | 0 | 0 | 1161.72 | 1301 | 1301 | 0.13053 | 0.14889 | 0.14889 | 0 | 0 | 0 | 54 | 5 | 5 | 5 | 1.6667 | 0.5 | 33.75 | 0 | 0 | 3.79 | 0 | 0 | 0 | 0 | 0 | 3.9933 | 3.9933 | 0 | 0 | [7 empty] | None | None | None | None
M-022 | ComRefrig - Refrigerated Case Night Cover (Med Temp) | SDGE | COM | Electric | COMComRefrig - Refrigerated Case Night Cover (Med Temp) | Night covers for open vertical and horizontal medium temperature display cases | Existing open vertical and horizontal medium temperature display case with no night cover | Existing open vertical and horizontal medium temperature display case with no night cover | ComRefrig | Storage | Ref_Storage | NiteCover | Med_Temp | 0 | 0 | 0 | 0.7 |  | NA | 1 | NA | feet | NRS | HEALTH/MEDICAL - NURSING HOME | Existing | CZ15 | Blythe Area (CZ15) |  |  |  | 1000 sf | 0 | 0 | 0 | feet/1000 sf | 1141.92 | 1301 | 1301 | 0.1297 | 0.14889 | 0.14889 | 0 | 0 | 0 | 1141.92 | 1301 | 1301 | 0.1297 | 0.14889 | 0.14889 | 0 | 0 | 0 | 54 | 5 | 5 | 5 | 1.6667 | 0.5 | 33.75 | 0 | 0 | 3.79 | 0 | 0 | 0 | 0 | 0 | 3.9933 | 3.9933 | 0 | 0 | [7 empty] | None | None | None | None
M-022 | ComRefrig - Refrigerated Case Night Cover (Med Temp) | PGE | COM | Electric | COMComRefrig - Refrigerated Case Night Cover (Med Temp) | Night covers for open vertical and horizontal medium temperature display cases | Existing open vertical and horizontal medium temperature display case with no night cover | Existing open vertical and horizontal medium temperature display case with no night cover | ComRefrig | Storage | Ref_Storage | NiteCover | Med_Temp | 0 | 0 | 0 | 0.7 |  | NA | 1 | NA | feet | OFL | OFFICE - LARGE | Existing | CZ01 | Arcata Area (CZ01) |  |  |  | 1000 sf | 0 | 0 | 0 | feet/1000 sf | 832.2 | 936 | 936 | 0.097274 | 0.11 | 0.11 | 0 | 0 | 0 | 832.2 | 936 | 936 | 0.097274 | 0.11 | 0.11 | 0 | 0 | 0 | 54 | 5 | 5 | 5 | 1.6667 | 0.5 | 33.75 | 0 | 0 | 3.79 | 0 | 0 | 0 | 0 | 0 | 4.1391 | 4.1391 | 0 | 0 | [7 empty] | None | None | None | None
M-022 | ComRefrig - Refrigerated Case Night Cover (Med Temp) | PGE | COM | Electric | COMComRefrig - Refrigerated Case Night Cover (Med Temp) | Night covers for open vertical and horizontal medium temperature display cases | Existing open vertical and horizontal medium temperature display case with no night cover | Existing open vertical and horizontal medium temperature display case with no night cover | ComRefrig | Storage | Ref_Storage | NiteCover | Med_Temp | 0 | 0 | 0 | 0.7 |  | NA | 1 | NA | feet | OFL | OFFICE - LARGE | Existing | CZ02 | Santa Rosa Area (CZ02) |  |  |  | 1000 sf | 0 | 0 | 0 | feet/1000 sf | 1273.64 | 1383 | 1383 | 0.14646 | 0.16 | 0.16 | 0 | 0 | 0 | 1273.64 | 1383 | 1383 | 0.14646 | 0.16 | 0.16 | 0 | 0 | 0 | 54 | 5 | 5 | 5 | 1.6667 | 0.5 | 33.75 | 0 | 0 | 3.79 | 0 | 0 | 0 | 0 | 0 | 4.1391 | 4.1391 | 0 | 0 | [7 empty] | None | None | None | None
M-022 | ComRefrig - Refrigerated Case Night Cover (Med Temp) | PGE | COM | Electric | COMComRefrig - Refrigerated Case Night Cover (Med Temp) | Night covers for open vertical and horizontal medium temperature display cases | Existing open vertical and horizontal medium temperature display case with no night cover | Existing open vertical and horizontal medium temperature display case with no night cover | ComRefrig | Storage | Ref_Storage | NiteCover | Med_Temp | 0 | 0 | 0 | 0.7 |  | NA | 1 | NA | feet | OFL | OFFICE - LARGE | Existing | CZ03 | Oakland Area (CZ03) |  |  |  | 1000 sf | 0 | 0 | 0 | feet/1000 sf | 1116.4 | 1242 | 1242 | 0.12393 | 0.14 | 0.14 | 0 | 0 | 0 | 1116.4 | 1242 | 1242 | 0.12393 | 0.14 | 0.14 | 0 | 0 | 0 | 54 | 5 | 5 | 5 | 1.6667 | 0.5 | 33.75 | 0 | 0 | 3.79 | 0 | 0 | 0 | 0 | 0 | 4.1391 | 4.1391 | 0 | 0 | [7 empty] | None | None | None | None
M-022 | ComRefrig - Refrigerated Case Night Cover (Med Temp) | PGE | COM | Electric | COMComRefrig - Refrigerated Case Night Cover (Med Temp) | Night covers for open vertical and horizontal medium temperature display cases | Existing open vertical and horizontal medium temperature display case with no night cover | Existing open vertical and horizontal medium temperature display case with no night cover | ComRefrig | Storage | Ref_Storage | NiteCover | Med_Temp | 0 | 0 | 0 | 0.7 |  | NA | 1 | NA | feet | OFL | OFFICE - LARGE | Existing | CZ04 | Sunnyvale Area (CZ04) |  |  |  | 1000 sf | 0 | 0 | 0 | feet/1000 sf | 1107.52 | 1223 | 1223 | 0.12618 | 0.14 | 0.14 | 0 | 0 | 0 | 1107.52 | 1223 | 1223 | 0.12618 | 0.14 | 0.14 | 0 | 0 | 0 | 54 | 5 | 5 | 5 | 1.6667 | 0.5 | 33.75 | 0 | 0 | 3.79 | 0 | 0 | 0 | 0 | 0 | 4.1391 | 4.1391 | 0 | 0 | [7 empty] | None | None | None | None
M-022 | ComRefrig - Refrigerated Case Night Cover (Med Temp) | PGE | COM | Electric | COMComRefrig - Refrigerated Case Night Cover (Med Temp) | Night covers for open vertical and horizontal medium temperature display cases | Existing open vertical and horizontal medium temperature display case with no night cover | Existing open vertical and horizontal medium temperature display case with no night cover | ComRefrig | Storage | Ref_Storage | NiteCover | Med_Temp | 0 | 0 | 0 | 0.7 |  | NA | 1 | NA | feet | OFL | OFFICE - LARGE | Existing | CZ05 | Santa Maria Area (CZ05) |  |  |  | 1000 sf | 0 | 0 | 0 | feet/1000 sf | 1027.64 | 1137 | 1137 | 0.11674 | 0.13 | 0.13 | 0 | 0 | 0 | 1027.64 | 1137 | 1137 | 0.11674 | 0.13 | 0.13 | 0 | 0 | 0 | 54 | 5 | 5 | 5 | 1.6667 | 0.5 | 33.75 | 0 | 0 | 3.79 | 0 | 0 | 0 | 0 | 0 | 4.1391 | 4.1391 | 0 | 0 | [7 empty] | None | None | None | None
M-022 | ComRefrig - Refrigerated Case Night Cover (Med Temp) | PGE | COM | Electric | COMComRefrig - Refrigerated Case Night Cover (Med Temp) | Night covers for open vertical and horizontal medium temperature display cases | Existing open vertical and horizontal medium temperature display case with no night cover | Existing open vertical and horizontal medium temperature display case with no night cover | ComRefrig | Storage | Ref_Storage | NiteCover | Med_Temp | 0 | 0 | 0 | 0.7 |  | NA | 1 | NA | feet | OFL | OFFICE - LARGE | Existing | CZ11 | Red Bluff Area (CZ11) |  |  |  | 1000 sf | 0 | 0 | 0 | feet/1000 sf | 1442.84 | 1574 | 1574 | 0.16246 | 0.18 | 0.18 | 0 | 0 | 0 | 1442.84 | 1574 | 1574 | 0.16246 | 0.18 | 0.18 | 0 | 0 | 0 | 54 | 5 | 5 | 5 | 1.6667 | 0.5 | 33.75 | 0 | 0 | 3.79 | 0 | 0 | 0 | 0 | 0 | 4.1391 | 4.1391 | 0 | 0 | [7 empty] | None | None | None | None
M-022 | ComRefrig - Refrigerated Case Night Cover (Med Temp) | PGE | COM | Electric | COMComRefrig - Refrigerated Case Night Cover (Med Temp) | Night covers for open vertical and horizontal medium temperature display cases | Existing open vertical and horizontal medium temperature display case with no night cover | Existing open vertical and horizontal medium temperature display case with no night cover | ComRefrig | Storage | Ref_Storage | NiteCover | Med_Temp | 0 | 0 | 0 | 0.7 |  | NA | 1 | NA | feet | OFL | OFFICE - LARGE | Existing | CZ12 | Sacramento Area (CZ12) |  |  |  | 1000 sf | 0 | 0 | 0 | feet/1000 sf | 1355.74 | 1474 | 1474 | 0.15522 | 0.17 | 0.17 | 0 | 0 | 0 | 1355.74 | 1474 | 1474 | 0.15522 | 0.17 | 0.17 | 0 | 0 | 0 | 54 | 5 | 5 | 5 | 1.6667 | 0.5 | 33.75 | 0 | 0 | 3.79 | 0 | 0 | 0 | 0 | 0 | 4.1391 | 4.1391 | 0 | 0 | [7 empty] | None | None | None | None
M-022 | ComRefrig - Refrigerated Case Night Cover (Med Temp) | PGE | COM | Electric | COMComRefrig - Refrigerated Case Night Cover (Med Temp) | Night covers for open vertical and horizontal medium temperature display cases | Existing open vertical and horizontal medium temperature display case with no night cover | Existing open vertical and horizontal medium temperature display case with no night cover | ComRefrig | Storage | Ref_Storage | NiteCover | Med_Temp | 0 | 0 | 0 | 0.7 |  | NA | 1 | NA | feet | OFL | OFFICE - LARGE | Existing | CZ13 | Fresno Area (CZ13) |  |  |  | 1000 sf | 0 | 0 | 0 | feet/1000 sf | 1373.4 | 1498 | 1498 | 0.15456 | 0.17 | 0.17 | 0 | 0 | 0 | 1373.4 | 1498 | 1498 | 0.15456 | 0.17 | 0.17 | 0 | 0 | 0 | 54 | 5 | 5 | 5 | 1.6667 | 0.5 | 33.75 | 0 | 0 | 3.79 | 0 | 0 | 0 | 0 | 0 | 4.1391 | 4.1391 | 0 | 0 | [7 empty] | None | None | None | None
M-022 | ComRefrig - Refrigerated Case Night Cover (Med Temp) | PGE | COM | Electric | COMComRefrig - Refrigerated Case Night Cover (Med Temp) | Night covers for open vertical and horizontal medium temperature display cases | Existing open vertical and horizontal medium temperature display case with no night cover | Existing open vertical and horizontal medium temperature display case with no night cover | ComRefrig | Storage | Ref_Storage | NiteCover | Med_Temp | 0 | 0 | 0 | 0.7 |  | NA | 1 | NA | feet | OFL | OFFICE - LARGE | Existing | CZ16 | Mount Shasta Area (CZ16) |  |  |  | 1000 sf | 0 | 0 | 0 | feet/1000 sf | 1147.1 | 1242 | 1242 | 0.12801 | 0.14 | 0.14 | 0 | 0 | 0 | 1147.1 | 1242 | 1242 | 0.12801 | 0.14 | 0.14 | 0 | 0 | 0 | 54 | 5 | 5 | 5 | 1.6667 | 0.5 | 33.75 | 0 | 0 | 3.79 | 0 | 0 | 0 | 0 | 0 | 4.1391 | 4.1391 | 0 | 0 | [7 empty] | None | None | None | None
M-022 | ComRefrig - Refrigerated Case Night Cover (Med Temp) | SCE | COM | Electric | COMComRefrig - Refrigerated Case Night Cover (Med Temp) | Night covers for open vertical and horizontal medium temperature display cases | Existing open vertical and horizontal medium temperature display case with no night cover | Existing open vertical and horizontal medium temperature display case with no night cover | ComRefrig | Storage | Ref_Storage | NiteCover | Med_Temp | 0 | 0 | 0 | 0.7 |  | NA | 1 | NA | feet | OFL | OFFICE - LARGE | Existing | CZ05 | Santa Maria Area (CZ05) |  |  |  | 1000 sf | 0 | 0 | 0 | feet/1000 sf | 1027.64 | 1137 | 1137 | 0.11674 | 0.13 | 0.13 | 0 | 0 | 0 | 1027.64 | 1137 | 1137 | 0.11674 | 0.13 | 0.13 | 0 | 0 | 0 | 54 | 5 | 5 | 5 | 1.6667 | 0.5 | 33.75 | 0 | 0 | 3.79 | 0 | 0 | 0 | 0 | 0 | 4.1388 | 4.1388 | 0 | 0 | [7 empty] | None | None | None | None
M-022 | ComRefrig - Refrigerated Case Night Cover (Med Temp) | SCE | COM | Electric | COMComRefrig - Refrigerated Case Night Cover (Med Temp) | Night covers for open vertical and horizontal medium temperature display cases | Existing open vertical and horizontal medium temperature display case with no night cover | Existing open vertical and horizontal medium temperature display case with no night cover | ComRefrig | Storage | Ref_Storage | NiteCover | Med_Temp | 0 | 0 | 0 | 0.7 |  | NA | 1 | NA | feet | OFL | OFFICE - LARGE | Existing | CZ06 | Los Angeles Area (CZ06) |  |  |  | 1000 sf | 0 | 0 | 0 | feet/1000 sf | 1169.06 | 1301 | 1301 | 0.13246 | 0.14889 | 0.14889 | 0 | 0 | 0 | 1169.06 | 1301 | 1301 | 0.13246 | 0.14889 | 0.14889 | 0 | 0 | 0 | 54 | 5 | 5 | 5 | 1.6667 | 0.5 | 33.75 | 0 | 0 | 3.79 | 0 | 0 | 0 | 0 | 0 | 4.1388 | 4.1388 | 0 | 0 | [7 empty] | None | None | None | None
M-022 | ComRefrig - Refrigerated Case Night Cover (Med Temp) | SCE | COM | Electric | COMComRefrig - Refrigerated Case Night Cover (Med Temp) | Night covers for open vertical and horizontal medium temperature display cases | Existing open vertical and horizontal medium temperature display case with no night cover | Existing open vertical and horizontal medium temperature display case with no night cover | ComRefrig | Storage | Ref_Storage | NiteCover | Med_Temp | 0 | 0 | 0 | 0.7 |  | NA | 1 | NA | feet | OFL | OFFICE - LARGE | Existing | CZ08 | El Toro Area (CZ08) |  |  |  | 1000 sf | 0 | 0 | 0 | feet/1000 sf | 1181.74 | 1301 | 1301 | 0.13472 | 0.14889 | 0.14889 | 0 | 0 | 0 | 1181.74 | 1301 | 1301 | 0.13472 | 0.14889 | 0.14889 | 0 | 0 | 0 | 54 | 5 | 5 | 5 | 1.6667 | 0.5 | 33.75 | 0 | 0 | 3.79 | 0 | 0 | 0 | 0 | 0 | 4.1388 | 4.1388 | 0 | 0 | [7 empty] | None | None | None | None
M-022 | ComRefrig - Refrigerated Case Night Cover (Med Temp) | SCE | COM | Electric | COMComRefrig - Refrigerated Case Night Cover (Med Temp) | Night covers for open vertical and horizontal medium temperature display cases | Existing open vertical and horizontal medium temperature display case with no night cover | Existing open vertical and horizontal medium temperature display case with no night cover | ComRefrig | Storage | Ref_Storage | NiteCover | Med_Temp | 0 | 0 | 0 | 0.7 |  | NA | 1 | NA | feet | OFL | OFFICE - LARGE | Existing | CZ09 | Pasadena Area (CZ09) |  |  |  | 1000 sf | 0 | 0 | 0 | feet/1000 sf | 1180.96 | 1301 | 1301 | 0.13446 | 0.14889 | 0.14889 | 0 | 0 | 0 | 1180.96 | 1301 | 1301 | 0.13446 | 0.14889 | 0.14889 | 0 | 0 | 0 | 54 | 5 | 5 | 5 | 1.6667 | 0.5 | 33.75 | 0 | 0 | 3.79 | 0 | 0 | 0 | 0 | 0 | 4.1388 | 4.1388 | 0 | 0 | [7 empty] | None | None | None | None
M-022 | ComRefrig - Refrigerated Case Night Cover (Med Temp) | SCE | COM | Electric | COMComRefrig - Refrigerated Case Night Cover (Med Temp) | Night covers for open vertical and horizontal medium temperature display cases | Existing open vertical and horizontal medium temperature display case with no night cover | Existing open vertical and horizontal medium temperature display case with no night cover | ComRefrig | Storage | Ref_Storage | NiteCover | Med_Temp | 0 | 0 | 0 | 0.7 |  | NA | 1 | NA | feet | OFL | OFFICE - LARGE | Existing | CZ10 | San Bernardino Area (CZ10) |  |  |  | 1000 sf | 0 | 0 | 0 | feet/1000 sf | 1184.52 | 1301 | 1301 | 0.13472 | 0.14889 | 0.14889 | 0 | 0 | 0 | 1184.52 | 1301 | 1301 | 0.13472 | 0.14889 | 0.14889 | 0 | 0 | 0 | 54 | 5 | 5 | 5 | 1.6667 | 0.5 | 33.75 | 0 | 0 | 3.79 | 0 | 0 | 0 | 0 | 0 | 4.1388 | 4.1388 | 0 | 0 | [7 empty] | None | None | None | None
M-022 | ComRefrig - Refrigerated Case Night Cover (Med Temp) | SCE | COM | Electric | COMComRefrig - Refrigerated Case Night Cover (Med Temp) | Night covers for open vertical and horizontal medium temperature display cases | Existing open vertical and horizontal medium temperature display case with no night cover | Existing open vertical and horizontal medium temperature display case with no night cover | ComRefrig | Storage | Ref_Storage | NiteCover | Med_Temp | 0 | 0 | 0 | 0.7 |  | NA | 1 | NA | feet | OFL | OFFICE - LARGE | Existing | CZ13 | Fresno Area (CZ13) |  |  |  | 1000 sf | 0 | 0 | 0 | feet/1000 sf | 1373.4 | 1498 | 1498 | 0.15456 | 0.17 | 0.17 | 0 | 0 | 0 | 1373.4 | 1498 | 1498 | 0.15456 | 0.17 | 0.17 | 0 | 0 | 0 | 54 | 5 | 5 | 5 | 1.6667 | 0.5 | 33.75 | 0 | 0 | 3.79 | 0 | 0 | 0 | 0 | 0 | 4.1388 | 4.1388 | 0 | 0 | [7 empty] | None | None | None | None
M-022 | ComRefrig - Refrigerated Case Night Cover (Med Temp) | SCE | COM | Electric | COMComRefrig - Refrigerated Case Night Cover (Med Temp) | Night covers for open vertical and horizontal medium temperature display cases | Existing open vertical and horizontal medium temperature display case with no night cover | Existing open vertical and horizontal medium temperature display case with no night cover | ComRefrig | Storage | Ref_Storage | NiteCover | Med_Temp | 0 | 0 | 0 | 0.7 |  | NA | 1 | NA | feet | OFL | OFFICE - LARGE | Existing | CZ14 | China Lake Area (CZ14) |  |  |  | 1000 sf | 0 | 0 | 0 | feet/1000 sf | 1161.72 | 1301 | 1301 | 0.13053 | 0.14889 | 0.14889 | 0 | 0 | 0 | 1161.72 | 1301 | 1301 | 0.13053 | 0.14889 | 0.14889 | 0 | 0 | 0 | 54 | 5 | 5 | 5 | 1.6667 | 0.5 | 33.75 | 0 | 0 | 3.79 | 0 | 0 | 0 | 0 | 0 | 4.1388 | 4.1388 | 0 | 0 | [7 empty] | None | None | None | None
M-022 | ComRefrig - Refrigerated Case Night Cover (Med Temp) | PGE | COM | Electric | COMComRefrig - Refrigerated Case Night Cover (Med Temp) | Night covers for open vertical and horizontal medium temperature display cases | Existing open vertical and horizontal medium temperature display case with no night cover | Existing open vertical and horizontal medium temperature display case with no night cover | ComRefrig | Storage | Ref_Storage | NiteCover | Med_Temp | 0 | 0 | 0 | 0.7 |  | NA | 1 | NA | feet | RTL | RETAIL - SINGLE-STORY LARGE | Existing | CZ01 | Arcata Area (CZ01) |  |  |  | 1000 sf | 0 | 0 | 0 | feet/1000 sf | 832.2 | 936 | 936 | 0.097274 | 0.11 | 0.11 | 0 | 0 | 0 | 832.2 | 936 | 936 | 0.097274 | 0.11 | 0.11 | 0 | 0 | 0 | 54 | 5 | 5 | 5 | 1.6667 | 0.5 | 33.75 | 0 | 0 | 3.79 | 0 | 0 | 0 | 0 | 0 | 4.1391 | 4.1391 | 0 | 0 | [7 empty] | None | None | None | None
M-022 | ComRefrig - Refrigerated Case Night Cover (Med Temp) | SCE | COM | Electric | COMComRefrig - Refrigerated Case Night Cover (Med Temp) | Night covers for open vertical and horizontal medium temperature display cases | Existing open vertical and horizontal medium temperature display case with no night cover | Existing open vertical and horizontal medium temperature display case with no night cover | ComRefrig | Storage | Ref_Storage | NiteCover | Med_Temp | 0 | 0 | 0 | 0.7 |  | NA | 1 | NA | feet | RSD | RESTAURANT - SIT-DOWN | Existing | CZ10 | San Bernardino Area (CZ10) |  |  |  | 1000 sf | 0 | 0 | 0 | feet/1000 sf | 1184.52 | 1301 | 1301 | 0.13472 | 0.14889 | 0.14889 | 0 | 0 | 0 | 1184.52 | 1301 | 1301 | 0.13472 | 0.14889 | 0.14889 | 0 | 0 | 0 | 54 | 5 | 5 | 5 | 1.6667 | 0.5 | 33.75 | 0 | 0 | 3.79 | 0 | 0 | 0 | 0 | 0 | 4.1388 | 4.1388 | 0 | 0 | [7 empty] | None | None | None | None
M-022 | ComRefrig - Refrigerated Case Night Cover (Med Temp) | SCE | COM | Electric | COMComRefrig - Refrigerated Case Night Cover (Med Temp) | Night covers for open vertical and horizontal medium temperature display cases | Existing open vertical and horizontal medium temperature display case with no night cover | Existing open vertical and horizontal medium temperature display case with no night cover | ComRefrig | Storage | Ref_Storage | NiteCover | Med_Temp | 0 | 0 | 0 | 0.7 |  | NA | 1 | NA | feet | RSD | RESTAURANT - SIT-DOWN | Existing | CZ13 | Fresno Area (CZ13) |  |  |  | 1000 sf | 0 | 0 | 0 | feet/1000 sf | 1373.4 | 1498 | 1498 | 0.15456 | 0.17 | 0.17 | 0 | 0 | 0 | 1373.4 | 1498 | 1498 | 0.15456 | 0.17 | 0.17 | 0 | 0 | 0 | 54 | 5 | 5 | 5 | 1.6667 | 0.5 | 33.75 | 0 | 0 | 3.79 | 0 | 0 | 0 | 0 | 0 | 4.1388 | 4.1388 | 0 | 0 | [7 empty] | None | None | None | None
M-022 | ComRefrig - Refrigerated Case Night Cover (Med Temp) | SCE | COM | Electric | COMComRefrig - Refrigerated Case Night Cover (Med Temp) | Night covers for open vertical and horizontal medium temperature display cases | Existing open vertical and horizontal medium temperature display case with no night cover | Existing open vertical and horizontal medium temperature display case with no night cover | ComRefrig | Storage | Ref_Storage | NiteCover | Med_Temp | 0 | 0 | 0 | 0.7 |  | NA | 1 | NA | feet | RSD | RESTAURANT - SIT-DOWN | Existing | CZ14 | China Lake Area (CZ14) |  |  |  | 1000 sf | 0 | 0 | 0 | feet/1000 sf | 1161.72 | 1301 | 1301 | 0.13053 | 0.14889 | 0.14889 | 0 | 0 | 0 | 1161.72 | 1301 | 1301 | 0.13053 | 0.14889 | 0.14889 | 0 | 0 | 0 | 54 | 5 | 5 | 5 | 1.6667 | 0.5 | 33.75 | 0 | 0 | 3.79 | 0 | 0 | 0 | 0 | 0 | 4.1388 | 4.1388 | 0 | 0 | [7 empty] | None | None | None | None
M-022 | ComRefrig - Refrigerated Case Night Cover (Med Temp) | SCE | COM | Electric | COMComRefrig - Refrigerated Case Night Cover (Med Temp) | Night covers for open vertical and horizontal medium temperature display cases | Existing open vertical and horizontal medium temperature display case with no night cover | Existing open vertical and horizontal medium temperature display case with no night cover | ComRefrig | Storage | Ref_Storage | NiteCover | Med_Temp | 0 | 0 | 0 | 0.7 |  | NA | 1 | NA | feet | RSD | RESTAURANT - SIT-DOWN | Existing | CZ15 | Blythe Area (CZ15) |  |  |  | 1000 sf | 0 | 0 | 0 | feet/1000 sf | 1141.92 | 1301 | 1301 | 0.1297 | 0.14889 | 0.14889 | 0 | 0 | 0 | 1141.92 | 1301 | 1301 | 0.1297 | 0.14889 | 0.14889 | 0 | 0 | 0 | 54 | 5 | 5 | 5 | 1.6667 | 0.5 | 33.75 | 0 | 0 | 3.79 | 0 | 0 | 0 | 0 | 0 | 4.1388 | 4.1388 | 0 | 0 | [7 empty] | None | None | None | None
M-022 | ComRefrig - Refrigerated Case Night Cover (Med Temp) | SCE | COM | Electric | COMComRefrig - Refrigerated Case Night Cover (Med Temp) | Night covers for open vertical and horizontal medium temperature display cases | Existing open vertical and horizontal medium temperature display case with no night cover | Existing open vertical and horizontal medium temperature display case with no night cover | ComRefrig | Storage | Ref_Storage | NiteCover | Med_Temp | 0 | 0 | 0 | 0.7 |  | NA | 1 | NA | feet | RSD | RESTAURANT - SIT-DOWN | Existing | CZ16 | Mount Shasta Area (CZ16) |  |  |  | 1000 sf | 0 | 0 | 0 | feet/1000 sf | 1147.1 | 1242 | 1242 | 0.12801 | 0.14 | 0.14 | 0 | 0 | 0 | 1147.1 | 1242 | 1242 | 0.12801 | 0.14 | 0.14 | 0 | 0 | 0 | 54 | 5 | 5 | 5 | 1.6667 | 0.5 | 33.75 | 0 | 0 | 3.79 | 0 | 0 | 0 | 0 | 0 | 4.1388 | 4.1388 | 0 | 0 | [7 empty] | None | None | None | None
M-022 | ComRefrig - Refrigerated Case Night Cover (Med Temp) | SDGE | COM | Electric | COMComRefrig - Refrigerated Case Night Cover (Med Temp) | Night covers for open vertical and horizontal medium temperature display cases | Existing open vertical and horizontal medium temperature display case with no night cover | Existing open vertical and horizontal medium temperature display case with no night cover | ComRefrig | Storage | Ref_Storage | NiteCover | Med_Temp | 0 | 0 | 0 | 0.7 |  | NA | 1 | NA | feet | RSD | RESTAURANT - SIT-DOWN | Existing | CZ06 | Los Angeles Area (CZ06) |  |  |  | 1000 sf | 0 | 0 | 0 | feet/1000 sf | 1169.06 | 1301 | 1301 | 0.13246 | 0.14889 | 0.14889 | 0 | 0 | 0 | 1169.06 | 1301 | 1301 | 0.13246 | 0.14889 | 0.14889 | 0 | 0 | 0 | 54 | 5 | 5 | 5 | 1.6667 | 0.5 | 33.75 | 0 | 0 | 3.79 | 0 | 0 | 0 | 0 | 0 | 3.9933 | 3.9933 | 0 | 0 | [7 empty] | None | None | None | None
M-022 | ComRefrig - Refrigerated Case Night Cover (Med Temp) | SDGE | COM | Electric | COMComRefrig - Refrigerated Case Night Cover (Med Temp) | Night covers for open vertical and horizontal medium temperature display cases | Existing open vertical and horizontal medium temperature display case with no night cover | Existing open vertical and horizontal medium temperature display case with no night cover | ComRefrig | Storage | Ref_Storage | NiteCover | Med_Temp | 0 | 0 | 0 | 0.7 |  | NA | 1 | NA | feet | RSD | RESTAURANT - SIT-DOWN | Existing | CZ07 | San Diego Area (CZ07) |  |  |  | 1000 sf | 0 | 0 | 0 | feet/1000 sf | 1167.28 | 1301 | 1301 | 0.13246 | 0.14889 | 0.14889 | 0 | 0 | 0 | 1167.28 | 1301 | 1301 | 0.13246 | 0.14889 | 0.14889 | 0 | 0 | 0 | 54 | 5 | 5 | 5 | 1.6667 | 0.5 | 33.75 | 0 | 0 | 3.79 | 0 | 0 | 0 | 0 | 0 | 3.9933 | 3.9933 | 0 | 0 | [7 empty] | None | None | None | None
M-022 | ComRefrig - Refrigerated Case Night Cover (Med Temp) | SDGE | COM | Electric | COMComRefrig - Refrigerated Case Night Cover (Med Temp) | Night covers for open vertical and horizontal medium temperature display cases | Existing open vertical and horizontal medium temperature display case with no night cover | Existing open vertical and horizontal medium temperature display case with no night cover | ComRefrig | Storage | Ref_Storage | NiteCover | Med_Temp | 0 | 0 | 0 | 0.7 |  | NA | 1 | NA | feet | RSD | RESTAURANT - SIT-DOWN | Existing | CZ08 | El Toro Area (CZ08) |  |  |  | 1000 sf | 0 | 0 | 0 | feet/1000 sf | 1181.74 | 1301 | 1301 | 0.13472 | 0.14889 | 0.14889 | 0 | 0 | 0 | 1181.74 | 1301 | 1301 | 0.13472 | 0.14889 | 0.14889 | 0 | 0 | 0 | 54 | 5 | 5 | 5 | 1.6667 | 0.5 | 33.75 | 0 | 0 | 3.79 | 0 | 0 | 0 | 0 | 0 | 3.9933 | 3.9933 | 0 | 0 | [7 empty] | None | None | None | None
M-022 | ComRefrig - Refrigerated Case Night Cover (Med Temp) | SDGE | COM | Electric | COMComRefrig - Refrigerated Case Night Cover (Med Temp) | Night covers for open vertical and horizontal medium temperature display cases | Existing open vertical and horizontal medium temperature display case with no night cover | Existing open vertical and horizontal medium temperature display case with no night cover | ComRefrig | Storage | Ref_Storage | NiteCover | Med_Temp | 0 | 0 | 0 | 0.7 |  | NA | 1 | NA | feet | RSD | RESTAURANT - SIT-DOWN | Existing | CZ10 | San Bernardino Area (CZ10) |  |  |  | 1000 sf | 0 | 0 | 0 | feet/1000 sf | 1184.52 | 1301 | 1301 | 0.13472 | 0.14889 | 0.14889 | 0 | 0 | 0 | 1184.52 | 1301 | 1301 | 0.13472 | 0.14889 | 0.14889 | 0 | 0 | 0 | 54 | 5 | 5 | 5 | 1.6667 | 0.5 | 33.75 | 0 | 0 | 3.79 | 0 | 0 | 0 | 0 | 0 | 3.9933 | 3.9933 | 0 | 0 | [7 empty] | None | None | None | None
M-022 | ComRefrig - Refrigerated Case Night Cover (Med Temp) | SDGE | COM | Electric | COMComRefrig - Refrigerated Case Night Cover (Med Temp) | Night covers for open vertical and horizontal medium temperature display cases | Existing open vertical and horizontal medium temperature display case with no night cover | Existing open vertical and horizontal medium temperature display case with no night cover | ComRefrig | Storage | Ref_Storage | NiteCover | Med_Temp | 0 | 0 | 0 | 0.7 |  | NA | 1 | NA | feet | RSD | RESTAURANT - SIT-DOWN | Existing | CZ14 | China Lake Area (CZ14) |  |  |  | 1000 sf | 0 | 0 | 0 | feet/1000 sf | 1161.72 | 1301 | 1301 | 0.13053 | 0.14889 | 0.14889 | 0 | 0 | 0 | 1161.72 | 1301 | 1301 | 0.13053 | 0.14889 | 0.14889 | 0 | 0 | 0 | 54 | 5 | 5 | 5 | 1.6667 | 0.5 | 33.75 | 0 | 0 | 3.79 | 0 | 0 | 0 | 0 | 0 | 3.9933 | 3.9933 | 0 | 0 | [7 empty] | None | None | None | None
M-022 | ComRefrig - Refrigerated Case Night Cover (Med Temp) | SDGE | COM | Electric | COMComRefrig - Refrigerated Case Night Cover (Med Temp) | Night covers for open vertical and horizontal medium temperature display cases | Existing open vertical and horizontal medium temperature display case with no night cover | Existing open vertical and horizontal medium temperature display case with no night cover | ComRefrig | Storage | Ref_Storage | NiteCover | Med_Temp | 0 | 0 | 0 | 0.7 |  | NA | 1 | NA | feet | RSD | RESTAURANT - SIT-DOWN | Existing | CZ15 | Blythe Area (CZ15) |  |  |  | 1000 sf | 0 | 0 | 0 | feet/1000 sf | 1141.92 | 1301 | 1301 | 0.1297 | 0.14889 | 0.14889 | 0 | 0 | 0 | 1141.92 | 1301 | 1301 | 0.1297 | 0.14889 | 0.14889 | 0 | 0 | 0 | 54 | 5 | 5 | 5 | 1.6667 | 0.5 | 33.75 | 0 | 0 | 3.79 | 0 | 0 | 0 | 0 | 0 | 3.9933 | 3.9933 | 0 | 0 | [7 empty] | None | None | None | None
M-022 | ComRefrig - Refrigerated Case Night Cover (Med Temp) | PGE | COM | Electric | COMComRefrig - Refrigerated Case Night Cover (Med Temp) | Night covers for open vertical and horizontal medium temperature display cases | Existing open vertical and horizontal medium temperature display case with no night cover | Existing open vertical and horizontal medium temperature display case with no night cover | ComRefrig | Storage | Ref_Storage | NiteCover | Med_Temp | 0 | 0 | 0 | 0.7 |  | NA | 1 | NA | feet | RT3 | RETAIL - MULTISTORY LARGE | Existing | CZ01 | Arcata Area (CZ01) |  |  |  | 1000 sf | 0 | 0 | 0 | feet/1000 sf | 832.2 | 936 | 936 | 0.097274 | 0.11 | 0.11 | 0 | 0 | 0 | 832.2 | 936 | 936 | 0.097274 | 0.11 | 0.11 | 0 | 0 | 0 | 54 | 5 | 5 | 5 | 1.6667 | 0.5 | 33.75 | 0 | 0 | 3.79 | 0 | 0 | 0 | 0 | 0 | 4.1391 | 4.1391 | 0 | 0 | [7 empty] | None | None | None | None
M-022 | ComRefrig - Refrigerated Case Night Cover (Med Temp) | PGE | COM | Electric | COMComRefrig - Refrigerated Case Night Cover (Med Temp) | Night covers for open vertical and horizontal medium temperature display cases | Existing open vertical and horizontal medium temperature display case with no night cover | Existing open vertical and horizontal medium temperature display case with no night cover | ComRefrig | Storage | Ref_Storage | NiteCover | Med_Temp | 0 | 0 | 0 | 0.7 |  | NA | 1 | NA | feet | RT3 | RETAIL - MULTISTORY LARGE | Existing | CZ02 | Santa Rosa Area (CZ02) |  |  |  | 1000 sf | 0 | 0 | 0 | feet/1000 sf | 1273.64 | 1383 | 1383 | 0.14646 | 0.16 | 0.16 | 0 | 0 | 0 | 1273.64 | 1383 | 1383 | 0.14646 | 0.16 | 0.16 | 0 | 0 | 0 | 54 | 5 | 5 | 5 | 1.6667 | 0.5 | 33.75 | 0 | 0 | 3.79 | 0 | 0 | 0 | 0 | 0 | 4.1391 | 4.1391 | 0 | 0 | [7 empty] | None | None | None | None
M-022 | ComRefrig - Refrigerated Case Night Cover (Med Temp) | PGE | COM | Electric | COMComRefrig - Refrigerated Case Night Cover (Med Temp) | Night covers for open vertical and horizontal medium temperature display cases | Existing open vertical and horizontal medium temperature display case with no night cover | Existing open vertical and horizontal medium temperature display case with no night cover | ComRefrig | Storage | Ref_Storage | NiteCover | Med_Temp | 0 | 0 | 0 | 0.7 |  | NA | 1 | NA | feet | RT3 | RETAIL - MULTISTORY LARGE | Existing | CZ03 | Oakland Area (CZ03) |  |  |  | 1000 sf | 0 | 0 | 0 | feet/1000 sf | 1116.4 | 1242 | 1242 | 0.12393 | 0.14 | 0.14 | 0 | 0 | 0 | 1116.4 | 1242 | 1242 | 0.12393 | 0.14 | 0.14 | 0 | 0 | 0 | 54 | 5 | 5 | 5 | 1.6667 | 0.5 | 33.75 | 0 | 0 | 3.79 | 0 | 0 | 0 | 0 | 0 | 4.1391 | 4.1391 | 0 | 0 | [7 empty] | None | None | None | None
M-022 | ComRefrig - Refrigerated Case Night Cover (Med Temp) | PGE | COM | Electric | COMComRefrig - Refrigerated Case Night Cover (Med Temp) | Night covers for open vertical and horizontal medium temperature display cases | Existing open vertical and horizontal medium temperature display case with no night cover | Existing open vertical and horizontal medium temperature display case with no night cover | ComRefrig | Storage | Ref_Storage | NiteCover | Med_Temp | 0 | 0 | 0 | 0.7 |  | NA | 1 | NA | feet | RT3 | RETAIL - MULTISTORY LARGE | Existing | CZ04 | Sunnyvale Area (CZ04) |  |  |  | 1000 sf | 0 | 0 | 0 | feet/1000 sf | 1107.52 | 1223 | 1223 | 0.12618 | 0.14 | 0.14 | 0 | 0 | 0 | 1107.52 | 1223 | 1223 | 0.12618 | 0.14 | 0.14 | 0 | 0 | 0 | 54 | 5 | 5 | 5 | 1.6667 | 0.5 | 33.75 | 0 | 0 | 3.79 | 0 | 0 | 0 | 0 | 0 | 4.1391 | 4.1391 | 0 | 0 | [7 empty] | None | None | None | None
M-022 | ComRefrig - Refrigerated Case Night Cover (Med Temp) | SDGE | COM | Electric | COMComRefrig - Refrigerated Case Night Cover (Med Temp) | Night covers for open vertical and horizontal medium temperature display cases | Existing open vertical and horizontal medium temperature display case with no night cover | Existing open vertical and horizontal medium temperature display case with no night cover | ComRefrig | Storage | Ref_Storage | NiteCover | Med_Temp | 0 | 0 | 0 | 0.7 |  | NA | 1 | NA | feet | RTS | RETAIL - SMALL | Existing | CZ08 | El Toro Area (CZ08) |  |  |  | 1000 sf | 0 | 0 | 0 | feet/1000 sf | 1181.74 | 1301 | 1301 | 0.13472 | 0.14889 | 0.14889 | 0 | 0 | 0 | 1181.74 | 1301 | 1301 | 0.13472 | 0.14889 | 0.14889 | 0 | 0 | 0 | 54 | 5 | 5 | 5 | 1.6667 | 0.5 | 33.75 | 0 | 0 | 3.79 | 0 | 0 | 0 | 0 | 0 | 3.9933 | 3.9933 | 0 | 0 | [7 empty] | None | None | None | None
M-022 | ComRefrig - Refrigerated Case Night Cover (Med Temp) | SDGE | COM | Electric | COMComRefrig - Refrigerated Case Night Cover (Med Temp) | Night covers for open vertical and horizontal medium temperature display cases | Existing open vertical and horizontal medium temperature display case with no night cover | Existing open vertical and horizontal medium temperature display case with no night cover | ComRefrig | Storage | Ref_Storage | NiteCover | Med_Temp | 0 | 0 | 0 | 0.7 |  | NA | 1 | NA | feet | RTS | RETAIL - SMALL | Existing | CZ10 | San Bernardino Area (CZ10) |  |  |  | 1000 sf | 0 | 0 | 0 | feet/1000 sf | 1184.52 | 1301 | 1301 | 0.13472 | 0.14889 | 0.14889 | 0 | 0 | 0 | 1184.52 | 1301 | 1301 | 0.13472 | 0.14889 | 0.14889 | 0 | 0 | 0 | 54 | 5 | 5 | 5 | 1.6667 | 0.5 | 33.75 | 0 | 0 | 3.79 | 0 | 0 | 0 | 0 | 0 | 3.9933 | 3.9933 | 0 | 0 | [7 empty] | None | None | None | None
M-022 | ComRefrig - Refrigerated Case Night Cover (Med Temp) | SDGE | COM | Electric | COMComRefrig - Refrigerated Case Night Cover (Med Temp) | Night covers for open vertical and horizontal medium temperature display cases | Existing open vertical and horizontal medium temperature display case with no night cover | Existing open vertical and horizontal medium temperature display case with no night cover | ComRefrig | Storage | Ref_Storage | NiteCover | Med_Temp | 0 | 0 | 0 | 0.7 |  | NA | 1 | NA | feet | RTS | RETAIL - SMALL | Existing | CZ14 | China Lake Area (CZ14) |  |  |  | 1000 sf | 0 | 0 | 0 | feet/1000 sf | 1161.72 | 1301 | 1301 | 0.13053 | 0.14889 | 0.14889 | 0 | 0 | 0 | 1161.72 | 1301 | 1301 | 0.13053 | 0.14889 | 0.14889 | 0 | 0 | 0 | 54 | 5 | 5 | 5 | 1.6667 | 0.5 | 33.75 | 0 | 0 | 3.79 | 0 | 0 | 0 | 0 | 0 | 3.9933 | 3.9933 | 0 | 0 | [7 empty] | None | None | None | None
M-022 | ComRefrig - Refrigerated Case Night Cover (Med Temp) | SDGE | COM | Electric | COMComRefrig - Refrigerated Case Night Cover (Med Temp) | Night covers for open vertical and horizontal medium temperature display cases | Existing open vertical and horizontal medium temperature display case with no night cover | Existing open vertical and horizontal medium temperature display case with no night cover | ComRefrig | Storage | Ref_Storage | NiteCover | Med_Temp | 0 | 0 | 0 | 0.7 |  | NA | 1 | NA | feet | RTS | RETAIL - SMALL | Existing | CZ15 | Blythe Area (CZ15) |  |  |  | 1000 sf | 0 | 0 | 0 | feet/1000 sf | 1141.92 | 1301 | 1301 | 0.1297 | 0.14889 | 0.14889 | 0 | 0 | 0 | 1141.92 | 1301 | 1301 | 0.1297 | 0.14889 | 0.14889 | 0 | 0 | 0 | 54 | 5 | 5 | 5 | 1.6667 | 0.5 | 33.75 | 0 | 0 | 3.79 | 0 | 0 | 0 | 0 | 0 | 3.9933 | 3.9933 | 0 | 0 | [7 empty] | None | None | None | None
M-022 | ComRefrig - Refrigerated Case Night Cover (Med Temp) | PGE | COM | Electric | COMComRefrig - Refrigerated Case Night Cover (Med Temp) | Night covers for open vertical and horizontal medium temperature display cases | Existing open vertical and horizontal medium temperature display case with no night cover | Existing open vertical and horizontal medium temperature display case with no night cover | ComRefrig | Storage | Ref_Storage | NiteCover | Med_Temp | 0 | 0 | 0 | 0.7 |  | NA | 1 | NA | feet | RT3 | RETAIL - MULTISTORY LARGE | Existing | CZ05 | Santa Maria Area (CZ05) |  |  |  | 1000 sf | 0 | 0 | 0 | feet/1000 sf | 1027.64 | 1137 | 1137 | 0.11674 | 0.13 | 0.13 | 0 | 0 | 0 | 1027.64 | 1137 | 1137 | 0.11674 | 0.13 | 0.13 | 0 | 0 | 0 | 54 | 5 | 5 | 5 | 1.6667 | 0.5 | 33.75 | 0 | 0 | 3.79 | 0 | 0 | 0 | 0 | 0 | 4.1391 | 4.1391 | 0 | 0 | [7 empty] | None | None | None | None
M-022 | ComRefrig - Refrigerated Case Night Cover (Med Temp) | PGE | COM | Electric | COMComRefrig - Refrigerated Case Night Cover (Med Temp) | Night covers for open vertical and horizontal medium temperature display cases | Existing open vertical and horizontal medium temperature display case with no night cover | Existing open vertical and horizontal medium temperature display case with no night cover | ComRefrig | Storage | Ref_Storage | NiteCover | Med_Temp | 0 | 0 | 0 | 0.7 |  | NA | 1 | NA | feet | RT3 | RETAIL - MULTISTORY LARGE | Existing | CZ11 | Red Bluff Area (CZ11) |  |  |  | 1000 sf | 0 | 0 | 0 | feet/1000 sf | 1442.84 | 1574 | 1574 | 0.16246 | 0.18 | 0.18 | 0 | 0 | 0 | 1442.84 | 1574 | 1574 | 0.16246 | 0.18 | 0.18 | 0 | 0 | 0 | 54 | 5 | 5 | 5 | 1.6667 | 0.5 | 33.75 | 0 | 0 | 3.79 | 0 | 0 | 0 | 0 | 0 | 4.1391 | 4.1391 | 0 | 0 | [7 empty] | None | None | None | None
M-022 | ComRefrig - Refrigerated Case Night Cover (Med Temp) | PGE | COM | Electric | COMComRefrig - Refrigerated Case Night Cover (Med Temp) | Night covers for open vertical and horizontal medium temperature display cases | Existing open vertical and horizontal medium temperature display case with no night cover | Existing open vertical and horizontal medium temperature display case with no night cover | ComRefrig | Storage | Ref_Storage | NiteCover | Med_Temp | 0 | 0 | 0 | 0.7 |  | NA | 1 | NA | feet | RT3 | RETAIL - MULTISTORY LARGE | Existing | CZ12 | Sacramento Area (CZ12) |  |  |  | 1000 sf | 0 | 0 | 0 | feet/1000 sf | 1355.74 | 1474 | 1474 | 0.15522 | 0.17 | 0.17 | 0 | 0 | 0 | 1355.74 | 1474 | 1474 | 0.15522 | 0.17 | 0.17 | 0 | 0 | 0 | 54 | 5 | 5 | 5 | 1.6667 | 0.5 | 33.75 | 0 | 0 | 3.79 | 0 | 0 | 0 | 0 | 0 | 4.1391 | 4.1391 | 0 | 0 | [7 empty] | None | None | None | None
M-022 | ComRefrig - Refrigerated Case Night Cover (Med Temp) | PGE | COM | Electric | COMComRefrig - Refrigerated Case Night Cover (Med Temp) | Night covers for open vertical and horizontal medium temperature display cases | Existing open vertical and horizontal medium temperature display case with no night cover | Existing open vertical and horizontal medium temperature display case with no night cover | ComRefrig | Storage | Ref_Storage | NiteCover | Med_Temp | 0 | 0 | 0 | 0.7 |  | NA | 1 | NA | feet | RT3 | RETAIL - MULTISTORY LARGE | Existing | CZ13 | Fresno Area (CZ13) |  |  |  | 1000 sf | 0 | 0 | 0 | feet/1000 sf | 1373.4 | 1498 | 1498 | 0.15456 | 0.17 | 0.17 | 0 | 0 | 0 | 1373.4 | 1498 | 1498 | 0.15456 | 0.17 | 0.17 | 0 | 0 | 0 | 54 | 5 | 5 | 5 | 1.6667 | 0.5 | 33.75 | 0 | 0 | 3.79 | 0 | 0 | 0 | 0 | 0 | 4.1391 | 4.1391 | 0 | 0 | [7 empty] | None | None | None | None
M-022 | ComRefrig - Refrigerated Case Night Cover (Med Temp) | PGE | COM | Electric | COMComRefrig - Refrigerated Case Night Cover (Med Temp) | Night covers for open vertical and horizontal medium temperature display cases | Existing open vertical and horizontal medium temperature display case with no night cover | Existing open vertical and horizontal medium temperature display case with no night cover | ComRefrig | Storage | Ref_Storage | NiteCover | Med_Temp | 0 | 0 | 0 | 0.7 |  | NA | 1 | NA | feet | RT3 | RETAIL - MULTISTORY LARGE | Existing | CZ16 | Mount Shasta Area (CZ16) |  |  |  | 1000 sf | 0 | 0 | 0 | feet/1000 sf | 1147.1 | 1242 | 1242 | 0.12801 | 0.14 | 0.14 | 0 | 0 | 0 | 1147.1 | 1242 | 1242 | 0.12801 | 0.14 | 0.14 | 0 | 0 | 0 | 54 | 5 | 5 | 5 | 1.6667 | 0.5 | 33.75 | 0 | 0 | 3.79 | 0 | 0 | 0 | 0 | 0 | 4.1391 | 4.1391 | 0 | 0 | [7 empty] | None | None | None | None
M-022 | ComRefrig - Refrigerated Case Night Cover (Med Temp) | SCE | COM | Electric | COMComRefrig - Refrigerated Case Night Cover (Med Temp) | Night covers for open vertical and horizontal medium temperature display cases | Existing open vertical and horizontal medium temperature display case with no night cover | Existing open vertical and horizontal medium temperature display case with no night cover | ComRefrig | Storage | Ref_Storage | NiteCover | Med_Temp | 0 | 0 | 0 | 0.7 |  | NA | 1 | NA | feet | RTS | RETAIL - SMALL | Existing | CZ05 | Santa Maria Area (CZ05) |  |  |  | 1000 sf | 0 | 0 | 0 | feet/1000 sf | 1027.64 | 1137 | 1137 | 0.11674 | 0.13 | 0.13 | 0 | 0 | 0 | 1027.64 | 1137 | 1137 | 0.11674 | 0.13 | 0.13 | 0 | 0 | 0 | 54 | 5 | 5 | 5 | 1.6667 | 0.5 | 33.75 | 0 | 0 | 3.79 | 0 | 0 | 0 | 0 | 0 | 4.1388 | 4.1388 | 0 | 0 | [7 empty] | None | None | None | None
M-022 | ComRefrig - Refrigerated Case Night Cover (Med Temp) | SCE | COM | Electric | COMComRefrig - Refrigerated Case Night Cover (Med Temp) | Night covers for open vertical and horizontal medium temperature display cases | Existing open vertical and horizontal medium temperature display case with no night cover | Existing open vertical and horizontal medium temperature display case with no night cover | ComRefrig | Storage | Ref_Storage | NiteCover | Med_Temp | 0 | 0 | 0 | 0.7 |  | NA | 1 | NA | feet | RTS | RETAIL - SMALL | Existing | CZ06 | Los Angeles Area (CZ06) |  |  |  | 1000 sf | 0 | 0 | 0 | feet/1000 sf | 1169.06 | 1301 | 1301 | 0.13246 | 0.14889 | 0.14889 | 0 | 0 | 0 | 1169.06 | 1301 | 1301 | 0.13246 | 0.14889 | 0.14889 | 0 | 0 | 0 | 54 | 5 | 5 | 5 | 1.6667 | 0.5 | 33.75 | 0 | 0 | 3.79 | 0 | 0 | 0 | 0 | 0 | 4.1388 | 4.1388 | 0 | 0 | [7 empty] | None | None | None | None
M-022 | ComRefrig - Refrigerated Case Night Cover (Med Temp) | SCE | COM | Electric | COMComRefrig - Refrigerated Case Night Cover (Med Temp) | Night covers for open vertical and horizontal medium temperature display cases | Existing open vertical and horizontal medium temperature display case with no night cover | Existing open vertical and horizontal medium temperature display case with no night cover | ComRefrig | Storage | Ref_Storage | NiteCover | Med_Temp | 0 | 0 | 0 | 0.7 |  | NA | 1 | NA | feet | RTS | RETAIL - SMALL | Existing | CZ08 | El Toro Area (CZ08) |  |  |  | 1000 sf | 0 | 0 | 0 | feet/1000 sf | 1181.74 | 1301 | 1301 | 0.13472 | 0.14889 | 0.14889 | 0 | 0 | 0 | 1181.74 | 1301 | 1301 | 0.13472 | 0.14889 | 0.14889 | 0 | 0 | 0 | 54 | 5 | 5 | 5 | 1.6667 | 0.5 | 33.75 | 0 | 0 | 3.79 | 0 | 0 | 0 | 0 | 0 | 4.1388 | 4.1388 | 0 | 0 | [7 empty] | None | None | None | None
M-022 | ComRefrig - Refrigerated Case Night Cover (Med Temp) | SCE | COM | Electric | COMComRefrig - Refrigerated Case Night Cover (Med Temp) | Night covers for open vertical and horizontal medium temperature display cases | Existing open vertical and horizontal medium temperature display case with no night cover | Existing open vertical and horizontal medium temperature display case with no night cover | ComRefrig | Storage | Ref_Storage | NiteCover | Med_Temp | 0 | 0 | 0 | 0.7 |  | NA | 1 | NA | feet | RTS | RETAIL - SMALL | Existing | CZ09 | Pasadena Area (CZ09) |  |  |  | 1000 sf | 0 | 0 | 0 | feet/1000 sf | 1180.96 | 1301 | 1301 | 0.13446 | 0.14889 | 0.14889 | 0 | 0 | 0 | 1180.96 | 1301 | 1301 | 0.13446 | 0.14889 | 0.14889 | 0 | 0 | 0 | 54 | 5 | 5 | 5 | 1.6667 | 0.5 | 33.75 | 0 | 0 | 3.79 | 0 | 0 | 0 | 0 | 0 | 4.1388 | 4.1388 | 0 | 0 | [7 empty] | None | None | None | None
M-022 | ComRefrig - Refrigerated Case Night Cover (Med Temp) | SCE | COM | Electric | COMComRefrig - Refrigerated Case Night Cover (Med Temp) | Night covers for open vertical and horizontal medium temperature display cases | Existing open vertical and horizontal medium temperature display case with no night cover | Existing open vertical and horizontal medium temperature display case with no night cover | ComRefrig | Storage | Ref_Storage | NiteCover | Med_Temp | 0 | 0 | 0 | 0.7 |  | NA | 1 | NA | feet | RTS | RETAIL - SMALL | Existing | CZ10 | San Bernardino Area (CZ10) |  |  |  | 1000 sf | 0 | 0 | 0 | feet/1000 sf | 1184.52 | 1301 | 1301 | 0.13472 | 0.14889 | 0.14889 | 0 | 0 | 0 | 1184.52 | 1301 | 1301 | 0.13472 | 0.14889 | 0.14889 | 0 | 0 | 0 | 54 | 5 | 5 | 5 | 1.6667 | 0.5 | 33.75 | 0 | 0 | 3.79 | 0 | 0 | 0 | 0 | 0 | 4.1388 | 4.1388 | 0 | 0 | [7 empty] | None | None | None | None
M-022 | ComRefrig - Refrigerated Case Night Cover (Med Temp) | SCE | COM | Electric | COMComRefrig - Refrigerated Case Night Cover (Med Temp) | Night covers for open vertical and horizontal medium temperature display cases | Existing open vertical and horizontal medium temperature display case with no night cover | Existing open vertical and horizontal medium temperature display case with no night cover | ComRefrig | Storage | Ref_Storage | NiteCover | Med_Temp | 0 | 0 | 0 | 0.7 |  | NA | 1 | NA | feet | RTS | RETAIL - SMALL | Existing | CZ13 | Fresno Area (CZ13) |  |  |  | 1000 sf | 0 | 0 | 0 | feet/1000 sf | 1373.4 | 1498 | 1498 | 0.15456 | 0.17 | 0.17 | 0 | 0 | 0 | 1373.4 | 1498 | 1498 | 0.15456 | 0.17 | 0.17 | 0 | 0 | 0 | 54 | 5 | 5 | 5 | 1.6667 | 0.5 | 33.75 | 0 | 0 | 3.79 | 0 | 0 | 0 | 0 | 0 | 4.1388 | 4.1388 | 0 | 0 | [7 empty] | None | None | None | None
M-022 | ComRefrig - Refrigerated Case Night Cover (Med Temp) | SCE | COM | Electric | COMComRefrig - Refrigerated Case Night Cover (Med Temp) | Night covers for open vertical and horizontal medium temperature display cases | Existing open vertical and horizontal medium temperature display case with no night cover | Existing open vertical and horizontal medium temperature display case with no night cover | ComRefrig | Storage | Ref_Storage | NiteCover | Med_Temp | 0 | 0 | 0 | 0.7 |  | NA | 1 | NA | feet | RTS | RETAIL - SMALL | Existing | CZ14 | China Lake Area (CZ14) |  |  |  | 1000 sf | 0 | 0 | 0 | feet/1000 sf | 1161.72 | 1301 | 1301 | 0.13053 | 0.14889 | 0.14889 | 0 | 0 | 0 | 1161.72 | 1301 | 1301 | 0.13053 | 0.14889 | 0.14889 | 0 | 0 | 0 | 54 | 5 | 5 | 5 | 1.6667 | 0.5 | 33.75 | 0 | 0 | 3.79 | 0 | 0 | 0 | 0 | 0 | 4.1388 | 4.1388 | 0 | 0 | [7 empty] | None | None | None | None
M-022 | ComRefrig - Refrigerated Case Night Cover (Med Temp) | SCE | COM | Electric | COMComRefrig - Refrigerated Case Night Cover (Med Temp) | Night covers for open vertical and horizontal medium temperature display cases | Existing open vertical and horizontal medium temperature display case with no night cover | Existing open vertical and horizontal medium temperature display case with no night cover | ComRefrig | Storage | Ref_Storage | NiteCover | Med_Temp | 0 | 0 | 0 | 0.7 |  | NA | 1 | NA | feet | RTS | RETAIL - SMALL | Existing | CZ15 | Blythe Area (CZ15) |  |  |  | 1000 sf | 0 | 0 | 0 | feet/1000 sf | 1141.92 | 1301 | 1301 | 0.1297 | 0.14889 | 0.14889 | 0 | 0 | 0 | 1141.92 | 1301 | 1301 | 0.1297 | 0.14889 | 0.14889 | 0 | 0 | 0 | 54 | 5 | 5 | 5 | 1.6667 | 0.5 | 33.75 | 0 | 0 | 3.79 | 0 | 0 | 0 | 0 | 0 | 4.1388 | 4.1388 | 0 | 0 | [7 empty] | None | None | None | None
M-022 | ComRefrig - Refrigerated Case Night Cover (Med Temp) | SCE | COM | Electric | COMComRefrig - Refrigerated Case Night Cover (Med Temp) | Night covers for open vertical and horizontal medium temperature display cases | Existing open vertical and horizontal medium temperature display case with no night cover | Existing open vertical and horizontal medium temperature display case with no night cover | ComRefrig | Storage | Ref_Storage | NiteCover | Med_Temp | 0 | 0 | 0 | 0.7 |  | NA | 1 | NA | feet | RTS | RETAIL - SMALL | Existing | CZ16 | Mount Shasta Area (CZ16) |  |  |  | 1000 sf | 0 | 0 | 0 | feet/1000 sf | 1147.1 | 1242 | 1242 | 0.12801 | 0.14 | 0.14 | 0 | 0 | 0 | 1147.1 | 1242 | 1242 | 0.12801 | 0.14 | 0.14 | 0 | 0 | 0 | 54 | 5 | 5 | 5 | 1.6667 | 0.5 | 33.75 | 0 | 0 | 3.79 | 0 | 0 | 0 | 0 | 0 | 4.1388 | 4.1388 | 0 | 0 | [7 empty] | None | None | None | None
M-022 | ComRefrig - Refrigerated Case Night Cover (Med Temp) | SDGE | COM | Electric | COMComRefrig - Refrigerated Case Night Cover (Med Temp) | Night covers for open vertical and horizontal medium temperature display cases | Existing open vertical and horizontal medium temperature display case with no night cover | Existing open vertical and horizontal medium temperature display case with no night cover | ComRefrig | Storage | Ref_Storage | NiteCover | Med_Temp | 0 | 0 | 0 | 0.7 |  | NA | 1 | NA | feet | RTS | RETAIL - SMALL | Existing | CZ06 | Los Angeles Area (CZ06) |  |  |  | 1000 sf | 0 | 0 | 0 | feet/1000 sf | 1169.06 | 1301 | 1301 | 0.13246 | 0.14889 | 0.14889 | 0 | 0 | 0 | 1169.06 | 1301 | 1301 | 0.13246 | 0.14889 | 0.14889 | 0 | 0 | 0 | 54 | 5 | 5 | 5 | 1.6667 | 0.5 | 33.75 | 0 | 0 | 3.79 | 0 | 0 | 0 | 0 | 0 | 3.9933 | 3.9933 | 0 | 0 | [7 empty] | None | None | None | None
M-022 | ComRefrig - Refrigerated Case Night Cover (Med Temp) | SDGE | COM | Electric | COMComRefrig - Refrigerated Case Night Cover (Med Temp) | Night covers for open vertical and horizontal medium temperature display cases | Existing open vertical and horizontal medium temperature display case with no night cover | Existing open vertical and horizontal medium temperature display case with no night cover | ComRefrig | Storage | Ref_Storage | NiteCover | Med_Temp | 0 | 0 | 0 | 0.7 |  | NA | 1 | NA | feet | RTS | RETAIL - SMALL | Existing | CZ07 | San Diego Area (CZ07) |  |  |  | 1000 sf | 0 | 0 | 0 | feet/1000 sf | 1167.28 | 1301 | 1301 | 0.13246 | 0.14889 | 0.14889 | 0 | 0 | 0 | 1167.28 | 1301 | 1301 | 0.13246 | 0.14889 | 0.14889 | 0 | 0 | 0 | 54 | 5 | 5 | 5 | 1.6667 | 0.5 | 33.75 | 0 | 0 | 3.79 | 0 | 0 | 0 | 0 | 0 | 3.9933 | 3.9933 | 0 | 0 | [7 empty] | None | None | None | None
M-022 | ComRefrig - Refrigerated Case Night Cover (Med Temp) | PGE | COM | Electric | COMComRefrig - Refrigerated Case Night Cover (Med Temp) | Night covers for open vertical and horizontal medium temperature display cases | Existing open vertical and horizontal medium temperature display case with no night cover | Existing open vertical and horizontal medium temperature display case with no night cover | ComRefrig | Storage | Ref_Storage | NiteCover | Med_Temp | 0 | 0 | 0 | 0.7 |  | NA | 1 | NA | feet | OFS | OFFICE - SMALL | Existing | CZ16 | Mount Shasta Area (CZ16) |  |  |  | 1000 sf | 0 | 0 | 0 | feet/1000 sf | 1147.1 | 1242 | 1242 | 0.12801 | 0.14 | 0.14 | 0 | 0 | 0 | 1147.1 | 1242 | 1242 | 0.12801 | 0.14 | 0.14 | 0 | 0 | 0 | 54 | 5 | 5 | 5 | 1.6667 | 0.5 | 33.75 | 0 | 0 | 3.79 | 0 | 0 | 0 | 0 | 0 | 4.1391 | 4.1391 | 0 | 0 | [7 empty] | None | None | None | None
M-022 | ComRefrig - Refrigerated Case Night Cover (Med Temp) | SCE | COM | Electric | COMComRefrig - Refrigerated Case Night Cover (Med Temp) | Night covers for open vertical and horizontal medium temperature display cases | Existing open vertical and horizontal medium temperature display case with no night cover | Existing open vertical and horizontal medium temperature display case with no night cover | ComRefrig | Storage | Ref_Storage | NiteCover | Med_Temp | 0 | 0 | 0 | 0.7 |  | NA | 1 | NA | feet | OFS | OFFICE - SMALL | Existing | CZ05 | Santa Maria Area (CZ05) |  |  |  | 1000 sf | 0 | 0 | 0 | feet/1000 sf | 1027.64 | 1137 | 1137 | 0.11674 | 0.13 | 0.13 | 0 | 0 | 0 | 1027.64 | 1137 | 1137 | 0.11674 | 0.13 | 0.13 | 0 | 0 | 0 | 54 | 5 | 5 | 5 | 1.6667 | 0.5 | 33.75 | 0 | 0 | 3.79 | 0 | 0 | 0 | 0 | 0 | 4.1388 | 4.1388 | 0 | 0 | [7 empty] | None | None | None | None
M-022 | ComRefrig - Refrigerated Case Night Cover (Med Temp) | SCE | COM | Electric | COMComRefrig - Refrigerated Case Night Cover (Med Temp) | Night covers for open vertical and horizontal medium temperature display cases | Existing open vertical and horizontal medium temperature display case with no night cover | Existing open vertical and horizontal medium temperature display case with no night cover | ComRefrig | Storage | Ref_Storage | NiteCover | Med_Temp | 0 | 0 | 0 | 0.7 |  | NA | 1 | NA | feet | OFS | OFFICE - SMALL | Existing | CZ06 | Los Angeles Area (CZ06) |  |  |  | 1000 sf | 0 | 0 | 0 | feet/1000 sf | 1169.06 | 1301 | 1301 | 0.13246 | 0.14889 | 0.14889 | 0 | 0 | 0 | 1169.06 | 1301 | 1301 | 0.13246 | 0.14889 | 0.14889 | 0 | 0 | 0 | 54 | 5 | 5 | 5 | 1.6667 | 0.5 | 33.75 | 0 | 0 | 3.79 | 0 | 0 | 0 | 0 | 0 | 4.1388 | 4.1388 | 0 | 0 | [7 empty] | None | None | None | None
M-022 | ComRefrig - Refrigerated Case Night Cover (Med Temp) | SCE | COM | Electric | COMComRefrig - Refrigerated Case Night Cover (Med Temp) | Night covers for open vertical and horizontal medium temperature display cases | Existing open vertical and horizontal medium temperature display case with no night cover | Existing open vertical and horizontal medium temperature display case with no night cover | ComRefrig | Storage | Ref_Storage | NiteCover | Med_Temp | 0 | 0 | 0 | 0.7 |  | NA | 1 | NA | feet | OFS | OFFICE - SMALL | Existing | CZ08 | El Toro Area (CZ08) |  |  |  | 1000 sf | 0 | 0 | 0 | feet/1000 sf | 1181.74 | 1301 | 1301 | 0.13472 | 0.14889 | 0.14889 | 0 | 0 | 0 | 1181.74 | 1301 | 1301 | 0.13472 | 0.14889 | 0.14889 | 0 | 0 | 0 | 54 | 5 | 5 | 5 | 1.6667 | 0.5 | 33.75 | 0 | 0 | 3.79 | 0 | 0 | 0 | 0 | 0 | 4.1388 | 4.1388 | 0 | 0 | [7 empty] | None | None | None | None
M-022 | ComRefrig - Refrigerated Case Night Cover (Med Temp) | SCE | COM | Electric | COMComRefrig - Refrigerated Case Night Cover (Med Temp) | Night covers for open vertical and horizontal medium temperature display cases | Existing open vertical and horizontal medium temperature display case with no night cover | Existing open vertical and horizontal medium temperature display case with no night cover | ComRefrig | Storage | Ref_Storage | NiteCover | Med_Temp | 0 | 0 | 0 | 0.7 |  | NA | 1 | NA | feet | OFS | OFFICE - SMALL | Existing | CZ09 | Pasadena Area (CZ09) |  |  |  | 1000 sf | 0 | 0 | 0 | feet/1000 sf | 1180.96 | 1301 | 1301 | 0.13446 | 0.14889 | 0.14889 | 0 | 0 | 0 | 1180.96 | 1301 | 1301 | 0.13446 | 0.14889 | 0.14889 | 0 | 0 | 0 | 54 | 5 | 5 | 5 | 1.6667 | 0.5 | 33.75 | 0 | 0 | 3.79 | 0 | 0 | 0 | 0 | 0 | 4.1388 | 4.1388 | 0 | 0 | [7 empty] | None | None | None | None
M-022 | ComRefrig - Refrigerated Case Night Cover (Med Temp) | SCE | COM | Electric | COMComRefrig - Refrigerated Case Night Cover (Med Temp) | Night covers for open vertical and horizontal medium temperature display cases | Existing open vertical and horizontal medium temperature display case with no night cover | Existing open vertical and horizontal medium temperature display case with no night cover | ComRefrig | Storage | Ref_Storage | NiteCover | Med_Temp | 0 | 0 | 0 | 0.7 |  | NA | 1 | NA | feet | OFS | OFFICE - SMALL | Existing | CZ10 | San Bernardino Area (CZ10) |  |  |  | 1000 sf | 0 | 0 | 0 | feet/1000 sf | 1184.52 | 1301 | 1301 | 0.13472 | 0.14889 | 0.14889 | 0 | 0 | 0 | 1184.52 | 1301 | 1301 | 0.13472 | 0.14889 | 0.14889 | 0 | 0 | 0 | 54 | 5 | 5 | 5 | 1.6667 | 0.5 | 33.75 | 0 | 0 | 3.79 | 0 | 0 | 0 | 0 | 0 | 4.1388 | 4.1388 | 0 | 0 | [7 empty] | None | None | None | None
M-022 | ComRefrig - Refrigerated Case Night Cover (Med Temp) | SCE | COM | Electric | COMComRefrig - Refrigerated Case Night Cover (Med Temp) | Night covers for open vertical and horizontal medium temperature display cases | Existing open vertical and horizontal medium temperature display case with no night cover | Existing open vertical and horizontal medium temperature display case with no night cover | ComRefrig | Storage | Ref_Storage | NiteCover | Med_Temp | 0 | 0 | 0 | 0.7 |  | NA | 1 | NA | feet | OFS | OFFICE - SMALL | Existing | CZ13 | Fresno Area (CZ13) |  |  |  | 1000 sf | 0 | 0 | 0 | feet/1000 sf | 1373.4 | 1498 | 1498 | 0.15456 | 0.17 | 0.17 | 0 | 0 | 0 | 1373.4 | 1498 | 1498 | 0.15456 | 0.17 | 0.17 | 0 | 0 | 0 | 54 | 5 | 5 | 5 | 1.6667 | 0.5 | 33.75 | 0 | 0 | 3.79 | 0 | 0 | 0 | 0 | 0 | 4.1388 | 4.1388 | 0 | 0 | [7 empty] | None | None | None | None
M-022 | ComRefrig - Refrigerated Case Night Cover (Med Temp) | SCE | COM | Electric | COMComRefrig - Refrigerated Case Night Cover (Med Temp) | Night covers for open vertical and horizontal medium temperature display cases | Existing open vertical and horizontal medium temperature display case with no night cover | Existing open vertical and horizontal medium temperature display case with no night cover | ComRefrig | Storage | Ref_Storage | NiteCover | Med_Temp | 0 | 0 | 0 | 0.7 |  | NA | 1 | NA | feet | OFS | OFFICE - SMALL | Existing | CZ14 | China Lake Area (CZ14) |  |  |  | 1000 sf | 0 | 0 | 0 | feet/1000 sf | 1161.72 | 1301 | 1301 | 0.13053 | 0.14889 | 0.14889 | 0 | 0 | 0 | 1161.72 | 1301 | 1301 | 0.13053 | 0.14889 | 0.14889 | 0 | 0 | 0 | 54 | 5 | 5 | 5 | 1.6667 | 0.5 | 33.75 | 0 | 0 | 3.79 | 0 | 0 | 0 | 0 | 0 | 4.1388 | 4.1388 | 0 | 0 | [7 empty] | None | None | None | None
M-022 | ComRefrig - Refrigerated Case Night Cover (Med Temp) | SCE | COM | Electric | COMComRefrig - Refrigerated Case Night Cover (Med Temp) | Night covers for open vertical and horizontal medium temperature display cases | Existing open vertical and horizontal medium temperature display case with no night cover | Existing open vertical and horizontal medium temperature display case with no night cover | ComRefrig | Storage | Ref_Storage | NiteCover | Med_Temp | 0 | 0 | 0 | 0.7 |  | NA | 1 | NA | feet | OFS | OFFICE - SMALL | Existing | CZ15 | Blythe Area (CZ15) |  |  |  | 1000 sf | 0 | 0 | 0 | feet/1000 sf | 1141.92 | 1301 | 1301 | 0.1297 | 0.14889 | 0.14889 | 0 | 0 | 0 | 1141.92 | 1301 | 1301 | 0.1297 | 0.14889 | 0.14889 | 0 | 0 | 0 | 54 | 5 | 5 | 5 | 1.6667 | 0.5 | 33.75 | 0 | 0 | 3.79 | 0 | 0 | 0 | 0 | 0 | 4.1388 | 4.1388 | 0 | 0 | [7 empty] | None | None | None | None
M-022 | ComRefrig - Refrigerated Case Night Cover (Med Temp) | SDGE | COM | Electric | COMComRefrig - Refrigerated Case Night Cover (Med Temp) | Night covers for open vertical and horizontal medium temperature display cases | Existing open vertical and horizontal medium temperature display case with no night cover | Existing open vertical and horizontal medium temperature display case with no night cover | ComRefrig | Storage | Ref_Storage | NiteCover | Med_Temp | 0 | 0 | 0 | 0.7 |  | NA | 1 | NA | feet | OFS | OFFICE - SMALL | Existing | CZ10 | San Bernardino Area (CZ10) |  |  |  | 1000 sf | 0 | 0 | 0 | feet/1000 sf | 1184.52 | 1301 | 1301 | 0.13472 | 0.14889 | 0.14889 | 0 | 0 | 0 | 1184.52 | 1301 | 1301 | 0.13472 | 0.14889 | 0.14889 | 0 | 0 | 0 | 54 | 5 | 5 | 5 | 1.6667 | 0.5 | 33.75 | 0 | 0 | 3.79 | 0 | 0 | 0 | 0 | 0 | 3.9933 | 3.9933 | 0 | 0 | [7 empty] | None | None | None | None
M-022 | ComRefrig - Refrigerated Case Night Cover (Med Temp) | SDGE | COM | Electric | COMComRefrig - Refrigerated Case Night Cover (Med Temp) | Night covers for open vertical and horizontal medium temperature display cases | Existing open vertical and horizontal medium temperature display case with no night cover | Existing open vertical and horizontal medium temperature display case with no night cover | ComRefrig | Storage | Ref_Storage | NiteCover | Med_Temp | 0 | 0 | 0 | 0.7 |  | NA | 1 | NA | feet | OFS | OFFICE - SMALL | Existing | CZ14 | China Lake Area (CZ14) |  |  |  | 1000 sf | 0 | 0 | 0 | feet/1000 sf | 1161.72 | 1301 | 1301 | 0.13053 | 0.14889 | 0.14889 | 0 | 0 | 0 | 1161.72 | 1301 | 1301 | 0.13053 | 0.14889 | 0.14889 | 0 | 0 | 0 | 54 | 5 | 5 | 5 | 1.6667 | 0.5 | 33.75 | 0 | 0 | 3.79 | 0 | 0 | 0 | 0 | 0 | 3.9933 | 3.9933 | 0 | 0 | [7 empty] | None | None | None | None
M-022 | ComRefrig - Refrigerated Case Night Cover (Med Temp) | SDGE | COM | Electric | COMComRefrig - Refrigerated Case Night Cover (Med Temp) | Night covers for open vertical and horizontal medium temperature display cases | Existing open vertical and horizontal medium temperature display case with no night cover | Existing open vertical and horizontal medium temperature display case with no night cover | ComRefrig | Storage | Ref_Storage | NiteCover | Med_Temp | 0 | 0 | 0 | 0.7 |  | NA | 1 | NA | feet | OFS | OFFICE - SMALL | Existing | CZ15 | Blythe Area (CZ15) |  |  |  | 1000 sf | 0 | 0 | 0 | feet/1000 sf | 1141.92 | 1301 | 1301 | 0.1297 | 0.14889 | 0.14889 | 0 | 0 | 0 | 1141.92 | 1301 | 1301 | 0.1297 | 0.14889 | 0.14889 | 0 | 0 | 0 | 54 | 5 | 5 | 5 | 1.6667 | 0.5 | 33.75 | 0 | 0 | 3.79 | 0 | 0 | 0 | 0 | 0 | 3.9933 | 3.9933 | 0 | 0 | [7 empty] | None | None | None | None
M-022 | ComRefrig - Refrigerated Case Night Cover (Med Temp) | PGE | COM | Electric | COMComRefrig - Refrigerated Case Night Cover (Med Temp) | Night covers for open vertical and horizontal medium temperature display cases | Existing open vertical and horizontal medium temperature display case with no night cover | Existing open vertical and horizontal medium temperature display case with no night cover | ComRefrig | Storage | Ref_Storage | NiteCover | Med_Temp | 0 | 0 | 0 | 0.7 |  | NA | 1 | NA | feet | RFF | RESTAURANT - FAST-FOOD | Existing | CZ01 | Arcata Area (CZ01) |  |  |  | 1000 sf | 0 | 0 | 0 | feet/1000 sf | 832.2 | 936 | 936 | 0.097274 | 0.11 | 0.11 | 0 | 0 | 0 | 832.2 | 936 | 936 | 0.097274 | 0.11 | 0.11 | 0 | 0 | 0 | 54 | 5 | 5 | 5 | 1.6667 | 0.5 | 33.75 | 0 | 0 | 3.79 | 0 | 0 | 0 | 0 | 0 | 4.1391 | 4.1391 | 0 | 0 | [7 empty] | None | None | None | None
M-022 | ComRefrig - Refrigerated Case Night Cover (Med Temp) | PGE | COM | Electric | COMComRefrig - Refrigerated Case Night Cover (Med Temp) | Night covers for open vertical and horizontal medium temperature display cases | Existing open vertical and horizontal medium temperature display case with no night cover | Existing open vertical and horizontal medium temperature display case with no night cover | ComRefrig | Storage | Ref_Storage | NiteCover | Med_Temp | 0 | 0 | 0 | 0.7 |  | NA | 1 | NA | feet | RFF | RESTAURANT - FAST-FOOD | Existing | CZ02 | Santa Rosa Area (CZ02) |  |  |  | 1000 sf | 0 | 0 | 0 | feet/1000 sf | 1273.64 | 1383 | 1383 | 0.14646 | 0.16 | 0.16 | 0 | 0 | 0 | 1273.64 | 1383 | 1383 | 0.14646 | 0.16 | 0.16 | 0 | 0 | 0 | 54 | 5 | 5 | 5 | 1.6667 | 0.5 | 33.75 | 0 | 0 | 3.79 | 0 | 0 | 0 | 0 | 0 | 4.1391 | 4.1391 | 0 | 0 | [7 empty] | None | None | None | None
M-022 | ComRefrig - Refrigerated Case Night Cover (Med Temp) | PGE | COM | Electric | COMComRefrig - Refrigerated Case Night Cover (Med Temp) | Night covers for open vertical and horizontal medium temperature display cases | Existing open vertical and horizontal medium temperature display case with no night cover | Existing open vertical and horizontal medium temperature display case with no night cover | ComRefrig | Storage | Ref_Storage | NiteCover | Med_Temp | 0 | 0 | 0 | 0.7 |  | NA | 1 | NA | feet | RFF | RESTAURANT - FAST-FOOD | Existing | CZ03 | Oakland Area (CZ03) |  |  |  | 1000 sf | 0 | 0 | 0 | feet/1000 sf | 1116.4 | 1242 | 1242 | 0.12393 | 0.14 | 0.14 | 0 | 0 | 0 | 1116.4 | 1242 | 1242 | 0.12393 | 0.14 | 0.14 | 0 | 0 | 0 | 54 | 5 | 5 | 5 | 1.6667 | 0.5 | 33.75 | 0 | 0 | 3.79 | 0 | 0 | 0 | 0 | 0 | 4.1391 | 4.1391 | 0 | 0 | [7 empty] | None | None | None | None
M-022 | ComRefrig - Refrigerated Case Night Cover (Med Temp) | PGE | COM | Electric | COMComRefrig - Refrigerated Case Night Cover (Med Temp) | Night covers for open vertical and horizontal medium temperature display cases | Existing open vertical and horizontal medium temperature display case with no night cover | Existing open vertical and horizontal medium temperature display case with no night cover | ComRefrig | Storage | Ref_Storage | NiteCover | Med_Temp | 0 | 0 | 0 | 0.7 |  | NA | 1 | NA | feet | RFF | RESTAURANT - FAST-FOOD | Existing | CZ04 | Sunnyvale Area (CZ04) |  |  |  | 1000 sf | 0 | 0 | 0 | feet/1000 sf | 1107.52 | 1223 | 1223 | 0.12618 | 0.14 | 0.14 | 0 | 0 | 0 | 1107.52 | 1223 | 1223 | 0.12618 | 0.14 | 0.14 | 0 | 0 | 0 | 54 | 5 | 5 | 5 | 1.6667 | 0.5 | 33.75 | 0 | 0 | 3.79 | 0 | 0 | 0 | 0 | 0 | 4.1391 | 4.1391 | 0 | 0 | [7 empty] | None | None | None | None
M-022 | ComRefrig - Refrigerated Case Night Cover (Med Temp) | PGE | COM | Electric | COMComRefrig - Refrigerated Case Night Cover (Med Temp) | Night covers for open vertical and horizontal medium temperature display cases | Existing open vertical and horizontal medium temperature display case with no night cover | Existing open vertical and horizontal medium temperature display case with no night cover | ComRefrig | Storage | Ref_Storage | NiteCover | Med_Temp | 0 | 0 | 0 | 0.7 |  | NA | 1 | NA | feet | RFF | RESTAURANT - FAST-FOOD | Existing | CZ05 | Santa Maria Area (CZ05) |  |  |  | 1000 sf | 0 | 0 | 0 | feet/1000 sf | 1027.64 | 1137 | 1137 | 0.11674 | 0.13 | 0.13 | 0 | 0 | 0 | 1027.64 | 1137 | 1137 | 0.11674 | 0.13 | 0.13 | 0 | 0 | 0 | 54 | 5 | 5 | 5 | 1.6667 | 0.5 | 33.75 | 0 | 0 | 3.79 | 0 | 0 | 0 | 0 | 0 | 4.1391 | 4.1391 | 0 | 0 | [7 empty] | None | None | None | None
M-022 | ComRefrig - Refrigerated Case Night Cover (Med Temp) | PGE | COM | Electric | COMComRefrig - Refrigerated Case Night Cover (Med Temp) | Night covers for open vertical and horizontal medium temperature display cases | Existing open vertical and horizontal medium temperature display case with no night cover | Existing open vertical and horizontal medium temperature display case with no night cover | ComRefrig | Storage | Ref_Storage | NiteCover | Med_Temp | 0 | 0 | 0 | 0.7 |  | NA | 1 | NA | feet | RFF | RESTAURANT - FAST-FOOD | Existing | CZ11 | Red Bluff Area (CZ11) |  |  |  | 1000 sf | 0 | 0 | 0 | feet/1000 sf | 1442.84 | 1574 | 1574 | 0.16246 | 0.18 | 0.18 | 0 | 0 | 0 | 1442.84 | 1574 | 1574 | 0.16246 | 0.18 | 0.18 | 0 | 0 | 0 | 54 | 5 | 5 | 5 | 1.6667 | 0.5 | 33.75 | 0 | 0 | 3.79 | 0 | 0 | 0 | 0 | 0 | 4.1391 | 4.1391 | 0 | 0 | [7 empty] | None | None | None | None
M-022 | ComRefrig - Refrigerated Case Night Cover (Med Temp) | PGE | COM | Electric | COMComRefrig - Refrigerated Case Night Cover (Med Temp) | Night covers for open vertical and horizontal medium temperature display cases | Existing open vertical and horizontal medium temperature display case with no night cover | Existing open vertical and horizontal medium temperature display case with no night cover | ComRefrig | Storage | Ref_Storage | NiteCover | Med_Temp | 0 | 0 | 0 | 0.7 |  | NA | 1 | NA | feet | RFF | RESTAURANT - FAST-FOOD | Existing | CZ12 | Sacramento Area (CZ12) |  |  |  | 1000 sf | 0 | 0 | 0 | feet/1000 sf | 1355.74 | 1474 | 1474 | 0.15522 | 0.17 | 0.17 | 0 | 0 | 0 | 1355.74 | 1474 | 1474 | 0.15522 | 0.17 | 0.17 | 0 | 0 | 0 | 54 | 5 | 5 | 5 | 1.6667 | 0.5 | 33.75 | 0 | 0 | 3.79 | 0 | 0 | 0 | 0 | 0 | 4.1391 | 4.1391 | 0 | 0 | [7 empty] | None | None | None | None
M-022 | ComRefrig - Refrigerated Case Night Cover (Med Temp) | PGE | COM | Electric | COMComRefrig - Refrigerated Case Night Cover (Med Temp) | Night covers for open vertical and horizontal medium temperature display cases | Existing open vertical and horizontal medium temperature display case with no night cover | Existing open vertical and horizontal medium temperature display case with no night cover | ComRefrig | Storage | Ref_Storage | NiteCover | Med_Temp | 0 | 0 | 0 | 0.7 |  | NA | 1 | NA | feet | RFF | RESTAURANT - FAST-FOOD | Existing | CZ13 | Fresno Area (CZ13) |  |  |  | 1000 sf | 0 | 0 | 0 | feet/1000 sf | 1373.4 | 1498 | 1498 | 0.15456 | 0.17 | 0.17 | 0 | 0 | 0 | 1373.4 | 1498 | 1498 | 0.15456 | 0.17 | 0.17 | 0 | 0 | 0 | 54 | 5 | 5 | 5 | 1.6667 | 0.5 | 33.75 | 0 | 0 | 3.79 | 0 | 0 | 0 | 0 | 0 | 4.1391 | 4.1391 | 0 | 0 | [7 empty] | None | None | None | None
M-022 | ComRefrig - Refrigerated Case Night Cover (Med Temp) | PGE | COM | Electric | COMComRefrig - Refrigerated Case Night Cover (Med Temp) | Night covers for open vertical and horizontal medium temperature display cases | Existing open vertical and horizontal medium temperature display case with no night cover | Existing open vertical and horizontal medium temperature display case with no night cover | ComRefrig | Storage | Ref_Storage | NiteCover | Med_Temp | 0 | 0 | 0 | 0.7 |  | NA | 1 | NA | feet | RFF | RESTAURANT - FAST-FOOD | Existing | CZ16 | Mount Shasta Area (CZ16) |  |  |  | 1000 sf | 0 | 0 | 0 | feet/1000 sf | 1147.1 | 1242 | 1242 | 0.12801 | 0.14 | 0.14 | 0 | 0 | 0 | 1147.1 | 1242 | 1242 | 0.12801 | 0.14 | 0.14 | 0 | 0 | 0 | 54 | 5 | 5 | 5 | 1.6667 | 0.5 | 33.75 | 0 | 0 | 3.79 | 0 | 0 | 0 | 0 | 0 | 4.1391 | 4.1391 | 0 | 0 | [7 empty] | None | None | None | None
M-022 | ComRefrig - Refrigerated Case Night Cover (Med Temp) | SCE | COM | Electric | COMComRefrig - Refrigerated Case Night Cover (Med Temp) | Night covers for open vertical and horizontal medium temperature display cases | Existing open vertical and horizontal medium temperature display case with no night cover | Existing open vertical and horizontal medium temperature display case with no night cover | ComRefrig | Storage | Ref_Storage | NiteCover | Med_Temp | 0 | 0 | 0 | 0.7 |  | NA | 1 | NA | feet | RFF | RESTAURANT - FAST-FOOD | Existing | CZ05 | Santa Maria Area (CZ05) |  |  |  | 1000 sf | 0 | 0 | 0 | feet/1000 sf | 1027.64 | 1137 | 1137 | 0.11674 | 0.13 | 0.13 | 0 | 0 | 0 | 1027.64 | 1137 | 1137 | 0.11674 | 0.13 | 0.13 | 0 | 0 | 0 | 54 | 5 | 5 | 5 | 1.6667 | 0.5 | 33.75 | 0 | 0 | 3.79 | 0 | 0 | 0 | 0 | 0 | 4.1388 | 4.1388 | 0 | 0 | [7 empty] | None | None | None | None
M-022 | ComRefrig - Refrigerated Case Night Cover (Med Temp) | SCE | COM | Electric | COMComRefrig - Refrigerated Case Night Cover (Med Temp) | Night covers for open vertical and horizontal medium temperature display cases | Existing open vertical and horizontal medium temperature display case with no night cover | Existing open vertical and horizontal medium temperature display case with no night cover | ComRefrig | Storage | Ref_Storage | NiteCover | Med_Temp | 0 | 0 | 0 | 0.7 |  | NA | 1 | NA | feet | RFF | RESTAURANT - FAST-FOOD | Existing | CZ06 | Los Angeles Area (CZ06) |  |  |  | 1000 sf | 0 | 0 | 0 | feet/1000 sf | 1169.06 | 1301 | 1301 | 0.13246 | 0.14889 | 0.14889 | 0 | 0 | 0 | 1169.06 | 1301 | 1301 | 0.13246 | 0.14889 | 0.14889 | 0 | 0 | 0 | 54 | 5 | 5 | 5 | 1.6667 | 0.5 | 33.75 | 0 | 0 | 3.79 | 0 | 0 | 0 | 0 | 0 | 4.1388 | 4.1388 | 0 | 0 | [7 empty] | None | None | None | None
M-022 | ComRefrig - Refrigerated Case Night Cover (Med Temp) | SCE | COM | Electric | COMComRefrig - Refrigerated Case Night Cover (Med Temp) | Night covers for open vertical and horizontal medium temperature display cases | Existing open vertical and horizontal medium temperature display case with no night cover | Existing open vertical and horizontal medium temperature display case with no night cover | ComRefrig | Storage | Ref_Storage | NiteCover | Med_Temp | 0 | 0 | 0 | 0.7 |  | NA | 1 | NA | feet | RFF | RESTAURANT - FAST-FOOD | Existing | CZ08 | El Toro Area (CZ08) |  |  |  | 1000 sf | 0 | 0 | 0 | feet/1000 sf | 1181.74 | 1301 | 1301 | 0.13472 | 0.14889 | 0.14889 | 0 | 0 | 0 | 1181.74 | 1301 | 1301 | 0.13472 | 0.14889 | 0.14889 | 0 | 0 | 0 | 54 | 5 | 5 | 5 | 1.6667 | 0.5 | 33.75 | 0 | 0 | 3.79 | 0 | 0 | 0 | 0 | 0 | 4.1388 | 4.1388 | 0 | 0 | [7 empty] | None | None | None | None
M-022 | ComRefrig - Refrigerated Case Night Cover (Med Temp) | SCE | COM | Electric | COMComRefrig - Refrigerated Case Night Cover (Med Temp) | Night covers for open vertical and horizontal medium temperature display cases | Existing open vertical and horizontal medium temperature display case with no night cover | Existing open vertical and horizontal medium temperature display case with no night cover | ComRefrig | Storage | Ref_Storage | NiteCover | Med_Temp | 0 | 0 | 0 | 0.7 |  | NA | 1 | NA | feet | RFF | RESTAURANT - FAST-FOOD | Existing | CZ09 | Pasadena Area (CZ09) |  |  |  | 1000 sf | 0 | 0 | 0 | feet/1000 sf | 1180.96 | 1301 | 1301 | 0.13446 | 0.14889 | 0.14889 | 0 | 0 | 0 | 1180.96 | 1301 | 1301 | 0.13446 | 0.14889 | 0.14889 | 0 | 0 | 0 | 54 | 5 | 5 | 5 | 1.6667 | 0.5 | 33.75 | 0 | 0 | 3.79 | 0 | 0 | 0 | 0 | 0 | 4.1388 | 4.1388 | 0 | 0 | [7 empty] | None | None | None | None
M-022 | ComRefrig - Refrigerated Case Night Cover (Med Temp) | SCE | COM | Electric | COMComRefrig - Refrigerated Case Night Cover (Med Temp) | Night covers for open vertical and horizontal medium temperature display cases | Existing open vertical and horizontal medium temperature display case with no night cover | Existing open vertical and horizontal medium temperature display case with no night cover | ComRefrig | Storage | Ref_Storage | NiteCover | Med_Temp | 0 | 0 | 0 | 0.7 |  | NA | 1 | NA | feet | RT3 | RETAIL - MULTISTORY LARGE | Existing | CZ05 | Santa Maria Area (CZ05) |  |  |  | 1000 sf | 0 | 0 | 0 | feet/1000 sf | 1027.64 | 1137 | 1137 | 0.11674 | 0.13 | 0.13 | 0 | 0 | 0 | 1027.64 | 1137 | 1137 | 0.11674 | 0.13 | 0.13 | 0 | 0 | 0 | 54 | 5 | 5 | 5 | 1.6667 | 0.5 | 33.75 | 0 | 0 | 3.79 | 0 | 0 | 0 | 0 | 0 | 4.1388 | 4.1388 | 0 | 0 | [7 empty] | None | None | None | None
M-022 | ComRefrig - Refrigerated Case Night Cover (Med Temp) | SCE | COM | Electric | COMComRefrig - Refrigerated Case Night Cover (Med Temp) | Night covers for open vertical and horizontal medium temperature display cases | Existing open vertical and horizontal medium temperature display case with no night cover | Existing open vertical and horizontal medium temperature display case with no night cover | ComRefrig | Storage | Ref_Storage | NiteCover | Med_Temp | 0 | 0 | 0 | 0.7 |  | NA | 1 | NA | feet | RT3 | RETAIL - MULTISTORY LARGE | Existing | CZ06 | Los Angeles Area (CZ06) |  |  |  | 1000 sf | 0 | 0 | 0 | feet/1000 sf | 1169.06 | 1301 | 1301 | 0.13246 | 0.14889 | 0.14889 | 0 | 0 | 0 | 1169.06 | 1301 | 1301 | 0.13246 | 0.14889 | 0.14889 | 0 | 0 | 0 | 54 | 5 | 5 | 5 | 1.6667 | 0.5 | 33.75 | 0 | 0 | 3.79 | 0 | 0 | 0 | 0 | 0 | 4.1388 | 4.1388 | 0 | 0 | [7 empty] | None | None | None | None
M-022 | ComRefrig - Refrigerated Case Night Cover (Med Temp) | SCE | COM | Electric | COMComRefrig - Refrigerated Case Night Cover (Med Temp) | Night covers for open vertical and horizontal medium temperature display cases | Existing open vertical and horizontal medium temperature display case with no night cover | Existing open vertical and horizontal medium temperature display case with no night cover | ComRefrig | Storage | Ref_Storage | NiteCover | Med_Temp | 0 | 0 | 0 | 0.7 |  | NA | 1 | NA | feet | RT3 | RETAIL - MULTISTORY LARGE | Existing | CZ08 | El Toro Area (CZ08) |  |  |  | 1000 sf | 0 | 0 | 0 | feet/1000 sf | 1181.74 | 1301 | 1301 | 0.13472 | 0.14889 | 0.14889 | 0 | 0 | 0 | 1181.74 | 1301 | 1301 | 0.13472 | 0.14889 | 0.14889 | 0 | 0 | 0 | 54 | 5 | 5 | 5 | 1.6667 | 0.5 | 33.75 | 0 | 0 | 3.79 | 0 | 0 | 0 | 0 | 0 | 4.1388 | 4.1388 | 0 | 0 | [7 empty] | None | None | None | None
M-022 | ComRefrig - Refrigerated Case Night Cover (Med Temp) | SCE | COM | Electric | COMComRefrig - Refrigerated Case Night Cover (Med Temp) | Night covers for open vertical and horizontal medium temperature display cases | Existing open vertical and horizontal medium temperature display case with no night cover | Existing open vertical and horizontal medium temperature display case with no night cover | ComRefrig | Storage | Ref_Storage | NiteCover | Med_Temp | 0 | 0 | 0 | 0.7 |  | NA | 1 | NA | feet | RT3 | RETAIL - MULTISTORY LARGE | Existing | CZ09 | Pasadena Area (CZ09) |  |  |  | 1000 sf | 0 | 0 | 0 | feet/1000 sf | 1180.96 | 1301 | 1301 | 0.13446 | 0.14889 | 0.14889 | 0 | 0 | 0 | 1180.96 | 1301 | 1301 | 0.13446 | 0.14889 | 0.14889 | 0 | 0 | 0 | 54 | 5 | 5 | 5 | 1.6667 | 0.5 | 33.75 | 0 | 0 | 3.79 | 0 | 0 | 0 | 0 | 0 | 4.1388 | 4.1388 | 0 | 0 | [7 empty] | None | None | None | None
M-022 | ComRefrig - Refrigerated Case Night Cover (Med Temp) | SCE | COM | Electric | COMComRefrig - Refrigerated Case Night Cover (Med Temp) | Night covers for open vertical and horizontal medium temperature display cases | Existing open vertical and horizontal medium temperature display case with no night cover | Existing open vertical and horizontal medium temperature display case with no night cover | ComRefrig | Storage | Ref_Storage | NiteCover | Med_Temp | 0 | 0 | 0 | 0.7 |  | NA | 1 | NA | feet | RTL | RETAIL - SINGLE-STORY LARGE | Existing | CZ16 | Mount Shasta Area (CZ16) |  |  |  | 1000 sf | 0 | 0 | 0 | feet/1000 sf | 1147.1 | 1242 | 1242 | 0.12801 | 0.14 | 0.14 | 0 | 0 | 0 | 1147.1 | 1242 | 1242 | 0.12801 | 0.14 | 0.14 | 0 | 0 | 0 | 54 | 5 | 5 | 5 | 1.6667 | 0.5 | 33.75 | 0 | 0 | 3.79 | 0 | 0 | 0 | 0 | 0 | 4.1388 | 4.1388 | 0 | 0 | [7 empty] | None | None | None | None
M-022 | ComRefrig - Refrigerated Case Night Cover (Med Temp) | SDGE | COM | Electric | COMComRefrig - Refrigerated Case Night Cover (Med Temp) | Night covers for open vertical and horizontal medium temperature display cases | Existing open vertical and horizontal medium temperature display case with no night cover | Existing open vertical and horizontal medium temperature display case with no night cover | ComRefrig | Storage | Ref_Storage | NiteCover | Med_Temp | 0 | 0 | 0 | 0.7 |  | NA | 1 | NA | feet | RTL | RETAIL - SINGLE-STORY LARGE | Existing | CZ06 | Los Angeles Area (CZ06) |  |  |  | 1000 sf | 0 | 0 | 0 | feet/1000 sf | 1169.06 | 1301 | 1301 | 0.13246 | 0.14889 | 0.14889 | 0 | 0 | 0 | 1169.06 | 1301 | 1301 | 0.13246 | 0.14889 | 0.14889 | 0 | 0 | 0 | 54 | 5 | 5 | 5 | 1.6667 | 0.5 | 33.75 | 0 | 0 | 3.79 | 0 | 0 | 0 | 0 | 0 | 3.9933 | 3.9933 | 0 | 0 | [7 empty] | None | None | None | None
M-022 | ComRefrig - Refrigerated Case Night Cover (Med Temp) | SDGE | COM | Electric | COMComRefrig - Refrigerated Case Night Cover (Med Temp) | Night covers for open vertical and horizontal medium temperature display cases | Existing open vertical and horizontal medium temperature display case with no night cover | Existing open vertical and horizontal medium temperature display case with no night cover | ComRefrig | Storage | Ref_Storage | NiteCover | Med_Temp | 0 | 0 | 0 | 0.7 |  | NA | 1 | NA | feet | RTL | RETAIL - SINGLE-STORY LARGE | Existing | CZ07 | San Diego Area (CZ07) |  |  |  | 1000 sf | 0 | 0 | 0 | feet/1000 sf | 1167.28 | 1301 | 1301 | 0.13246 | 0.14889 | 0.14889 | 0 | 0 | 0 | 1167.28 | 1301 | 1301 | 0.13246 | 0.14889 | 0.14889 | 0 | 0 | 0 | 54 | 5 | 5 | 5 | 1.6667 | 0.5 | 33.75 | 0 | 0 | 3.79 | 0 | 0 | 0 | 0 | 0 | 3.9933 | 3.9933 | 0 | 0 | [7 empty] | None | None | None | None
M-022 | ComRefrig - Refrigerated Case Night Cover (Med Temp) | SDGE | COM | Electric | COMComRefrig - Refrigerated Case Night Cover (Med Temp) | Night covers for open vertical and horizontal medium temperature display cases | Existing open vertical and horizontal medium temperature display case with no night cover | Existing open vertical and horizontal medium temperature display case with no night cover | ComRefrig | Storage | Ref_Storage | NiteCover | Med_Temp | 0 | 0 | 0 | 0.7 |  | NA | 1 | NA | feet | RTL | RETAIL - SINGLE-STORY LARGE | Existing | CZ08 | El Toro Area (CZ08) |  |  |  | 1000 sf | 0 | 0 | 0 | feet/1000 sf | 1181.74 | 1301 | 1301 | 0.13472 | 0.14889 | 0.14889 | 0 | 0 | 0 | 1181.74 | 1301 | 1301 | 0.13472 | 0.14889 | 0.14889 | 0 | 0 | 0 | 54 | 5 | 5 | 5 | 1.6667 | 0.5 | 33.75 | 0 | 0 | 3.79 | 0 | 0 | 0 | 0 | 0 | 3.9933 | 3.9933 | 0 | 0 | [7 empty] | None | None | None | None
M-022 | ComRefrig - Refrigerated Case Night Cover (Med Temp) | SDGE | COM | Electric | COMComRefrig - Refrigerated Case Night Cover (Med Temp) | Night covers for open vertical and horizontal medium temperature display cases | Existing open vertical and horizontal medium temperature display case with no night cover | Existing open vertical and horizontal medium temperature display case with no night cover | ComRefrig | Storage | Ref_Storage | NiteCover | Med_Temp | 0 | 0 | 0 | 0.7 |  | NA | 1 | NA | feet | RTL | RETAIL - SINGLE-STORY LARGE | Existing | CZ10 | San Bernardino Area (CZ10) |  |  |  | 1000 sf | 0 | 0 | 0 | feet/1000 sf | 1184.52 | 1301 | 1301 | 0.13472 | 0.14889 | 0.14889 | 0 | 0 | 0 | 1184.52 | 1301 | 1301 | 0.13472 | 0.14889 | 0.14889 | 0 | 0 | 0 | 54 | 5 | 5 | 5 | 1.6667 | 0.5 | 33.75 | 0 | 0 | 3.79 | 0 | 0 | 0 | 0 | 0 | 3.9933 | 3.9933 | 0 | 0 | [7 empty] | None | None | None | None
M-022 | ComRefrig - Refrigerated Case Night Cover (Med Temp) | SDGE | COM | Electric | COMComRefrig - Refrigerated Case Night Cover (Med Temp) | Night covers for open vertical and horizontal medium temperature display cases | Existing open vertical and horizontal medium temperature display case with no night cover | Existing open vertical and horizontal medium temperature display case with no night cover | ComRefrig | Storage | Ref_Storage | NiteCover | Med_Temp | 0 | 0 | 0 | 0.7 |  | NA | 1 | NA | feet | RTL | RETAIL - SINGLE-STORY LARGE | Existing | CZ14 | China Lake Area (CZ14) |  |  |  | 1000 sf | 0 | 0 | 0 | feet/1000 sf | 1161.72 | 1301 | 1301 | 0.13053 | 0.14889 | 0.14889 | 0 | 0 | 0 | 1161.72 | 1301 | 1301 | 0.13053 | 0.14889 | 0.14889 | 0 | 0 | 0 | 54 | 5 | 5 | 5 | 1.6667 | 0.5 | 33.75 | 0 | 0 | 3.79 | 0 | 0 | 0 | 0 | 0 | 3.9933 | 3.9933 | 0 | 0 | [7 empty] | None | None | None | None
M-022 | ComRefrig - Refrigerated Case Night Cover (Med Temp) | SDGE | COM | Electric | COMComRefrig - Refrigerated Case Night Cover (Med Temp) | Night covers for open vertical and horizontal medium temperature display cases | Existing open vertical and horizontal medium temperature display case with no night cover | Existing open vertical and horizontal medium temperature display case with no night cover | ComRefrig | Storage | Ref_Storage | NiteCover | Med_Temp | 0 | 0 | 0 | 0.7 |  | NA | 1 | NA | feet | RTL | RETAIL - SINGLE-STORY LARGE | Existing | CZ15 | Blythe Area (CZ15) |  |  |  | 1000 sf | 0 | 0 | 0 | feet/1000 sf | 1141.92 | 1301 | 1301 | 0.1297 | 0.14889 | 0.14889 | 0 | 0 | 0 | 1141.92 | 1301 | 1301 | 0.1297 | 0.14889 | 0.14889 | 0 | 0 | 0 | 54 | 5 | 5 | 5 | 1.6667 | 0.5 | 33.75 | 0 | 0 | 3.79 | 0 | 0 | 0 | 0 | 0 | 3.9933 | 3.9933 | 0 | 0 | [7 empty] | None | None | None | None
M-022 | ComRefrig - Refrigerated Case Night Cover (Med Temp) | PGE | COM | Electric | COMComRefrig - Refrigerated Case Night Cover (Med Temp) | Night covers for open vertical and horizontal medium temperature display cases | Existing open vertical and horizontal medium temperature display case with no night cover | Existing open vertical and horizontal medium temperature display case with no night cover | ComRefrig | Storage | Ref_Storage | NiteCover | Med_Temp | 0 | 0 | 0 | 0.7 |  | NA | 1 | NA | feet | RTS | RETAIL - SMALL | Existing | CZ01 | Arcata Area (CZ01) |  |  |  | 1000 sf | 0 | 0 | 0 | feet/1000 sf | 832.2 | 936 | 936 | 0.097274 | 0.11 | 0.11 | 0 | 0 | 0 | 832.2 | 936 | 936 | 0.097274 | 0.11 | 0.11 | 0 | 0 | 0 | 54 | 5 | 5 | 5 | 1.6667 | 0.5 | 33.75 | 0 | 0 | 3.79 | 0 | 0 | 0 | 0 | 0 | 4.1391 | 4.1391 | 0 | 0 | [7 empty] | None | None | None | None
M-022 | ComRefrig - Refrigerated Case Night Cover (Med Temp) | PGE | COM | Electric | COMComRefrig - Refrigerated Case Night Cover (Med Temp) | Night covers for open vertical and horizontal medium temperature display cases | Existing open vertical and horizontal medium temperature display case with no night cover | Existing open vertical and horizontal medium temperature display case with no night cover | ComRefrig | Storage | Ref_Storage | NiteCover | Med_Temp | 0 | 0 | 0 | 0.7 |  | NA | 1 | NA | feet | RTS | RETAIL - SMALL | Existing | CZ02 | Santa Rosa Area (CZ02) |  |  |  | 1000 sf | 0 | 0 | 0 | feet/1000 sf | 1273.64 | 1383 | 1383 | 0.14646 | 0.16 | 0.16 | 0 | 0 | 0 | 1273.64 | 1383 | 1383 | 0.14646 | 0.16 | 0.16 | 0 | 0 | 0 | 54 | 5 | 5 | 5 | 1.6667 | 0.5 | 33.75 | 0 | 0 | 3.79 | 0 | 0 | 0 | 0 | 0 | 4.1391 | 4.1391 | 0 | 0 | [7 empty] | None | None | None | None
M-022 | ComRefrig - Refrigerated Case Night Cover (Med Temp) | PGE | COM | Electric | COMComRefrig - Refrigerated Case Night Cover (Med Temp) | Night covers for open vertical and horizontal medium temperature display cases | Existing open vertical and horizontal medium temperature display case with no night cover | Existing open vertical and horizontal medium temperature display case with no night cover | ComRefrig | Storage | Ref_Storage | NiteCover | Med_Temp | 0 | 0 | 0 | 0.7 |  | NA | 1 | NA | feet | RTS | RETAIL - SMALL | Existing | CZ03 | Oakland Area (CZ03) |  |  |  | 1000 sf | 0 | 0 | 0 | feet/1000 sf | 1116.4 | 1242 | 1242 | 0.12393 | 0.14 | 0.14 | 0 | 0 | 0 | 1116.4 | 1242 | 1242 | 0.12393 | 0.14 | 0.14 | 0 | 0 | 0 | 54 | 5 | 5 | 5 | 1.6667 | 0.5 | 33.75 | 0 | 0 | 3.79 | 0 | 0 | 0 | 0 | 0 | 4.1391 | 4.1391 | 0 | 0 | [7 empty] | None | None | None | None
M-022 | ComRefrig - Refrigerated Case Night Cover (Med Temp) | PGE | COM | Electric | COMComRefrig - Refrigerated Case Night Cover (Med Temp) | Night covers for open vertical and horizontal medium temperature display cases | Existing open vertical and horizontal medium temperature display case with no night cover | Existing open vertical and horizontal medium temperature display case with no night cover | ComRefrig | Storage | Ref_Storage | NiteCover | Med_Temp | 0 | 0 | 0 | 0.7 |  | NA | 1 | NA | feet | RTS | RETAIL - SMALL | Existing | CZ04 | Sunnyvale Area (CZ04) |  |  |  | 1000 sf | 0 | 0 | 0 | feet/1000 sf | 1107.52 | 1223 | 1223 | 0.12618 | 0.14 | 0.14 | 0 | 0 | 0 | 1107.52 | 1223 | 1223 | 0.12618 | 0.14 | 0.14 | 0 | 0 | 0 | 54 | 5 | 5 | 5 | 1.6667 | 0.5 | 33.75 | 0 | 0 | 3.79 | 0 | 0 | 0 | 0 | 0 | 4.1391 | 4.1391 | 0 | 0 | [7 empty] | None | None | None | None
M-022 | ComRefrig - Refrigerated Case Night Cover (Med Temp) | PGE | COM | Electric | COMComRefrig - Refrigerated Case Night Cover (Med Temp) | Night covers for open vertical and horizontal medium temperature display cases | Existing open vertical and horizontal medium temperature display case with no night cover | Existing open vertical and horizontal medium temperature display case with no night cover | ComRefrig | Storage | Ref_Storage | NiteCover | Med_Temp | 0 | 0 | 0 | 0.7 |  | NA | 1 | NA | feet | RTS | RETAIL - SMALL | Existing | CZ05 | Santa Maria Area (CZ05) |  |  |  | 1000 sf | 0 | 0 | 0 | feet/1000 sf | 1027.64 | 1137 | 1137 | 0.11674 | 0.13 | 0.13 | 0 | 0 | 0 | 1027.64 | 1137 | 1137 | 0.11674 | 0.13 | 0.13 | 0 | 0 | 0 | 54 | 5 | 5 | 5 | 1.6667 | 0.5 | 33.75 | 0 | 0 | 3.79 | 0 | 0 | 0 | 0 | 0 | 4.1391 | 4.1391 | 0 | 0 | [7 empty] | None | None | None | None
M-022 | ComRefrig - Refrigerated Case Night Cover (Med Temp) | SCE | COM | Electric | COMComRefrig - Refrigerated Case Night Cover (Med Temp) | Night covers for open vertical and horizontal medium temperature display cases | Existing open vertical and horizontal medium temperature display case with no night cover | Existing open vertical and horizontal medium temperature display case with no night cover | ComRefrig | Storage | Ref_Storage | NiteCover | Med_Temp | 0 | 0 | 0 | 0.7 |  | NA | 1 | NA | feet | RFF | RESTAURANT - FAST-FOOD | Existing | CZ10 | San Bernardino Area (CZ10) |  |  |  | 1000 sf | 0 | 0 | 0 | feet/1000 sf | 1184.52 | 1301 | 1301 | 0.13472 | 0.14889 | 0.14889 | 0 | 0 | 0 | 1184.52 | 1301 | 1301 | 0.13472 | 0.14889 | 0.14889 | 0 | 0 | 0 | 54 | 5 | 5 | 5 | 1.6667 | 0.5 | 33.75 | 0 | 0 | 3.79 | 0 | 0 | 0 | 0 | 0 | 4.1388 | 4.1388 | 0 | 0 | [7 empty] | None | None | None | None
M-022 | ComRefrig - Refrigerated Case Night Cover (Med Temp) | SCE | COM | Electric | COMComRefrig - Refrigerated Case Night Cover (Med Temp) | Night covers for open vertical and horizontal medium temperature display cases | Existing open vertical and horizontal medium temperature display case with no night cover | Existing open vertical and horizontal medium temperature display case with no night cover | ComRefrig | Storage | Ref_Storage | NiteCover | Med_Temp | 0 | 0 | 0 | 0.7 |  | NA | 1 | NA | feet | RFF | RESTAURANT - FAST-FOOD | Existing | CZ13 | Fresno Area (CZ13) |  |  |  | 1000 sf | 0 | 0 | 0 | feet/1000 sf | 1373.4 | 1498 | 1498 | 0.15456 | 0.17 | 0.17 | 0 | 0 | 0 | 1373.4 | 1498 | 1498 | 0.15456 | 0.17 | 0.17 | 0 | 0 | 0 | 54 | 5 | 5 | 5 | 1.6667 | 0.5 | 33.75 | 0 | 0 | 3.79 | 0 | 0 | 0 | 0 | 0 | 4.1388 | 4.1388 | 0 | 0 | [7 empty] | None | None | None | None
M-022 | ComRefrig - Refrigerated Case Night Cover (Med Temp) | SCE | COM | Electric | COMComRefrig - Refrigerated Case Night Cover (Med Temp) | Night covers for open vertical and horizontal medium temperature display cases | Existing open vertical and horizontal medium temperature display case with no night cover | Existing open vertical and horizontal medium temperature display case with no night cover | ComRefrig | Storage | Ref_Storage | NiteCover | Med_Temp | 0 | 0 | 0 | 0.7 |  | NA | 1 | NA | feet | RFF | RESTAURANT - FAST-FOOD | Existing | CZ14 | China Lake Area (CZ14) |  |  |  | 1000 sf | 0 | 0 | 0 | feet/1000 sf | 1161.72 | 1301 | 1301 | 0.13053 | 0.14889 | 0.14889 | 0 | 0 | 0 | 1161.72 | 1301 | 1301 | 0.13053 | 0.14889 | 0.14889 | 0 | 0 | 0 | 54 | 5 | 5 | 5 | 1.6667 | 0.5 | 33.75 | 0 | 0 | 3.79 | 0 | 0 | 0 | 0 | 0 | 4.1388 | 4.1388 | 0 | 0 | [7 empty] | None | None | None | None
M-022 | ComRefrig - Refrigerated Case Night Cover (Med Temp) | SCE | COM | Electric | COMComRefrig - Refrigerated Case Night Cover (Med Temp) | Night covers for open vertical and horizontal medium temperature display cases | Existing open vertical and horizontal medium temperature display case with no night cover | Existing open vertical and horizontal medium temperature display case with no night cover | ComRefrig | Storage | Ref_Storage | NiteCover | Med_Temp | 0 | 0 | 0 | 0.7 |  | NA | 1 | NA | feet | RFF | RESTAURANT - FAST-FOOD | Existing | CZ15 | Blythe Area (CZ15) |  |  |  | 1000 sf | 0 | 0 | 0 | feet/1000 sf | 1141.92 | 1301 | 1301 | 0.1297 | 0.14889 | 0.14889 | 0 | 0 | 0 | 1141.92 | 1301 | 1301 | 0.1297 | 0.14889 | 0.14889 | 0 | 0 | 0 | 54 | 5 | 5 | 5 | 1.6667 | 0.5 | 33.75 | 0 | 0 | 3.79 | 0 | 0 | 0 | 0 | 0 | 4.1388 | 4.1388 | 0 | 0 | [7 empty] | None | None | None | None
M-022 | ComRefrig - Refrigerated Case Night Cover (Med Temp) | SCE | COM | Electric | COMComRefrig - Refrigerated Case Night Cover (Med Temp) | Night covers for open vertical and horizontal medium temperature display cases | Existing open vertical and horizontal medium temperature display case with no night cover | Existing open vertical and horizontal medium temperature display case with no night cover | ComRefrig | Storage | Ref_Storage | NiteCover | Med_Temp | 0 | 0 | 0 | 0.7 |  | NA | 1 | NA | feet | RFF | RESTAURANT - FAST-FOOD | Existing | CZ16 | Mount Shasta Area (CZ16) |  |  |  | 1000 sf | 0 | 0 | 0 | feet/1000 sf | 1147.1 | 1242 | 1242 | 0.12801 | 0.14 | 0.14 | 0 | 0 | 0 | 1147.1 | 1242 | 1242 | 0.12801 | 0.14 | 0.14 | 0 | 0 | 0 | 54 | 5 | 5 | 5 | 1.6667 | 0.5 | 33.75 | 0 | 0 | 3.79 | 0 | 0 | 0 | 0 | 0 | 4.1388 | 4.1388 | 0 | 0 | [7 empty] | None | None | None | None
M-022 | ComRefrig - Refrigerated Case Night Cover (Med Temp) | SDGE | COM | Electric | COMComRefrig - Refrigerated Case Night Cover (Med Temp) | Night covers for open vertical and horizontal medium temperature display cases | Existing open vertical and horizontal medium temperature display case with no night cover | Existing open vertical and horizontal medium temperature display case with no night cover | ComRefrig | Storage | Ref_Storage | NiteCover | Med_Temp | 0 | 0 | 0 | 0.7 |  | NA | 1 | NA | feet | RFF | RESTAURANT - FAST-FOOD | Existing | CZ06 | Los Angeles Area (CZ06) |  |  |  | 1000 sf | 0 | 0 | 0 | feet/1000 sf | 1169.06 | 1301 | 1301 | 0.13246 | 0.14889 | 0.14889 | 0 | 0 | 0 | 1169.06 | 1301 | 1301 | 0.13246 | 0.14889 | 0.14889 | 0 | 0 | 0 | 54 | 5 | 5 | 5 | 1.6667 | 0.5 | 33.75 | 0 | 0 | 3.79 | 0 | 0 | 0 | 0 | 0 | 3.9933 | 3.9933 | 0 | 0 | [7 empty] | None | None | None | None
M-022 | ComRefrig - Refrigerated Case Night Cover (Med Temp) | SDGE | COM | Electric | COMComRefrig - Refrigerated Case Night Cover (Med Temp) | Night covers for open vertical and horizontal medium temperature display cases | Existing open vertical and horizontal medium temperature display case with no night cover | Existing open vertical and horizontal medium temperature display case with no night cover | ComRefrig | Storage | Ref_Storage | NiteCover | Med_Temp | 0 | 0 | 0 | 0.7 |  | NA | 1 | NA | feet | RFF | RESTAURANT - FAST-FOOD | Existing | CZ07 | San Diego Area (CZ07) |  |  |  | 1000 sf | 0 | 0 | 0 | feet/1000 sf | 1167.28 | 1301 | 1301 | 0.13246 | 0.14889 | 0.14889 | 0 | 0 | 0 | 1167.28 | 1301 | 1301 | 0.13246 | 0.14889 | 0.14889 | 0 | 0 | 0 | 54 | 5 | 5 | 5 | 1.6667 | 0.5 | 33.75 | 0 | 0 | 3.79 | 0 | 0 | 0 | 0 | 0 | 3.9933 | 3.9933 | 0 | 0 | [7 empty] | None | None | None | None
M-022 | ComRefrig - Refrigerated Case Night Cover (Med Temp) | SDGE | COM | Electric | COMComRefrig - Refrigerated Case Night Cover (Med Temp) | Night covers for open vertical and horizontal medium temperature display cases | Existing open vertical and horizontal medium temperature display case with no night cover | Existing open vertical and horizontal medium temperature display case with no night cover | ComRefrig | Storage | Ref_Storage | NiteCover | Med_Temp | 0 | 0 | 0 | 0.7 |  | NA | 1 | NA | feet | RFF | RESTAURANT - FAST-FOOD | Existing | CZ08 | El Toro Area (CZ08) |  |  |  | 1000 sf | 0 | 0 | 0 | feet/1000 sf | 1181.74 | 1301 | 1301 | 0.13472 | 0.14889 | 0.14889 | 0 | 0 | 0 | 1181.74 | 1301 | 1301 | 0.13472 | 0.14889 | 0.14889 | 0 | 0 | 0 | 54 | 5 | 5 | 5 | 1.6667 | 0.5 | 33.75 | 0 | 0 | 3.79 | 0 | 0 | 0 | 0 | 0 | 3.9933 | 3.9933 | 0 | 0 | [7 empty] | None | None | None | None
M-022 | ComRefrig - Refrigerated Case Night Cover (Med Temp) | SDGE | COM | Electric | COMComRefrig - Refrigerated Case Night Cover (Med Temp) | Night covers for open vertical and horizontal medium temperature display cases | Existing open vertical and horizontal medium temperature display case with no night cover | Existing open vertical and horizontal medium temperature display case with no night cover | ComRefrig | Storage | Ref_Storage | NiteCover | Med_Temp | 0 | 0 | 0 | 0.7 |  | NA | 1 | NA | feet | RFF | RESTAURANT - FAST-FOOD | Existing | CZ10 | San Bernardino Area (CZ10) |  |  |  | 1000 sf | 0 | 0 | 0 | feet/1000 sf | 1184.52 | 1301 | 1301 | 0.13472 | 0.14889 | 0.14889 | 0 | 0 | 0 | 1184.52 | 1301 | 1301 | 0.13472 | 0.14889 | 0.14889 | 0 | 0 | 0 | 54 | 5 | 5 | 5 | 1.6667 | 0.5 | 33.75 | 0 | 0 | 3.79 | 0 | 0 | 0 | 0 | 0 | 3.9933 | 3.9933 | 0 | 0 | [7 empty] | None | None | None | None
M-022 | ComRefrig - Refrigerated Case Night Cover (Med Temp) | SDGE | COM | Electric | COMComRefrig - Refrigerated Case Night Cover (Med Temp) | Night covers for open vertical and horizontal medium temperature display cases | Existing open vertical and horizontal medium temperature display case with no night cover | Existing open vertical and horizontal medium temperature display case with no night cover | ComRefrig | Storage | Ref_Storage | NiteCover | Med_Temp | 0 | 0 | 0 | 0.7 |  | NA | 1 | NA | feet | RFF | RESTAURANT - FAST-FOOD | Existing | CZ14 | China Lake Area (CZ14) |  |  |  | 1000 sf | 0 | 0 | 0 | feet/1000 sf | 1161.72 | 1301 | 1301 | 0.13053 | 0.14889 | 0.14889 | 0 | 0 | 0 | 1161.72 | 1301 | 1301 | 0.13053 | 0.14889 | 0.14889 | 0 | 0 | 0 | 54 | 5 | 5 | 5 | 1.6667 | 0.5 | 33.75 | 0 | 0 | 3.79 | 0 | 0 | 0 | 0 | 0 | 3.9933 | 3.9933 | 0 | 0 | [7 empty] | None | None | None | None
M-022 | ComRefrig - Refrigerated Case Night Cover (Med Temp) | SDGE | COM | Electric | COMComRefrig - Refrigerated Case Night Cover (Med Temp) | Night covers for open vertical and horizontal medium temperature display cases | Existing open vertical and horizontal medium temperature display case with no night cover | Existing open vertical and horizontal medium temperature display case with no night cover | ComRefrig | Storage | Ref_Storage | NiteCover | Med_Temp | 0 | 0 | 0 | 0.7 |  | NA | 1 | NA | feet | RFF | RESTAURANT - FAST-FOOD | Existing | CZ15 | Blythe Area (CZ15) |  |  |  | 1000 sf | 0 | 0 | 0 | feet/1000 sf | 1141.92 | 1301 | 1301 | 0.1297 | 0.14889 | 0.14889 | 0 | 0 | 0 | 1141.92 | 1301 | 1301 | 0.1297 | 0.14889 | 0.14889 | 0 | 0 | 0 | 54 | 5 | 5 | 5 | 1.6667 | 0.5 | 33.75 | 0 | 0 | 3.79 | 0 | 0 | 0 | 0 | 0 | 3.9933 | 3.9933 | 0 | 0 | [7 empty] | None | None | None | None
M-022 | ComRefrig - Refrigerated Case Night Cover (Med Temp) | PGE | COM | Electric | COMComRefrig - Refrigerated Case Night Cover (Med Temp) | Night covers for open vertical and horizontal medium temperature display cases | Existing open vertical and horizontal medium temperature display case with no night cover | Existing open vertical and horizontal medium temperature display case with no night cover | ComRefrig | Storage | Ref_Storage | NiteCover | Med_Temp | 0 | 0 | 0 | 0.7 |  | NA | 1 | NA | feet | RSD | RESTAURANT - SIT-DOWN | Existing | CZ01 | Arcata Area (CZ01) |  |  |  | 1000 sf | 3.6531 | 0.044888 | 3.698 | feet/1000 sf | 832.2 | 936 | 936 | 0.097274 | 0.11 | 0.11 | 0 | 0 | 0 | 832.2 | 936 | 936 | 0.097274 | 0.11 | 0.11 | 0 | 0 | 0 | 54 | 5 | 5 | 5 | 1.6667 | 0.5 | 33.75 | 0 | 0 | 3.79 | 0 | 0 | 0 | 0 | 0 | 4.1391 | 4.1391 | 0 | 0 | [7 empty] | None | None | None | None
M-022 | ComRefrig - Refrigerated Case Night Cover (Med Temp) | PGE | COM | Electric | COMComRefrig - Refrigerated Case Night Cover (Med Temp) | Night covers for open vertical and horizontal medium temperature display cases | Existing open vertical and horizontal medium temperature display case with no night cover | Existing open vertical and horizontal medium temperature display case with no night cover | ComRefrig | Storage | Ref_Storage | NiteCover | Med_Temp | 0 | 0 | 0 | 0.7 |  | NA | 1 | NA | feet | RSD | RESTAURANT - SIT-DOWN | Existing | CZ02 | Santa Rosa Area (CZ02) |  |  |  | 1000 sf | 3.6531 | 0.044888 | 3.698 | feet/1000 sf | 1273.64 | 1383 | 1383 | 0.14646 | 0.16 | 0.16 | 0 | 0 | 0 | 1273.64 | 1383 | 1383 | 0.14646 | 0.16 | 0.16 | 0 | 0 | 0 | 54 | 5 | 5 | 5 | 1.6667 | 0.5 | 33.75 | 0 | 0 | 3.79 | 0 | 0 | 0 | 0 | 0 | 4.1391 | 4.1391 | 0 | 0 | [7 empty] | None | None | None | None
M-022 | ComRefrig - Refrigerated Case Night Cover (Med Temp) | PGE | COM | Electric | COMComRefrig - Refrigerated Case Night Cover (Med Temp) | Night covers for open vertical and horizontal medium temperature display cases | Existing open vertical and horizontal medium temperature display case with no night cover | Existing open vertical and horizontal medium temperature display case with no night cover | ComRefrig | Storage | Ref_Storage | NiteCover | Med_Temp | 0 | 0 | 0 | 0.7 |  | NA | 1 | NA | feet | RSD | RESTAURANT - SIT-DOWN | Existing | CZ03 | Oakland Area (CZ03) |  |  |  | 1000 sf | 3.6531 | 0.044888 | 3.698 | feet/1000 sf | 1116.4 | 1242 | 1242 | 0.12393 | 0.14 | 0.14 | 0 | 0 | 0 | 1116.4 | 1242 | 1242 | 0.12393 | 0.14 | 0.14 | 0 | 0 | 0 | 54 | 5 | 5 | 5 | 1.6667 | 0.5 | 33.75 | 0 | 0 | 3.79 | 0 | 0 | 0 | 0 | 0 | 4.1391 | 4.1391 | 0 | 0 | [7 empty] | None | None | None | None
M-022 | ComRefrig - Refrigerated Case Night Cover (Med Temp) | PGE | COM | Electric | COMComRefrig - Refrigerated Case Night Cover (Med Temp) | Night covers for open vertical and horizontal medium temperature display cases | Existing open vertical and horizontal medium temperature display case with no night cover | Existing open vertical and horizontal medium temperature display case with no night cover | ComRefrig | Storage | Ref_Storage | NiteCover | Med_Temp | 0 | 0 | 0 | 0.7 |  | NA | 1 | NA | feet | RSD | RESTAURANT - SIT-DOWN | Existing | CZ04 | Sunnyvale Area (CZ04) |  |  |  | 1000 sf | 3.6531 | 0.044888 | 3.698 | feet/1000 sf | 1107.52 | 1223 | 1223 | 0.12618 | 0.14 | 0.14 | 0 | 0 | 0 | 1107.52 | 1223 | 1223 | 0.12618 | 0.14 | 0.14 | 0 | 0 | 0 | 54 | 5 | 5 | 5 | 1.6667 | 0.5 | 33.75 | 0 | 0 | 3.79 | 0 | 0 | 0 | 0 | 0 | 4.1391 | 4.1391 | 0 | 0 | [7 empty] | None | None | None | None
M-022 | ComRefrig - Refrigerated Case Night Cover (Med Temp) | PGE | COM | Electric | COMComRefrig - Refrigerated Case Night Cover (Med Temp) | Night covers for open vertical and horizontal medium temperature display cases | Existing open vertical and horizontal medium temperature display case with no night cover | Existing open vertical and horizontal medium temperature display case with no night cover | ComRefrig | Storage | Ref_Storage | NiteCover | Med_Temp | 0 | 0 | 0 | 0.7 |  | NA | 1 | NA | feet | RSD | RESTAURANT - SIT-DOWN | Existing | CZ05 | Santa Maria Area (CZ05) |  |  |  | 1000 sf | 3.6531 | 0.044888 | 3.698 | feet/1000 sf | 1027.64 | 1137 | 1137 | 0.11674 | 0.13 | 0.13 | 0 | 0 | 0 | 1027.64 | 1137 | 1137 | 0.11674 | 0.13 | 0.13 | 0 | 0 | 0 | 54 | 5 | 5 | 5 | 1.6667 | 0.5 | 33.75 | 0 | 0 | 3.79 | 0 | 0 | 0 | 0 | 0 | 4.1391 | 4.1391 | 0 | 0 | [7 empty] | None | None | None | None
M-022 | ComRefrig - Refrigerated Case Night Cover (Med Temp) | PGE | COM | Electric | COMComRefrig - Refrigerated Case Night Cover (Med Temp) | Night covers for open vertical and horizontal medium temperature display cases | Existing open vertical and horizontal medium temperature display case with no night cover | Existing open vertical and horizontal medium temperature display case with no night cover | ComRefrig | Storage | Ref_Storage | NiteCover | Med_Temp | 0 | 0 | 0 | 0.7 |  | NA | 1 | NA | feet | RSD | RESTAURANT - SIT-DOWN | Existing | CZ11 | Red Bluff Area (CZ11) |  |  |  | 1000 sf | 3.6531 | 0.044888 | 3.698 | feet/1000 sf | 1442.84 | 1574 | 1574 | 0.16246 | 0.18 | 0.18 | 0 | 0 | 0 | 1442.84 | 1574 | 1574 | 0.16246 | 0.18 | 0.18 | 0 | 0 | 0 | 54 | 5 | 5 | 5 | 1.6667 | 0.5 | 33.75 | 0 | 0 | 3.79 | 0 | 0 | 0 | 0 | 0 | 4.1391 | 4.1391 | 0 | 0 | [7 empty] | None | None | None | None
M-022 | ComRefrig - Refrigerated Case Night Cover (Med Temp) | PGE | COM | Electric | COMComRefrig - Refrigerated Case Night Cover (Med Temp) | Night covers for open vertical and horizontal medium temperature display cases | Existing open vertical and horizontal medium temperature display case with no night cover | Existing open vertical and horizontal medium temperature display case with no night cover | ComRefrig | Storage | Ref_Storage | NiteCover | Med_Temp | 0 | 0 | 0 | 0.7 |  | NA | 1 | NA | feet | RSD | RESTAURANT - SIT-DOWN | Existing | CZ12 | Sacramento Area (CZ12) |  |  |  | 1000 sf | 3.6531 | 0.044888 | 3.698 | feet/1000 sf | 1355.74 | 1474 | 1474 | 0.15522 | 0.17 | 0.17 | 0 | 0 | 0 | 1355.74 | 1474 | 1474 | 0.15522 | 0.17 | 0.17 | 0 | 0 | 0 | 54 | 5 | 5 | 5 | 1.6667 | 0.5 | 33.75 | 0 | 0 | 3.79 | 0 | 0 | 0 | 0 | 0 | 4.1391 | 4.1391 | 0 | 0 | [7 empty] | None | None | None | None
M-022 | ComRefrig - Refrigerated Case Night Cover (Med Temp) | PGE | COM | Electric | COMComRefrig - Refrigerated Case Night Cover (Med Temp) | Night covers for open vertical and horizontal medium temperature display cases | Existing open vertical and horizontal medium temperature display case with no night cover | Existing open vertical and horizontal medium temperature display case with no night cover | ComRefrig | Storage | Ref_Storage | NiteCover | Med_Temp | 0 | 0 | 0 | 0.7 |  | NA | 1 | NA | feet | RSD | RESTAURANT - SIT-DOWN | Existing | CZ13 | Fresno Area (CZ13) |  |  |  | 1000 sf | 3.6531 | 0.044888 | 3.698 | feet/1000 sf | 1373.4 | 1498 | 1498 | 0.15456 | 0.17 | 0.17 | 0 | 0 | 0 | 1373.4 | 1498 | 1498 | 0.15456 | 0.17 | 0.17 | 0 | 0 | 0 | 54 | 5 | 5 | 5 | 1.6667 | 0.5 | 33.75 | 0 | 0 | 3.79 | 0 | 0 | 0 | 0 | 0 | 4.1391 | 4.1391 | 0 | 0 | [7 empty] | None | None | None | None
M-022 | ComRefrig - Refrigerated Case Night Cover (Med Temp) | PGE | COM | Electric | COMComRefrig - Refrigerated Case Night Cover (Med Temp) | Night covers for open vertical and horizontal medium temperature display cases | Existing open vertical and horizontal medium temperature display case with no night cover | Existing open vertical and horizontal medium temperature display case with no night cover | ComRefrig | Storage | Ref_Storage | NiteCover | Med_Temp | 0 | 0 | 0 | 0.7 |  | NA | 1 | NA | feet | RSD | RESTAURANT - SIT-DOWN | Existing | CZ16 | Mount Shasta Area (CZ16) |  |  |  | 1000 sf | 3.6531 | 0.044888 | 3.698 | feet/1000 sf | 1147.1 | 1242 | 1242 | 0.12801 | 0.14 | 0.14 | 0 | 0 | 0 | 1147.1 | 1242 | 1242 | 0.12801 | 0.14 | 0.14 | 0 | 0 | 0 | 54 | 5 | 5 | 5 | 1.6667 | 0.5 | 33.75 | 0 | 0 | 3.79 | 0 | 0 | 0 | 0 | 0 | 4.1391 | 4.1391 | 0 | 0 | [7 empty] | None | None | None | None
M-022 | ComRefrig - Refrigerated Case Night Cover (Med Temp) | SCE | COM | Electric | COMComRefrig - Refrigerated Case Night Cover (Med Temp) | Night covers for open vertical and horizontal medium temperature display cases | Existing open vertical and horizontal medium temperature display case with no night cover | Existing open vertical and horizontal medium temperature display case with no night cover | ComRefrig | Storage | Ref_Storage | NiteCover | Med_Temp | 0 | 0 | 0 | 0.7 |  | NA | 1 | NA | feet | RSD | RESTAURANT - SIT-DOWN | Existing | CZ05 | Santa Maria Area (CZ05) |  |  |  | 1000 sf | 0 | 0 | 0 | feet/1000 sf | 1027.64 | 1137 | 1137 | 0.11674 | 0.13 | 0.13 | 0 | 0 | 0 | 1027.64 | 1137 | 1137 | 0.11674 | 0.13 | 0.13 | 0 | 0 | 0 | 54 | 5 | 5 | 5 | 1.6667 | 0.5 | 33.75 | 0 | 0 | 3.79 | 0 | 0 | 0 | 0 | 0 | 4.1388 | 4.1388 | 0 | 0 | [7 empty] | None | None | None | None
M-022 | ComRefrig - Refrigerated Case Night Cover (Med Temp) | SCE | COM | Electric | COMComRefrig - Refrigerated Case Night Cover (Med Temp) | Night covers for open vertical and horizontal medium temperature display cases | Existing open vertical and horizontal medium temperature display case with no night cover | Existing open vertical and horizontal medium temperature display case with no night cover | ComRefrig | Storage | Ref_Storage | NiteCover | Med_Temp | 0 | 0 | 0 | 0.7 |  | NA | 1 | NA | feet | RSD | RESTAURANT - SIT-DOWN | Existing | CZ06 | Los Angeles Area (CZ06) |  |  |  | 1000 sf | 0 | 0 | 0 | feet/1000 sf | 1169.06 | 1301 | 1301 | 0.13246 | 0.14889 | 0.14889 | 0 | 0 | 0 | 1169.06 | 1301 | 1301 | 0.13246 | 0.14889 | 0.14889 | 0 | 0 | 0 | 54 | 5 | 5 | 5 | 1.6667 | 0.5 | 33.75 | 0 | 0 | 3.79 | 0 | 0 | 0 | 0 | 0 | 4.1388 | 4.1388 | 0 | 0 | [7 empty] | None | None | None | None
M-022 | ComRefrig - Refrigerated Case Night Cover (Med Temp) | SCE | COM | Electric | COMComRefrig - Refrigerated Case Night Cover (Med Temp) | Night covers for open vertical and horizontal medium temperature display cases | Existing open vertical and horizontal medium temperature display case with no night cover | Existing open vertical and horizontal medium temperature display case with no night cover | ComRefrig | Storage | Ref_Storage | NiteCover | Med_Temp | 0 | 0 | 0 | 0.7 |  | NA | 1 | NA | feet | RSD | RESTAURANT - SIT-DOWN | Existing | CZ08 | El Toro Area (CZ08) |  |  |  | 1000 sf | 0 | 0 | 0 | feet/1000 sf | 1181.74 | 1301 | 1301 | 0.13472 | 0.14889 | 0.14889 | 0 | 0 | 0 | 1181.74 | 1301 | 1301 | 0.13472 | 0.14889 | 0.14889 | 0 | 0 | 0 | 54 | 5 | 5 | 5 | 1.6667 | 0.5 | 33.75 | 0 | 0 | 3.79 | 0 | 0 | 0 | 0 | 0 | 4.1388 | 4.1388 | 0 | 0 | [7 empty] | None | None | None | None
M-022 | ComRefrig - Refrigerated Case Night Cover (Med Temp) | SCE | COM | Electric | COMComRefrig - Refrigerated Case Night Cover (Med Temp) | Night covers for open vertical and horizontal medium temperature display cases | Existing open vertical and horizontal medium temperature display case with no night cover | Existing open vertical and horizontal medium temperature display case with no night cover | ComRefrig | Storage | Ref_Storage | NiteCover | Med_Temp | 0 | 0 | 0 | 0.7 |  | NA | 1 | NA | feet | RSD | RESTAURANT - SIT-DOWN | Existing | CZ09 | Pasadena Area (CZ09) |  |  |  | 1000 sf | 0 | 0 | 0 | feet/1000 sf | 1180.96 | 1301 | 1301 | 0.13446 | 0.14889 | 0.14889 | 0 | 0 | 0 | 1180.96 | 1301 | 1301 | 0.13446 | 0.14889 | 0.14889 | 0 | 0 | 0 | 54 | 5 | 5 | 5 | 1.6667 | 0.5 | 33.75 | 0 | 0 | 3.79 | 0 | 0 | 0 | 0 | 0 | 4.1388 | 4.1388 | 0 | 0 | [7 empty] | None | None | None | None
M-022 | ComRefrig - Refrigerated Case Night Cover (Med Temp) | SCE | COM | Electric | COMComRefrig - Refrigerated Case Night Cover (Med Temp) | Night covers for open vertical and horizontal medium temperature display cases | Existing open vertical and horizontal medium temperature display case with no night cover | Existing open vertical and horizontal medium temperature display case with no night cover | ComRefrig | Storage | Ref_Storage | NiteCover | Med_Temp | 0 | 0 | 0 | 0.7 |  | NA | 1 | NA | feet | RT3 | RETAIL - MULTISTORY LARGE | Existing | CZ10 | San Bernardino Area (CZ10) |  |  |  | 1000 sf | 0 | 0 | 0 | feet/1000 sf | 1184.52 | 1301 | 1301 | 0.13472 | 0.14889 | 0.14889 | 0 | 0 | 0 | 1184.52 | 1301 | 1301 | 0.13472 | 0.14889 | 0.14889 | 0 | 0 | 0 | 54 | 5 | 5 | 5 | 1.6667 | 0.5 | 33.75 | 0 | 0 | 3.79 | 0 | 0 | 0 | 0 | 0 | 4.1388 | 4.1388 | 0 | 0 | [7 empty] | None | None | None | None
M-022 | ComRefrig - Refrigerated Case Night Cover (Med Temp) | SCE | COM | Electric | COMComRefrig - Refrigerated Case Night Cover (Med Temp) | Night covers for open vertical and horizontal medium temperature display cases | Existing open vertical and horizontal medium temperature display case with no night cover | Existing open vertical and horizontal medium temperature display case with no night cover | ComRefrig | Storage | Ref_Storage | NiteCover | Med_Temp | 0 | 0 | 0 | 0.7 |  | NA | 1 | NA | feet | RT3 | RETAIL - MULTISTORY LARGE | Existing | CZ13 | Fresno Area (CZ13) |  |  |  | 1000 sf | 0 | 0 | 0 | feet/1000 sf | 1373.4 | 1498 | 1498 | 0.15456 | 0.17 | 0.17 | 0 | 0 | 0 | 1373.4 | 1498 | 1498 | 0.15456 | 0.17 | 0.17 | 0 | 0 | 0 | 54 | 5 | 5 | 5 | 1.6667 | 0.5 | 33.75 | 0 | 0 | 3.79 | 0 | 0 | 0 | 0 | 0 | 4.1388 | 4.1388 | 0 | 0 | [7 empty] | None | None | None | None
M-022 | ComRefrig - Refrigerated Case Night Cover (Med Temp) | SCE | COM | Electric | COMComRefrig - Refrigerated Case Night Cover (Med Temp) | Night covers for open vertical and horizontal medium temperature display cases | Existing open vertical and horizontal medium temperature display case with no night cover | Existing open vertical and horizontal medium temperature display case with no night cover | ComRefrig | Storage | Ref_Storage | NiteCover | Med_Temp | 0 | 0 | 0 | 0.7 |  | NA | 1 | NA | feet | RT3 | RETAIL - MULTISTORY LARGE | Existing | CZ14 | China Lake Area (CZ14) |  |  |  | 1000 sf | 0 | 0 | 0 | feet/1000 sf | 1161.72 | 1301 | 1301 | 0.13053 | 0.14889 | 0.14889 | 0 | 0 | 0 | 1161.72 | 1301 | 1301 | 0.13053 | 0.14889 | 0.14889 | 0 | 0 | 0 | 54 | 5 | 5 | 5 | 1.6667 | 0.5 | 33.75 | 0 | 0 | 3.79 | 0 | 0 | 0 | 0 | 0 | 4.1388 | 4.1388 | 0 | 0 | [7 empty] | None | None | None | None
M-022 | ComRefrig - Refrigerated Case Night Cover (Med Temp) | SCE | COM | Electric | COMComRefrig - Refrigerated Case Night Cover (Med Temp) | Night covers for open vertical and horizontal medium temperature display cases | Existing open vertical and horizontal medium temperature display case with no night cover | Existing open vertical and horizontal medium temperature display case with no night cover | ComRefrig | Storage | Ref_Storage | NiteCover | Med_Temp | 0 | 0 | 0 | 0.7 |  | NA | 1 | NA | feet | RT3 | RETAIL - MULTISTORY LARGE | Existing | CZ15 | Blythe Area (CZ15) |  |  |  | 1000 sf | 0 | 0 | 0 | feet/1000 sf | 1141.92 | 1301 | 1301 | 0.1297 | 0.14889 | 0.14889 | 0 | 0 | 0 | 1141.92 | 1301 | 1301 | 0.1297 | 0.14889 | 0.14889 | 0 | 0 | 0 | 54 | 5 | 5 | 5 | 1.6667 | 0.5 | 33.75 | 0 | 0 | 3.79 | 0 | 0 | 0 | 0 | 0 | 4.1388 | 4.1388 | 0 | 0 | [7 empty] | None | None | None | None
M-022 | ComRefrig - Refrigerated Case Night Cover (Med Temp) | SCE | COM | Electric | COMComRefrig - Refrigerated Case Night Cover (Med Temp) | Night covers for open vertical and horizontal medium temperature display cases | Existing open vertical and horizontal medium temperature display case with no night cover | Existing open vertical and horizontal medium temperature display case with no night cover | ComRefrig | Storage | Ref_Storage | NiteCover | Med_Temp | 0 | 0 | 0 | 0.7 |  | NA | 1 | NA | feet | RT3 | RETAIL - MULTISTORY LARGE | Existing | CZ16 | Mount Shasta Area (CZ16) |  |  |  | 1000 sf | 0 | 0 | 0 | feet/1000 sf | 1147.1 | 1242 | 1242 | 0.12801 | 0.14 | 0.14 | 0 | 0 | 0 | 1147.1 | 1242 | 1242 | 0.12801 | 0.14 | 0.14 | 0 | 0 | 0 | 54 | 5 | 5 | 5 | 1.6667 | 0.5 | 33.75 | 0 | 0 | 3.79 | 0 | 0 | 0 | 0 | 0 | 4.1388 | 4.1388 | 0 | 0 | [7 empty] | None | None | None | None
M-022 | ComRefrig - Refrigerated Case Night Cover (Med Temp) | SDGE | COM | Electric | COMComRefrig - Refrigerated Case Night Cover (Med Temp) | Night covers for open vertical and horizontal medium temperature display cases | Existing open vertical and horizontal medium temperature display case with no night cover | Existing open vertical and horizontal medium temperature display case with no night cover | ComRefrig | Storage | Ref_Storage | NiteCover | Med_Temp | 0 | 0 | 0 | 0.7 |  | NA | 1 | NA | feet | RT3 | RETAIL - MULTISTORY LARGE | Existing | CZ06 | Los Angeles Area (CZ06) |  |  |  | 1000 sf | 0 | 0 | 0 | feet/1000 sf | 1169.06 | 1301 | 1301 | 0.13246 | 0.14889 | 0.14889 | 0 | 0 | 0 | 1169.06 | 1301 | 1301 | 0.13246 | 0.14889 | 0.14889 | 0 | 0 | 0 | 54 | 5 | 5 | 5 | 1.6667 | 0.5 | 33.75 | 0 | 0 | 3.79 | 0 | 0 | 0 | 0 | 0 | 3.9933 | 3.9933 | 0 | 0 | [7 empty] | None | None | None | None
M-022 | ComRefrig - Refrigerated Case Night Cover (Med Temp) | SDGE | COM | Electric | COMComRefrig - Refrigerated Case Night Cover (Med Temp) | Night covers for open vertical and horizontal medium temperature display cases | Existing open vertical and horizontal medium temperature display case with no night cover | Existing open vertical and horizontal medium temperature display case with no night cover | ComRefrig | Storage | Ref_Storage | NiteCover | Med_Temp | 0 | 0 | 0 | 0.7 |  | NA | 1 | NA | feet | RT3 | RETAIL - MULTISTORY LARGE | Existing | CZ07 | San Diego Area (CZ07) |  |  |  | 1000 sf | 0 | 0 | 0 | feet/1000 sf | 1167.28 | 1301 | 1301 | 0.13246 | 0.14889 | 0.14889 | 0 | 0 | 0 | 1167.28 | 1301 | 1301 | 0.13246 | 0.14889 | 0.14889 | 0 | 0 | 0 | 54 | 5 | 5 | 5 | 1.6667 | 0.5 | 33.75 | 0 | 0 | 3.79 | 0 | 0 | 0 | 0 | 0 | 3.9933 | 3.9933 | 0 | 0 | [7 empty] | None | None | None | None
M-022 | ComRefrig - Refrigerated Case Night Cover (Med Temp) | PGE | COM | Electric | COMComRefrig - Refrigerated Case Night Cover (Med Temp) | Night covers for open vertical and horizontal medium temperature display cases | Existing open vertical and horizontal medium temperature display case with no night cover | Existing open vertical and horizontal medium temperature display case with no night cover | ComRefrig | Storage | Ref_Storage | NiteCover | Med_Temp | 0 | 0 | 0 | 0.7 |  | NA | 1 | NA | feet | WRF | WAREHOUSE - REFRIGERATED | Existing | CZ01 | Arcata Area (CZ01) |  |  |  | 1000 sf | 0 | 0 | 0 | feet/1000 sf | 832.2 | 936 | 936 | 0.097274 | 0.11 | 0.11 | 0 | 0 | 0 | 832.2 | 936 | 936 | 0.097274 | 0.11 | 0.11 | 0 | 0 | 0 | 54 | 5 | 5 | 5 | 1.6667 | 0.5 | 33.75 | 0 | 0 | 3.79 | 0 | 0 | 0 | 0 | 0 | 4.1391 | 4.1391 | 0 | 0 | [7 empty] | None | None | None | None
M-022 | ComRefrig - Refrigerated Case Night Cover (Med Temp) | PGE | COM | Electric | COMComRefrig - Refrigerated Case Night Cover (Med Temp) | Night covers for open vertical and horizontal medium temperature display cases | Existing open vertical and horizontal medium temperature display case with no night cover | Existing open vertical and horizontal medium temperature display case with no night cover | ComRefrig | Storage | Ref_Storage | NiteCover | Med_Temp | 0 | 0 | 0 | 0.7 |  | NA | 1 | NA | feet | RTL | RETAIL - SINGLE-STORY LARGE | Existing | CZ02 | Santa Rosa Area (CZ02) |  |  |  | 1000 sf | 0 | 0 | 0 | feet/1000 sf | 1273.64 | 1383 | 1383 | 0.14646 | 0.16 | 0.16 | 0 | 0 | 0 | 1273.64 | 1383 | 1383 | 0.14646 | 0.16 | 0.16 | 0 | 0 | 0 | 54 | 5 | 5 | 5 | 1.6667 | 0.5 | 33.75 | 0 | 0 | 3.79 | 0 | 0 | 0 | 0 | 0 | 4.1391 | 4.1391 | 0 | 0 | [7 empty] | None | None | None | None
M-022 | ComRefrig - Refrigerated Case Night Cover (Med Temp) | PGE | COM | Electric | COMComRefrig - Refrigerated Case Night Cover (Med Temp) | Night covers for open vertical and horizontal medium temperature display cases | Existing open vertical and horizontal medium temperature display case with no night cover | Existing open vertical and horizontal medium temperature display case with no night cover | ComRefrig | Storage | Ref_Storage | NiteCover | Med_Temp | 0 | 0 | 0 | 0.7 |  | NA | 1 | NA | feet | RTL | RETAIL - SINGLE-STORY LARGE | Existing | CZ03 | Oakland Area (CZ03) |  |  |  | 1000 sf | 0 | 0 | 0 | feet/1000 sf | 1116.4 | 1242 | 1242 | 0.12393 | 0.14 | 0.14 | 0 | 0 | 0 | 1116.4 | 1242 | 1242 | 0.12393 | 0.14 | 0.14 | 0 | 0 | 0 | 54 | 5 | 5 | 5 | 1.6667 | 0.5 | 33.75 | 0 | 0 | 3.79 | 0 | 0 | 0 | 0 | 0 | 4.1391 | 4.1391 | 0 | 0 | [7 empty] | None | None | None | None
M-022 | ComRefrig - Refrigerated Case Night Cover (Med Temp) | PGE | COM | Electric | COMComRefrig - Refrigerated Case Night Cover (Med Temp) | Night covers for open vertical and horizontal medium temperature display cases | Existing open vertical and horizontal medium temperature display case with no night cover | Existing open vertical and horizontal medium temperature display case with no night cover | ComRefrig | Storage | Ref_Storage | NiteCover | Med_Temp | 0 | 0 | 0 | 0.7 |  | NA | 1 | NA | feet | RTL | RETAIL - SINGLE-STORY LARGE | Existing | CZ04 | Sunnyvale Area (CZ04) |  |  |  | 1000 sf | 0 | 0 | 0 | feet/1000 sf | 1107.52 | 1223 | 1223 | 0.12618 | 0.14 | 0.14 | 0 | 0 | 0 | 1107.52 | 1223 | 1223 | 0.12618 | 0.14 | 0.14 | 0 | 0 | 0 | 54 | 5 | 5 | 5 | 1.6667 | 0.5 | 33.75 | 0 | 0 | 3.79 | 0 | 0 | 0 | 0 | 0 | 4.1391 | 4.1391 | 0 | 0 | [7 empty] | None | None | None | None
M-022 | ComRefrig - Refrigerated Case Night Cover (Med Temp) | PGE | COM | Electric | COMComRefrig - Refrigerated Case Night Cover (Med Temp) | Night covers for open vertical and horizontal medium temperature display cases | Existing open vertical and horizontal medium temperature display case with no night cover | Existing open vertical and horizontal medium temperature display case with no night cover | ComRefrig | Storage | Ref_Storage | NiteCover | Med_Temp | 0 | 0 | 0 | 0.7 |  | NA | 1 | NA | feet | RTL | RETAIL - SINGLE-STORY LARGE | Existing | CZ05 | Santa Maria Area (CZ05) |  |  |  | 1000 sf | 0 | 0 | 0 | feet/1000 sf | 1027.64 | 1137 | 1137 | 0.11674 | 0.13 | 0.13 | 0 | 0 | 0 | 1027.64 | 1137 | 1137 | 0.11674 | 0.13 | 0.13 | 0 | 0 | 0 | 54 | 5 | 5 | 5 | 1.6667 | 0.5 | 33.75 | 0 | 0 | 3.79 | 0 | 0 | 0 | 0 | 0 | 4.1391 | 4.1391 | 0 | 0 | [7 empty] | None | None | None | None
M-022 | ComRefrig - Refrigerated Case Night Cover (Med Temp) | PGE | COM | Electric | COMComRefrig - Refrigerated Case Night Cover (Med Temp) | Night covers for open vertical and horizontal medium temperature display cases | Existing open vertical and horizontal medium temperature display case with no night cover | Existing open vertical and horizontal medium temperature display case with no night cover | ComRefrig | Storage | Ref_Storage | NiteCover | Med_Temp | 0 | 0 | 0 | 0.7 |  | NA | 1 | NA | feet | RTL | RETAIL - SINGLE-STORY LARGE | Existing | CZ11 | Red Bluff Area (CZ11) |  |  |  | 1000 sf | 0 | 0 | 0 | feet/1000 sf | 1442.84 | 1574 | 1574 | 0.16246 | 0.18 | 0.18 | 0 | 0 | 0 | 1442.84 | 1574 | 1574 | 0.16246 | 0.18 | 0.18 | 0 | 0 | 0 | 54 | 5 | 5 | 5 | 1.6667 | 0.5 | 33.75 | 0 | 0 | 3.79 | 0 | 0 | 0 | 0 | 0 | 4.1391 | 4.1391 | 0 | 0 | [7 empty] | None | None | None | None
M-022 | ComRefrig - Refrigerated Case Night Cover (Med Temp) | PGE | COM | Electric | COMComRefrig - Refrigerated Case Night Cover (Med Temp) | Night covers for open vertical and horizontal medium temperature display cases | Existing open vertical and horizontal medium temperature display case with no night cover | Existing open vertical and horizontal medium temperature display case with no night cover | ComRefrig | Storage | Ref_Storage | NiteCover | Med_Temp | 0 | 0 | 0 | 0.7 |  | NA | 1 | NA | feet | RTL | RETAIL - SINGLE-STORY LARGE | Existing | CZ12 | Sacramento Area (CZ12) |  |  |  | 1000 sf | 0 | 0 | 0 | feet/1000 sf | 1355.74 | 1474 | 1474 | 0.15522 | 0.17 | 0.17 | 0 | 0 | 0 | 1355.74 | 1474 | 1474 | 0.15522 | 0.17 | 0.17 | 0 | 0 | 0 | 54 | 5 | 5 | 5 | 1.6667 | 0.5 | 33.75 | 0 | 0 | 3.79 | 0 | 0 | 0 | 0 | 0 | 4.1391 | 4.1391 | 0 | 0 | [7 empty] | None | None | None | None
M-022 | ComRefrig - Refrigerated Case Night Cover (Med Temp) | PGE | COM | Electric | COMComRefrig - Refrigerated Case Night Cover (Med Temp) | Night covers for open vertical and horizontal medium temperature display cases | Existing open vertical and horizontal medium temperature display case with no night cover | Existing open vertical and horizontal medium temperature display case with no night cover | ComRefrig | Storage | Ref_Storage | NiteCover | Med_Temp | 0 | 0 | 0 | 0.7 |  | NA | 1 | NA | feet | RTL | RETAIL - SINGLE-STORY LARGE | Existing | CZ13 | Fresno Area (CZ13) |  |  |  | 1000 sf | 0 | 0 | 0 | feet/1000 sf | 1373.4 | 1498 | 1498 | 0.15456 | 0.17 | 0.17 | 0 | 0 | 0 | 1373.4 | 1498 | 1498 | 0.15456 | 0.17 | 0.17 | 0 | 0 | 0 | 54 | 5 | 5 | 5 | 1.6667 | 0.5 | 33.75 | 0 | 0 | 3.79 | 0 | 0 | 0 | 0 | 0 | 4.1391 | 4.1391 | 0 | 0 | [7 empty] | None | None | None | None
M-022 | ComRefrig - Refrigerated Case Night Cover (Med Temp) | PGE | COM | Electric | COMComRefrig - Refrigerated Case Night Cover (Med Temp) | Night covers for open vertical and horizontal medium temperature display cases | Existing open vertical and horizontal medium temperature display case with no night cover | Existing open vertical and horizontal medium temperature display case with no night cover | ComRefrig | Storage | Ref_Storage | NiteCover | Med_Temp | 0 | 0 | 0 | 0.7 |  | NA | 1 | NA | feet | RTL | RETAIL - SINGLE-STORY LARGE | Existing | CZ16 | Mount Shasta Area (CZ16) |  |  |  | 1000 sf | 0 | 0 | 0 | feet/1000 sf | 1147.1 | 1242 | 1242 | 0.12801 | 0.14 | 0.14 | 0 | 0 | 0 | 1147.1 | 1242 | 1242 | 0.12801 | 0.14 | 0.14 | 0 | 0 | 0 | 54 | 5 | 5 | 5 | 1.6667 | 0.5 | 33.75 | 0 | 0 | 3.79 | 0 | 0 | 0 | 0 | 0 | 4.1391 | 4.1391 | 0 | 0 | [7 empty] | None | None | None | None
M-022 | ComRefrig - Refrigerated Case Night Cover (Med Temp) | SCE | COM | Electric | COMComRefrig - Refrigerated Case Night Cover (Med Temp) | Night covers for open vertical and horizontal medium temperature display cases | Existing open vertical and horizontal medium temperature display case with no night cover | Existing open vertical and horizontal medium temperature display case with no night cover | ComRefrig | Storage | Ref_Storage | NiteCover | Med_Temp | 0 | 0 | 0 | 0.7 |  | NA | 1 | NA | feet | RTL | RETAIL - SINGLE-STORY LARGE | Existing | CZ05 | Santa Maria Area (CZ05) |  |  |  | 1000 sf | 0 | 0 | 0 | feet/1000 sf | 1027.64 | 1137 | 1137 | 0.11674 | 0.13 | 0.13 | 0 | 0 | 0 | 1027.64 | 1137 | 1137 | 0.11674 | 0.13 | 0.13 | 0 | 0 | 0 | 54 | 5 | 5 | 5 | 1.6667 | 0.5 | 33.75 | 0 | 0 | 3.79 | 0 | 0 | 0 | 0 | 0 | 4.1388 | 4.1388 | 0 | 0 | [7 empty] | None | None | None | None
M-022 | ComRefrig - Refrigerated Case Night Cover (Med Temp) | SCE | COM | Electric | COMComRefrig - Refrigerated Case Night Cover (Med Temp) | Night covers for open vertical and horizontal medium temperature display cases | Existing open vertical and horizontal medium temperature display case with no night cover | Existing open vertical and horizontal medium temperature display case with no night cover | ComRefrig | Storage | Ref_Storage | NiteCover | Med_Temp | 0 | 0 | 0 | 0.7 |  | NA | 1 | NA | feet | RTL | RETAIL - SINGLE-STORY LARGE | Existing | CZ06 | Los Angeles Area (CZ06) |  |  |  | 1000 sf | 0 | 0 | 0 | feet/1000 sf | 1169.06 | 1301 | 1301 | 0.13246 | 0.14889 | 0.14889 | 0 | 0 | 0 | 1169.06 | 1301 | 1301 | 0.13246 | 0.14889 | 0.14889 | 0 | 0 | 0 | 54 | 5 | 5 | 5 | 1.6667 | 0.5 | 33.75 | 0 | 0 | 3.79 | 0 | 0 | 0 | 0 | 0 | 4.1388 | 4.1388 | 0 | 0 | [7 empty] | None | None | None | None
M-022 | ComRefrig - Refrigerated Case Night Cover (Med Temp) | SCE | COM | Electric | COMComRefrig - Refrigerated Case Night Cover (Med Temp) | Night covers for open vertical and horizontal medium temperature display cases | Existing open vertical and horizontal medium temperature display case with no night cover | Existing open vertical and horizontal medium temperature display case with no night cover | ComRefrig | Storage | Ref_Storage | NiteCover | Med_Temp | 0 | 0 | 0 | 0.7 |  | NA | 1 | NA | feet | RTL | RETAIL - SINGLE-STORY LARGE | Existing | CZ08 | El Toro Area (CZ08) |  |  |  | 1000 sf | 0 | 0 | 0 | feet/1000 sf | 1181.74 | 1301 | 1301 | 0.13472 | 0.14889 | 0.14889 | 0 | 0 | 0 | 1181.74 | 1301 | 1301 | 0.13472 | 0.14889 | 0.14889 | 0 | 0 | 0 | 54 | 5 | 5 | 5 | 1.6667 | 0.5 | 33.75 | 0 | 0 | 3.79 | 0 | 0 | 0 | 0 | 0 | 4.1388 | 4.1388 | 0 | 0 | [7 empty] | None | None | None | None
M-022 | ComRefrig - Refrigerated Case Night Cover (Med Temp) | SCE | COM | Electric | COMComRefrig - Refrigerated Case Night Cover (Med Temp) | Night covers for open vertical and horizontal medium temperature display cases | Existing open vertical and horizontal medium temperature display case with no night cover | Existing open vertical and horizontal medium temperature display case with no night cover | ComRefrig | Storage | Ref_Storage | NiteCover | Med_Temp | 0 | 0 | 0 | 0.7 |  | NA | 1 | NA | feet | RTL | RETAIL - SINGLE-STORY LARGE | Existing | CZ09 | Pasadena Area (CZ09) |  |  |  | 1000 sf | 0 | 0 | 0 | feet/1000 sf | 1180.96 | 1301 | 1301 | 0.13446 | 0.14889 | 0.14889 | 0 | 0 | 0 | 1180.96 | 1301 | 1301 | 0.13446 | 0.14889 | 0.14889 | 0 | 0 | 0 | 54 | 5 | 5 | 5 | 1.6667 | 0.5 | 33.75 | 0 | 0 | 3.79 | 0 | 0 | 0 | 0 | 0 | 4.1388 | 4.1388 | 0 | 0 | [7 empty] | None | None | None | None
M-022 | ComRefrig - Refrigerated Case Night Cover (Med Temp) | SCE | COM | Electric | COMComRefrig - Refrigerated Case Night Cover (Med Temp) | Night covers for open vertical and horizontal medium temperature display cases | Existing open vertical and horizontal medium temperature display case with no night cover | Existing open vertical and horizontal medium temperature display case with no night cover | ComRefrig | Storage | Ref_Storage | NiteCover | Med_Temp | 0 | 0 | 0 | 0.7 |  | NA | 1 | NA | feet | RTL | RETAIL - SINGLE-STORY LARGE | Existing | CZ10 | San Bernardino Area (CZ10) |  |  |  | 1000 sf | 0 | 0 | 0 | feet/1000 sf | 1184.52 | 1301 | 1301 | 0.13472 | 0.14889 | 0.14889 | 0 | 0 | 0 | 1184.52 | 1301 | 1301 | 0.13472 | 0.14889 | 0.14889 | 0 | 0 | 0 | 54 | 5 | 5 | 5 | 1.6667 | 0.5 | 33.75 | 0 | 0 | 3.79 | 0 | 0 | 0 | 0 | 0 | 4.1388 | 4.1388 | 0 | 0 | [7 empty] | None | None | None | None
M-022 | ComRefrig - Refrigerated Case Night Cover (Med Temp) | SCE | COM | Electric | COMComRefrig - Refrigerated Case Night Cover (Med Temp) | Night covers for open vertical and horizontal medium temperature display cases | Existing open vertical and horizontal medium temperature display case with no night cover | Existing open vertical and horizontal medium temperature display case with no night cover | ComRefrig | Storage | Ref_Storage | NiteCover | Med_Temp | 0 | 0 | 0 | 0.7 |  | NA | 1 | NA | feet | RTL | RETAIL - SINGLE-STORY LARGE | Existing | CZ13 | Fresno Area (CZ13) |  |  |  | 1000 sf | 0 | 0 | 0 | feet/1000 sf | 1373.4 | 1498 | 1498 | 0.15456 | 0.17 | 0.17 | 0 | 0 | 0 | 1373.4 | 1498 | 1498 | 0.15456 | 0.17 | 0.17 | 0 | 0 | 0 | 54 | 5 | 5 | 5 | 1.6667 | 0.5 | 33.75 | 0 | 0 | 3.79 | 0 | 0 | 0 | 0 | 0 | 4.1388 | 4.1388 | 0 | 0 | [7 empty] | None | None | None | None
M-022 | ComRefrig - Refrigerated Case Night Cover (Med Temp) | SCE | COM | Electric | COMComRefrig - Refrigerated Case Night Cover (Med Temp) | Night covers for open vertical and horizontal medium temperature display cases | Existing open vertical and horizontal medium temperature display case with no night cover | Existing open vertical and horizontal medium temperature display case with no night cover | ComRefrig | Storage | Ref_Storage | NiteCover | Med_Temp | 0 | 0 | 0 | 0.7 |  | NA | 1 | NA | feet | RTL | RETAIL - SINGLE-STORY LARGE | Existing | CZ14 | China Lake Area (CZ14) |  |  |  | 1000 sf | 0 | 0 | 0 | feet/1000 sf | 1161.72 | 1301 | 1301 | 0.13053 | 0.14889 | 0.14889 | 0 | 0 | 0 | 1161.72 | 1301 | 1301 | 0.13053 | 0.14889 | 0.14889 | 0 | 0 | 0 | 54 | 5 | 5 | 5 | 1.6667 | 0.5 | 33.75 | 0 | 0 | 3.79 | 0 | 0 | 0 | 0 | 0 | 4.1388 | 4.1388 | 0 | 0 | [7 empty] | None | None | None | None
M-022 | ComRefrig - Refrigerated Case Night Cover (Med Temp) | SCE | COM | Electric | COMComRefrig - Refrigerated Case Night Cover (Med Temp) | Night covers for open vertical and horizontal medium temperature display cases | Existing open vertical and horizontal medium temperature display case with no night cover | Existing open vertical and horizontal medium temperature display case with no night cover | ComRefrig | Storage | Ref_Storage | NiteCover | Med_Temp | 0 | 0 | 0 | 0.7 |  | NA | 1 | NA | feet | RTL | RETAIL - SINGLE-STORY LARGE | Existing | CZ15 | Blythe Area (CZ15) |  |  |  | 1000 sf | 0 | 0 | 0 | feet/1000 sf | 1141.92 | 1301 | 1301 | 0.1297 | 0.14889 | 0.14889 | 0 | 0 | 0 | 1141.92 | 1301 | 1301 | 0.1297 | 0.14889 | 0.14889 | 0 | 0 | 0 | 54 | 5 | 5 | 5 | 1.6667 | 0.5 | 33.75 | 0 | 0 | 3.79 | 0 | 0 | 0 | 0 | 0 | 4.1388 | 4.1388 | 0 | 0 | [7 empty] | None | None | None | None
M-022 | ComRefrig - Refrigerated Case Night Cover (Med Temp) | PGE | COM | Electric | COMComRefrig - Refrigerated Case Night Cover (Med Temp) | Night covers for open vertical and horizontal medium temperature display cases | Existing open vertical and horizontal medium temperature display case with no night cover | Existing open vertical and horizontal medium temperature display case with no night cover | ComRefrig | Storage | Ref_Storage | NiteCover | Med_Temp | 0 | 0 | 0 | 0.7 |  | NA | 1 | NA | feet | WRF | WAREHOUSE - REFRIGERATED | Existing | CZ02 | Santa Rosa Area (CZ02) |  |  |  | 1000 sf | 0 | 0 | 0 | feet/1000 sf | 1273.64 | 1383 | 1383 | 0.14646 | 0.16 | 0.16 | 0 | 0 | 0 | 1273.64 | 1383 | 1383 | 0.14646 | 0.16 | 0.16 | 0 | 0 | 0 | 54 | 5 | 5 | 5 | 1.6667 | 0.5 | 33.75 | 0 | 0 | 3.79 | 0 | 0 | 0 | 0 | 0 | 4.1391 | 4.1391 | 0 | 0 | [7 empty] | None | None | None | None
M-022 | ComRefrig - Refrigerated Case Night Cover (Med Temp) | PGE | COM | Electric | COMComRefrig - Refrigerated Case Night Cover (Med Temp) | Night covers for open vertical and horizontal medium temperature display cases | Existing open vertical and horizontal medium temperature display case with no night cover | Existing open vertical and horizontal medium temperature display case with no night cover | ComRefrig | Storage | Ref_Storage | NiteCover | Med_Temp | 0 | 0 | 0 | 0.7 |  | NA | 1 | NA | feet | WRF | WAREHOUSE - REFRIGERATED | Existing | CZ03 | Oakland Area (CZ03) |  |  |  | 1000 sf | 0 | 0 | 0 | feet/1000 sf | 1116.4 | 1242 | 1242 | 0.12393 | 0.14 | 0.14 | 0 | 0 | 0 | 1116.4 | 1242 | 1242 | 0.12393 | 0.14 | 0.14 | 0 | 0 | 0 | 54 | 5 | 5 | 5 | 1.6667 | 0.5 | 33.75 | 0 | 0 | 3.79 | 0 | 0 | 0 | 0 | 0 | 4.1391 | 4.1391 | 0 | 0 | [7 empty] | None | None | None | None
M-022 | ComRefrig - Refrigerated Case Night Cover (Med Temp) | PGE | COM | Electric | COMComRefrig - Refrigerated Case Night Cover (Med Temp) | Night covers for open vertical and horizontal medium temperature display cases | Existing open vertical and horizontal medium temperature display case with no night cover | Existing open vertical and horizontal medium temperature display case with no night cover | ComRefrig | Storage | Ref_Storage | NiteCover | Med_Temp | 0 | 0 | 0 | 0.7 |  | NA | 1 | NA | feet | WRF | WAREHOUSE - REFRIGERATED | Existing | CZ04 | Sunnyvale Area (CZ04) |  |  |  | 1000 sf | 0 | 0 | 0 | feet/1000 sf | 1107.52 | 1223 | 1223 | 0.12618 | 0.14 | 0.14 | 0 | 0 | 0 | 1107.52 | 1223 | 1223 | 0.12618 | 0.14 | 0.14 | 0 | 0 | 0 | 54 | 5 | 5 | 5 | 1.6667 | 0.5 | 33.75 | 0 | 0 | 3.79 | 0 | 0 | 0 | 0 | 0 | 4.1391 | 4.1391 | 0 | 0 | [7 empty] | None | None | None | None
M-022 | ComRefrig - Refrigerated Case Night Cover (Med Temp) | PGE | COM | Electric | COMComRefrig - Refrigerated Case Night Cover (Med Temp) | Night covers for open vertical and horizontal medium temperature display cases | Existing open vertical and horizontal medium temperature display case with no night cover | Existing open vertical and horizontal medium temperature display case with no night cover | ComRefrig | Storage | Ref_Storage | NiteCover | Med_Temp | 0 | 0 | 0 | 0.7 |  | NA | 1 | NA | feet | WRF | WAREHOUSE - REFRIGERATED | Existing | CZ05 | Santa Maria Area (CZ05) |  |  |  | 1000 sf | 0 | 0 | 0 | feet/1000 sf | 1027.64 | 1137 | 1137 | 0.11674 | 0.13 | 0.13 | 0 | 0 | 0 | 1027.64 | 1137 | 1137 | 0.11674 | 0.13 | 0.13 | 0 | 0 | 0 | 54 | 5 | 5 | 5 | 1.6667 | 0.5 | 33.75 | 0 | 0 | 3.79 | 0 | 0 | 0 | 0 | 0 | 4.1391 | 4.1391 | 0 | 0 | [7 empty] | None | None | None | None
M-022 | ComRefrig - Refrigerated Case Night Cover (Med Temp) | PGE | COM | Electric | COMComRefrig - Refrigerated Case Night Cover (Med Temp) | Night covers for open vertical and horizontal medium temperature display cases | Existing open vertical and horizontal medium temperature display case with no night cover | Existing open vertical and horizontal medium temperature display case with no night cover | ComRefrig | Storage | Ref_Storage | NiteCover | Med_Temp | 0 | 0 | 0 | 0.7 |  | NA | 1 | NA | feet | WRF | WAREHOUSE - REFRIGERATED | Existing | CZ11 | Red Bluff Area (CZ11) |  |  |  | 1000 sf | 0 | 0 | 0 | feet/1000 sf | 1442.84 | 1574 | 1574 | 0.16246 | 0.18 | 0.18 | 0 | 0 | 0 | 1442.84 | 1574 | 1574 | 0.16246 | 0.18 | 0.18 | 0 | 0 | 0 | 54 | 5 | 5 | 5 | 1.6667 | 0.5 | 33.75 | 0 | 0 | 3.79 | 0 | 0 | 0 | 0 | 0 | 4.1391 | 4.1391 | 0 | 0 | [7 empty] | None | None | None | None
M-022 | ComRefrig - Refrigerated Case Night Cover (Med Temp) | PGE | COM | Electric | COMComRefrig - Refrigerated Case Night Cover (Med Temp) | Night covers for open vertical and horizontal medium temperature display cases | Existing open vertical and horizontal medium temperature display case with no night cover | Existing open vertical and horizontal medium temperature display case with no night cover | ComRefrig | Storage | Ref_Storage | NiteCover | Med_Temp | 0 | 0 | 0 | 0.7 |  | NA | 1 | NA | feet | WRF | WAREHOUSE - REFRIGERATED | Existing | CZ12 | Sacramento Area (CZ12) |  |  |  | 1000 sf | 0 | 0 | 0 | feet/1000 sf | 1355.74 | 1474 | 1474 | 0.15522 | 0.17 | 0.17 | 0 | 0 | 0 | 1355.74 | 1474 | 1474 | 0.15522 | 0.17 | 0.17 | 0 | 0 | 0 | 54 | 5 | 5 | 5 | 1.6667 | 0.5 | 33.75 | 0 | 0 | 3.79 | 0 | 0 | 0 | 0 | 0 | 4.1391 | 4.1391 | 0 | 0 | [7 empty] | None | None | None | None
M-022 | ComRefrig - Refrigerated Case Night Cover (Med Temp) | PGE | COM | Electric | COMComRefrig - Refrigerated Case Night Cover (Med Temp) | Night covers for open vertical and horizontal medium temperature display cases | Existing open vertical and horizontal medium temperature display case with no night cover | Existing open vertical and horizontal medium temperature display case with no night cover | ComRefrig | Storage | Ref_Storage | NiteCover | Med_Temp | 0 | 0 | 0 | 0.7 |  | NA | 1 | NA | feet | WRF | WAREHOUSE - REFRIGERATED | Existing | CZ13 | Fresno Area (CZ13) |  |  |  | 1000 sf | 0 | 0 | 0 | feet/1000 sf | 1373.4 | 1498 | 1498 | 0.15456 | 0.17 | 0.17 | 0 | 0 | 0 | 1373.4 | 1498 | 1498 | 0.15456 | 0.17 | 0.17 | 0 | 0 | 0 | 54 | 5 | 5 | 5 | 1.6667 | 0.5 | 33.75 | 0 | 0 | 3.79 | 0 | 0 | 0 | 0 | 0 | 4.1391 | 4.1391 | 0 | 0 | [7 empty] | None | None | None | None
M-022 | ComRefrig - Refrigerated Case Night Cover (Med Temp) | PGE | COM | Electric | COMComRefrig - Refrigerated Case Night Cover (Med Temp) | Night covers for open vertical and horizontal medium temperature display cases | Existing open vertical and horizontal medium temperature display case with no night cover | Existing open vertical and horizontal medium temperature display case with no night cover | ComRefrig | Storage | Ref_Storage | NiteCover | Med_Temp | 0 | 0 | 0 | 0.7 |  | NA | 1 | NA | feet | WRF | WAREHOUSE - REFRIGERATED | Existing | CZ16 | Mount Shasta Area (CZ16) |  |  |  | 1000 sf | 0 | 0 | 0 | feet/1000 sf | 1147.1 | 1242 | 1242 | 0.12801 | 0.14 | 0.14 | 0 | 0 | 0 | 1147.1 | 1242 | 1242 | 0.12801 | 0.14 | 0.14 | 0 | 0 | 0 | 54 | 5 | 5 | 5 | 1.6667 | 0.5 | 33.75 | 0 | 0 | 3.79 | 0 | 0 | 0 | 0 | 0 | 4.1391 | 4.1391 | 0 | 0 | [7 empty] | None | None | None | None
M-022 | ComRefrig - Refrigerated Case Night Cover (Med Temp) | SCE | COM | Electric | COMComRefrig - Refrigerated Case Night Cover (Med Temp) | Night covers for open vertical and horizontal medium temperature display cases | Existing open vertical and horizontal medium temperature display case with no night cover | Existing open vertical and horizontal medium temperature display case with no night cover | ComRefrig | Storage | Ref_Storage | NiteCover | Med_Temp | 0 | 0 | 0 | 0.7 |  | NA | 1 | NA | feet | WRF | WAREHOUSE - REFRIGERATED | Existing | CZ05 | Santa Maria Area (CZ05) |  |  |  | 1000 sf | 0 | 0 | 0 | feet/1000 sf | 1027.64 | 1137 | 1137 | 0.11674 | 0.13 | 0.13 | 0 | 0 | 0 | 1027.64 | 1137 | 1137 | 0.11674 | 0.13 | 0.13 | 0 | 0 | 0 | 54 | 5 | 5 | 5 | 1.6667 | 0.5 | 33.75 | 0 | 0 | 3.79 | 0 | 0 | 0 | 0 | 0 | 4.1388 | 4.1388 | 0 | 0 | [7 empty] | None | None | None | None
M-022 | ComRefrig - Refrigerated Case Night Cover (Med Temp) | SCE | COM | Electric | COMComRefrig - Refrigerated Case Night Cover (Med Temp) | Night covers for open vertical and horizontal medium temperature display cases | Existing open vertical and horizontal medium temperature display case with no night cover | Existing open vertical and horizontal medium temperature display case with no night cover | ComRefrig | Storage | Ref_Storage | NiteCover | Med_Temp | 0 | 0 | 0 | 0.7 |  | NA | 1 | NA | feet | WRF | WAREHOUSE - REFRIGERATED | Existing | CZ06 | Los Angeles Area (CZ06) |  |  |  | 1000 sf | 0 | 0 | 0 | feet/1000 sf | 1169.06 | 1301 | 1301 | 0.13246 | 0.14889 | 0.14889 | 0 | 0 | 0 | 1169.06 | 1301 | 1301 | 0.13246 | 0.14889 | 0.14889 | 0 | 0 | 0 | 54 | 5 | 5 | 5 | 1.6667 | 0.5 | 33.75 | 0 | 0 | 3.79 | 0 | 0 | 0 | 0 | 0 | 4.1388 | 4.1388 | 0 | 0 | [7 empty] | None | None | None | None
M-022 | ComRefrig - Refrigerated Case Night Cover (Med Temp) | SCE | COM | Electric | COMComRefrig - Refrigerated Case Night Cover (Med Temp) | Night covers for open vertical and horizontal medium temperature display cases | Existing open vertical and horizontal medium temperature display case with no night cover | Existing open vertical and horizontal medium temperature display case with no night cover | ComRefrig | Storage | Ref_Storage | NiteCover | Med_Temp | 0 | 0 | 0 | 0.7 |  | NA | 1 | NA | feet | WRF | WAREHOUSE - REFRIGERATED | Existing | CZ08 | El Toro Area (CZ08) |  |  |  | 1000 sf | 0 | 0 | 0 | feet/1000 sf | 1181.74 | 1301 | 1301 | 0.13472 | 0.14889 | 0.14889 | 0 | 0 | 0 | 1181.74 | 1301 | 1301 | 0.13472 | 0.14889 | 0.14889 | 0 | 0 | 0 | 54 | 5 | 5 | 5 | 1.6667 | 0.5 | 33.75 | 0 | 0 | 3.79 | 0 | 0 | 0 | 0 | 0 | 4.1388 | 4.1388 | 0 | 0 | [7 empty] | None | None | None | None
M-022 | ComRefrig - Refrigerated Case Night Cover (Med Temp) | SCE | COM | Electric | COMComRefrig - Refrigerated Case Night Cover (Med Temp) | Night covers for open vertical and horizontal medium temperature display cases | Existing open vertical and horizontal medium temperature display case with no night cover | Existing open vertical and horizontal medium temperature display case with no night cover | ComRefrig | Storage | Ref_Storage | NiteCover | Med_Temp | 0 | 0 | 0 | 0.7 |  | NA | 1 | NA | feet | WRF | WAREHOUSE - REFRIGERATED | Existing | CZ09 | Pasadena Area (CZ09) |  |  |  | 1000 sf | 0 | 0 | 0 | feet/1000 sf | 1180.96 | 1301 | 1301 | 0.13446 | 0.14889 | 0.14889 | 0 | 0 | 0 | 1180.96 | 1301 | 1301 | 0.13446 | 0.14889 | 0.14889 | 0 | 0 | 0 | 54 | 5 | 5 | 5 | 1.6667 | 0.5 | 33.75 | 0 | 0 | 3.79 | 0 | 0 | 0 | 0 | 0 | 4.1388 | 4.1388 | 0 | 0 | [7 empty] | None | None | None | None
M-022 | ComRefrig - Refrigerated Case Night Cover (Med Temp) | SCE | COM | Electric | COMComRefrig - Refrigerated Case Night Cover (Med Temp) | Night covers for open vertical and horizontal medium temperature display cases | Existing open vertical and horizontal medium temperature display case with no night cover | Existing open vertical and horizontal medium temperature display case with no night cover | ComRefrig | Storage | Ref_Storage | NiteCover | Med_Temp | 0 | 0 | 0 | 0.7 |  | NA | 1 | NA | feet | WRF | WAREHOUSE - REFRIGERATED | Existing | CZ10 | San Bernardino Area (CZ10) |  |  |  | 1000 sf | 0 | 0 | 0 | feet/1000 sf | 1184.52 | 1301 | 1301 | 0.13472 | 0.14889 | 0.14889 | 0 | 0 | 0 | 1184.52 | 1301 | 1301 | 0.13472 | 0.14889 | 0.14889 | 0 | 0 | 0 | 54 | 5 | 5 | 5 | 1.6667 | 0.5 | 33.75 | 0 | 0 | 3.79 | 0 | 0 | 0 | 0 | 0 | 4.1388 | 4.1388 | 0 | 0 | [7 empty] | None | None | None | None
M-022 | ComRefrig - Refrigerated Case Night Cover (Med Temp) | SCE | COM | Electric | COMComRefrig - Refrigerated Case Night Cover (Med Temp) | Night covers for open vertical and horizontal medium temperature display cases | Existing open vertical and horizontal medium temperature display case with no night cover | Existing open vertical and horizontal medium temperature display case with no night cover | ComRefrig | Storage | Ref_Storage | NiteCover | Med_Temp | 0 | 0 | 0 | 0.7 |  | NA | 1 | NA | feet | WRF | WAREHOUSE - REFRIGERATED | Existing | CZ13 | Fresno Area (CZ13) |  |  |  | 1000 sf | 0 | 0 | 0 | feet/1000 sf | 1373.4 | 1498 | 1498 | 0.15456 | 0.17 | 0.17 | 0 | 0 | 0 | 1373.4 | 1498 | 1498 | 0.15456 | 0.17 | 0.17 | 0 | 0 | 0 | 54 | 5 | 5 | 5 | 1.6667 | 0.5 | 33.75 | 0 | 0 | 3.79 | 0 | 0 | 0 | 0 | 0 | 4.1388 | 4.1388 | 0 | 0 | [7 empty] | None | None | None | None
M-022 | ComRefrig - Refrigerated Case Night Cover (Med Temp) | SCE | COM | Electric | COMComRefrig - Refrigerated Case Night Cover (Med Temp) | Night covers for open vertical and horizontal medium temperature display cases | Existing open vertical and horizontal medium temperature display case with no night cover | Existing open vertical and horizontal medium temperature display case with no night cover | ComRefrig | Storage | Ref_Storage | NiteCover | Med_Temp | 0 | 0 | 0 | 0.7 |  | NA | 1 | NA | feet | WRF | WAREHOUSE - REFRIGERATED | Existing | CZ14 | China Lake Area (CZ14) |  |  |  | 1000 sf | 0 | 0 | 0 | feet/1000 sf | 1161.72 | 1301 | 1301 | 0.13053 | 0.14889 | 0.14889 | 0 | 0 | 0 | 1161.72 | 1301 | 1301 | 0.13053 | 0.14889 | 0.14889 | 0 | 0 | 0 | 54 | 5 | 5 | 5 | 1.6667 | 0.5 | 33.75 | 0 | 0 | 3.79 | 0 | 0 | 0 | 0 | 0 | 4.1388 | 4.1388 | 0 | 0 | [7 empty] | None | None | None | None
M-022 | ComRefrig - Refrigerated Case Night Cover (Med Temp) | SCE | COM | Electric | COMComRefrig - Refrigerated Case Night Cover (Med Temp) | Night covers for open vertical and horizontal medium temperature display cases | Existing open vertical and horizontal medium temperature display case with no night cover | Existing open vertical and horizontal medium temperature display case with no night cover | ComRefrig | Storage | Ref_Storage | NiteCover | Med_Temp | 0 | 0 | 0 | 0.7 |  | NA | 1 | NA | feet | WRF | WAREHOUSE - REFRIGERATED | Existing | CZ15 | Blythe Area (CZ15) |  |  |  | 1000 sf | 0 | 0 | 0 | feet/1000 sf | 1141.92 | 1301 | 1301 | 0.1297 | 0.14889 | 0.14889 | 0 | 0 | 0 | 1141.92 | 1301 | 1301 | 0.1297 | 0.14889 | 0.14889 | 0 | 0 | 0 | 54 | 5 | 5 | 5 | 1.6667 | 0.5 | 33.75 | 0 | 0 | 3.79 | 0 | 0 | 0 | 0 | 0 | 4.1388 | 4.1388 | 0 | 0 | [7 empty] | None | None | None | None
M-022 | ComRefrig - Refrigerated Case Night Cover (Med Temp) | PGE | COM | Electric | COMComRefrig - Refrigerated Case Night Cover (Med Temp) | Night covers for open vertical and horizontal medium temperature display cases | Existing open vertical and horizontal medium temperature display case with no night cover | Existing open vertical and horizontal medium temperature display case with no night cover | ComRefrig | Storage | Ref_Storage | NiteCover | Med_Temp | 0 | 0 | 0 | 0.7 |  | NA | 1 | NA | feet | RTS | RETAIL - SMALL | Existing | CZ11 | Red Bluff Area (CZ11) |  |  |  | 1000 sf | 0 | 0 | 0 | feet/1000 sf | 1442.84 | 1574 | 1574 | 0.16246 | 0.18 | 0.18 | 0 | 0 | 0 | 1442.84 | 1574 | 1574 | 0.16246 | 0.18 | 0.18 | 0 | 0 | 0 | 54 | 5 | 5 | 5 | 1.6667 | 0.5 | 33.75 | 0 | 0 | 3.79 | 0 | 0 | 0 | 0 | 0 | 4.1391 | 4.1391 | 0 | 0 | [7 empty] | None | None | None | None
M-022 | ComRefrig - Refrigerated Case Night Cover (Med Temp) | PGE | COM | Electric | COMComRefrig - Refrigerated Case Night Cover (Med Temp) | Night covers for open vertical and horizontal medium temperature display cases | Existing open vertical and horizontal medium temperature display case with no night cover | Existing open vertical and horizontal medium temperature display case with no night cover | ComRefrig | Storage | Ref_Storage | NiteCover | Med_Temp | 0 | 0 | 0 | 0.7 |  | NA | 1 | NA | feet | RTS | RETAIL - SMALL | Existing | CZ12 | Sacramento Area (CZ12) |  |  |  | 1000 sf | 0 | 0 | 0 | feet/1000 sf | 1355.74 | 1474 | 1474 | 0.15522 | 0.17 | 0.17 | 0 | 0 | 0 | 1355.74 | 1474 | 1474 | 0.15522 | 0.17 | 0.17 | 0 | 0 | 0 | 54 | 5 | 5 | 5 | 1.6667 | 0.5 | 33.75 | 0 | 0 | 3.79 | 0 | 0 | 0 | 0 | 0 | 4.1391 | 4.1391 | 0 | 0 | [7 empty] | None | None | None | None
M-022 | ComRefrig - Refrigerated Case Night Cover (Med Temp) | PGE | COM | Electric | COMComRefrig - Refrigerated Case Night Cover (Med Temp) | Night covers for open vertical and horizontal medium temperature display cases | Existing open vertical and horizontal medium temperature display case with no night cover | Existing open vertical and horizontal medium temperature display case with no night cover | ComRefrig | Storage | Ref_Storage | NiteCover | Med_Temp | 0 | 0 | 0 | 0.7 |  | NA | 1 | NA | feet | RTS | RETAIL - SMALL | Existing | CZ13 | Fresno Area (CZ13) |  |  |  | 1000 sf | 0 | 0 | 0 | feet/1000 sf | 1373.4 | 1498 | 1498 | 0.15456 | 0.17 | 0.17 | 0 | 0 | 0 | 1373.4 | 1498 | 1498 | 0.15456 | 0.17 | 0.17 | 0 | 0 | 0 | 54 | 5 | 5 | 5 | 1.6667 | 0.5 | 33.75 | 0 | 0 | 3.79 | 0 | 0 | 0 | 0 | 0 | 4.1391 | 4.1391 | 0 | 0 | [7 empty] | None | None | None | None
M-022 | ComRefrig - Refrigerated Case Night Cover (Med Temp) | PGE | COM | Electric | COMComRefrig - Refrigerated Case Night Cover (Med Temp) | Night covers for open vertical and horizontal medium temperature display cases | Existing open vertical and horizontal medium temperature display case with no night cover | Existing open vertical and horizontal medium temperature display case with no night cover | ComRefrig | Storage | Ref_Storage | NiteCover | Med_Temp | 0 | 0 | 0 | 0.7 |  | NA | 1 | NA | feet | RTS | RETAIL - SMALL | Existing | CZ16 | Mount Shasta Area (CZ16) |  |  |  | 1000 sf | 0 | 0 | 0 | feet/1000 sf | 1147.1 | 1242 | 1242 | 0.12801 | 0.14 | 0.14 | 0 | 0 | 0 | 1147.1 | 1242 | 1242 | 0.12801 | 0.14 | 0.14 | 0 | 0 | 0 | 54 | 5 | 5 | 5 | 1.6667 | 0.5 | 33.75 | 0 | 0 | 3.79 | 0 | 0 | 0 | 0 | 0 | 4.1391 | 4.1391 | 0 | 0 | [7 empty] | None | None | None | None
M-022 | ComRefrig - Refrigerated Case Night Cover (Med Temp) | SCE | COM | Electric | COMComRefrig - Refrigerated Case Night Cover (Med Temp) | Night covers for open vertical and horizontal medium temperature display cases | Existing open vertical and horizontal medium temperature display case with no night cover | Existing open vertical and horizontal medium temperature display case with no night cover | ComRefrig | Storage | Ref_Storage | NiteCover | Med_Temp | 0 | 0 | 0 | 0.7 |  | NA | 1 | NA | feet | WRF | WAREHOUSE - REFRIGERATED | Existing | CZ16 | Mount Shasta Area (CZ16) |  |  |  | 1000 sf | 0 | 0 | 0 | feet/1000 sf | 1147.1 | 1242 | 1242 | 0.12801 | 0.14 | 0.14 | 0 | 0 | 0 | 1147.1 | 1242 | 1242 | 0.12801 | 0.14 | 0.14 | 0 | 0 | 0 | 54 | 5 | 5 | 5 | 1.6667 | 0.5 | 33.75 | 0 | 0 | 3.79 | 0 | 0 | 0 | 0 | 0 | 4.1388 | 4.1388 | 0 | 0 | [7 empty] | None | None | None | None
M-022 | ComRefrig - Refrigerated Case Night Cover (Med Temp) | SDGE | COM | Electric | COMComRefrig - Refrigerated Case Night Cover (Med Temp) | Night covers for open vertical and horizontal medium temperature display cases | Existing open vertical and horizontal medium temperature display case with no night cover | Existing open vertical and horizontal medium temperature display case with no night cover | ComRefrig | Storage | Ref_Storage | NiteCover | Med_Temp | 0 | 0 | 0 | 0.7 |  | NA | 1 | NA | feet | WRF | WAREHOUSE - REFRIGERATED | Existing | CZ06 | Los Angeles Area (CZ06) |  |  |  | 1000 sf | 0 | 0 | 0 | feet/1000 sf | 1169.06 | 1301 | 1301 | 0.13246 | 0.14889 | 0.14889 | 0 | 0 | 0 | 1169.06 | 1301 | 1301 | 0.13246 | 0.14889 | 0.14889 | 0 | 0 | 0 | 54 | 5 | 5 | 5 | 1.6667 | 0.5 | 33.75 | 0 | 0 | 3.79 | 0 | 0 | 0 | 0 | 0 | 3.9933 | 3.9933 | 0 | 0 | [7 empty] | None | None | None | None
M-022 | ComRefrig - Refrigerated Case Night Cover (Med Temp) | SDGE | COM | Electric | COMComRefrig - Refrigerated Case Night Cover (Med Temp) | Night covers for open vertical and horizontal medium temperature display cases | Existing open vertical and horizontal medium temperature display case with no night cover | Existing open vertical and horizontal medium temperature display case with no night cover | ComRefrig | Storage | Ref_Storage | NiteCover | Med_Temp | 0 | 0 | 0 | 0.7 |  | NA | 1 | NA | feet | WRF | WAREHOUSE - REFRIGERATED | Existing | CZ07 | San Diego Area (CZ07) |  |  |  | 1000 sf | 0 | 0 | 0 | feet/1000 sf | 1167.28 | 1301 | 1301 | 0.13246 | 0.14889 | 0.14889 | 0 | 0 | 0 | 1167.28 | 1301 | 1301 | 0.13246 | 0.14889 | 0.14889 | 0 | 0 | 0 | 54 | 5 | 5 | 5 | 1.6667 | 0.5 | 33.75 | 0 | 0 | 3.79 | 0 | 0 | 0 | 0 | 0 | 3.9933 | 3.9933 | 0 | 0 | [7 empty] | None | None | None | None
M-022 | ComRefrig - Refrigerated Case Night Cover (Med Temp) | SDGE | COM | Electric | COMComRefrig - Refrigerated Case Night Cover (Med Temp) | Night covers for open vertical and horizontal medium temperature display cases | Existing open vertical and horizontal medium temperature display case with no night cover | Existing open vertical and horizontal medium temperature display case with no night cover | ComRefrig | Storage | Ref_Storage | NiteCover | Med_Temp | 0 | 0 | 0 | 0.7 |  | NA | 1 | NA | feet | WRF | WAREHOUSE - REFRIGERATED | Existing | CZ08 | El Toro Area (CZ08) |  |  |  | 1000 sf | 0 | 0 | 0 | feet/1000 sf | 1181.74 | 1301 | 1301 | 0.13472 | 0.14889 | 0.14889 | 0 | 0 | 0 | 1181.74 | 1301 | 1301 | 0.13472 | 0.14889 | 0.14889 | 0 | 0 | 0 | 54 | 5 | 5 | 5 | 1.6667 | 0.5 | 33.75 | 0 | 0 | 3.79 | 0 | 0 | 0 | 0 | 0 | 3.9933 | 3.9933 | 0 | 0 | [7 empty] | None | None | None | None
M-022 | ComRefrig - Refrigerated Case Night Cover (Med Temp) | SDGE | COM | Electric | COMComRefrig - Refrigerated Case Night Cover (Med Temp) | Night covers for open vertical and horizontal medium temperature display cases | Existing open vertical and horizontal medium temperature display case with no night cover | Existing open vertical and horizontal medium temperature display case with no night cover | ComRefrig | Storage | Ref_Storage | NiteCover | Med_Temp | 0 | 0 | 0 | 0.7 |  | NA | 1 | NA | feet | WRF | WAREHOUSE - REFRIGERATED | Existing | CZ10 | San Bernardino Area (CZ10) |  |  |  | 1000 sf | 0 | 0 | 0 | feet/1000 sf | 1184.52 | 1301 | 1301 | 0.13472 | 0.14889 | 0.14889 | 0 | 0 | 0 | 1184.52 | 1301 | 1301 | 0.13472 | 0.14889 | 0.14889 | 0 | 0 | 0 | 54 | 5 | 5 | 5 | 1.6667 | 0.5 | 33.75 | 0 | 0 | 3.79 | 0 | 0 | 0 | 0 | 0 | 3.9933 | 3.9933 | 0 | 0 | [7 empty] | None | None | None | None
M-022 | ComRefrig - Refrigerated Case Night Cover (Med Temp) | SDGE | COM | Electric | COMComRefrig - Refrigerated Case Night Cover (Med Temp) | Night covers for open vertical and horizontal medium temperature display cases | Existing open vertical and horizontal medium temperature display case with no night cover | Existing open vertical and horizontal medium temperature display case with no night cover | ComRefrig | Storage | Ref_Storage | NiteCover | Med_Temp | 0 | 0 | 0 | 0.7 |  | NA | 1 | NA | feet | WRF | WAREHOUSE - REFRIGERATED | Existing | CZ14 | China Lake Area (CZ14) |  |  |  | 1000 sf | 0 | 0 | 0 | feet/1000 sf | 1161.72 | 1301 | 1301 | 0.13053 | 0.14889 | 0.14889 | 0 | 0 | 0 | 1161.72 | 1301 | 1301 | 0.13053 | 0.14889 | 0.14889 | 0 | 0 | 0 | 54 | 5 | 5 | 5 | 1.6667 | 0.5 | 33.75 | 0 | 0 | 3.79 | 0 | 0 | 0 | 0 | 0 | 3.9933 | 3.9933 | 0 | 0 | [7 empty] | None | None | None | None
M-022 | ComRefrig - Refrigerated Case Night Cover (Med Temp) | SDGE | COM | Electric | COMComRefrig - Refrigerated Case Night Cover (Med Temp) | Night covers for open vertical and horizontal medium temperature display cases | Existing open vertical and horizontal medium temperature display case with no night cover | Existing open vertical and horizontal medium temperature display case with no night cover | ComRefrig | Storage | Ref_Storage | NiteCover | Med_Temp | 0 | 0 | 0 | 0.7 |  | NA | 1 | NA | feet | WRF | WAREHOUSE - REFRIGERATED | Existing | CZ15 | Blythe Area (CZ15) |  |  |  | 1000 sf | 0 | 0 | 0 | feet/1000 sf | 1141.92 | 1301 | 1301 | 0.1297 | 0.14889 | 0.14889 | 0 | 0 | 0 | 1141.92 | 1301 | 1301 | 0.1297 | 0.14889 | 0.14889 | 0 | 0 | 0 | 54 | 5 | 5 | 5 | 1.6667 | 0.5 | 33.75 | 0 | 0 | 3.79 | 0 | 0 | 0 | 0 | 0 | 3.9933 | 3.9933 | 0 | 0 | [7 empty] | None | None | None | None
M-023 | ComRefrig - Strip Curtain for Walk In Refrigerator | SDGE | COM | Electric | COMComRefrig - Strip Curtain for Walk In Refrigerator | Strip Curtain for Walkins | No Curtain | No Curtain | ComRefrig | Storage | Ref_Storage | StripCurt |  | 0 | 0 | 1 | 0.46 |  | NA | 1 | NA | Square Feet | ASM | ASSEMBLY | Existing | CZ10 | San Bernardino Area (CZ10) |  |  |  | 1000 sf | 0 | 0 | 0 | Square Feet/1000 sf | 1688 | 1790 | 1790 | 0.097358 | 0.10324 | 0.10324 | 0 | 0 | 0 | 1688 | 1790 | 1790 | 0.097358 | 0.10324 | 0.10324 | 0 | 0 | 0 |  | 4 | 4 | 4 | 1.3333 | 0.5 | 7.5 | 0 | 0 | 2.72 | 0 | 0 | 0 | 0 | 0 | 0.75939 | 0.75939 | 0 | 0 | [7 empty] | None | None | None | None
M-023 | ComRefrig - Strip Curtain for Walk In Refrigerator | SDGE | COM | Electric | COMComRefrig - Strip Curtain for Walk In Refrigerator | Strip Curtain for Walkins | No Curtain | No Curtain | ComRefrig | Storage | Ref_Storage | StripCurt |  | 0 | 0 | 1 | 0.46 |  | NA | 1 | NA | Square Feet | ASM | ASSEMBLY | Existing | CZ14 | China Lake Area (CZ14) |  |  |  | 1000 sf | 0 | 0 | 0 | Square Feet/1000 sf | 1672 | 1790 | 1790 | 0.10213 | 0.10934 | 0.10934 | 0 | 0 | 0 | 1672 | 1790 | 1790 | 0.10213 | 0.10934 | 0.10934 | 0 | 0 | 0 |  | 4 | 4 | 4 | 1.3333 | 0.5 | 7.5 | 0 | 0 | 2.72 | 0 | 0 | 0 | 0 | 0 | 0.75939 | 0.75939 | 0 | 0 | [7 empty] | None | None | None | None
M-023 | ComRefrig - Strip Curtain for Walk In Refrigerator | SDGE | COM | Electric | COMComRefrig - Strip Curtain for Walk In Refrigerator | Strip Curtain for Walkins | No Curtain | No Curtain | ComRefrig | Storage | Ref_Storage | StripCurt |  | 0 | 0 | 1 | 0.46 |  | NA | 1 | NA | Square Feet | ASM | ASSEMBLY | Existing | CZ15 | Blythe Area (CZ15) |  |  |  | 1000 sf | 0 | 0 | 0 | Square Feet/1000 sf | 1652 | 1790 | 1790 | 0.09323 | 0.10102 | 0.10102 | 0 | 0 | 0 | 1652 | 1790 | 1790 | 0.09323 | 0.10102 | 0.10102 | 0 | 0 | 0 |  | 4 | 4 | 4 | 1.3333 | 0.5 | 7.5 | 0 | 0 | 2.72 | 0 | 0 | 0 | 0 | 0 | 0.75939 | 0.75939 | 0 | 0 | [7 empty] | None | None | None | None
M-023 | ComRefrig - Strip Curtain for Walk In Refrigerator | PGE | COM | Electric | COMComRefrig - Strip Curtain for Walk In Refrigerator | Strip Curtain for Walkins | No Curtain | No Curtain | ComRefrig | Storage | Ref_Storage | StripCurt |  | 0 | 0 | 1 | 0.46 |  | NA | 1 | NA | Square Feet | ASM | ASSEMBLY | Existing | CZ02 | Santa Rosa Area (CZ02) |  |  |  | 1000 sf | 0 | 0 | 0 | Square Feet/1000 sf | 1829 | 1920 | 1920 | 0.10701 | 0.11233 | 0.11233 | 0 | 0 | 0 | 1829 | 1920 | 1920 | 0.10701 | 0.11233 | 0.11233 | 0 | 0 | 0 |  | 4 | 4 | 4 | 1.3333 | 0.5 | 7.5 | 0 | 0 | 2.72 | 0 | 0 | 0 | 0 | 0 | 1.0166 | 1.0166 | 0 | 0 | [7 empty] | None | None | None | None
M-023 | ComRefrig - Strip Curtain for Walk In Refrigerator | PGE | COM | Electric | COMComRefrig - Strip Curtain for Walk In Refrigerator | Strip Curtain for Walkins | No Curtain | No Curtain | ComRefrig | Storage | Ref_Storage | StripCurt |  | 0 | 0 | 1 | 0.46 |  | NA | 1 | NA | Square Feet | ASM | ASSEMBLY | Existing | CZ03 | Oakland Area (CZ03) |  |  |  | 1000 sf | 0 | 0 | 0 | Square Feet/1000 sf | 1838 | 1920 | 1920 | 0.10044 | 0.10492 | 0.10492 | 0 | 0 | 0 | 1838 | 1920 | 1920 | 0.10044 | 0.10492 | 0.10492 | 0 | 0 | 0 |  | 4 | 4 | 4 | 1.3333 | 0.5 | 7.5 | 0 | 0 | 2.72 | 0 | 0 | 0 | 0 | 0 | 1.0166 | 1.0166 | 0 | 0 | [7 empty] | None | None | None | None
M-023 | ComRefrig - Strip Curtain for Walk In Refrigerator | PGE | COM | Electric | COMComRefrig - Strip Curtain for Walk In Refrigerator | Strip Curtain for Walkins | No Curtain | No Curtain | ComRefrig | Storage | Ref_Storage | StripCurt |  | 0 | 0 | 1 | 0.46 |  | NA | 1 | NA | Square Feet | ASM | ASSEMBLY | Existing | CZ04 | Sunnyvale Area (CZ04) |  |  |  | 1000 sf | 0 | 0 | 0 | Square Feet/1000 sf | 1837 | 1920 | 1920 | 0.096786 | 0.10116 | 0.10116 | 0 | 0 | 0 | 1837 | 1920 | 1920 | 0.096786 | 0.10116 | 0.10116 | 0 | 0 | 0 |  | 4 | 4 | 4 | 1.3333 | 0.5 | 7.5 | 0 | 0 | 2.72 | 0 | 0 | 0 | 0 | 0 | 1.0166 | 1.0166 | 0 | 0 | [7 empty] | None | None | None | None
M-023 | ComRefrig - Strip Curtain for Walk In Refrigerator | PGE | COM | Electric | COMComRefrig - Strip Curtain for Walk In Refrigerator | Strip Curtain for Walkins | No Curtain | No Curtain | ComRefrig | Storage | Ref_Storage | StripCurt |  | 0 | 0 | 1 | 0.46 |  | NA | 1 | NA | Square Feet | ASM | ASSEMBLY | Existing | CZ05 | Santa Maria Area (CZ05) |  |  |  | 1000 sf | 0 | 0 | 0 | Square Feet/1000 sf | 1846 | 1920 | 1920 | 0.096715 | 0.10059 | 0.10059 | 0 | 0 | 0 | 1846 | 1920 | 1920 | 0.096715 | 0.10059 | 0.10059 | 0 | 0 | 0 |  | 4 | 4 | 4 | 1.3333 | 0.5 | 7.5 | 0 | 0 | 2.72 | 0 | 0 | 0 | 0 | 0 | 1.0166 | 1.0166 | 0 | 0 | [7 empty] | None | None | None | None
M-023 | ComRefrig - Strip Curtain for Walk In Refrigerator | PGE | COM | Electric | COMComRefrig - Strip Curtain for Walk In Refrigerator | Strip Curtain for Walkins | No Curtain | No Curtain | ComRefrig | Storage | Ref_Storage | StripCurt |  | 0 | 0 | 1 | 0.46 |  | NA | 1 | NA | Square Feet | ASM | ASSEMBLY | Existing | CZ11 | Red Bluff Area (CZ11) |  |  |  | 1000 sf | 0 | 0 | 0 | Square Feet/1000 sf | 1814 | 1920 | 1920 | 0.11139 | 0.1179 | 0.1179 | 0 | 0 | 0 | 1814 | 1920 | 1920 | 0.11139 | 0.1179 | 0.1179 | 0 | 0 | 0 |  | 4 | 4 | 4 | 1.3333 | 0.5 | 7.5 | 0 | 0 | 2.72 | 0 | 0 | 0 | 0 | 0 | 1.0166 | 1.0166 | 0 | 0 | [7 empty] | None | None | None | None
M-023 | ComRefrig - Strip Curtain for Walk In Refrigerator | PGE | COM | Electric | COMComRefrig - Strip Curtain for Walk In Refrigerator | Strip Curtain for Walkins | No Curtain | No Curtain | ComRefrig | Storage | Ref_Storage | StripCurt |  | 0 | 0 | 1 | 0.46 |  | NA | 1 | NA | Square Feet | ASM | ASSEMBLY | Existing | CZ12 | Sacramento Area (CZ12) |  |  |  | 1000 sf | 0 | 0 | 0 | Square Feet/1000 sf | 1820 | 1920 | 1920 | 0.10707 | 0.11295 | 0.11295 | 0 | 0 | 0 | 1820 | 1920 | 1920 | 0.10707 | 0.11295 | 0.11295 | 0 | 0 | 0 |  | 4 | 4 | 4 | 1.3333 | 0.5 | 7.5 | 0 | 0 | 2.72 | 0 | 0 | 0 | 0 | 0 | 1.0166 | 1.0166 | 0 | 0 | [7 empty] | None | None | None | None
M-023 | ComRefrig - Strip Curtain for Walk In Refrigerator | PGE | COM | Electric | COMComRefrig - Strip Curtain for Walk In Refrigerator | Strip Curtain for Walkins | No Curtain | No Curtain | ComRefrig | Storage | Ref_Storage | StripCurt |  | 0 | 0 | 1 | 0.46 |  | NA | 1 | NA | Square Feet | ASM | ASSEMBLY | Existing | CZ01 | Arcata Area (CZ01) |  |  |  | 1000 sf | 0 | 0 | 0 | Square Feet/1000 sf | 1862 | 1920 | 1920 | 0.089761 | 0.092557 | 0.092557 | 0 | 0 | 0 | 1862 | 1920 | 1920 | 0.089761 | 0.092557 | 0.092557 | 0 | 0 | 0 |  | 4 | 4 | 4 | 1.3333 | 0.5 | 7.5 | 0 | 0 | 2.72 | 0 | 0 | 0 | 0 | 0 | 1.0166 | 1.0166 | 0 | 0 | [7 empty] | None | None | None | None
M-023 | ComRefrig - Strip Curtain for Walk In Refrigerator | PGE | COM | Electric | COMComRefrig - Strip Curtain for Walk In Refrigerator | Strip Curtain for Walkins | No Curtain | No Curtain | ComRefrig | Storage | Ref_Storage | StripCurt |  | 0 | 0 | 1 | 0.46 |  | NA | 1 | NA | Square Feet | ASM | ASSEMBLY | Existing | CZ13 | Fresno Area (CZ13) |  |  |  | 1000 sf | 0 | 0 | 0 | Square Feet/1000 sf | 1816 | 1920 | 1920 | 0.10535 | 0.11138 | 0.11138 | 0 | 0 | 0 | 1816 | 1920 | 1920 | 0.10535 | 0.11138 | 0.11138 | 0 | 0 | 0 |  | 4 | 4 | 4 | 1.3333 | 0.5 | 7.5 | 0 | 0 | 2.72 | 0 | 0 | 0 | 0 | 0 | 1.0166 | 1.0166 | 0 | 0 | [7 empty] | None | None | None | None
M-023 | ComRefrig - Strip Curtain for Walk In Refrigerator | PGE | COM | Electric | COMComRefrig - Strip Curtain for Walk In Refrigerator | Strip Curtain for Walkins | No Curtain | No Curtain | ComRefrig | Storage | Ref_Storage | StripCurt |  | 0 | 0 | 1 | 0.46 |  | NA | 1 | NA | Square Feet | ASM | ASSEMBLY | Existing | CZ16 | Mount Shasta Area (CZ16) |  |  |  | 1000 sf | 0 | 0 | 0 | Square Feet/1000 sf | 1843 | 1920 | 1920 | 0.10725 | 0.11173 | 0.11173 | 0 | 0 | 0 | 1843 | 1920 | 1920 | 0.10725 | 0.11173 | 0.11173 | 0 | 0 | 0 |  | 4 | 4 | 4 | 1.3333 | 0.5 | 7.5 | 0 | 0 | 2.72 | 0 | 0 | 0 | 0 | 0 | 1.0166 | 1.0166 | 0 | 0 | [7 empty] | None | None | None | None
M-023 | ComRefrig - Strip Curtain for Walk In Refrigerator | SCE | COM | Electric | COMComRefrig - Strip Curtain for Walk In Refrigerator | Strip Curtain for Walkins | No Curtain | No Curtain | ComRefrig | Storage | Ref_Storage | StripCurt |  | 0 | 0 | 1 | 0.46 |  | NA | 1 | NA | Square Feet | ASM | ASSEMBLY | Existing | CZ05 | Santa Maria Area (CZ05) |  |  |  | 1000 sf | 0 | 0 | 0 | Square Feet/1000 sf | 1696 | 1770 | 1770 | 0.088857 | 0.092734 | 0.092734 | 0 | 0 | 0 | 1696 | 1770 | 1770 | 0.088857 | 0.092734 | 0.092734 | 0 | 0 | 0 |  | 4 | 4 | 4 | 1.3333 | 0.5 | 7.5 | 0 | 0 | 2.72 | 0 | 0 | 0 | 0 | 0 | 0.77054 | 0.77054 | 0 | 0 | [7 empty] | None | None | None | None
M-023 | ComRefrig - Strip Curtain for Walk In Refrigerator | SCE | COM | Electric | COMComRefrig - Strip Curtain for Walk In Refrigerator | Strip Curtain for Walkins | No Curtain | No Curtain | ComRefrig | Storage | Ref_Storage | StripCurt |  | 0 | 0 | 1 | 0.46 |  | NA | 1 | NA | Square Feet | ASM | ASSEMBLY | Existing | CZ06 | Los Angeles Area (CZ06) |  |  |  | 1000 sf | 0 | 0 | 0 | Square Feet/1000 sf | 1692 | 1770 | 1770 | 0.08614 | 0.090111 | 0.090111 | 0 | 0 | 0 | 1692 | 1770 | 1770 | 0.08614 | 0.090111 | 0.090111 | 0 | 0 | 0 |  | 4 | 4 | 4 | 1.3333 | 0.5 | 7.5 | 0 | 0 | 2.72 | 0 | 0 | 0 | 0 | 0 | 0.77054 | 0.77054 | 0 | 0 | [7 empty] | None | None | None | None
M-023 | ComRefrig - Strip Curtain for Walk In Refrigerator | SCE | COM | Electric | COMComRefrig - Strip Curtain for Walk In Refrigerator | Strip Curtain for Walkins | No Curtain | No Curtain | ComRefrig | Storage | Ref_Storage | StripCurt |  | 0 | 0 | 1 | 0.46 |  | NA | 1 | NA | Square Feet | ASM | ASSEMBLY | Existing | CZ08 | El Toro Area (CZ08) |  |  |  | 1000 sf | 0 | 0 | 0 | Square Feet/1000 sf | 1684 | 1770 | 1770 | 0.087744 | 0.092225 | 0.092225 | 0 | 0 | 0 | 1684 | 1770 | 1770 | 0.087744 | 0.092225 | 0.092225 | 0 | 0 | 0 |  | 4 | 4 | 4 | 1.3333 | 0.5 | 7.5 | 0 | 0 | 2.72 | 0 | 0 | 0 | 0 | 0 | 0.77054 | 0.77054 | 0 | 0 | [7 empty] | None | None | None | None
M-023 | ComRefrig - Strip Curtain for Walk In Refrigerator | SCE | COM | Electric | COMComRefrig - Strip Curtain for Walk In Refrigerator | Strip Curtain for Walkins | No Curtain | No Curtain | ComRefrig | Storage | Ref_Storage | StripCurt |  | 0 | 0 | 1 | 0.46 |  | NA | 1 | NA | Square Feet | ASM | ASSEMBLY | Existing | CZ09 | Pasadena Area (CZ09) |  |  |  | 1000 sf | 0 | 0 | 0 | Square Feet/1000 sf | 1677 | 1770 | 1770 | 0.091351 | 0.096417 | 0.096417 | 0 | 0 | 0 | 1677 | 1770 | 1770 | 0.091351 | 0.096417 | 0.096417 | 0 | 0 | 0 |  | 4 | 4 | 4 | 1.3333 | 0.5 | 7.5 | 0 | 0 | 2.72 | 0 | 0 | 0 | 0 | 0 | 0.77054 | 0.77054 | 0 | 0 | [7 empty] | None | None | None | None
M-023 | ComRefrig - Strip Curtain for Walk In Refrigerator | SCE | COM | Electric | COMComRefrig - Strip Curtain for Walk In Refrigerator | Strip Curtain for Walkins | No Curtain | No Curtain | ComRefrig | Storage | Ref_Storage | StripCurt |  | 0 | 0 | 1 | 0.46 |  | NA | 1 | NA | Square Feet | ASM | ASSEMBLY | Existing | CZ10 | San Bernardino Area (CZ10) |  |  |  | 1000 sf | 0 | 0 | 0 | Square Feet/1000 sf | 1668 | 1770 | 1770 | 0.096204 | 0.10209 | 0.10209 | 0 | 0 | 0 | 1668 | 1770 | 1770 | 0.096204 | 0.10209 | 0.10209 | 0 | 0 | 0 |  | 4 | 4 | 4 | 1.3333 | 0.5 | 7.5 | 0 | 0 | 2.72 | 0 | 0 | 0 | 0 | 0 | 0.77054 | 0.77054 | 0 | 0 | [7 empty] | None | None | None | None
M-023 | ComRefrig - Strip Curtain for Walk In Refrigerator | SCE | COM | Electric | COMComRefrig - Strip Curtain for Walk In Refrigerator | Strip Curtain for Walkins | No Curtain | No Curtain | ComRefrig | Storage | Ref_Storage | StripCurt |  | 0 | 0 | 1 | 0.46 |  | NA | 1 | NA | Square Feet | ASM | ASSEMBLY | Existing | CZ13 | Fresno Area (CZ13) |  |  |  | 1000 sf | 0 | 0 | 0 | Square Feet/1000 sf | 1666 | 1770 | 1770 | 0.096644 | 0.10268 | 0.10268 | 0 | 0 | 0 | 1666 | 1770 | 1770 | 0.096644 | 0.10268 | 0.10268 | 0 | 0 | 0 |  | 4 | 4 | 4 | 1.3333 | 0.5 | 7.5 | 0 | 0 | 2.72 | 0 | 0 | 0 | 0 | 0 | 0.77054 | 0.77054 | 0 | 0 | [7 empty] | None | None | None | None
M-023 | ComRefrig - Strip Curtain for Walk In Refrigerator | SCE | COM | Electric | COMComRefrig - Strip Curtain for Walk In Refrigerator | Strip Curtain for Walkins | No Curtain | No Curtain | ComRefrig | Storage | Ref_Storage | StripCurt |  | 0 | 0 | 1 | 0.46 |  | NA | 1 | NA | Square Feet | ASM | ASSEMBLY | Existing | CZ14 | China Lake Area (CZ14) |  |  |  | 1000 sf | 0 | 0 | 0 | Square Feet/1000 sf | 1652 | 1770 | 1770 | 0.10091 | 0.10812 | 0.10812 | 0 | 0 | 0 | 1652 | 1770 | 1770 | 0.10091 | 0.10812 | 0.10812 | 0 | 0 | 0 |  | 4 | 4 | 4 | 1.3333 | 0.5 | 7.5 | 0 | 0 | 2.72 | 0 | 0 | 0 | 0 | 0 | 0.77054 | 0.77054 | 0 | 0 | [7 empty] | None | None | None | None
M-023 | ComRefrig - Strip Curtain for Walk In Refrigerator | SCE | COM | Electric | COMComRefrig - Strip Curtain for Walk In Refrigerator | Strip Curtain for Walkins | No Curtain | No Curtain | ComRefrig | Storage | Ref_Storage | StripCurt |  | 0 | 0 | 1 | 0.46 |  | NA | 1 | NA | Square Feet | ASM | ASSEMBLY | Existing | CZ15 | Blythe Area (CZ15) |  |  |  | 1000 sf | 0 | 0 | 0 | Square Feet/1000 sf | 1632 | 1770 | 1770 | 0.092102 | 0.09989 | 0.09989 | 0 | 0 | 0 | 1632 | 1770 | 1770 | 0.092102 | 0.09989 | 0.09989 | 0 | 0 | 0 |  | 4 | 4 | 4 | 1.3333 | 0.5 | 7.5 | 0 | 0 | 2.72 | 0 | 0 | 0 | 0 | 0 | 0.77054 | 0.77054 | 0 | 0 | [7 empty] | None | None | None | None
M-023 | ComRefrig - Strip Curtain for Walk In Refrigerator | SCE | COM | Electric | COMComRefrig - Strip Curtain for Walk In Refrigerator | Strip Curtain for Walkins | No Curtain | No Curtain | ComRefrig | Storage | Ref_Storage | StripCurt |  | 0 | 0 | 1 | 0.46 |  | NA | 1 | NA | Square Feet | ASM | ASSEMBLY | Existing | CZ16 | Mount Shasta Area (CZ16) |  |  |  | 1000 sf | 0 | 0 | 0 | Square Feet/1000 sf | 1693 | 1770 | 1770 | 0.098524 | 0.103 | 0.103 | 0 | 0 | 0 | 1693 | 1770 | 1770 | 0.098524 | 0.103 | 0.103 | 0 | 0 | 0 |  | 4 | 4 | 4 | 1.3333 | 0.5 | 7.5 | 0 | 0 | 2.72 | 0 | 0 | 0 | 0 | 0 | 0.77054 | 0.77054 | 0 | 0 | [7 empty] | None | None | None | None
M-023 | ComRefrig - Strip Curtain for Walk In Refrigerator | SDGE | COM | Electric | COMComRefrig - Strip Curtain for Walk In Refrigerator | Strip Curtain for Walkins | No Curtain | No Curtain | ComRefrig | Storage | Ref_Storage | StripCurt |  | 0 | 0 | 1 | 0.46 |  | NA | 1 | NA | Square Feet | ASM | ASSEMBLY | Existing | CZ06 | Los Angeles Area (CZ06) |  |  |  | 1000 sf | 0 | 0 | 0 | Square Feet/1000 sf | 1712 | 1790 | 1790 | 0.087158 | 0.091129 | 0.091129 | 0 | 0 | 0 | 1712 | 1790 | 1790 | 0.087158 | 0.091129 | 0.091129 | 0 | 0 | 0 |  | 4 | 4 | 4 | 1.3333 | 0.5 | 7.5 | 0 | 0 | 2.72 | 0 | 0 | 0 | 0 | 0 | 0.75939 | 0.75939 | 0 | 0 | [7 empty] | None | None | None | None
M-023 | ComRefrig - Strip Curtain for Walk In Refrigerator | SDGE | COM | Electric | COMComRefrig - Strip Curtain for Walk In Refrigerator | Strip Curtain for Walkins | No Curtain | No Curtain | ComRefrig | Storage | Ref_Storage | StripCurt |  | 0 | 0 | 1 | 0.46 |  | NA | 1 | NA | Square Feet | ASM | ASSEMBLY | Existing | CZ07 | San Diego Area (CZ07) |  |  |  | 1000 sf | 0 | 0 | 0 | Square Feet/1000 sf | 1712 | 1790 | 1790 | 0.085095 | 0.088972 | 0.088972 | 0 | 0 | 0 | 1712 | 1790 | 1790 | 0.085095 | 0.088972 | 0.088972 | 0 | 0 | 0 |  | 4 | 4 | 4 | 1.3333 | 0.5 | 7.5 | 0 | 0 | 2.72 | 0 | 0 | 0 | 0 | 0 | 0.75939 | 0.75939 | 0 | 0 | [7 empty] | None | None | None | None
M-023 | ComRefrig - Strip Curtain for Walk In Refrigerator | SDGE | COM | Electric | COMComRefrig - Strip Curtain for Walk In Refrigerator | Strip Curtain for Walkins | No Curtain | No Curtain | ComRefrig | Storage | Ref_Storage | StripCurt |  | 0 | 0 | 1 | 0.46 |  | NA | 1 | NA | Square Feet | ASM | ASSEMBLY | Existing | CZ08 | El Toro Area (CZ08) |  |  |  | 1000 sf | 0 | 0 | 0 | Square Feet/1000 sf | 1704 | 1790 | 1790 | 0.088786 | 0.093267 | 0.093267 | 0 | 0 | 0 | 1704 | 1790 | 1790 | 0.088786 | 0.093267 | 0.093267 | 0 | 0 | 0 |  | 4 | 4 | 4 | 1.3333 | 0.5 | 7.5 | 0 | 0 | 2.72 | 0 | 0 | 0 | 0 | 0 | 0.75939 | 0.75939 | 0 | 0 | [7 empty] | None | None | None | None
M-023 | ComRefrig - Strip Curtain for Walk In Refrigerator | PGE | COM | Electric | COMComRefrig - Strip Curtain for Walk In Refrigerator | Strip Curtain for Walkins | No Curtain | No Curtain | ComRefrig | Storage | Ref_Storage | StripCurt |  | 0 | 0 | 1 | 0.46 |  | NA | 1 | NA | Square Feet | ECC | EDUCATION - COMMUNITY COLLEGE | Existing | CZ01 | Arcata Area (CZ01) |  |  |  | 1000 sf | 0 | 0 | 0 | Square Feet/1000 sf | 1862 | 1920 | 1920 | 0.089761 | 0.092557 | 0.092557 | 0 | 0 | 0 | 1862 | 1920 | 1920 | 0.089761 | 0.092557 | 0.092557 | 0 | 0 | 0 |  | 4 | 4 | 4 | 1.3333 | 0.5 | 7.5 | 0 | 0 | 2.72 | 0 | 0 | 0 | 0 | 0 | 1.0166 | 1.0166 | 0 | 0 | [7 empty] | None | None | None | None
M-023 | ComRefrig - Strip Curtain for Walk In Refrigerator | PGE | COM | Electric | COMComRefrig - Strip Curtain for Walk In Refrigerator | Strip Curtain for Walkins | No Curtain | No Curtain | ComRefrig | Storage | Ref_Storage | StripCurt |  | 0 | 0 | 1 | 0.46 |  | NA | 1 | NA | Square Feet | ECC | EDUCATION - COMMUNITY COLLEGE | Existing | CZ02 | Santa Rosa Area (CZ02) |  |  |  | 1000 sf | 0 | 0 | 0 | Square Feet/1000 sf | 1829 | 1920 | 1920 | 0.10701 | 0.11233 | 0.11233 | 0 | 0 | 0 | 1829 | 1920 | 1920 | 0.10701 | 0.11233 | 0.11233 | 0 | 0 | 0 |  | 4 | 4 | 4 | 1.3333 | 0.5 | 7.5 | 0 | 0 | 2.72 | 0 | 0 | 0 | 0 | 0 | 1.0166 | 1.0166 | 0 | 0 | [7 empty] | None | None | None | None
M-023 | ComRefrig - Strip Curtain for Walk In Refrigerator | PGE | COM | Electric | COMComRefrig - Strip Curtain for Walk In Refrigerator | Strip Curtain for Walkins | No Curtain | No Curtain | ComRefrig | Storage | Ref_Storage | StripCurt |  | 0 | 0 | 1 | 0.46 |  | NA | 1 | NA | Square Feet | ECC | EDUCATION - COMMUNITY COLLEGE | Existing | CZ03 | Oakland Area (CZ03) |  |  |  | 1000 sf | 0 | 0 | 0 | Square Feet/1000 sf | 1838 | 1920 | 1920 | 0.10044 | 0.10492 | 0.10492 | 0 | 0 | 0 | 1838 | 1920 | 1920 | 0.10044 | 0.10492 | 0.10492 | 0 | 0 | 0 |  | 4 | 4 | 4 | 1.3333 | 0.5 | 7.5 | 0 | 0 | 2.72 | 0 | 0 | 0 | 0 | 0 | 1.0166 | 1.0166 | 0 | 0 | [7 empty] | None | None | None | None
M-023 | ComRefrig - Strip Curtain for Walk In Refrigerator | PGE | COM | Electric | COMComRefrig - Strip Curtain for Walk In Refrigerator | Strip Curtain for Walkins | No Curtain | No Curtain | ComRefrig | Storage | Ref_Storage | StripCurt |  | 0 | 0 | 1 | 0.46 |  | NA | 1 | NA | Square Feet | ECC | EDUCATION - COMMUNITY COLLEGE | Existing | CZ04 | Sunnyvale Area (CZ04) |  |  |  | 1000 sf | 0 | 0 | 0 | Square Feet/1000 sf | 1837 | 1920 | 1920 | 0.096786 | 0.10116 | 0.10116 | 0 | 0 | 0 | 1837 | 1920 | 1920 | 0.096786 | 0.10116 | 0.10116 | 0 | 0 | 0 |  | 4 | 4 | 4 | 1.3333 | 0.5 | 7.5 | 0 | 0 | 2.72 | 0 | 0 | 0 | 0 | 0 | 1.0166 | 1.0166 | 0 | 0 | [7 empty] | None | None | None | None
M-023 | ComRefrig - Strip Curtain for Walk In Refrigerator | PGE | COM | Electric | COMComRefrig - Strip Curtain for Walk In Refrigerator | Strip Curtain for Walkins | No Curtain | No Curtain | ComRefrig | Storage | Ref_Storage | StripCurt |  | 0 | 0 | 1 | 0.46 |  | NA | 1 | NA | Square Feet | ECC | EDUCATION - COMMUNITY COLLEGE | Existing | CZ05 | Santa Maria Area (CZ05) |  |  |  | 1000 sf | 0 | 0 | 0 | Square Feet/1000 sf | 1846 | 1920 | 1920 | 0.096715 | 0.10059 | 0.10059 | 0 | 0 | 0 | 1846 | 1920 | 1920 | 0.096715 | 0.10059 | 0.10059 | 0 | 0 | 0 |  | 4 | 4 | 4 | 1.3333 | 0.5 | 7.5 | 0 | 0 | 2.72 | 0 | 0 | 0 | 0 | 0 | 1.0166 | 1.0166 | 0 | 0 | [7 empty] | None | None | None | None
M-023 | ComRefrig - Strip Curtain for Walk In Refrigerator | PGE | COM | Electric | COMComRefrig - Strip Curtain for Walk In Refrigerator | Strip Curtain for Walkins | No Curtain | No Curtain | ComRefrig | Storage | Ref_Storage | StripCurt |  | 0 | 0 | 1 | 0.46 |  | NA | 1 | NA | Square Feet | ECC | EDUCATION - COMMUNITY COLLEGE | Existing | CZ11 | Red Bluff Area (CZ11) |  |  |  | 1000 sf | 0 | 0 | 0 | Square Feet/1000 sf | 1814 | 1920 | 1920 | 0.11139 | 0.1179 | 0.1179 | 0 | 0 | 0 | 1814 | 1920 | 1920 | 0.11139 | 0.1179 | 0.1179 | 0 | 0 | 0 |  | 4 | 4 | 4 | 1.3333 | 0.5 | 7.5 | 0 | 0 | 2.72 | 0 | 0 | 0 | 0 | 0 | 1.0166 | 1.0166 | 0 | 0 | [7 empty] | None | None | None | None
M-023 | ComRefrig - Strip Curtain for Walk In Refrigerator | PGE | COM | Electric | COMComRefrig - Strip Curtain for Walk In Refrigerator | Strip Curtain for Walkins | No Curtain | No Curtain | ComRefrig | Storage | Ref_Storage | StripCurt |  | 0 | 0 | 1 | 0.46 |  | NA | 1 | NA | Square Feet | ECC | EDUCATION - COMMUNITY COLLEGE | Existing | CZ12 | Sacramento Area (CZ12) |  |  |  | 1000 sf | 0 | 0 | 0 | Square Feet/1000 sf | 1820 | 1920 | 1920 | 0.10707 | 0.11295 | 0.11295 | 0 | 0 | 0 | 1820 | 1920 | 1920 | 0.10707 | 0.11295 | 0.11295 | 0 | 0 | 0 |  | 4 | 4 | 4 | 1.3333 | 0.5 | 7.5 | 0 | 0 | 2.72 | 0 | 0 | 0 | 0 | 0 | 1.0166 | 1.0166 | 0 | 0 | [7 empty] | None | None | None | None
M-023 | ComRefrig - Strip Curtain for Walk In Refrigerator | PGE | COM | Electric | COMComRefrig - Strip Curtain for Walk In Refrigerator | Strip Curtain for Walkins | No Curtain | No Curtain | ComRefrig | Storage | Ref_Storage | StripCurt |  | 0 | 0 | 1 | 0.46 |  | NA | 1 | NA | Square Feet | ECC | EDUCATION - COMMUNITY COLLEGE | Existing | CZ13 | Fresno Area (CZ13) |  |  |  | 1000 sf | 0 | 0 | 0 | Square Feet/1000 sf | 1816 | 1920 | 1920 | 0.10535 | 0.11138 | 0.11138 | 0 | 0 | 0 | 1816 | 1920 | 1920 | 0.10535 | 0.11138 | 0.11138 | 0 | 0 | 0 |  | 4 | 4 | 4 | 1.3333 | 0.5 | 7.5 | 0 | 0 | 2.72 | 0 | 0 | 0 | 0 | 0 | 1.0166 | 1.0166 | 0 | 0 | [7 empty] | None | None | None | None
M-023 | ComRefrig - Strip Curtain for Walk In Refrigerator | PGE | COM | Electric | COMComRefrig - Strip Curtain for Walk In Refrigerator | Strip Curtain for Walkins | No Curtain | No Curtain | ComRefrig | Storage | Ref_Storage | StripCurt |  | 0 | 0 | 1 | 0.46 |  | NA | 1 | NA | Square Feet | ECC | EDUCATION - COMMUNITY COLLEGE | Existing | CZ16 | Mount Shasta Area (CZ16) |  |  |  | 1000 sf | 0 | 0 | 0 | Square Feet/1000 sf | 1843 | 1920 | 1920 | 0.10725 | 0.11173 | 0.11173 | 0 | 0 | 0 | 1843 | 1920 | 1920 | 0.10725 | 0.11173 | 0.11173 | 0 | 0 | 0 |  | 4 | 4 | 4 | 1.3333 | 0.5 | 7.5 | 0 | 0 | 2.72 | 0 | 0 | 0 | 0 | 0 | 1.0166 | 1.0166 | 0 | 0 | [7 empty] | None | None | None | None
M-023 | ComRefrig - Strip Curtain for Walk In Refrigerator | SCE | COM | Electric | COMComRefrig - Strip Curtain for Walk In Refrigerator | Strip Curtain for Walkins | No Curtain | No Curtain | ComRefrig | Storage | Ref_Storage | StripCurt |  | 0 | 0 | 1 | 0.46 |  | NA | 1 | NA | Square Feet | ECC | EDUCATION - COMMUNITY COLLEGE | Existing | CZ05 | Santa Maria Area (CZ05) |  |  |  | 1000 sf | 0 | 0 | 0 | Square Feet/1000 sf | 1696 | 1770 | 1770 | 0.088857 | 0.092734 | 0.092734 | 0 | 0 | 0 | 1696 | 1770 | 1770 | 0.088857 | 0.092734 | 0.092734 | 0 | 0 | 0 |  | 4 | 4 | 4 | 1.3333 | 0.5 | 7.5 | 0 | 0 | 2.72 | 0 | 0 | 0 | 0 | 0 | 0.77054 | 0.77054 | 0 | 0 | [7 empty] | None | None | None | None
M-023 | ComRefrig - Strip Curtain for Walk In Refrigerator | SCE | COM | Electric | COMComRefrig - Strip Curtain for Walk In Refrigerator | Strip Curtain for Walkins | No Curtain | No Curtain | ComRefrig | Storage | Ref_Storage | StripCurt |  | 0 | 0 | 1 | 0.46 |  | NA | 1 | NA | Square Feet | ECC | EDUCATION - COMMUNITY COLLEGE | Existing | CZ06 | Los Angeles Area (CZ06) |  |  |  | 1000 sf | 0 | 0 | 0 | Square Feet/1000 sf | 1692 | 1770 | 1770 | 0.08614 | 0.090111 | 0.090111 | 0 | 0 | 0 | 1692 | 1770 | 1770 | 0.08614 | 0.090111 | 0.090111 | 0 | 0 | 0 |  | 4 | 4 | 4 | 1.3333 | 0.5 | 7.5 | 0 | 0 | 2.72 | 0 | 0 | 0 | 0 | 0 | 0.77054 | 0.77054 | 0 | 0 | [7 empty] | None | None | None | None
M-023 | ComRefrig - Strip Curtain for Walk In Refrigerator | SCE | COM | Electric | COMComRefrig - Strip Curtain for Walk In Refrigerator | Strip Curtain for Walkins | No Curtain | No Curtain | ComRefrig | Storage | Ref_Storage | StripCurt |  | 0 | 0 | 1 | 0.46 |  | NA | 1 | NA | Square Feet | ECC | EDUCATION - COMMUNITY COLLEGE | Existing | CZ08 | El Toro Area (CZ08) |  |  |  | 1000 sf | 0 | 0 | 0 | Square Feet/1000 sf | 1684 | 1770 | 1770 | 0.087744 | 0.092225 | 0.092225 | 0 | 0 | 0 | 1684 | 1770 | 1770 | 0.087744 | 0.092225 | 0.092225 | 0 | 0 | 0 |  | 4 | 4 | 4 | 1.3333 | 0.5 | 7.5 | 0 | 0 | 2.72 | 0 | 0 | 0 | 0 | 0 | 0.77054 | 0.77054 | 0 | 0 | [7 empty] | None | None | None | None
M-023 | ComRefrig - Strip Curtain for Walk In Refrigerator | SCE | COM | Electric | COMComRefrig - Strip Curtain for Walk In Refrigerator | Strip Curtain for Walkins | No Curtain | No Curtain | ComRefrig | Storage | Ref_Storage | StripCurt |  | 0 | 0 | 1 | 0.46 |  | NA | 1 | NA | Square Feet | ECC | EDUCATION - COMMUNITY COLLEGE | Existing | CZ09 | Pasadena Area (CZ09) |  |  |  | 1000 sf | 0 | 0 | 0 | Square Feet/1000 sf | 1677 | 1770 | 1770 | 0.091351 | 0.096417 | 0.096417 | 0 | 0 | 0 | 1677 | 1770 | 1770 | 0.091351 | 0.096417 | 0.096417 | 0 | 0 | 0 |  | 4 | 4 | 4 | 1.3333 | 0.5 | 7.5 | 0 | 0 | 2.72 | 0 | 0 | 0 | 0 | 0 | 0.77054 | 0.77054 | 0 | 0 | [7 empty] | None | None | None | None
M-023 | ComRefrig - Strip Curtain for Walk In Refrigerator | SCE | COM | Electric | COMComRefrig - Strip Curtain for Walk In Refrigerator | Strip Curtain for Walkins | No Curtain | No Curtain | ComRefrig | Storage | Ref_Storage | StripCurt |  | 0 | 0 | 1 | 0.46 |  | NA | 1 | NA | Square Feet | ECC | EDUCATION - COMMUNITY COLLEGE | Existing | CZ10 | San Bernardino Area (CZ10) |  |  |  | 1000 sf | 0 | 0 | 0 | Square Feet/1000 sf | 1668 | 1770 | 1770 | 0.096204 | 0.10209 | 0.10209 | 0 | 0 | 0 | 1668 | 1770 | 1770 | 0.096204 | 0.10209 | 0.10209 | 0 | 0 | 0 |  | 4 | 4 | 4 | 1.3333 | 0.5 | 7.5 | 0 | 0 | 2.72 | 0 | 0 | 0 | 0 | 0 | 0.77054 | 0.77054 | 0 | 0 | [7 empty] | None | None | None | None
M-023 | ComRefrig - Strip Curtain for Walk In Refrigerator | SCE | COM | Electric | COMComRefrig - Strip Curtain for Walk In Refrigerator | Strip Curtain for Walkins | No Curtain | No Curtain | ComRefrig | Storage | Ref_Storage | StripCurt |  | 0 | 0 | 1 | 0.46 |  | NA | 1 | NA | Square Feet | ECC | EDUCATION - COMMUNITY COLLEGE | Existing | CZ13 | Fresno Area (CZ13) |  |  |  | 1000 sf | 0 | 0 | 0 | Square Feet/1000 sf | 1666 | 1770 | 1770 | 0.096644 | 0.10268 | 0.10268 | 0 | 0 | 0 | 1666 | 1770 | 1770 | 0.096644 | 0.10268 | 0.10268 | 0 | 0 | 0 |  | 4 | 4 | 4 | 1.3333 | 0.5 | 7.5 | 0 | 0 | 2.72 | 0 | 0 | 0 | 0 | 0 | 0.77054 | 0.77054 | 0 | 0 | [7 empty] | None | None | None | None
M-023 | ComRefrig - Strip Curtain for Walk In Refrigerator | SCE | COM | Electric | COMComRefrig - Strip Curtain for Walk In Refrigerator | Strip Curtain for Walkins | No Curtain | No Curtain | ComRefrig | Storage | Ref_Storage | StripCurt |  | 0 | 0 | 1 | 0.46 |  | NA | 1 | NA | Square Feet | ECC | EDUCATION - COMMUNITY COLLEGE | Existing | CZ14 | China Lake Area (CZ14) |  |  |  | 1000 sf | 0 | 0 | 0 | Square Feet/1000 sf | 1652 | 1770 | 1770 | 0.10091 | 0.10812 | 0.10812 | 0 | 0 | 0 | 1652 | 1770 | 1770 | 0.10091 | 0.10812 | 0.10812 | 0 | 0 | 0 |  | 4 | 4 | 4 | 1.3333 | 0.5 | 7.5 | 0 | 0 | 2.72 | 0 | 0 | 0 | 0 | 0 | 0.77054 | 0.77054 | 0 | 0 | [7 empty] | None | None | None | None
M-023 | ComRefrig - Strip Curtain for Walk In Refrigerator | SCE | COM | Electric | COMComRefrig - Strip Curtain for Walk In Refrigerator | Strip Curtain for Walkins | No Curtain | No Curtain | ComRefrig | Storage | Ref_Storage | StripCurt |  | 0 | 0 | 1 | 0.46 |  | NA | 1 | NA | Square Feet | ECC | EDUCATION - COMMUNITY COLLEGE | Existing | CZ15 | Blythe Area (CZ15) |  |  |  | 1000 sf | 0 | 0 | 0 | Square Feet/1000 sf | 1632 | 1770 | 1770 | 0.092102 | 0.09989 | 0.09989 | 0 | 0 | 0 | 1632 | 1770 | 1770 | 0.092102 | 0.09989 | 0.09989 | 0 | 0 | 0 |  | 4 | 4 | 4 | 1.3333 | 0.5 | 7.5 | 0 | 0 | 2.72 | 0 | 0 | 0 | 0 | 0 | 0.77054 | 0.77054 | 0 | 0 | [7 empty] | None | None | None | None
M-023 | ComRefrig - Strip Curtain for Walk In Refrigerator | SCE | COM | Electric | COMComRefrig - Strip Curtain for Walk In Refrigerator | Strip Curtain for Walkins | No Curtain | No Curtain | ComRefrig | Storage | Ref_Storage | StripCurt |  | 0 | 0 | 1 | 0.46 |  | NA | 1 | NA | Square Feet | ECC | EDUCATION - COMMUNITY COLLEGE | Existing | CZ16 | Mount Shasta Area (CZ16) |  |  |  | 1000 sf | 0 | 0 | 0 | Square Feet/1000 sf | 1693 | 1770 | 1770 | 0.098524 | 0.103 | 0.103 | 0 | 0 | 0 | 1693 | 1770 | 1770 | 0.098524 | 0.103 | 0.103 | 0 | 0 | 0 |  | 4 | 4 | 4 | 1.3333 | 0.5 | 7.5 | 0 | 0 | 2.72 | 0 | 0 | 0 | 0 | 0 | 0.77054 | 0.77054 | 0 | 0 | [7 empty] | None | None | None | None
M-023 | ComRefrig - Strip Curtain for Walk In Refrigerator | SDGE | COM | Electric | COMComRefrig - Strip Curtain for Walk In Refrigerator | Strip Curtain for Walkins | No Curtain | No Curtain | ComRefrig | Storage | Ref_Storage | StripCurt |  | 0 | 0 | 1 | 0.46 |  | NA | 1 | NA | Square Feet | ECC | EDUCATION - COMMUNITY COLLEGE | Existing | CZ06 | Los Angeles Area (CZ06) |  |  |  | 1000 sf | 0 | 0 | 0 | Square Feet/1000 sf | 1712 | 1790 | 1790 | 0.087158 | 0.091129 | 0.091129 | 0 | 0 | 0 | 1712 | 1790 | 1790 | 0.087158 | 0.091129 | 0.091129 | 0 | 0 | 0 |  | 4 | 4 | 4 | 1.3333 | 0.5 | 7.5 | 0 | 0 | 2.72 | 0 | 0 | 0 | 0 | 0 | 0.75939 | 0.75939 | 0 | 0 | [7 empty] | None | None | None | None
M-023 | ComRefrig - Strip Curtain for Walk In Refrigerator | SDGE | COM | Electric | COMComRefrig - Strip Curtain for Walk In Refrigerator | Strip Curtain for Walkins | No Curtain | No Curtain | ComRefrig | Storage | Ref_Storage | StripCurt |  | 0 | 0 | 1 | 0.46 |  | NA | 1 | NA | Square Feet | ECC | EDUCATION - COMMUNITY COLLEGE | Existing | CZ07 | San Diego Area (CZ07) |  |  |  | 1000 sf | 0 | 0 | 0 | Square Feet/1000 sf | 1712 | 1790 | 1790 | 0.085095 | 0.088972 | 0.088972 | 0 | 0 | 0 | 1712 | 1790 | 1790 | 0.085095 | 0.088972 | 0.088972 | 0 | 0 | 0 |  | 4 | 4 | 4 | 1.3333 | 0.5 | 7.5 | 0 | 0 | 2.72 | 0 | 0 | 0 | 0 | 0 | 0.75939 | 0.75939 | 0 | 0 | [7 empty] | None | None | None | None
M-023 | ComRefrig - Strip Curtain for Walk In Refrigerator | SDGE | COM | Electric | COMComRefrig - Strip Curtain for Walk In Refrigerator | Strip Curtain for Walkins | No Curtain | No Curtain | ComRefrig | Storage | Ref_Storage | StripCurt |  | 0 | 0 | 1 | 0.46 |  | NA | 1 | NA | Square Feet | ECC | EDUCATION - COMMUNITY COLLEGE | Existing | CZ08 | El Toro Area (CZ08) |  |  |  | 1000 sf | 0 | 0 | 0 | Square Feet/1000 sf | 1704 | 1790 | 1790 | 0.088786 | 0.093267 | 0.093267 | 0 | 0 | 0 | 1704 | 1790 | 1790 | 0.088786 | 0.093267 | 0.093267 | 0 | 0 | 0 |  | 4 | 4 | 4 | 1.3333 | 0.5 | 7.5 | 0 | 0 | 2.72 | 0 | 0 | 0 | 0 | 0 | 0.75939 | 0.75939 | 0 | 0 | [7 empty] | None | None | None | None
M-023 | ComRefrig - Strip Curtain for Walk In Refrigerator | SDGE | COM | Electric | COMComRefrig - Strip Curtain for Walk In Refrigerator | Strip Curtain for Walkins | No Curtain | No Curtain | ComRefrig | Storage | Ref_Storage | StripCurt |  | 0 | 0 | 1 | 0.46 |  | NA | 1 | NA | Square Feet | ECC | EDUCATION - COMMUNITY COLLEGE | Existing | CZ10 | San Bernardino Area (CZ10) |  |  |  | 1000 sf | 0 | 0 | 0 | Square Feet/1000 sf | 1688 | 1790 | 1790 | 0.097358 | 0.10324 | 0.10324 | 0 | 0 | 0 | 1688 | 1790 | 1790 | 0.097358 | 0.10324 | 0.10324 | 0 | 0 | 0 |  | 4 | 4 | 4 | 1.3333 | 0.5 | 7.5 | 0 | 0 | 2.72 | 0 | 0 | 0 | 0 | 0 | 0.75939 | 0.75939 | 0 | 0 | [7 empty] | None | None | None | None
M-023 | ComRefrig - Strip Curtain for Walk In Refrigerator | SDGE | COM | Electric | COMComRefrig - Strip Curtain for Walk In Refrigerator | Strip Curtain for Walkins | No Curtain | No Curtain | ComRefrig | Storage | Ref_Storage | StripCurt |  | 0 | 0 | 1 | 0.46 |  | NA | 1 | NA | Square Feet | ECC | EDUCATION - COMMUNITY COLLEGE | Existing | CZ14 | China Lake Area (CZ14) |  |  |  | 1000 sf | 0 | 0 | 0 | Square Feet/1000 sf | 1672 | 1790 | 1790 | 0.10213 | 0.10934 | 0.10934 | 0 | 0 | 0 | 1672 | 1790 | 1790 | 0.10213 | 0.10934 | 0.10934 | 0 | 0 | 0 |  | 4 | 4 | 4 | 1.3333 | 0.5 | 7.5 | 0 | 0 | 2.72 | 0 | 0 | 0 | 0 | 0 | 0.75939 | 0.75939 | 0 | 0 | [7 empty] | None | None | None | None
M-023 | ComRefrig - Strip Curtain for Walk In Refrigerator | SDGE | COM | Electric | COMComRefrig - Strip Curtain for Walk In Refrigerator | Strip Curtain for Walkins | No Curtain | No Curtain | ComRefrig | Storage | Ref_Storage | StripCurt |  | 0 | 0 | 1 | 0.46 |  | NA | 1 | NA | Square Feet | ECC | EDUCATION - COMMUNITY COLLEGE | Existing | CZ15 | Blythe Area (CZ15) |  |  |  | 1000 sf | 0 | 0 | 0 | Square Feet/1000 sf | 1652 | 1790 | 1790 | 0.09323 | 0.10102 | 0.10102 | 0 | 0 | 0 | 1652 | 1790 | 1790 | 0.09323 | 0.10102 | 0.10102 | 0 | 0 | 0 |  | 4 | 4 | 4 | 1.3333 | 0.5 | 7.5 | 0 | 0 | 2.72 | 0 | 0 | 0 | 0 | 0 | 0.75939 | 0.75939 | 0 | 0 | [7 empty] | None | None | None | None
M-023 | ComRefrig - Strip Curtain for Walk In Refrigerator | PGE | COM | Electric | COMComRefrig - Strip Curtain for Walk In Refrigerator | Strip Curtain for Walkins | No Curtain | No Curtain | ComRefrig | Storage | Ref_Storage | StripCurt |  | 0 | 0 | 1 | 0.46 |  | NA | 1 | NA | Square Feet | EPR | EDUCATION - PRIMARY SCHOOL | Existing | CZ01 | Arcata Area (CZ01) |  |  |  | 1000 sf | 0 | 0 | 0 | Square Feet/1000 sf | 1862 | 1920 | 1920 | 0.089761 | 0.092557 | 0.092557 | 0 | 0 | 0 | 1862 | 1920 | 1920 | 0.089761 | 0.092557 | 0.092557 | 0 | 0 | 0 |  | 4 | 4 | 4 | 1.3333 | 0.5 | 7.5 | 0 | 0 | 2.72 | 0 | 0 | 0 | 0 | 0 | 1.0166 | 1.0166 | 0 | 0 | [7 empty] | None | None | None | None
M-023 | ComRefrig - Strip Curtain for Walk In Refrigerator | PGE | COM | Electric | COMComRefrig - Strip Curtain for Walk In Refrigerator | Strip Curtain for Walkins | No Curtain | No Curtain | ComRefrig | Storage | Ref_Storage | StripCurt |  | 0 | 0 | 1 | 0.46 |  | NA | 1 | NA | Square Feet | EPR | EDUCATION - PRIMARY SCHOOL | Existing | CZ02 | Santa Rosa Area (CZ02) |  |  |  | 1000 sf | 0 | 0 | 0 | Square Feet/1000 sf | 1829 | 1920 | 1920 | 0.10701 | 0.11233 | 0.11233 | 0 | 0 | 0 | 1829 | 1920 | 1920 | 0.10701 | 0.11233 | 0.11233 | 0 | 0 | 0 |  | 4 | 4 | 4 | 1.3333 | 0.5 | 7.5 | 0 | 0 | 2.72 | 0 | 0 | 0 | 0 | 0 | 1.0166 | 1.0166 | 0 | 0 | [7 empty] | None | None | None | None
M-023 | ComRefrig - Strip Curtain for Walk In Refrigerator | PGE | COM | Electric | COMComRefrig - Strip Curtain for Walk In Refrigerator | Strip Curtain for Walkins | No Curtain | No Curtain | ComRefrig | Storage | Ref_Storage | StripCurt |  | 0 | 0 | 1 | 0.46 |  | NA | 1 | NA | Square Feet | EPR | EDUCATION - PRIMARY SCHOOL | Existing | CZ03 | Oakland Area (CZ03) |  |  |  | 1000 sf | 0 | 0 | 0 | Square Feet/1000 sf | 1838 | 1920 | 1920 | 0.10044 | 0.10492 | 0.10492 | 0 | 0 | 0 | 1838 | 1920 | 1920 | 0.10044 | 0.10492 | 0.10492 | 0 | 0 | 0 |  | 4 | 4 | 4 | 1.3333 | 0.5 | 7.5 | 0 | 0 | 2.72 | 0 | 0 | 0 | 0 | 0 | 1.0166 | 1.0166 | 0 | 0 | [7 empty] | None | None | None | None
M-023 | ComRefrig - Strip Curtain for Walk In Refrigerator | PGE | COM | Electric | COMComRefrig - Strip Curtain for Walk In Refrigerator | Strip Curtain for Walkins | No Curtain | No Curtain | ComRefrig | Storage | Ref_Storage | StripCurt |  | 0 | 0 | 1 | 0.46 |  | NA | 1 | NA | Square Feet | EPR | EDUCATION - PRIMARY SCHOOL | Existing | CZ04 | Sunnyvale Area (CZ04) |  |  |  | 1000 sf | 0 | 0 | 0 | Square Feet/1000 sf | 1837 | 1920 | 1920 | 0.096786 | 0.10116 | 0.10116 | 0 | 0 | 0 | 1837 | 1920 | 1920 | 0.096786 | 0.10116 | 0.10116 | 0 | 0 | 0 |  | 4 | 4 | 4 | 1.3333 | 0.5 | 7.5 | 0 | 0 | 2.72 | 0 | 0 | 0 | 0 | 0 | 1.0166 | 1.0166 | 0 | 0 | [7 empty] | None | None | None | None
M-023 | ComRefrig - Strip Curtain for Walk In Refrigerator | PGE | COM | Electric | COMComRefrig - Strip Curtain for Walk In Refrigerator | Strip Curtain for Walkins | No Curtain | No Curtain | ComRefrig | Storage | Ref_Storage | StripCurt |  | 0 | 0 | 1 | 0.46 |  | NA | 1 | NA | Square Feet | EPR | EDUCATION - PRIMARY SCHOOL | Existing | CZ05 | Santa Maria Area (CZ05) |  |  |  | 1000 sf | 0 | 0 | 0 | Square Feet/1000 sf | 1846 | 1920 | 1920 | 0.096715 | 0.10059 | 0.10059 | 0 | 0 | 0 | 1846 | 1920 | 1920 | 0.096715 | 0.10059 | 0.10059 | 0 | 0 | 0 |  | 4 | 4 | 4 | 1.3333 | 0.5 | 7.5 | 0 | 0 | 2.72 | 0 | 0 | 0 | 0 | 0 | 1.0166 | 1.0166 | 0 | 0 | [7 empty] | None | None | None | None
M-023 | ComRefrig - Strip Curtain for Walk In Refrigerator | PGE | COM | Electric | COMComRefrig - Strip Curtain for Walk In Refrigerator | Strip Curtain for Walkins | No Curtain | No Curtain | ComRefrig | Storage | Ref_Storage | StripCurt |  | 0 | 0 | 1 | 0.46 |  | NA | 1 | NA | Square Feet | EPR | EDUCATION - PRIMARY SCHOOL | Existing | CZ11 | Red Bluff Area (CZ11) |  |  |  | 1000 sf | 0 | 0 | 0 | Square Feet/1000 sf | 1814 | 1920 | 1920 | 0.11139 | 0.1179 | 0.1179 | 0 | 0 | 0 | 1814 | 1920 | 1920 | 0.11139 | 0.1179 | 0.1179 | 0 | 0 | 0 |  | 4 | 4 | 4 | 1.3333 | 0.5 | 7.5 | 0 | 0 | 2.72 | 0 | 0 | 0 | 0 | 0 | 1.0166 | 1.0166 | 0 | 0 | [7 empty] | None | None | None | None
M-023 | ComRefrig - Strip Curtain for Walk In Refrigerator | PGE | COM | Electric | COMComRefrig - Strip Curtain for Walk In Refrigerator | Strip Curtain for Walkins | No Curtain | No Curtain | ComRefrig | Storage | Ref_Storage | StripCurt |  | 0 | 0 | 1 | 0.46 |  | NA | 1 | NA | Square Feet | EPR | EDUCATION - PRIMARY SCHOOL | Existing | CZ12 | Sacramento Area (CZ12) |  |  |  | 1000 sf | 0 | 0 | 0 | Square Feet/1000 sf | 1820 | 1920 | 1920 | 0.10707 | 0.11295 | 0.11295 | 0 | 0 | 0 | 1820 | 1920 | 1920 | 0.10707 | 0.11295 | 0.11295 | 0 | 0 | 0 |  | 4 | 4 | 4 | 1.3333 | 0.5 | 7.5 | 0 | 0 | 2.72 | 0 | 0 | 0 | 0 | 0 | 1.0166 | 1.0166 | 0 | 0 | [7 empty] | None | None | None | None
M-023 | ComRefrig - Strip Curtain for Walk In Refrigerator | PGE | COM | Electric | COMComRefrig - Strip Curtain for Walk In Refrigerator | Strip Curtain for Walkins | No Curtain | No Curtain | ComRefrig | Storage | Ref_Storage | StripCurt |  | 0 | 0 | 1 | 0.46 |  | NA | 1 | NA | Square Feet | EPR | EDUCATION - PRIMARY SCHOOL | Existing | CZ13 | Fresno Area (CZ13) |  |  |  | 1000 sf | 0 | 0 | 0 | Square Feet/1000 sf | 1816 | 1920 | 1920 | 0.10535 | 0.11138 | 0.11138 | 0 | 0 | 0 | 1816 | 1920 | 1920 | 0.10535 | 0.11138 | 0.11138 | 0 | 0 | 0 |  | 4 | 4 | 4 | 1.3333 | 0.5 | 7.5 | 0 | 0 | 2.72 | 0 | 0 | 0 | 0 | 0 | 1.0166 | 1.0166 | 0 | 0 | [7 empty] | None | None | None | None
M-023 | ComRefrig - Strip Curtain for Walk In Refrigerator | PGE | COM | Electric | COMComRefrig - Strip Curtain for Walk In Refrigerator | Strip Curtain for Walkins | No Curtain | No Curtain | ComRefrig | Storage | Ref_Storage | StripCurt |  | 0 | 0 | 1 | 0.46 |  | NA | 1 | NA | Square Feet | EPR | EDUCATION - PRIMARY SCHOOL | Existing | CZ16 | Mount Shasta Area (CZ16) |  |  |  | 1000 sf | 0 | 0 | 0 | Square Feet/1000 sf | 1843 | 1920 | 1920 | 0.10725 | 0.11173 | 0.11173 | 0 | 0 | 0 | 1843 | 1920 | 1920 | 0.10725 | 0.11173 | 0.11173 | 0 | 0 | 0 |  | 4 | 4 | 4 | 1.3333 | 0.5 | 7.5 | 0 | 0 | 2.72 | 0 | 0 | 0 | 0 | 0 | 1.0166 | 1.0166 | 0 | 0 | [7 empty] | None | None | None | None
M-023 | ComRefrig - Strip Curtain for Walk In Refrigerator | SCE | COM | Electric | COMComRefrig - Strip Curtain for Walk In Refrigerator | Strip Curtain for Walkins | No Curtain | No Curtain | ComRefrig | Storage | Ref_Storage | StripCurt |  | 0 | 0 | 1 | 0.46 |  | NA | 1 | NA | Square Feet | EPR | EDUCATION - PRIMARY SCHOOL | Existing | CZ05 | Santa Maria Area (CZ05) |  |  |  | 1000 sf | 0 | 0 | 0 | Square Feet/1000 sf | 1696 | 1770 | 1770 | 0.088857 | 0.092734 | 0.092734 | 0 | 0 | 0 | 1696 | 1770 | 1770 | 0.088857 | 0.092734 | 0.092734 | 0 | 0 | 0 |  | 4 | 4 | 4 | 1.3333 | 0.5 | 7.5 | 0 | 0 | 2.72 | 0 | 0 | 0 | 0 | 0 | 0.77054 | 0.77054 | 0 | 0 | [7 empty] | None | None | None | None
M-023 | ComRefrig - Strip Curtain for Walk In Refrigerator | SCE | COM | Electric | COMComRefrig - Strip Curtain for Walk In Refrigerator | Strip Curtain for Walkins | No Curtain | No Curtain | ComRefrig | Storage | Ref_Storage | StripCurt |  | 0 | 0 | 1 | 0.46 |  | NA | 1 | NA | Square Feet | EPR | EDUCATION - PRIMARY SCHOOL | Existing | CZ06 | Los Angeles Area (CZ06) |  |  |  | 1000 sf | 0 | 0 | 0 | Square Feet/1000 sf | 1692 | 1770 | 1770 | 0.08614 | 0.090111 | 0.090111 | 0 | 0 | 0 | 1692 | 1770 | 1770 | 0.08614 | 0.090111 | 0.090111 | 0 | 0 | 0 |  | 4 | 4 | 4 | 1.3333 | 0.5 | 7.5 | 0 | 0 | 2.72 | 0 | 0 | 0 | 0 | 0 | 0.77054 | 0.77054 | 0 | 0 | [7 empty] | None | None | None | None
M-023 | ComRefrig - Strip Curtain for Walk In Refrigerator | SCE | COM | Electric | COMComRefrig - Strip Curtain for Walk In Refrigerator | Strip Curtain for Walkins | No Curtain | No Curtain | ComRefrig | Storage | Ref_Storage | StripCurt |  | 0 | 0 | 1 | 0.46 |  | NA | 1 | NA | Square Feet | EPR | EDUCATION - PRIMARY SCHOOL | Existing | CZ08 | El Toro Area (CZ08) |  |  |  | 1000 sf | 0 | 0 | 0 | Square Feet/1000 sf | 1684 | 1770 | 1770 | 0.087744 | 0.092225 | 0.092225 | 0 | 0 | 0 | 1684 | 1770 | 1770 | 0.087744 | 0.092225 | 0.092225 | 0 | 0 | 0 |  | 4 | 4 | 4 | 1.3333 | 0.5 | 7.5 | 0 | 0 | 2.72 | 0 | 0 | 0 | 0 | 0 | 0.77054 | 0.77054 | 0 | 0 | [7 empty] | None | None | None | None
M-023 | ComRefrig - Strip Curtain for Walk In Refrigerator | SCE | COM | Electric | COMComRefrig - Strip Curtain for Walk In Refrigerator | Strip Curtain for Walkins | No Curtain | No Curtain | ComRefrig | Storage | Ref_Storage | StripCurt |  | 0 | 0 | 1 | 0.46 |  | NA | 1 | NA | Square Feet | EPR | EDUCATION - PRIMARY SCHOOL | Existing | CZ09 | Pasadena Area (CZ09) |  |  |  | 1000 sf | 0 | 0 | 0 | Square Feet/1000 sf | 1677 | 1770 | 1770 | 0.091351 | 0.096417 | 0.096417 | 0 | 0 | 0 | 1677 | 1770 | 1770 | 0.091351 | 0.096417 | 0.096417 | 0 | 0 | 0 |  | 4 | 4 | 4 | 1.3333 | 0.5 | 7.5 | 0 | 0 | 2.72 | 0 | 0 | 0 | 0 | 0 | 0.77054 | 0.77054 | 0 | 0 | [7 empty] | None | None | None | None
M-023 | ComRefrig - Strip Curtain for Walk In Refrigerator | SCE | COM | Electric | COMComRefrig - Strip Curtain for Walk In Refrigerator | Strip Curtain for Walkins | No Curtain | No Curtain | ComRefrig | Storage | Ref_Storage | StripCurt |  | 0 | 0 | 1 | 0.46 |  | NA | 1 | NA | Square Feet | EPR | EDUCATION - PRIMARY SCHOOL | Existing | CZ10 | San Bernardino Area (CZ10) |  |  |  | 1000 sf | 0 | 0 | 0 | Square Feet/1000 sf | 1668 | 1770 | 1770 | 0.096204 | 0.10209 | 0.10209 | 0 | 0 | 0 | 1668 | 1770 | 1770 | 0.096204 | 0.10209 | 0.10209 | 0 | 0 | 0 |  | 4 | 4 | 4 | 1.3333 | 0.5 | 7.5 | 0 | 0 | 2.72 | 0 | 0 | 0 | 0 | 0 | 0.77054 | 0.77054 | 0 | 0 | [7 empty] | None | None | None | None
M-023 | ComRefrig - Strip Curtain for Walk In Refrigerator | SCE | COM | Electric | COMComRefrig - Strip Curtain for Walk In Refrigerator | Strip Curtain for Walkins | No Curtain | No Curtain | ComRefrig | Storage | Ref_Storage | StripCurt |  | 0 | 0 | 1 | 0.46 |  | NA | 1 | NA | Square Feet | EPR | EDUCATION - PRIMARY SCHOOL | Existing | CZ13 | Fresno Area (CZ13) |  |  |  | 1000 sf | 0 | 0 | 0 | Square Feet/1000 sf | 1666 | 1770 | 1770 | 0.096644 | 0.10268 | 0.10268 | 0 | 0 | 0 | 1666 | 1770 | 1770 | 0.096644 | 0.10268 | 0.10268 | 0 | 0 | 0 |  | 4 | 4 | 4 | 1.3333 | 0.5 | 7.5 | 0 | 0 | 2.72 | 0 | 0 | 0 | 0 | 0 | 0.77054 | 0.77054 | 0 | 0 | [7 empty] | None | None | None | None
M-023 | ComRefrig - Strip Curtain for Walk In Refrigerator | SDGE | COM | Electric | COMComRefrig - Strip Curtain for Walk In Refrigerator | Strip Curtain for Walkins | No Curtain | No Curtain | ComRefrig | Storage | Ref_Storage | StripCurt |  | 0 | 0 | 1 | 0.46 |  | NA | 1 | NA | Square Feet | ERC | EDUCATION - RELOCATABLE CLASSROOM | Existing | CZ06 | Los Angeles Area (CZ06) |  |  |  | 1000 sf | 0 | 0 | 0 | Square Feet/1000 sf | 1712 | 1790 | 1790 | 0.087158 | 0.091129 | 0.091129 | 0 | 0 | 0 | 1712 | 1790 | 1790 | 0.087158 | 0.091129 | 0.091129 | 0 | 0 | 0 |  | 4 | 4 | 4 | 1.3333 | 0.5 | 7.5 | 0 | 0 | 2.72 | 0 | 0 | 0 | 0 | 0 | 0.75939 | 0.75939 | 0 | 0 | [7 empty] | None | None | None | None
M-023 | ComRefrig - Strip Curtain for Walk In Refrigerator | SDGE | COM | Electric | COMComRefrig - Strip Curtain for Walk In Refrigerator | Strip Curtain for Walkins | No Curtain | No Curtain | ComRefrig | Storage | Ref_Storage | StripCurt |  | 0 | 0 | 1 | 0.46 |  | NA | 1 | NA | Square Feet | ERC | EDUCATION - RELOCATABLE CLASSROOM | Existing | CZ07 | San Diego Area (CZ07) |  |  |  | 1000 sf | 0 | 0 | 0 | Square Feet/1000 sf | 1712 | 1790 | 1790 | 0.085095 | 0.088972 | 0.088972 | 0 | 0 | 0 | 1712 | 1790 | 1790 | 0.085095 | 0.088972 | 0.088972 | 0 | 0 | 0 |  | 4 | 4 | 4 | 1.3333 | 0.5 | 7.5 | 0 | 0 | 2.72 | 0 | 0 | 0 | 0 | 0 | 0.75939 | 0.75939 | 0 | 0 | [7 empty] | None | None | None | None
M-023 | ComRefrig - Strip Curtain for Walk In Refrigerator | SDGE | COM | Electric | COMComRefrig - Strip Curtain for Walk In Refrigerator | Strip Curtain for Walkins | No Curtain | No Curtain | ComRefrig | Storage | Ref_Storage | StripCurt |  | 0 | 0 | 1 | 0.46 |  | NA | 1 | NA | Square Feet | ERC | EDUCATION - RELOCATABLE CLASSROOM | Existing | CZ08 | El Toro Area (CZ08) |  |  |  | 1000 sf | 0 | 0 | 0 | Square Feet/1000 sf | 1704 | 1790 | 1790 | 0.088786 | 0.093267 | 0.093267 | 0 | 0 | 0 | 1704 | 1790 | 1790 | 0.088786 | 0.093267 | 0.093267 | 0 | 0 | 0 |  | 4 | 4 | 4 | 1.3333 | 0.5 | 7.5 | 0 | 0 | 2.72 | 0 | 0 | 0 | 0 | 0 | 0.75939 | 0.75939 | 0 | 0 | [7 empty] | None | None | None | None
M-023 | ComRefrig - Strip Curtain for Walk In Refrigerator | SDGE | COM | Electric | COMComRefrig - Strip Curtain for Walk In Refrigerator | Strip Curtain for Walkins | No Curtain | No Curtain | ComRefrig | Storage | Ref_Storage | StripCurt |  | 0 | 0 | 1 | 0.46 |  | NA | 1 | NA | Square Feet | ERC | EDUCATION - RELOCATABLE CLASSROOM | Existing | CZ10 | San Bernardino Area (CZ10) |  |  |  | 1000 sf | 0 | 0 | 0 | Square Feet/1000 sf | 1688 | 1790 | 1790 | 0.097358 | 0.10324 | 0.10324 | 0 | 0 | 0 | 1688 | 1790 | 1790 | 0.097358 | 0.10324 | 0.10324 | 0 | 0 | 0 |  | 4 | 4 | 4 | 1.3333 | 0.5 | 7.5 | 0 | 0 | 2.72 | 0 | 0 | 0 | 0 | 0 | 0.75939 | 0.75939 | 0 | 0 | [7 empty] | None | None | None | None
M-023 | ComRefrig - Strip Curtain for Walk In Refrigerator | SDGE | COM | Electric | COMComRefrig - Strip Curtain for Walk In Refrigerator | Strip Curtain for Walkins | No Curtain | No Curtain | ComRefrig | Storage | Ref_Storage | StripCurt |  | 0 | 0 | 1 | 0.46 |  | NA | 1 | NA | Square Feet | ERC | EDUCATION - RELOCATABLE CLASSROOM | Existing | CZ14 | China Lake Area (CZ14) |  |  |  | 1000 sf | 0 | 0 | 0 | Square Feet/1000 sf | 1672 | 1790 | 1790 | 0.10213 | 0.10934 | 0.10934 | 0 | 0 | 0 | 1672 | 1790 | 1790 | 0.10213 | 0.10934 | 0.10934 | 0 | 0 | 0 |  | 4 | 4 | 4 | 1.3333 | 0.5 | 7.5 | 0 | 0 | 2.72 | 0 | 0 | 0 | 0 | 0 | 0.75939 | 0.75939 | 0 | 0 | [7 empty] | None | None | None | None
M-023 | ComRefrig - Strip Curtain for Walk In Refrigerator | SDGE | COM | Electric | COMComRefrig - Strip Curtain for Walk In Refrigerator | Strip Curtain for Walkins | No Curtain | No Curtain | ComRefrig | Storage | Ref_Storage | StripCurt |  | 0 | 0 | 1 | 0.46 |  | NA | 1 | NA | Square Feet | ERC | EDUCATION - RELOCATABLE CLASSROOM | Existing | CZ15 | Blythe Area (CZ15) |  |  |  | 1000 sf | 0 | 0 | 0 | Square Feet/1000 sf | 1652 | 1790 | 1790 | 0.09323 | 0.10102 | 0.10102 | 0 | 0 | 0 | 1652 | 1790 | 1790 | 0.09323 | 0.10102 | 0.10102 | 0 | 0 | 0 |  | 4 | 4 | 4 | 1.3333 | 0.5 | 7.5 | 0 | 0 | 2.72 | 0 | 0 | 0 | 0 | 0 | 0.75939 | 0.75939 | 0 | 0 | [7 empty] | None | None | None | None
M-023 | ComRefrig - Strip Curtain for Walk In Refrigerator | PGE | COM | Electric | COMComRefrig - Strip Curtain for Walk In Refrigerator | Strip Curtain for Walkins | No Curtain | No Curtain | ComRefrig | Storage | Ref_Storage | StripCurt |  | 0 | 0 | 1 | 0.46 |  | NA | 1 | NA | Square Feet | ESE | EDUCATION - SECONDARY SCHOOL | Existing | CZ01 | Arcata Area (CZ01) |  |  |  | 1000 sf | 0 | 0 | 0 | Square Feet/1000 sf | 1862 | 1920 | 1920 | 0.089761 | 0.092557 | 0.092557 | 0 | 0 | 0 | 1862 | 1920 | 1920 | 0.089761 | 0.092557 | 0.092557 | 0 | 0 | 0 |  | 4 | 4 | 4 | 1.3333 | 0.5 | 7.5 | 0 | 0 | 2.72 | 0 | 0 | 0 | 0 | 0 | 1.0166 | 1.0166 | 0 | 0 | [7 empty] | None | None | None | None
M-023 | ComRefrig - Strip Curtain for Walk In Refrigerator | PGE | COM | Electric | COMComRefrig - Strip Curtain for Walk In Refrigerator | Strip Curtain for Walkins | No Curtain | No Curtain | ComRefrig | Storage | Ref_Storage | StripCurt |  | 0 | 0 | 1 | 0.46 |  | NA | 1 | NA | Square Feet | ESE | EDUCATION - SECONDARY SCHOOL | Existing | CZ02 | Santa Rosa Area (CZ02) |  |  |  | 1000 sf | 0 | 0 | 0 | Square Feet/1000 sf | 1829 | 1920 | 1920 | 0.10701 | 0.11233 | 0.11233 | 0 | 0 | 0 | 1829 | 1920 | 1920 | 0.10701 | 0.11233 | 0.11233 | 0 | 0 | 0 |  | 4 | 4 | 4 | 1.3333 | 0.5 | 7.5 | 0 | 0 | 2.72 | 0 | 0 | 0 | 0 | 0 | 1.0166 | 1.0166 | 0 | 0 | [7 empty] | None | None | None | None
M-023 | ComRefrig - Strip Curtain for Walk In Refrigerator | PGE | COM | Electric | COMComRefrig - Strip Curtain for Walk In Refrigerator | Strip Curtain for Walkins | No Curtain | No Curtain | ComRefrig | Storage | Ref_Storage | StripCurt |  | 0 | 0 | 1 | 0.46 |  | NA | 1 | NA | Square Feet | ESE | EDUCATION - SECONDARY SCHOOL | Existing | CZ03 | Oakland Area (CZ03) |  |  |  | 1000 sf | 0 | 0 | 0 | Square Feet/1000 sf | 1838 | 1920 | 1920 | 0.10044 | 0.10492 | 0.10492 | 0 | 0 | 0 | 1838 | 1920 | 1920 | 0.10044 | 0.10492 | 0.10492 | 0 | 0 | 0 |  | 4 | 4 | 4 | 1.3333 | 0.5 | 7.5 | 0 | 0 | 2.72 | 0 | 0 | 0 | 0 | 0 | 1.0166 | 1.0166 | 0 | 0 | [7 empty] | None | None | None | None
M-023 | ComRefrig - Strip Curtain for Walk In Refrigerator | SCE | COM | Electric | COMComRefrig - Strip Curtain for Walk In Refrigerator | Strip Curtain for Walkins | No Curtain | No Curtain | ComRefrig | Storage | Ref_Storage | StripCurt |  | 0 | 0 | 1 | 0.46 |  | NA | 1 | NA | Square Feet | ERC | EDUCATION - RELOCATABLE CLASSROOM | Existing | CZ09 | Pasadena Area (CZ09) |  |  |  | 1000 sf | 0 | 0 | 0 | Square Feet/1000 sf | 1677 | 1770 | 1770 | 0.091351 | 0.096417 | 0.096417 | 0 | 0 | 0 | 1677 | 1770 | 1770 | 0.091351 | 0.096417 | 0.096417 | 0 | 0 | 0 |  | 4 | 4 | 4 | 1.3333 | 0.5 | 7.5 | 0 | 0 | 2.72 | 0 | 0 | 0 | 0 | 0 | 0.77054 | 0.77054 | 0 | 0 | [7 empty] | None | None | None | None
M-023 | ComRefrig - Strip Curtain for Walk In Refrigerator | SCE | COM | Electric | COMComRefrig - Strip Curtain for Walk In Refrigerator | Strip Curtain for Walkins | No Curtain | No Curtain | ComRefrig | Storage | Ref_Storage | StripCurt |  | 0 | 0 | 1 | 0.46 |  | NA | 1 | NA | Square Feet | ERC | EDUCATION - RELOCATABLE CLASSROOM | Existing | CZ10 | San Bernardino Area (CZ10) |  |  |  | 1000 sf | 0 | 0 | 0 | Square Feet/1000 sf | 1668 | 1770 | 1770 | 0.096204 | 0.10209 | 0.10209 | 0 | 0 | 0 | 1668 | 1770 | 1770 | 0.096204 | 0.10209 | 0.10209 | 0 | 0 | 0 |  | 4 | 4 | 4 | 1.3333 | 0.5 | 7.5 | 0 | 0 | 2.72 | 0 | 0 | 0 | 0 | 0 | 0.77054 | 0.77054 | 0 | 0 | [7 empty] | None | None | None | None
M-023 | ComRefrig - Strip Curtain for Walk In Refrigerator | SCE | COM | Electric | COMComRefrig - Strip Curtain for Walk In Refrigerator | Strip Curtain for Walkins | No Curtain | No Curtain | ComRefrig | Storage | Ref_Storage | StripCurt |  | 0 | 0 | 1 | 0.46 |  | NA | 1 | NA | Square Feet | ERC | EDUCATION - RELOCATABLE CLASSROOM | Existing | CZ13 | Fresno Area (CZ13) |  |  |  | 1000 sf | 0 | 0 | 0 | Square Feet/1000 sf | 1666 | 1770 | 1770 | 0.096644 | 0.10268 | 0.10268 | 0 | 0 | 0 | 1666 | 1770 | 1770 | 0.096644 | 0.10268 | 0.10268 | 0 | 0 | 0 |  | 4 | 4 | 4 | 1.3333 | 0.5 | 7.5 | 0 | 0 | 2.72 | 0 | 0 | 0 | 0 | 0 | 0.77054 | 0.77054 | 0 | 0 | [7 empty] | None | None | None | None
M-023 | ComRefrig - Strip Curtain for Walk In Refrigerator | SCE | COM | Electric | COMComRefrig - Strip Curtain for Walk In Refrigerator | Strip Curtain for Walkins | No Curtain | No Curtain | ComRefrig | Storage | Ref_Storage | StripCurt |  | 0 | 0 | 1 | 0.46 |  | NA | 1 | NA | Square Feet | ERC | EDUCATION - RELOCATABLE CLASSROOM | Existing | CZ14 | China Lake Area (CZ14) |  |  |  | 1000 sf | 0 | 0 | 0 | Square Feet/1000 sf | 1652 | 1770 | 1770 | 0.10091 | 0.10812 | 0.10812 | 0 | 0 | 0 | 1652 | 1770 | 1770 | 0.10091 | 0.10812 | 0.10812 | 0 | 0 | 0 |  | 4 | 4 | 4 | 1.3333 | 0.5 | 7.5 | 0 | 0 | 2.72 | 0 | 0 | 0 | 0 | 0 | 0.77054 | 0.77054 | 0 | 0 | [7 empty] | None | None | None | None
M-023 | ComRefrig - Strip Curtain for Walk In Refrigerator | SCE | COM | Electric | COMComRefrig - Strip Curtain for Walk In Refrigerator | Strip Curtain for Walkins | No Curtain | No Curtain | ComRefrig | Storage | Ref_Storage | StripCurt |  | 0 | 0 | 1 | 0.46 |  | NA | 1 | NA | Square Feet | ERC | EDUCATION - RELOCATABLE CLASSROOM | Existing | CZ15 | Blythe Area (CZ15) |  |  |  | 1000 sf | 0 | 0 | 0 | Square Feet/1000 sf | 1632 | 1770 | 1770 | 0.092102 | 0.09989 | 0.09989 | 0 | 0 | 0 | 1632 | 1770 | 1770 | 0.092102 | 0.09989 | 0.09989 | 0 | 0 | 0 |  | 4 | 4 | 4 | 1.3333 | 0.5 | 7.5 | 0 | 0 | 2.72 | 0 | 0 | 0 | 0 | 0 | 0.77054 | 0.77054 | 0 | 0 | [7 empty] | None | None | None | None
M-023 | ComRefrig - Strip Curtain for Walk In Refrigerator | SCE | COM | Electric | COMComRefrig - Strip Curtain for Walk In Refrigerator | Strip Curtain for Walkins | No Curtain | No Curtain | ComRefrig | Storage | Ref_Storage | StripCurt |  | 0 | 0 | 1 | 0.46 |  | NA | 1 | NA | Square Feet | ERC | EDUCATION - RELOCATABLE CLASSROOM | Existing | CZ16 | Mount Shasta Area (CZ16) |  |  |  | 1000 sf | 0 | 0 | 0 | Square Feet/1000 sf | 1693 | 1770 | 1770 | 0.098524 | 0.103 | 0.103 | 0 | 0 | 0 | 1693 | 1770 | 1770 | 0.098524 | 0.103 | 0.103 | 0 | 0 | 0 |  | 4 | 4 | 4 | 1.3333 | 0.5 | 7.5 | 0 | 0 | 2.72 | 0 | 0 | 0 | 0 | 0 | 0.77054 | 0.77054 | 0 | 0 | [7 empty] | None | None | None | None
M-023 | ComRefrig - Strip Curtain for Walk In Refrigerator | SCE | COM | Electric | COMComRefrig - Strip Curtain for Walk In Refrigerator | Strip Curtain for Walkins | No Curtain | No Curtain | ComRefrig | Storage | Ref_Storage | StripCurt |  | 0 | 0 | 1 | 0.46 |  | NA | 1 | NA | Square Feet | GRO | GROCERY | Existing | CZ05 | Santa Maria Area (CZ05) |  |  |  | 1000 sf | 2.6583 | 1.4567 | 4.115 | Square Feet/1000 sf | 1696 | 1770 | 1770 | 0.088857 | 0.092734 | 0.092734 | 0 | 0 | 0 | 1696 | 1770 | 1770 | 0.088857 | 0.092734 | 0.092734 | 0 | 0 | 0 |  | 4 | 4 | 4 | 1.3333 | 0.5 | 7.5 | 0 | 0 | 2.72 | 0 | 0 | 0 | 0 | 0 | 0.77054 | 0.77054 | 0 | 0 | [7 empty] | None | None | None | None
M-023 | ComRefrig - Strip Curtain for Walk In Refrigerator | SCE | COM | Electric | COMComRefrig - Strip Curtain for Walk In Refrigerator | Strip Curtain for Walkins | No Curtain | No Curtain | ComRefrig | Storage | Ref_Storage | StripCurt |  | 0 | 0 | 1 | 0.46 |  | NA | 1 | NA | Square Feet | GRO | GROCERY | Existing | CZ06 | Los Angeles Area (CZ06) |  |  |  | 1000 sf | 2.6583 | 1.4567 | 4.115 | Square Feet/1000 sf | 1692 | 1770 | 1770 | 0.08614 | 0.090111 | 0.090111 | 0 | 0 | 0 | 1692 | 1770 | 1770 | 0.08614 | 0.090111 | 0.090111 | 0 | 0 | 0 |  | 4 | 4 | 4 | 1.3333 | 0.5 | 7.5 | 0 | 0 | 2.72 | 0 | 0 | 0 | 0 | 0 | 0.77054 | 0.77054 | 0 | 0 | [7 empty] | None | None | None | None
M-023 | ComRefrig - Strip Curtain for Walk In Refrigerator | SCE | COM | Electric | COMComRefrig - Strip Curtain for Walk In Refrigerator | Strip Curtain for Walkins | No Curtain | No Curtain | ComRefrig | Storage | Ref_Storage | StripCurt |  | 0 | 0 | 1 | 0.46 |  | NA | 1 | NA | Square Feet | GRO | GROCERY | Existing | CZ08 | El Toro Area (CZ08) |  |  |  | 1000 sf | 2.6583 | 1.4567 | 4.115 | Square Feet/1000 sf | 1684 | 1770 | 1770 | 0.087744 | 0.092225 | 0.092225 | 0 | 0 | 0 | 1684 | 1770 | 1770 | 0.087744 | 0.092225 | 0.092225 | 0 | 0 | 0 |  | 4 | 4 | 4 | 1.3333 | 0.5 | 7.5 | 0 | 0 | 2.72 | 0 | 0 | 0 | 0 | 0 | 0.77054 | 0.77054 | 0 | 0 | [7 empty] | None | None | None | None
M-023 | ComRefrig - Strip Curtain for Walk In Refrigerator | SCE | COM | Electric | COMComRefrig - Strip Curtain for Walk In Refrigerator | Strip Curtain for Walkins | No Curtain | No Curtain | ComRefrig | Storage | Ref_Storage | StripCurt |  | 0 | 0 | 1 | 0.46 |  | NA | 1 | NA | Square Feet | GRO | GROCERY | Existing | CZ09 | Pasadena Area (CZ09) |  |  |  | 1000 sf | 2.6583 | 1.4567 | 4.115 | Square Feet/1000 sf | 1677 | 1770 | 1770 | 0.091351 | 0.096417 | 0.096417 | 0 | 0 | 0 | 1677 | 1770 | 1770 | 0.091351 | 0.096417 | 0.096417 | 0 | 0 | 0 |  | 4 | 4 | 4 | 1.3333 | 0.5 | 7.5 | 0 | 0 | 2.72 | 0 | 0 | 0 | 0 | 0 | 0.77054 | 0.77054 | 0 | 0 | [7 empty] | None | None | None | None
M-023 | ComRefrig - Strip Curtain for Walk In Refrigerator | SCE | COM | Electric | COMComRefrig - Strip Curtain for Walk In Refrigerator | Strip Curtain for Walkins | No Curtain | No Curtain | ComRefrig | Storage | Ref_Storage | StripCurt |  | 0 | 0 | 1 | 0.46 |  | NA | 1 | NA | Square Feet | GRO | GROCERY | Existing | CZ10 | San Bernardino Area (CZ10) |  |  |  | 1000 sf | 2.6583 | 1.4567 | 4.115 | Square Feet/1000 sf | 1668 | 1770 | 1770 | 0.096204 | 0.10209 | 0.10209 | 0 | 0 | 0 | 1668 | 1770 | 1770 | 0.096204 | 0.10209 | 0.10209 | 0 | 0 | 0 |  | 4 | 4 | 4 | 1.3333 | 0.5 | 7.5 | 0 | 0 | 2.72 | 0 | 0 | 0 | 0 | 0 | 0.77054 | 0.77054 | 0 | 0 | [7 empty] | None | None | None | None
M-023 | ComRefrig - Strip Curtain for Walk In Refrigerator | SCE | COM | Electric | COMComRefrig - Strip Curtain for Walk In Refrigerator | Strip Curtain for Walkins | No Curtain | No Curtain | ComRefrig | Storage | Ref_Storage | StripCurt |  | 0 | 0 | 1 | 0.46 |  | NA | 1 | NA | Square Feet | GRO | GROCERY | Existing | CZ13 | Fresno Area (CZ13) |  |  |  | 1000 sf | 2.6583 | 1.4567 | 4.115 | Square Feet/1000 sf | 1666 | 1770 | 1770 | 0.096644 | 0.10268 | 0.10268 | 0 | 0 | 0 | 1666 | 1770 | 1770 | 0.096644 | 0.10268 | 0.10268 | 0 | 0 | 0 |  | 4 | 4 | 4 | 1.3333 | 0.5 | 7.5 | 0 | 0 | 2.72 | 0 | 0 | 0 | 0 | 0 | 0.77054 | 0.77054 | 0 | 0 | [7 empty] | None | None | None | None
M-023 | ComRefrig - Strip Curtain for Walk In Refrigerator | SCE | COM | Electric | COMComRefrig - Strip Curtain for Walk In Refrigerator | Strip Curtain for Walkins | No Curtain | No Curtain | ComRefrig | Storage | Ref_Storage | StripCurt |  | 0 | 0 | 1 | 0.46 |  | NA | 1 | NA | Square Feet | GRO | GROCERY | Existing | CZ14 | China Lake Area (CZ14) |  |  |  | 1000 sf | 2.6583 | 1.4567 | 4.115 | Square Feet/1000 sf | 1652 | 1770 | 1770 | 0.10091 | 0.10812 | 0.10812 | 0 | 0 | 0 | 1652 | 1770 | 1770 | 0.10091 | 0.10812 | 0.10812 | 0 | 0 | 0 |  | 4 | 4 | 4 | 1.3333 | 0.5 | 7.5 | 0 | 0 | 2.72 | 0 | 0 | 0 | 0 | 0 | 0.77054 | 0.77054 | 0 | 0 | [7 empty] | None | None | None | None
M-023 | ComRefrig - Strip Curtain for Walk In Refrigerator | SCE | COM | Electric | COMComRefrig - Strip Curtain for Walk In Refrigerator | Strip Curtain for Walkins | No Curtain | No Curtain | ComRefrig | Storage | Ref_Storage | StripCurt |  | 0 | 0 | 1 | 0.46 |  | NA | 1 | NA | Square Feet | GRO | GROCERY | Existing | CZ15 | Blythe Area (CZ15) |  |  |  | 1000 sf | 2.6583 | 1.4567 | 4.115 | Square Feet/1000 sf | 1632 | 1770 | 1770 | 0.092102 | 0.09989 | 0.09989 | 0 | 0 | 0 | 1632 | 1770 | 1770 | 0.092102 | 0.09989 | 0.09989 | 0 | 0 | 0 |  | 4 | 4 | 4 | 1.3333 | 0.5 | 7.5 | 0 | 0 | 2.72 | 0 | 0 | 0 | 0 | 0 | 0.77054 | 0.77054 | 0 | 0 | [7 empty] | None | None | None | None
M-023 | ComRefrig - Strip Curtain for Walk In Refrigerator | SCE | COM | Electric | COMComRefrig - Strip Curtain for Walk In Refrigerator | Strip Curtain for Walkins | No Curtain | No Curtain | ComRefrig | Storage | Ref_Storage | StripCurt |  | 0 | 0 | 1 | 0.46 |  | NA | 1 | NA | Square Feet | GRO | GROCERY | Existing | CZ16 | Mount Shasta Area (CZ16) |  |  |  | 1000 sf | 2.6583 | 1.4567 | 4.115 | Square Feet/1000 sf | 1693 | 1770 | 1770 | 0.098524 | 0.103 | 0.103 | 0 | 0 | 0 | 1693 | 1770 | 1770 | 0.098524 | 0.103 | 0.103 | 0 | 0 | 0 |  | 4 | 4 | 4 | 1.3333 | 0.5 | 7.5 | 0 | 0 | 2.72 | 0 | 0 | 0 | 0 | 0 | 0.77054 | 0.77054 | 0 | 0 | [7 empty] | None | None | None | None
M-023 | ComRefrig - Strip Curtain for Walk In Refrigerator | SDGE | COM | Electric | COMComRefrig - Strip Curtain for Walk In Refrigerator | Strip Curtain for Walkins | No Curtain | No Curtain | ComRefrig | Storage | Ref_Storage | StripCurt |  | 0 | 0 | 1 | 0.46 |  | NA | 1 | NA | Square Feet | GRO | GROCERY | Existing | CZ06 | Los Angeles Area (CZ06) |  |  |  | 1000 sf | 2.6583 | 1.4567 | 4.115 | Square Feet/1000 sf | 1712 | 1790 | 1790 | 0.087158 | 0.091129 | 0.091129 | 0 | 0 | 0 | 1712 | 1790 | 1790 | 0.087158 | 0.091129 | 0.091129 | 0 | 0 | 0 |  | 4 | 4 | 4 | 1.3333 | 0.5 | 7.5 | 0 | 0 | 2.72 | 0 | 0 | 0 | 0 | 0 | 0.75939 | 0.75939 | 0 | 0 | [7 empty] | None | None | None | None
M-023 | ComRefrig - Strip Curtain for Walk In Refrigerator | SDGE | COM | Electric | COMComRefrig - Strip Curtain for Walk In Refrigerator | Strip Curtain for Walkins | No Curtain | No Curtain | ComRefrig | Storage | Ref_Storage | StripCurt |  | 0 | 0 | 1 | 0.46 |  | NA | 1 | NA | Square Feet | GRO | GROCERY | Existing | CZ07 | San Diego Area (CZ07) |  |  |  | 1000 sf | 2.6583 | 1.4567 | 4.115 | Square Feet/1000 sf | 1712 | 1790 | 1790 | 0.085095 | 0.088972 | 0.088972 | 0 | 0 | 0 | 1712 | 1790 | 1790 | 0.085095 | 0.088972 | 0.088972 | 0 | 0 | 0 |  | 4 | 4 | 4 | 1.3333 | 0.5 | 7.5 | 0 | 0 | 2.72 | 0 | 0 | 0 | 0 | 0 | 0.75939 | 0.75939 | 0 | 0 | [7 empty] | None | None | None | None
M-023 | ComRefrig - Strip Curtain for Walk In Refrigerator | SDGE | COM | Electric | COMComRefrig - Strip Curtain for Walk In Refrigerator | Strip Curtain for Walkins | No Curtain | No Curtain | ComRefrig | Storage | Ref_Storage | StripCurt |  | 0 | 0 | 1 | 0.46 |  | NA | 1 | NA | Square Feet | GRO | GROCERY | Existing | CZ08 | El Toro Area (CZ08) |  |  |  | 1000 sf | 2.6583 | 1.4567 | 4.115 | Square Feet/1000 sf | 1704 | 1790 | 1790 | 0.088786 | 0.093267 | 0.093267 | 0 | 0 | 0 | 1704 | 1790 | 1790 | 0.088786 | 0.093267 | 0.093267 | 0 | 0 | 0 |  | 4 | 4 | 4 | 1.3333 | 0.5 | 7.5 | 0 | 0 | 2.72 | 0 | 0 | 0 | 0 | 0 | 0.75939 | 0.75939 | 0 | 0 | [7 empty] | None | None | None | None
M-023 | ComRefrig - Strip Curtain for Walk In Refrigerator | PGE | COM | Electric | COMComRefrig - Strip Curtain for Walk In Refrigerator | Strip Curtain for Walkins | No Curtain | No Curtain | ComRefrig | Storage | Ref_Storage | StripCurt |  | 0 | 0 | 1 | 0.46 |  | NA | 1 | NA | Square Feet | ESE | EDUCATION - SECONDARY SCHOOL | Existing | CZ04 | Sunnyvale Area (CZ04) |  |  |  | 1000 sf | 0 | 0 | 0 | Square Feet/1000 sf | 1837 | 1920 | 1920 | 0.096786 | 0.10116 | 0.10116 | 0 | 0 | 0 | 1837 | 1920 | 1920 | 0.096786 | 0.10116 | 0.10116 | 0 | 0 | 0 |  | 4 | 4 | 4 | 1.3333 | 0.5 | 7.5 | 0 | 0 | 2.72 | 0 | 0 | 0 | 0 | 0 | 1.0166 | 1.0166 | 0 | 0 | [7 empty] | None | None | None | None
M-023 | ComRefrig - Strip Curtain for Walk In Refrigerator | PGE | COM | Electric | COMComRefrig - Strip Curtain for Walk In Refrigerator | Strip Curtain for Walkins | No Curtain | No Curtain | ComRefrig | Storage | Ref_Storage | StripCurt |  | 0 | 0 | 1 | 0.46 |  | NA | 1 | NA | Square Feet | ESE | EDUCATION - SECONDARY SCHOOL | Existing | CZ05 | Santa Maria Area (CZ05) |  |  |  | 1000 sf | 0 | 0 | 0 | Square Feet/1000 sf | 1846 | 1920 | 1920 | 0.096715 | 0.10059 | 0.10059 | 0 | 0 | 0 | 1846 | 1920 | 1920 | 0.096715 | 0.10059 | 0.10059 | 0 | 0 | 0 |  | 4 | 4 | 4 | 1.3333 | 0.5 | 7.5 | 0 | 0 | 2.72 | 0 | 0 | 0 | 0 | 0 | 1.0166 | 1.0166 | 0 | 0 | [7 empty] | None | None | None | None
M-023 | ComRefrig - Strip Curtain for Walk In Refrigerator | PGE | COM | Electric | COMComRefrig - Strip Curtain for Walk In Refrigerator | Strip Curtain for Walkins | No Curtain | No Curtain | ComRefrig | Storage | Ref_Storage | StripCurt |  | 0 | 0 | 1 | 0.46 |  | NA | 1 | NA | Square Feet | ESE | EDUCATION - SECONDARY SCHOOL | Existing | CZ11 | Red Bluff Area (CZ11) |  |  |  | 1000 sf | 0 | 0 | 0 | Square Feet/1000 sf | 1814 | 1920 | 1920 | 0.11139 | 0.1179 | 0.1179 | 0 | 0 | 0 | 1814 | 1920 | 1920 | 0.11139 | 0.1179 | 0.1179 | 0 | 0 | 0 |  | 4 | 4 | 4 | 1.3333 | 0.5 | 7.5 | 0 | 0 | 2.72 | 0 | 0 | 0 | 0 | 0 | 1.0166 | 1.0166 | 0 | 0 | [7 empty] | None | None | None | None
M-023 | ComRefrig - Strip Curtain for Walk In Refrigerator | PGE | COM | Electric | COMComRefrig - Strip Curtain for Walk In Refrigerator | Strip Curtain for Walkins | No Curtain | No Curtain | ComRefrig | Storage | Ref_Storage | StripCurt |  | 0 | 0 | 1 | 0.46 |  | NA | 1 | NA | Square Feet | ESE | EDUCATION - SECONDARY SCHOOL | Existing | CZ12 | Sacramento Area (CZ12) |  |  |  | 1000 sf | 0 | 0 | 0 | Square Feet/1000 sf | 1820 | 1920 | 1920 | 0.10707 | 0.11295 | 0.11295 | 0 | 0 | 0 | 1820 | 1920 | 1920 | 0.10707 | 0.11295 | 0.11295 | 0 | 0 | 0 |  | 4 | 4 | 4 | 1.3333 | 0.5 | 7.5 | 0 | 0 | 2.72 | 0 | 0 | 0 | 0 | 0 | 1.0166 | 1.0166 | 0 | 0 | [7 empty] | None | None | None | None
M-023 | ComRefrig - Strip Curtain for Walk In Refrigerator | PGE | COM | Electric | COMComRefrig - Strip Curtain for Walk In Refrigerator | Strip Curtain for Walkins | No Curtain | No Curtain | ComRefrig | Storage | Ref_Storage | StripCurt |  | 0 | 0 | 1 | 0.46 |  | NA | 1 | NA | Square Feet | ESE | EDUCATION - SECONDARY SCHOOL | Existing | CZ13 | Fresno Area (CZ13) |  |  |  | 1000 sf | 0 | 0 | 0 | Square Feet/1000 sf | 1816 | 1920 | 1920 | 0.10535 | 0.11138 | 0.11138 | 0 | 0 | 0 | 1816 | 1920 | 1920 | 0.10535 | 0.11138 | 0.11138 | 0 | 0 | 0 |  | 4 | 4 | 4 | 1.3333 | 0.5 | 7.5 | 0 | 0 | 2.72 | 0 | 0 | 0 | 0 | 0 | 1.0166 | 1.0166 | 0 | 0 | [7 empty] | None | None | None | None
M-023 | ComRefrig - Strip Curtain for Walk In Refrigerator | PGE | COM | Electric | COMComRefrig - Strip Curtain for Walk In Refrigerator | Strip Curtain for Walkins | No Curtain | No Curtain | ComRefrig | Storage | Ref_Storage | StripCurt |  | 0 | 0 | 1 | 0.46 |  | NA | 1 | NA | Square Feet | ESE | EDUCATION - SECONDARY SCHOOL | Existing | CZ16 | Mount Shasta Area (CZ16) |  |  |  | 1000 sf | 0 | 0 | 0 | Square Feet/1000 sf | 1843 | 1920 | 1920 | 0.10725 | 0.11173 | 0.11173 | 0 | 0 | 0 | 1843 | 1920 | 1920 | 0.10725 | 0.11173 | 0.11173 | 0 | 0 | 0 |  | 4 | 4 | 4 | 1.3333 | 0.5 | 7.5 | 0 | 0 | 2.72 | 0 | 0 | 0 | 0 | 0 | 1.0166 | 1.0166 | 0 | 0 | [7 empty] | None | None | None | None
M-023 | ComRefrig - Strip Curtain for Walk In Refrigerator | SCE | COM | Electric | COMComRefrig - Strip Curtain for Walk In Refrigerator | Strip Curtain for Walkins | No Curtain | No Curtain | ComRefrig | Storage | Ref_Storage | StripCurt |  | 0 | 0 | 1 | 0.46 |  | NA | 1 | NA | Square Feet | ESE | EDUCATION - SECONDARY SCHOOL | Existing | CZ05 | Santa Maria Area (CZ05) |  |  |  | 1000 sf | 0 | 0 | 0 | Square Feet/1000 sf | 1696 | 1770 | 1770 | 0.088857 | 0.092734 | 0.092734 | 0 | 0 | 0 | 1696 | 1770 | 1770 | 0.088857 | 0.092734 | 0.092734 | 0 | 0 | 0 |  | 4 | 4 | 4 | 1.3333 | 0.5 | 7.5 | 0 | 0 | 2.72 | 0 | 0 | 0 | 0 | 0 | 0.77054 | 0.77054 | 0 | 0 | [7 empty] | None | None | None | None
M-023 | ComRefrig - Strip Curtain for Walk In Refrigerator | SCE | COM | Electric | COMComRefrig - Strip Curtain for Walk In Refrigerator | Strip Curtain for Walkins | No Curtain | No Curtain | ComRefrig | Storage | Ref_Storage | StripCurt |  | 0 | 0 | 1 | 0.46 |  | NA | 1 | NA | Square Feet | ESE | EDUCATION - SECONDARY SCHOOL | Existing | CZ06 | Los Angeles Area (CZ06) |  |  |  | 1000 sf | 0 | 0 | 0 | Square Feet/1000 sf | 1692 | 1770 | 1770 | 0.08614 | 0.090111 | 0.090111 | 0 | 0 | 0 | 1692 | 1770 | 1770 | 0.08614 | 0.090111 | 0.090111 | 0 | 0 | 0 |  | 4 | 4 | 4 | 1.3333 | 0.5 | 7.5 | 0 | 0 | 2.72 | 0 | 0 | 0 | 0 | 0 | 0.77054 | 0.77054 | 0 | 0 | [7 empty] | None | None | None | None
M-023 | ComRefrig - Strip Curtain for Walk In Refrigerator | SCE | COM | Electric | COMComRefrig - Strip Curtain for Walk In Refrigerator | Strip Curtain for Walkins | No Curtain | No Curtain | ComRefrig | Storage | Ref_Storage | StripCurt |  | 0 | 0 | 1 | 0.46 |  | NA | 1 | NA | Square Feet | ESE | EDUCATION - SECONDARY SCHOOL | Existing | CZ08 | El Toro Area (CZ08) |  |  |  | 1000 sf | 0 | 0 | 0 | Square Feet/1000 sf | 1684 | 1770 | 1770 | 0.087744 | 0.092225 | 0.092225 | 0 | 0 | 0 | 1684 | 1770 | 1770 | 0.087744 | 0.092225 | 0.092225 | 0 | 0 | 0 |  | 4 | 4 | 4 | 1.3333 | 0.5 | 7.5 | 0 | 0 | 2.72 | 0 | 0 | 0 | 0 | 0 | 0.77054 | 0.77054 | 0 | 0 | [7 empty] | None | None | None | None
M-023 | ComRefrig - Strip Curtain for Walk In Refrigerator | SCE | COM | Electric | COMComRefrig - Strip Curtain for Walk In Refrigerator | Strip Curtain for Walkins | No Curtain | No Curtain | ComRefrig | Storage | Ref_Storage | StripCurt |  | 0 | 0 | 1 | 0.46 |  | NA | 1 | NA | Square Feet | ESE | EDUCATION - SECONDARY SCHOOL | Existing | CZ09 | Pasadena Area (CZ09) |  |  |  | 1000 sf | 0 | 0 | 0 | Square Feet/1000 sf | 1677 | 1770 | 1770 | 0.091351 | 0.096417 | 0.096417 | 0 | 0 | 0 | 1677 | 1770 | 1770 | 0.091351 | 0.096417 | 0.096417 | 0 | 0 | 0 |  | 4 | 4 | 4 | 1.3333 | 0.5 | 7.5 | 0 | 0 | 2.72 | 0 | 0 | 0 | 0 | 0 | 0.77054 | 0.77054 | 0 | 0 | [7 empty] | None | None | None | None
M-023 | ComRefrig - Strip Curtain for Walk In Refrigerator | SCE | COM | Electric | COMComRefrig - Strip Curtain for Walk In Refrigerator | Strip Curtain for Walkins | No Curtain | No Curtain | ComRefrig | Storage | Ref_Storage | StripCurt |  | 0 | 0 | 1 | 0.46 |  | NA | 1 | NA | Square Feet | ESE | EDUCATION - SECONDARY SCHOOL | Existing | CZ10 | San Bernardino Area (CZ10) |  |  |  | 1000 sf | 0 | 0 | 0 | Square Feet/1000 sf | 1668 | 1770 | 1770 | 0.096204 | 0.10209 | 0.10209 | 0 | 0 | 0 | 1668 | 1770 | 1770 | 0.096204 | 0.10209 | 0.10209 | 0 | 0 | 0 |  | 4 | 4 | 4 | 1.3333 | 0.5 | 7.5 | 0 | 0 | 2.72 | 0 | 0 | 0 | 0 | 0 | 0.77054 | 0.77054 | 0 | 0 | [7 empty] | None | None | None | None
M-023 | ComRefrig - Strip Curtain for Walk In Refrigerator | SCE | COM | Electric | COMComRefrig - Strip Curtain for Walk In Refrigerator | Strip Curtain for Walkins | No Curtain | No Curtain | ComRefrig | Storage | Ref_Storage | StripCurt |  | 0 | 0 | 1 | 0.46 |  | NA | 1 | NA | Square Feet | ESE | EDUCATION - SECONDARY SCHOOL | Existing | CZ13 | Fresno Area (CZ13) |  |  |  | 1000 sf | 0 | 0 | 0 | Square Feet/1000 sf | 1666 | 1770 | 1770 | 0.096644 | 0.10268 | 0.10268 | 0 | 0 | 0 | 1666 | 1770 | 1770 | 0.096644 | 0.10268 | 0.10268 | 0 | 0 | 0 |  | 4 | 4 | 4 | 1.3333 | 0.5 | 7.5 | 0 | 0 | 2.72 | 0 | 0 | 0 | 0 | 0 | 0.77054 | 0.77054 | 0 | 0 | [7 empty] | None | None | None | None
M-023 | ComRefrig - Strip Curtain for Walk In Refrigerator | SCE | COM | Electric | COMComRefrig - Strip Curtain for Walk In Refrigerator | Strip Curtain for Walkins | No Curtain | No Curtain | ComRefrig | Storage | Ref_Storage | StripCurt |  | 0 | 0 | 1 | 0.46 |  | NA | 1 | NA | Square Feet | ESE | EDUCATION - SECONDARY SCHOOL | Existing | CZ14 | China Lake Area (CZ14) |  |  |  | 1000 sf | 0 | 0 | 0 | Square Feet/1000 sf | 1652 | 1770 | 1770 | 0.10091 | 0.10812 | 0.10812 | 0 | 0 | 0 | 1652 | 1770 | 1770 | 0.10091 | 0.10812 | 0.10812 | 0 | 0 | 0 |  | 4 | 4 | 4 | 1.3333 | 0.5 | 7.5 | 0 | 0 | 2.72 | 0 | 0 | 0 | 0 | 0 | 0.77054 | 0.77054 | 0 | 0 | [7 empty] | None | None | None | None
M-023 | ComRefrig - Strip Curtain for Walk In Refrigerator | SCE | COM | Electric | COMComRefrig - Strip Curtain for Walk In Refrigerator | Strip Curtain for Walkins | No Curtain | No Curtain | ComRefrig | Storage | Ref_Storage | StripCurt |  | 0 | 0 | 1 | 0.46 |  | NA | 1 | NA | Square Feet | ESE | EDUCATION - SECONDARY SCHOOL | Existing | CZ15 | Blythe Area (CZ15) |  |  |  | 1000 sf | 0 | 0 | 0 | Square Feet/1000 sf | 1632 | 1770 | 1770 | 0.092102 | 0.09989 | 0.09989 | 0 | 0 | 0 | 1632 | 1770 | 1770 | 0.092102 | 0.09989 | 0.09989 | 0 | 0 | 0 |  | 4 | 4 | 4 | 1.3333 | 0.5 | 7.5 | 0 | 0 | 2.72 | 0 | 0 | 0 | 0 | 0 | 0.77054 | 0.77054 | 0 | 0 | [7 empty] | None | None | None | None
M-023 | ComRefrig - Strip Curtain for Walk In Refrigerator | SCE | COM | Electric | COMComRefrig - Strip Curtain for Walk In Refrigerator | Strip Curtain for Walkins | No Curtain | No Curtain | ComRefrig | Storage | Ref_Storage | StripCurt |  | 0 | 0 | 1 | 0.46 |  | NA | 1 | NA | Square Feet | ESE | EDUCATION - SECONDARY SCHOOL | Existing | CZ16 | Mount Shasta Area (CZ16) |  |  |  | 1000 sf | 0 | 0 | 0 | Square Feet/1000 sf | 1693 | 1770 | 1770 | 0.098524 | 0.103 | 0.103 | 0 | 0 | 0 | 1693 | 1770 | 1770 | 0.098524 | 0.103 | 0.103 | 0 | 0 | 0 |  | 4 | 4 | 4 | 1.3333 | 0.5 | 7.5 | 0 | 0 | 2.72 | 0 | 0 | 0 | 0 | 0 | 0.77054 | 0.77054 | 0 | 0 | [7 empty] | None | None | None | None
M-023 | ComRefrig - Strip Curtain for Walk In Refrigerator | SDGE | COM | Electric | COMComRefrig - Strip Curtain for Walk In Refrigerator | Strip Curtain for Walkins | No Curtain | No Curtain | ComRefrig | Storage | Ref_Storage | StripCurt |  | 0 | 0 | 1 | 0.46 |  | NA | 1 | NA | Square Feet | ESE | EDUCATION - SECONDARY SCHOOL | Existing | CZ06 | Los Angeles Area (CZ06) |  |  |  | 1000 sf | 0 | 0 | 0 | Square Feet/1000 sf | 1712 | 1790 | 1790 | 0.087158 | 0.091129 | 0.091129 | 0 | 0 | 0 | 1712 | 1790 | 1790 | 0.087158 | 0.091129 | 0.091129 | 0 | 0 | 0 |  | 4 | 4 | 4 | 1.3333 | 0.5 | 7.5 | 0 | 0 | 2.72 | 0 | 0 | 0 | 0 | 0 | 0.75939 | 0.75939 | 0 | 0 | [7 empty] | None | None | None | None
M-023 | ComRefrig - Strip Curtain for Walk In Refrigerator | SDGE | COM | Electric | COMComRefrig - Strip Curtain for Walk In Refrigerator | Strip Curtain for Walkins | No Curtain | No Curtain | ComRefrig | Storage | Ref_Storage | StripCurt |  | 0 | 0 | 1 | 0.46 |  | NA | 1 | NA | Square Feet | ESE | EDUCATION - SECONDARY SCHOOL | Existing | CZ07 | San Diego Area (CZ07) |  |  |  | 1000 sf | 0 | 0 | 0 | Square Feet/1000 sf | 1712 | 1790 | 1790 | 0.085095 | 0.088972 | 0.088972 | 0 | 0 | 0 | 1712 | 1790 | 1790 | 0.085095 | 0.088972 | 0.088972 | 0 | 0 | 0 |  | 4 | 4 | 4 | 1.3333 | 0.5 | 7.5 | 0 | 0 | 2.72 | 0 | 0 | 0 | 0 | 0 | 0.75939 | 0.75939 | 0 | 0 | [7 empty] | None | None | None | None
M-023 | ComRefrig - Strip Curtain for Walk In Refrigerator | SDGE | COM | Electric | COMComRefrig - Strip Curtain for Walk In Refrigerator | Strip Curtain for Walkins | No Curtain | No Curtain | ComRefrig | Storage | Ref_Storage | StripCurt |  | 0 | 0 | 1 | 0.46 |  | NA | 1 | NA | Square Feet | ESE | EDUCATION - SECONDARY SCHOOL | Existing | CZ08 | El Toro Area (CZ08) |  |  |  | 1000 sf | 0 | 0 | 0 | Square Feet/1000 sf | 1704 | 1790 | 1790 | 0.088786 | 0.093267 | 0.093267 | 0 | 0 | 0 | 1704 | 1790 | 1790 | 0.088786 | 0.093267 | 0.093267 | 0 | 0 | 0 |  | 4 | 4 | 4 | 1.3333 | 0.5 | 7.5 | 0 | 0 | 2.72 | 0 | 0 | 0 | 0 | 0 | 0.75939 | 0.75939 | 0 | 0 | [7 empty] | None | None | None | None
M-023 | ComRefrig - Strip Curtain for Walk In Refrigerator | SDGE | COM | Electric | COMComRefrig - Strip Curtain for Walk In Refrigerator | Strip Curtain for Walkins | No Curtain | No Curtain | ComRefrig | Storage | Ref_Storage | StripCurt |  | 0 | 0 | 1 | 0.46 |  | NA | 1 | NA | Square Feet | ESE | EDUCATION - SECONDARY SCHOOL | Existing | CZ10 | San Bernardino Area (CZ10) |  |  |  | 1000 sf | 0 | 0 | 0 | Square Feet/1000 sf | 1688 | 1790 | 1790 | 0.097358 | 0.10324 | 0.10324 | 0 | 0 | 0 | 1688 | 1790 | 1790 | 0.097358 | 0.10324 | 0.10324 | 0 | 0 | 0 |  | 4 | 4 | 4 | 1.3333 | 0.5 | 7.5 | 0 | 0 | 2.72 | 0 | 0 | 0 | 0 | 0 | 0.75939 | 0.75939 | 0 | 0 | [7 empty] | None | None | None | None
M-023 | ComRefrig - Strip Curtain for Walk In Refrigerator | SDGE | COM | Electric | COMComRefrig - Strip Curtain for Walk In Refrigerator | Strip Curtain for Walkins | No Curtain | No Curtain | ComRefrig | Storage | Ref_Storage | StripCurt |  | 0 | 0 | 1 | 0.46 |  | NA | 1 | NA | Square Feet | ESE | EDUCATION - SECONDARY SCHOOL | Existing | CZ14 | China Lake Area (CZ14) |  |  |  | 1000 sf | 0 | 0 | 0 | Square Feet/1000 sf | 1672 | 1790 | 1790 | 0.10213 | 0.10934 | 0.10934 | 0 | 0 | 0 | 1672 | 1790 | 1790 | 0.10213 | 0.10934 | 0.10934 | 0 | 0 | 0 |  | 4 | 4 | 4 | 1.3333 | 0.5 | 7.5 | 0 | 0 | 2.72 | 0 | 0 | 0 | 0 | 0 | 0.75939 | 0.75939 | 0 | 0 | [7 empty] | None | None | None | None
M-023 | ComRefrig - Strip Curtain for Walk In Refrigerator | SDGE | COM | Electric | COMComRefrig - Strip Curtain for Walk In Refrigerator | Strip Curtain for Walkins | No Curtain | No Curtain | ComRefrig | Storage | Ref_Storage | StripCurt |  | 0 | 0 | 1 | 0.46 |  | NA | 1 | NA | Square Feet | ESE | EDUCATION - SECONDARY SCHOOL | Existing | CZ15 | Blythe Area (CZ15) |  |  |  | 1000 sf | 0 | 0 | 0 | Square Feet/1000 sf | 1652 | 1790 | 1790 | 0.09323 | 0.10102 | 0.10102 | 0 | 0 | 0 | 1652 | 1790 | 1790 | 0.09323 | 0.10102 | 0.10102 | 0 | 0 | 0 |  | 4 | 4 | 4 | 1.3333 | 0.5 | 7.5 | 0 | 0 | 2.72 | 0 | 0 | 0 | 0 | 0 | 0.75939 | 0.75939 | 0 | 0 | [7 empty] | None | None | None | None
M-023 | ComRefrig - Strip Curtain for Walk In Refrigerator | PGE | COM | Electric | COMComRefrig - Strip Curtain for Walk In Refrigerator | Strip Curtain for Walkins | No Curtain | No Curtain | ComRefrig | Storage | Ref_Storage | StripCurt |  | 0 | 0 | 1 | 0.46 |  | NA | 1 | NA | Square Feet | EUN | EDUCATION - UNIVERSITY | Existing | CZ01 | Arcata Area (CZ01) |  |  |  | 1000 sf | 0 | 0 | 0 | Square Feet/1000 sf | 1862 | 1920 | 1920 | 0.089761 | 0.092557 | 0.092557 | 0 | 0 | 0 | 1862 | 1920 | 1920 | 0.089761 | 0.092557 | 0.092557 | 0 | 0 | 0 |  | 4 | 4 | 4 | 1.3333 | 0.5 | 7.5 | 0 | 0 | 2.72 | 0 | 0 | 0 | 0 | 0 | 1.0166 | 1.0166 | 0 | 0 | [7 empty] | None | None | None | None
M-023 | ComRefrig - Strip Curtain for Walk In Refrigerator | PGE | COM | Electric | COMComRefrig - Strip Curtain for Walk In Refrigerator | Strip Curtain for Walkins | No Curtain | No Curtain | ComRefrig | Storage | Ref_Storage | StripCurt |  | 0 | 0 | 1 | 0.46 |  | NA | 1 | NA | Square Feet | EUN | EDUCATION - UNIVERSITY | Existing | CZ02 | Santa Rosa Area (CZ02) |  |  |  | 1000 sf | 0 | 0 | 0 | Square Feet/1000 sf | 1829 | 1920 | 1920 | 0.10701 | 0.11233 | 0.11233 | 0 | 0 | 0 | 1829 | 1920 | 1920 | 0.10701 | 0.11233 | 0.11233 | 0 | 0 | 0 |  | 4 | 4 | 4 | 1.3333 | 0.5 | 7.5 | 0 | 0 | 2.72 | 0 | 0 | 0 | 0 | 0 | 1.0166 | 1.0166 | 0 | 0 | [7 empty] | None | None | None | None
M-023 | ComRefrig - Strip Curtain for Walk In Refrigerator | PGE | COM | Electric | COMComRefrig - Strip Curtain for Walk In Refrigerator | Strip Curtain for Walkins | No Curtain | No Curtain | ComRefrig | Storage | Ref_Storage | StripCurt |  | 0 | 0 | 1 | 0.46 |  | NA | 1 | NA | Square Feet | EUN | EDUCATION - UNIVERSITY | Existing | CZ03 | Oakland Area (CZ03) |  |  |  | 1000 sf | 0 | 0 | 0 | Square Feet/1000 sf | 1838 | 1920 | 1920 | 0.10044 | 0.10492 | 0.10492 | 0 | 0 | 0 | 1838 | 1920 | 1920 | 0.10044 | 0.10492 | 0.10492 | 0 | 0 | 0 |  | 4 | 4 | 4 | 1.3333 | 0.5 | 7.5 | 0 | 0 | 2.72 | 0 | 0 | 0 | 0 | 0 | 1.0166 | 1.0166 | 0 | 0 | [7 empty] | None | None | None | None
M-023 | ComRefrig - Strip Curtain for Walk In Refrigerator | SDGE | COM | Electric | COMComRefrig - Strip Curtain for Walk In Refrigerator | Strip Curtain for Walkins | No Curtain | No Curtain | ComRefrig | Storage | Ref_Storage | StripCurt |  | 0 | 0 | 1 | 0.46 |  | NA | 1 | NA | Square Feet | GRO | GROCERY | Existing | CZ10 | San Bernardino Area (CZ10) |  |  |  | 1000 sf | 2.6583 | 1.4567 | 4.115 | Square Feet/1000 sf | 1688 | 1790 | 1790 | 0.097358 | 0.10324 | 0.10324 | 0 | 0 | 0 | 1688 | 1790 | 1790 | 0.097358 | 0.10324 | 0.10324 | 0 | 0 | 0 |  | 4 | 4 | 4 | 1.3333 | 0.5 | 7.5 | 0 | 0 | 2.72 | 0 | 0 | 0 | 0 | 0 | 0.75939 | 0.75939 | 0 | 0 | [7 empty] | None | None | None | None
M-023 | ComRefrig - Strip Curtain for Walk In Refrigerator | SDGE | COM | Electric | COMComRefrig - Strip Curtain for Walk In Refrigerator | Strip Curtain for Walkins | No Curtain | No Curtain | ComRefrig | Storage | Ref_Storage | StripCurt |  | 0 | 0 | 1 | 0.46 |  | NA | 1 | NA | Square Feet | GRO | GROCERY | Existing | CZ14 | China Lake Area (CZ14) |  |  |  | 1000 sf | 2.6583 | 1.4567 | 4.115 | Square Feet/1000 sf | 1672 | 1790 | 1790 | 0.10213 | 0.10934 | 0.10934 | 0 | 0 | 0 | 1672 | 1790 | 1790 | 0.10213 | 0.10934 | 0.10934 | 0 | 0 | 0 |  | 4 | 4 | 4 | 1.3333 | 0.5 | 7.5 | 0 | 0 | 2.72 | 0 | 0 | 0 | 0 | 0 | 0.75939 | 0.75939 | 0 | 0 | [7 empty] | None | None | None | None
M-023 | ComRefrig - Strip Curtain for Walk In Refrigerator | SDGE | COM | Electric | COMComRefrig - Strip Curtain for Walk In Refrigerator | Strip Curtain for Walkins | No Curtain | No Curtain | ComRefrig | Storage | Ref_Storage | StripCurt |  | 0 | 0 | 1 | 0.46 |  | NA | 1 | NA | Square Feet | GRO | GROCERY | Existing | CZ15 | Blythe Area (CZ15) |  |  |  | 1000 sf | 2.6583 | 1.4567 | 4.115 | Square Feet/1000 sf | 1652 | 1790 | 1790 | 0.09323 | 0.10102 | 0.10102 | 0 | 0 | 0 | 1652 | 1790 | 1790 | 0.09323 | 0.10102 | 0.10102 | 0 | 0 | 0 |  | 4 | 4 | 4 | 1.3333 | 0.5 | 7.5 | 0 | 0 | 2.72 | 0 | 0 | 0 | 0 | 0 | 0.75939 | 0.75939 | 0 | 0 | [7 empty] | None | None | None | None
M-023 | ComRefrig - Strip Curtain for Walk In Refrigerator | PGE | COM | Electric | COMComRefrig - Strip Curtain for Walk In Refrigerator | Strip Curtain for Walkins | No Curtain | No Curtain | ComRefrig | Storage | Ref_Storage | StripCurt |  | 0 | 0 | 1 | 0.46 |  | NA | 1 | NA | Square Feet | HSP | HEALTH/MEDICAL - HOSPITAL | Existing | CZ01 | Arcata Area (CZ01) |  |  |  | 1000 sf | 0 | 0 | 0 | Square Feet/1000 sf | 1862 | 1920 | 1920 | 0.089761 | 0.092557 | 0.092557 | 0 | 0 | 0 | 1862 | 1920 | 1920 | 0.089761 | 0.092557 | 0.092557 | 0 | 0 | 0 |  | 4 | 4 | 4 | 1.3333 | 0.5 | 7.5 | 0 | 0 | 2.72 | 0 | 0 | 0 | 0 | 0 | 1.0166 | 1.0166 | 0 | 0 | [7 empty] | None | None | None | None
M-023 | ComRefrig - Strip Curtain for Walk In Refrigerator | PGE | COM | Electric | COMComRefrig - Strip Curtain for Walk In Refrigerator | Strip Curtain for Walkins | No Curtain | No Curtain | ComRefrig | Storage | Ref_Storage | StripCurt |  | 0 | 0 | 1 | 0.46 |  | NA | 1 | NA | Square Feet | HSP | HEALTH/MEDICAL - HOSPITAL | Existing | CZ02 | Santa Rosa Area (CZ02) |  |  |  | 1000 sf | 0 | 0 | 0 | Square Feet/1000 sf | 1829 | 1920 | 1920 | 0.10701 | 0.11233 | 0.11233 | 0 | 0 | 0 | 1829 | 1920 | 1920 | 0.10701 | 0.11233 | 0.11233 | 0 | 0 | 0 |  | 4 | 4 | 4 | 1.3333 | 0.5 | 7.5 | 0 | 0 | 2.72 | 0 | 0 | 0 | 0 | 0 | 1.0166 | 1.0166 | 0 | 0 | [7 empty] | None | None | None | None
M-023 | ComRefrig - Strip Curtain for Walk In Refrigerator | PGE | COM | Electric | COMComRefrig - Strip Curtain for Walk In Refrigerator | Strip Curtain for Walkins | No Curtain | No Curtain | ComRefrig | Storage | Ref_Storage | StripCurt |  | 0 | 0 | 1 | 0.46 |  | NA | 1 | NA | Square Feet | HSP | HEALTH/MEDICAL - HOSPITAL | Existing | CZ03 | Oakland Area (CZ03) |  |  |  | 1000 sf | 0 | 0 | 0 | Square Feet/1000 sf | 1838 | 1920 | 1920 | 0.10044 | 0.10492 | 0.10492 | 0 | 0 | 0 | 1838 | 1920 | 1920 | 0.10044 | 0.10492 | 0.10492 | 0 | 0 | 0 |  | 4 | 4 | 4 | 1.3333 | 0.5 | 7.5 | 0 | 0 | 2.72 | 0 | 0 | 0 | 0 | 0 | 1.0166 | 1.0166 | 0 | 0 | [7 empty] | None | None | None | None
M-023 | ComRefrig - Strip Curtain for Walk In Refrigerator | PGE | COM | Electric | COMComRefrig - Strip Curtain for Walk In Refrigerator | Strip Curtain for Walkins | No Curtain | No Curtain | ComRefrig | Storage | Ref_Storage | StripCurt |  | 0 | 0 | 1 | 0.46 |  | NA | 1 | NA | Square Feet | HSP | HEALTH/MEDICAL - HOSPITAL | Existing | CZ04 | Sunnyvale Area (CZ04) |  |  |  | 1000 sf | 0 | 0 | 0 | Square Feet/1000 sf | 1837 | 1920 | 1920 | 0.096786 | 0.10116 | 0.10116 | 0 | 0 | 0 | 1837 | 1920 | 1920 | 0.096786 | 0.10116 | 0.10116 | 0 | 0 | 0 |  | 4 | 4 | 4 | 1.3333 | 0.5 | 7.5 | 0 | 0 | 2.72 | 0 | 0 | 0 | 0 | 0 | 1.0166 | 1.0166 | 0 | 0 | [7 empty] | None | None | None | None
M-023 | ComRefrig - Strip Curtain for Walk In Refrigerator | PGE | COM | Electric | COMComRefrig - Strip Curtain for Walk In Refrigerator | Strip Curtain for Walkins | No Curtain | No Curtain | ComRefrig | Storage | Ref_Storage | StripCurt |  | 0 | 0 | 1 | 0.46 |  | NA | 1 | NA | Square Feet | HSP | HEALTH/MEDICAL - HOSPITAL | Existing | CZ05 | Santa Maria Area (CZ05) |  |  |  | 1000 sf | 0 | 0 | 0 | Square Feet/1000 sf | 1846 | 1920 | 1920 | 0.096715 | 0.10059 | 0.10059 | 0 | 0 | 0 | 1846 | 1920 | 1920 | 0.096715 | 0.10059 | 0.10059 | 0 | 0 | 0 |  | 4 | 4 | 4 | 1.3333 | 0.5 | 7.5 | 0 | 0 | 2.72 | 0 | 0 | 0 | 0 | 0 | 1.0166 | 1.0166 | 0 | 0 | [7 empty] | None | None | None | None
M-023 | ComRefrig - Strip Curtain for Walk In Refrigerator | PGE | COM | Electric | COMComRefrig - Strip Curtain for Walk In Refrigerator | Strip Curtain for Walkins | No Curtain | No Curtain | ComRefrig | Storage | Ref_Storage | StripCurt |  | 0 | 0 | 1 | 0.46 |  | NA | 1 | NA | Square Feet | HSP | HEALTH/MEDICAL - HOSPITAL | Existing | CZ11 | Red Bluff Area (CZ11) |  |  |  | 1000 sf | 0 | 0 | 0 | Square Feet/1000 sf | 1814 | 1920 | 1920 | 0.11139 | 0.1179 | 0.1179 | 0 | 0 | 0 | 1814 | 1920 | 1920 | 0.11139 | 0.1179 | 0.1179 | 0 | 0 | 0 |  | 4 | 4 | 4 | 1.3333 | 0.5 | 7.5 | 0 | 0 | 2.72 | 0 | 0 | 0 | 0 | 0 | 1.0166 | 1.0166 | 0 | 0 | [7 empty] | None | None | None | None
M-023 | ComRefrig - Strip Curtain for Walk In Refrigerator | PGE | COM | Electric | COMComRefrig - Strip Curtain for Walk In Refrigerator | Strip Curtain for Walkins | No Curtain | No Curtain | ComRefrig | Storage | Ref_Storage | StripCurt |  | 0 | 0 | 1 | 0.46 |  | NA | 1 | NA | Square Feet | HSP | HEALTH/MEDICAL - HOSPITAL | Existing | CZ12 | Sacramento Area (CZ12) |  |  |  | 1000 sf | 0 | 0 | 0 | Square Feet/1000 sf | 1820 | 1920 | 1920 | 0.10707 | 0.11295 | 0.11295 | 0 | 0 | 0 | 1820 | 1920 | 1920 | 0.10707 | 0.11295 | 0.11295 | 0 | 0 | 0 |  | 4 | 4 | 4 | 1.3333 | 0.5 | 7.5 | 0 | 0 | 2.72 | 0 | 0 | 0 | 0 | 0 | 1.0166 | 1.0166 | 0 | 0 | [7 empty] | None | None | None | None
M-023 | ComRefrig - Strip Curtain for Walk In Refrigerator | PGE | COM | Electric | COMComRefrig - Strip Curtain for Walk In Refrigerator | Strip Curtain for Walkins | No Curtain | No Curtain | ComRefrig | Storage | Ref_Storage | StripCurt |  | 0 | 0 | 1 | 0.46 |  | NA | 1 | NA | Square Feet | HSP | HEALTH/MEDICAL - HOSPITAL | Existing | CZ13 | Fresno Area (CZ13) |  |  |  | 1000 sf | 0 | 0 | 0 | Square Feet/1000 sf | 1816 | 1920 | 1920 | 0.10535 | 0.11138 | 0.11138 | 0 | 0 | 0 | 1816 | 1920 | 1920 | 0.10535 | 0.11138 | 0.11138 | 0 | 0 | 0 |  | 4 | 4 | 4 | 1.3333 | 0.5 | 7.5 | 0 | 0 | 2.72 | 0 | 0 | 0 | 0 | 0 | 1.0166 | 1.0166 | 0 | 0 | [7 empty] | None | None | None | None
M-023 | ComRefrig - Strip Curtain for Walk In Refrigerator | PGE | COM | Electric | COMComRefrig - Strip Curtain for Walk In Refrigerator | Strip Curtain for Walkins | No Curtain | No Curtain | ComRefrig | Storage | Ref_Storage | StripCurt |  | 0 | 0 | 1 | 0.46 |  | NA | 1 | NA | Square Feet | HSP | HEALTH/MEDICAL - HOSPITAL | Existing | CZ16 | Mount Shasta Area (CZ16) |  |  |  | 1000 sf | 0 | 0 | 0 | Square Feet/1000 sf | 1843 | 1920 | 1920 | 0.10725 | 0.11173 | 0.11173 | 0 | 0 | 0 | 1843 | 1920 | 1920 | 0.10725 | 0.11173 | 0.11173 | 0 | 0 | 0 |  | 4 | 4 | 4 | 1.3333 | 0.5 | 7.5 | 0 | 0 | 2.72 | 0 | 0 | 0 | 0 | 0 | 1.0166 | 1.0166 | 0 | 0 | [7 empty] | None | None | None | None
M-023 | ComRefrig - Strip Curtain for Walk In Refrigerator | SCE | COM | Electric | COMComRefrig - Strip Curtain for Walk In Refrigerator | Strip Curtain for Walkins | No Curtain | No Curtain | ComRefrig | Storage | Ref_Storage | StripCurt |  | 0 | 0 | 1 | 0.46 |  | NA | 1 | NA | Square Feet | HSP | HEALTH/MEDICAL - HOSPITAL | Existing | CZ05 | Santa Maria Area (CZ05) |  |  |  | 1000 sf | 0 | 0 | 0 | Square Feet/1000 sf | 1696 | 1770 | 1770 | 0.088857 | 0.092734 | 0.092734 | 0 | 0 | 0 | 1696 | 1770 | 1770 | 0.088857 | 0.092734 | 0.092734 | 0 | 0 | 0 |  | 4 | 4 | 4 | 1.3333 | 0.5 | 7.5 | 0 | 0 | 2.72 | 0 | 0 | 0 | 0 | 0 | 0.77054 | 0.77054 | 0 | 0 | [7 empty] | None | None | None | None
M-023 | ComRefrig - Strip Curtain for Walk In Refrigerator | SCE | COM | Electric | COMComRefrig - Strip Curtain for Walk In Refrigerator | Strip Curtain for Walkins | No Curtain | No Curtain | ComRefrig | Storage | Ref_Storage | StripCurt |  | 0 | 0 | 1 | 0.46 |  | NA | 1 | NA | Square Feet | HSP | HEALTH/MEDICAL - HOSPITAL | Existing | CZ06 | Los Angeles Area (CZ06) |  |  |  | 1000 sf | 0 | 0 | 0 | Square Feet/1000 sf | 1692 | 1770 | 1770 | 0.08614 | 0.090111 | 0.090111 | 0 | 0 | 0 | 1692 | 1770 | 1770 | 0.08614 | 0.090111 | 0.090111 | 0 | 0 | 0 |  | 4 | 4 | 4 | 1.3333 | 0.5 | 7.5 | 0 | 0 | 2.72 | 0 | 0 | 0 | 0 | 0 | 0.77054 | 0.77054 | 0 | 0 | [7 empty] | None | None | None | None
M-023 | ComRefrig - Strip Curtain for Walk In Refrigerator | SCE | COM | Electric | COMComRefrig - Strip Curtain for Walk In Refrigerator | Strip Curtain for Walkins | No Curtain | No Curtain | ComRefrig | Storage | Ref_Storage | StripCurt |  | 0 | 0 | 1 | 0.46 |  | NA | 1 | NA | Square Feet | HSP | HEALTH/MEDICAL - HOSPITAL | Existing | CZ08 | El Toro Area (CZ08) |  |  |  | 1000 sf | 0 | 0 | 0 | Square Feet/1000 sf | 1684 | 1770 | 1770 | 0.087744 | 0.092225 | 0.092225 | 0 | 0 | 0 | 1684 | 1770 | 1770 | 0.087744 | 0.092225 | 0.092225 | 0 | 0 | 0 |  | 4 | 4 | 4 | 1.3333 | 0.5 | 7.5 | 0 | 0 | 2.72 | 0 | 0 | 0 | 0 | 0 | 0.77054 | 0.77054 | 0 | 0 | [7 empty] | None | None | None | None
M-023 | ComRefrig - Strip Curtain for Walk In Refrigerator | PGE | COM | Electric | COMComRefrig - Strip Curtain for Walk In Refrigerator | Strip Curtain for Walkins | No Curtain | No Curtain | ComRefrig | Storage | Ref_Storage | StripCurt |  | 0 | 0 | 1 | 0.46 |  | NA | 1 | NA | Square Feet | EUN | EDUCATION - UNIVERSITY | Existing | CZ04 | Sunnyvale Area (CZ04) |  |  |  | 1000 sf | 0 | 0 | 0 | Square Feet/1000 sf | 1837 | 1920 | 1920 | 0.096786 | 0.10116 | 0.10116 | 0 | 0 | 0 | 1837 | 1920 | 1920 | 0.096786 | 0.10116 | 0.10116 | 0 | 0 | 0 |  | 4 | 4 | 4 | 1.3333 | 0.5 | 7.5 | 0 | 0 | 2.72 | 0 | 0 | 0 | 0 | 0 | 1.0166 | 1.0166 | 0 | 0 | [7 empty] | None | None | None | None
M-023 | ComRefrig - Strip Curtain for Walk In Refrigerator | PGE | COM | Electric | COMComRefrig - Strip Curtain for Walk In Refrigerator | Strip Curtain for Walkins | No Curtain | No Curtain | ComRefrig | Storage | Ref_Storage | StripCurt |  | 0 | 0 | 1 | 0.46 |  | NA | 1 | NA | Square Feet | EUN | EDUCATION - UNIVERSITY | Existing | CZ05 | Santa Maria Area (CZ05) |  |  |  | 1000 sf | 0 | 0 | 0 | Square Feet/1000 sf | 1846 | 1920 | 1920 | 0.096715 | 0.10059 | 0.10059 | 0 | 0 | 0 | 1846 | 1920 | 1920 | 0.096715 | 0.10059 | 0.10059 | 0 | 0 | 0 |  | 4 | 4 | 4 | 1.3333 | 0.5 | 7.5 | 0 | 0 | 2.72 | 0 | 0 | 0 | 0 | 0 | 1.0166 | 1.0166 | 0 | 0 | [7 empty] | None | None | None | None
M-023 | ComRefrig - Strip Curtain for Walk In Refrigerator | PGE | COM | Electric | COMComRefrig - Strip Curtain for Walk In Refrigerator | Strip Curtain for Walkins | No Curtain | No Curtain | ComRefrig | Storage | Ref_Storage | StripCurt |  | 0 | 0 | 1 | 0.46 |  | NA | 1 | NA | Square Feet | EUN | EDUCATION - UNIVERSITY | Existing | CZ11 | Red Bluff Area (CZ11) |  |  |  | 1000 sf | 0 | 0 | 0 | Square Feet/1000 sf | 1814 | 1920 | 1920 | 0.11139 | 0.1179 | 0.1179 | 0 | 0 | 0 | 1814 | 1920 | 1920 | 0.11139 | 0.1179 | 0.1179 | 0 | 0 | 0 |  | 4 | 4 | 4 | 1.3333 | 0.5 | 7.5 | 0 | 0 | 2.72 | 0 | 0 | 0 | 0 | 0 | 1.0166 | 1.0166 | 0 | 0 | [7 empty] | None | None | None | None
M-023 | ComRefrig - Strip Curtain for Walk In Refrigerator | PGE | COM | Electric | COMComRefrig - Strip Curtain for Walk In Refrigerator | Strip Curtain for Walkins | No Curtain | No Curtain | ComRefrig | Storage | Ref_Storage | StripCurt |  | 0 | 0 | 1 | 0.46 |  | NA | 1 | NA | Square Feet | EUN | EDUCATION - UNIVERSITY | Existing | CZ12 | Sacramento Area (CZ12) |  |  |  | 1000 sf | 0 | 0 | 0 | Square Feet/1000 sf | 1820 | 1920 | 1920 | 0.10707 | 0.11295 | 0.11295 | 0 | 0 | 0 | 1820 | 1920 | 1920 | 0.10707 | 0.11295 | 0.11295 | 0 | 0 | 0 |  | 4 | 4 | 4 | 1.3333 | 0.5 | 7.5 | 0 | 0 | 2.72 | 0 | 0 | 0 | 0 | 0 | 1.0166 | 1.0166 | 0 | 0 | [7 empty] | None | None | None | None
M-023 | ComRefrig - Strip Curtain for Walk In Refrigerator | PGE | COM | Electric | COMComRefrig - Strip Curtain for Walk In Refrigerator | Strip Curtain for Walkins | No Curtain | No Curtain | ComRefrig | Storage | Ref_Storage | StripCurt |  | 0 | 0 | 1 | 0.46 |  | NA | 1 | NA | Square Feet | EUN | EDUCATION - UNIVERSITY | Existing | CZ13 | Fresno Area (CZ13) |  |  |  | 1000 sf | 0 | 0 | 0 | Square Feet/1000 sf | 1816 | 1920 | 1920 | 0.10535 | 0.11138 | 0.11138 | 0 | 0 | 0 | 1816 | 1920 | 1920 | 0.10535 | 0.11138 | 0.11138 | 0 | 0 | 0 |  | 4 | 4 | 4 | 1.3333 | 0.5 | 7.5 | 0 | 0 | 2.72 | 0 | 0 | 0 | 0 | 0 | 1.0166 | 1.0166 | 0 | 0 | [7 empty] | None | None | None | None
M-023 | ComRefrig - Strip Curtain for Walk In Refrigerator | PGE | COM | Electric | COMComRefrig - Strip Curtain for Walk In Refrigerator | Strip Curtain for Walkins | No Curtain | No Curtain | ComRefrig | Storage | Ref_Storage | StripCurt |  | 0 | 0 | 1 | 0.46 |  | NA | 1 | NA | Square Feet | EUN | EDUCATION - UNIVERSITY | Existing | CZ16 | Mount Shasta Area (CZ16) |  |  |  | 1000 sf | 0 | 0 | 0 | Square Feet/1000 sf | 1843 | 1920 | 1920 | 0.10725 | 0.11173 | 0.11173 | 0 | 0 | 0 | 1843 | 1920 | 1920 | 0.10725 | 0.11173 | 0.11173 | 0 | 0 | 0 |  | 4 | 4 | 4 | 1.3333 | 0.5 | 7.5 | 0 | 0 | 2.72 | 0 | 0 | 0 | 0 | 0 | 1.0166 | 1.0166 | 0 | 0 | [7 empty] | None | None | None | None
M-023 | ComRefrig - Strip Curtain for Walk In Refrigerator | SCE | COM | Electric | COMComRefrig - Strip Curtain for Walk In Refrigerator | Strip Curtain for Walkins | No Curtain | No Curtain | ComRefrig | Storage | Ref_Storage | StripCurt |  | 0 | 0 | 1 | 0.46 |  | NA | 1 | NA | Square Feet | EUN | EDUCATION - UNIVERSITY | Existing | CZ05 | Santa Maria Area (CZ05) |  |  |  | 1000 sf | 0 | 0 | 0 | Square Feet/1000 sf | 1696 | 1770 | 1770 | 0.088857 | 0.092734 | 0.092734 | 0 | 0 | 0 | 1696 | 1770 | 1770 | 0.088857 | 0.092734 | 0.092734 | 0 | 0 | 0 |  | 4 | 4 | 4 | 1.3333 | 0.5 | 7.5 | 0 | 0 | 2.72 | 0 | 0 | 0 | 0 | 0 | 0.77054 | 0.77054 | 0 | 0 | [7 empty] | None | None | None | None
M-023 | ComRefrig - Strip Curtain for Walk In Refrigerator | SCE | COM | Electric | COMComRefrig - Strip Curtain for Walk In Refrigerator | Strip Curtain for Walkins | No Curtain | No Curtain | ComRefrig | Storage | Ref_Storage | StripCurt |  | 0 | 0 | 1 | 0.46 |  | NA | 1 | NA | Square Feet | EUN | EDUCATION - UNIVERSITY | Existing | CZ06 | Los Angeles Area (CZ06) |  |  |  | 1000 sf | 0 | 0 | 0 | Square Feet/1000 sf | 1692 | 1770 | 1770 | 0.08614 | 0.090111 | 0.090111 | 0 | 0 | 0 | 1692 | 1770 | 1770 | 0.08614 | 0.090111 | 0.090111 | 0 | 0 | 0 |  | 4 | 4 | 4 | 1.3333 | 0.5 | 7.5 | 0 | 0 | 2.72 | 0 | 0 | 0 | 0 | 0 | 0.77054 | 0.77054 | 0 | 0 | [7 empty] | None | None | None | None
M-023 | ComRefrig - Strip Curtain for Walk In Refrigerator | SCE | COM | Electric | COMComRefrig - Strip Curtain for Walk In Refrigerator | Strip Curtain for Walkins | No Curtain | No Curtain | ComRefrig | Storage | Ref_Storage | StripCurt |  | 0 | 0 | 1 | 0.46 |  | NA | 1 | NA | Square Feet | EUN | EDUCATION - UNIVERSITY | Existing | CZ08 | El Toro Area (CZ08) |  |  |  | 1000 sf | 0 | 0 | 0 | Square Feet/1000 sf | 1684 | 1770 | 1770 | 0.087744 | 0.092225 | 0.092225 | 0 | 0 | 0 | 1684 | 1770 | 1770 | 0.087744 | 0.092225 | 0.092225 | 0 | 0 | 0 |  | 4 | 4 | 4 | 1.3333 | 0.5 | 7.5 | 0 | 0 | 2.72 | 0 | 0 | 0 | 0 | 0 | 0.77054 | 0.77054 | 0 | 0 | [7 empty] | None | None | None | None
M-023 | ComRefrig - Strip Curtain for Walk In Refrigerator | SCE | COM | Electric | COMComRefrig - Strip Curtain for Walk In Refrigerator | Strip Curtain for Walkins | No Curtain | No Curtain | ComRefrig | Storage | Ref_Storage | StripCurt |  | 0 | 0 | 1 | 0.46 |  | NA | 1 | NA | Square Feet | EUN | EDUCATION - UNIVERSITY | Existing | CZ09 | Pasadena Area (CZ09) |  |  |  | 1000 sf | 0 | 0 | 0 | Square Feet/1000 sf | 1677 | 1770 | 1770 | 0.091351 | 0.096417 | 0.096417 | 0 | 0 | 0 | 1677 | 1770 | 1770 | 0.091351 | 0.096417 | 0.096417 | 0 | 0 | 0 |  | 4 | 4 | 4 | 1.3333 | 0.5 | 7.5 | 0 | 0 | 2.72 | 0 | 0 | 0 | 0 | 0 | 0.77054 | 0.77054 | 0 | 0 | [7 empty] | None | None | None | None
M-023 | ComRefrig - Strip Curtain for Walk In Refrigerator | SCE | COM | Electric | COMComRefrig - Strip Curtain for Walk In Refrigerator | Strip Curtain for Walkins | No Curtain | No Curtain | ComRefrig | Storage | Ref_Storage | StripCurt |  | 0 | 0 | 1 | 0.46 |  | NA | 1 | NA | Square Feet | EUN | EDUCATION - UNIVERSITY | Existing | CZ10 | San Bernardino Area (CZ10) |  |  |  | 1000 sf | 0 | 0 | 0 | Square Feet/1000 sf | 1668 | 1770 | 1770 | 0.096204 | 0.10209 | 0.10209 | 0 | 0 | 0 | 1668 | 1770 | 1770 | 0.096204 | 0.10209 | 0.10209 | 0 | 0 | 0 |  | 4 | 4 | 4 | 1.3333 | 0.5 | 7.5 | 0 | 0 | 2.72 | 0 | 0 | 0 | 0 | 0 | 0.77054 | 0.77054 | 0 | 0 | [7 empty] | None | None | None | None
M-023 | ComRefrig - Strip Curtain for Walk In Refrigerator | SCE | COM | Electric | COMComRefrig - Strip Curtain for Walk In Refrigerator | Strip Curtain for Walkins | No Curtain | No Curtain | ComRefrig | Storage | Ref_Storage | StripCurt |  | 0 | 0 | 1 | 0.46 |  | NA | 1 | NA | Square Feet | EUN | EDUCATION - UNIVERSITY | Existing | CZ13 | Fresno Area (CZ13) |  |  |  | 1000 sf | 0 | 0 | 0 | Square Feet/1000 sf | 1666 | 1770 | 1770 | 0.096644 | 0.10268 | 0.10268 | 0 | 0 | 0 | 1666 | 1770 | 1770 | 0.096644 | 0.10268 | 0.10268 | 0 | 0 | 0 |  | 4 | 4 | 4 | 1.3333 | 0.5 | 7.5 | 0 | 0 | 2.72 | 0 | 0 | 0 | 0 | 0 | 0.77054 | 0.77054 | 0 | 0 | [7 empty] | None | None | None | None
M-023 | ComRefrig - Strip Curtain for Walk In Refrigerator | SCE | COM | Electric | COMComRefrig - Strip Curtain for Walk In Refrigerator | Strip Curtain for Walkins | No Curtain | No Curtain | ComRefrig | Storage | Ref_Storage | StripCurt |  | 0 | 0 | 1 | 0.46 |  | NA | 1 | NA | Square Feet | EUN | EDUCATION - UNIVERSITY | Existing | CZ14 | China Lake Area (CZ14) |  |  |  | 1000 sf | 0 | 0 | 0 | Square Feet/1000 sf | 1652 | 1770 | 1770 | 0.10091 | 0.10812 | 0.10812 | 0 | 0 | 0 | 1652 | 1770 | 1770 | 0.10091 | 0.10812 | 0.10812 | 0 | 0 | 0 |  | 4 | 4 | 4 | 1.3333 | 0.5 | 7.5 | 0 | 0 | 2.72 | 0 | 0 | 0 | 0 | 0 | 0.77054 | 0.77054 | 0 | 0 | [7 empty] | None | None | None | None
M-023 | ComRefrig - Strip Curtain for Walk In Refrigerator | SCE | COM | Electric | COMComRefrig - Strip Curtain for Walk In Refrigerator | Strip Curtain for Walkins | No Curtain | No Curtain | ComRefrig | Storage | Ref_Storage | StripCurt |  | 0 | 0 | 1 | 0.46 |  | NA | 1 | NA | Square Feet | EUN | EDUCATION - UNIVERSITY | Existing | CZ15 | Blythe Area (CZ15) |  |  |  | 1000 sf | 0 | 0 | 0 | Square Feet/1000 sf | 1632 | 1770 | 1770 | 0.092102 | 0.09989 | 0.09989 | 0 | 0 | 0 | 1632 | 1770 | 1770 | 0.092102 | 0.09989 | 0.09989 | 0 | 0 | 0 |  | 4 | 4 | 4 | 1.3333 | 0.5 | 7.5 | 0 | 0 | 2.72 | 0 | 0 | 0 | 0 | 0 | 0.77054 | 0.77054 | 0 | 0 | [7 empty] | None | None | None | None
M-023 | ComRefrig - Strip Curtain for Walk In Refrigerator | SCE | COM | Electric | COMComRefrig - Strip Curtain for Walk In Refrigerator | Strip Curtain for Walkins | No Curtain | No Curtain | ComRefrig | Storage | Ref_Storage | StripCurt |  | 0 | 0 | 1 | 0.46 |  | NA | 1 | NA | Square Feet | EUN | EDUCATION - UNIVERSITY | Existing | CZ16 | Mount Shasta Area (CZ16) |  |  |  | 1000 sf | 0 | 0 | 0 | Square Feet/1000 sf | 1693 | 1770 | 1770 | 0.098524 | 0.103 | 0.103 | 0 | 0 | 0 | 1693 | 1770 | 1770 | 0.098524 | 0.103 | 0.103 | 0 | 0 | 0 |  | 4 | 4 | 4 | 1.3333 | 0.5 | 7.5 | 0 | 0 | 2.72 | 0 | 0 | 0 | 0 | 0 | 0.77054 | 0.77054 | 0 | 0 | [7 empty] | None | None | None | None
M-023 | ComRefrig - Strip Curtain for Walk In Refrigerator | SDGE | COM | Electric | COMComRefrig - Strip Curtain for Walk In Refrigerator | Strip Curtain for Walkins | No Curtain | No Curtain | ComRefrig | Storage | Ref_Storage | StripCurt |  | 0 | 0 | 1 | 0.46 |  | NA | 1 | NA | Square Feet | EUN | EDUCATION - UNIVERSITY | Existing | CZ06 | Los Angeles Area (CZ06) |  |  |  | 1000 sf | 0 | 0 | 0 | Square Feet/1000 sf | 1712 | 1790 | 1790 | 0.087158 | 0.091129 | 0.091129 | 0 | 0 | 0 | 1712 | 1790 | 1790 | 0.087158 | 0.091129 | 0.091129 | 0 | 0 | 0 |  | 4 | 4 | 4 | 1.3333 | 0.5 | 7.5 | 0 | 0 | 2.72 | 0 | 0 | 0 | 0 | 0 | 0.75939 | 0.75939 | 0 | 0 | [7 empty] | None | None | None | None
M-023 | ComRefrig - Strip Curtain for Walk In Refrigerator | SDGE | COM | Electric | COMComRefrig - Strip Curtain for Walk In Refrigerator | Strip Curtain for Walkins | No Curtain | No Curtain | ComRefrig | Storage | Ref_Storage | StripCurt |  | 0 | 0 | 1 | 0.46 |  | NA | 1 | NA | Square Feet | EUN | EDUCATION - UNIVERSITY | Existing | CZ07 | San Diego Area (CZ07) |  |  |  | 1000 sf | 0 | 0 | 0 | Square Feet/1000 sf | 1712 | 1790 | 1790 | 0.085095 | 0.088972 | 0.088972 | 0 | 0 | 0 | 1712 | 1790 | 1790 | 0.085095 | 0.088972 | 0.088972 | 0 | 0 | 0 |  | 4 | 4 | 4 | 1.3333 | 0.5 | 7.5 | 0 | 0 | 2.72 | 0 | 0 | 0 | 0 | 0 | 0.75939 | 0.75939 | 0 | 0 | [7 empty] | None | None | None | None
M-023 | ComRefrig - Strip Curtain for Walk In Refrigerator | SDGE | COM | Electric | COMComRefrig - Strip Curtain for Walk In Refrigerator | Strip Curtain for Walkins | No Curtain | No Curtain | ComRefrig | Storage | Ref_Storage | StripCurt |  | 0 | 0 | 1 | 0.46 |  | NA | 1 | NA | Square Feet | EUN | EDUCATION - UNIVERSITY | Existing | CZ08 | El Toro Area (CZ08) |  |  |  | 1000 sf | 0 | 0 | 0 | Square Feet/1000 sf | 1704 | 1790 | 1790 | 0.088786 | 0.093267 | 0.093267 | 0 | 0 | 0 | 1704 | 1790 | 1790 | 0.088786 | 0.093267 | 0.093267 | 0 | 0 | 0 |  | 4 | 4 | 4 | 1.3333 | 0.5 | 7.5 | 0 | 0 | 2.72 | 0 | 0 | 0 | 0 | 0 | 0.75939 | 0.75939 | 0 | 0 | [7 empty] | None | None | None | None
M-023 | ComRefrig - Strip Curtain for Walk In Refrigerator | SDGE | COM | Electric | COMComRefrig - Strip Curtain for Walk In Refrigerator | Strip Curtain for Walkins | No Curtain | No Curtain | ComRefrig | Storage | Ref_Storage | StripCurt |  | 0 | 0 | 1 | 0.46 |  | NA | 1 | NA | Square Feet | EUN | EDUCATION - UNIVERSITY | Existing | CZ10 | San Bernardino Area (CZ10) |  |  |  | 1000 sf | 0 | 0 | 0 | Square Feet/1000 sf | 1688 | 1790 | 1790 | 0.097358 | 0.10324 | 0.10324 | 0 | 0 | 0 | 1688 | 1790 | 1790 | 0.097358 | 0.10324 | 0.10324 | 0 | 0 | 0 |  | 4 | 4 | 4 | 1.3333 | 0.5 | 7.5 | 0 | 0 | 2.72 | 0 | 0 | 0 | 0 | 0 | 0.75939 | 0.75939 | 0 | 0 | [7 empty] | None | None | None | None
M-023 | ComRefrig - Strip Curtain for Walk In Refrigerator | SDGE | COM | Electric | COMComRefrig - Strip Curtain for Walk In Refrigerator | Strip Curtain for Walkins | No Curtain | No Curtain | ComRefrig | Storage | Ref_Storage | StripCurt |  | 0 | 0 | 1 | 0.46 |  | NA | 1 | NA | Square Feet | EUN | EDUCATION - UNIVERSITY | Existing | CZ14 | China Lake Area (CZ14) |  |  |  | 1000 sf | 0 | 0 | 0 | Square Feet/1000 sf | 1672 | 1790 | 1790 | 0.10213 | 0.10934 | 0.10934 | 0 | 0 | 0 | 1672 | 1790 | 1790 | 0.10213 | 0.10934 | 0.10934 | 0 | 0 | 0 |  | 4 | 4 | 4 | 1.3333 | 0.5 | 7.5 | 0 | 0 | 2.72 | 0 | 0 | 0 | 0 | 0 | 0.75939 | 0.75939 | 0 | 0 | [7 empty] | None | None | None | None
M-023 | ComRefrig - Strip Curtain for Walk In Refrigerator | SDGE | COM | Electric | COMComRefrig - Strip Curtain for Walk In Refrigerator | Strip Curtain for Walkins | No Curtain | No Curtain | ComRefrig | Storage | Ref_Storage | StripCurt |  | 0 | 0 | 1 | 0.46 |  | NA | 1 | NA | Square Feet | EUN | EDUCATION - UNIVERSITY | Existing | CZ15 | Blythe Area (CZ15) |  |  |  | 1000 sf | 0 | 0 | 0 | Square Feet/1000 sf | 1652 | 1790 | 1790 | 0.09323 | 0.10102 | 0.10102 | 0 | 0 | 0 | 1652 | 1790 | 1790 | 0.09323 | 0.10102 | 0.10102 | 0 | 0 | 0 |  | 4 | 4 | 4 | 1.3333 | 0.5 | 7.5 | 0 | 0 | 2.72 | 0 | 0 | 0 | 0 | 0 | 0.75939 | 0.75939 | 0 | 0 | [7 empty] | None | None | None | None
M-023 | ComRefrig - Strip Curtain for Walk In Refrigerator | PGE | COM | Electric | COMComRefrig - Strip Curtain for Walk In Refrigerator | Strip Curtain for Walkins | No Curtain | No Curtain | ComRefrig | Storage | Ref_Storage | StripCurt |  | 0 | 0 | 1 | 0.46 |  | NA | 1 | NA | Square Feet | GRO | GROCERY | Existing | CZ01 | Arcata Area (CZ01) |  |  |  | 1000 sf | 2.8229 | 1.2921 | 4.115 | Square Feet/1000 sf | 1862 | 1920 | 1920 | 0.089761 | 0.092557 | 0.092557 | 0 | 0 | 0 | 1862 | 1920 | 1920 | 0.089761 | 0.092557 | 0.092557 | 0 | 0 | 0 |  | 4 | 4 | 4 | 1.3333 | 0.5 | 7.5 | 0 | 0 | 2.72 | 0 | 0 | 0 | 0 | 0 | 1.0166 | 1.0166 | 0 | 0 | [7 empty] | None | None | None | None
M-023 | ComRefrig - Strip Curtain for Walk In Refrigerator | PGE | COM | Electric | COMComRefrig - Strip Curtain for Walk In Refrigerator | Strip Curtain for Walkins | No Curtain | No Curtain | ComRefrig | Storage | Ref_Storage | StripCurt |  | 0 | 0 | 1 | 0.46 |  | NA | 1 | NA | Square Feet | GRO | GROCERY | Existing | CZ02 | Santa Rosa Area (CZ02) |  |  |  | 1000 sf | 2.8229 | 1.2921 | 4.115 | Square Feet/1000 sf | 1829 | 1920 | 1920 | 0.10701 | 0.11233 | 0.11233 | 0 | 0 | 0 | 1829 | 1920 | 1920 | 0.10701 | 0.11233 | 0.11233 | 0 | 0 | 0 |  | 4 | 4 | 4 | 1.3333 | 0.5 | 7.5 | 0 | 0 | 2.72 | 0 | 0 | 0 | 0 | 0 | 1.0166 | 1.0166 | 0 | 0 | [7 empty] | None | None | None | None
M-023 | ComRefrig - Strip Curtain for Walk In Refrigerator | PGE | COM | Electric | COMComRefrig - Strip Curtain for Walk In Refrigerator | Strip Curtain for Walkins | No Curtain | No Curtain | ComRefrig | Storage | Ref_Storage | StripCurt |  | 0 | 0 | 1 | 0.46 |  | NA | 1 | NA | Square Feet | GRO | GROCERY | Existing | CZ03 | Oakland Area (CZ03) |  |  |  | 1000 sf | 2.8229 | 1.2921 | 4.115 | Square Feet/1000 sf | 1838 | 1920 | 1920 | 0.10044 | 0.10492 | 0.10492 | 0 | 0 | 0 | 1838 | 1920 | 1920 | 0.10044 | 0.10492 | 0.10492 | 0 | 0 | 0 |  | 4 | 4 | 4 | 1.3333 | 0.5 | 7.5 | 0 | 0 | 2.72 | 0 | 0 | 0 | 0 | 0 | 1.0166 | 1.0166 | 0 | 0 | [7 empty] | None | None | None | None
M-023 | ComRefrig - Strip Curtain for Walk In Refrigerator | PGE | COM | Electric | COMComRefrig - Strip Curtain for Walk In Refrigerator | Strip Curtain for Walkins | No Curtain | No Curtain | ComRefrig | Storage | Ref_Storage | StripCurt |  | 0 | 0 | 1 | 0.46 |  | NA | 1 | NA | Square Feet | GRO | GROCERY | Existing | CZ04 | Sunnyvale Area (CZ04) |  |  |  | 1000 sf | 2.8229 | 1.2921 | 4.115 | Square Feet/1000 sf | 1837 | 1920 | 1920 | 0.096786 | 0.10116 | 0.10116 | 0 | 0 | 0 | 1837 | 1920 | 1920 | 0.096786 | 0.10116 | 0.10116 | 0 | 0 | 0 |  | 4 | 4 | 4 | 1.3333 | 0.5 | 7.5 | 0 | 0 | 2.72 | 0 | 0 | 0 | 0 | 0 | 1.0166 | 1.0166 | 0 | 0 | [7 empty] | None | None | None | None
M-023 | ComRefrig - Strip Curtain for Walk In Refrigerator | PGE | COM | Electric | COMComRefrig - Strip Curtain for Walk In Refrigerator | Strip Curtain for Walkins | No Curtain | No Curtain | ComRefrig | Storage | Ref_Storage | StripCurt |  | 0 | 0 | 1 | 0.46 |  | NA | 1 | NA | Square Feet | GRO | GROCERY | Existing | CZ05 | Santa Maria Area (CZ05) |  |  |  | 1000 sf | 2.8229 | 1.2921 | 4.115 | Square Feet/1000 sf | 1846 | 1920 | 1920 | 0.096715 | 0.10059 | 0.10059 | 0 | 0 | 0 | 1846 | 1920 | 1920 | 0.096715 | 0.10059 | 0.10059 | 0 | 0 | 0 |  | 4 | 4 | 4 | 1.3333 | 0.5 | 7.5 | 0 | 0 | 2.72 | 0 | 0 | 0 | 0 | 0 | 1.0166 | 1.0166 | 0 | 0 | [7 empty] | None | None | None | None
M-023 | ComRefrig - Strip Curtain for Walk In Refrigerator | PGE | COM | Electric | COMComRefrig - Strip Curtain for Walk In Refrigerator | Strip Curtain for Walkins | No Curtain | No Curtain | ComRefrig | Storage | Ref_Storage | StripCurt |  | 0 | 0 | 1 | 0.46 |  | NA | 1 | NA | Square Feet | GRO | GROCERY | Existing | CZ11 | Red Bluff Area (CZ11) |  |  |  | 1000 sf | 2.8229 | 1.2921 | 4.115 | Square Feet/1000 sf | 1814 | 1920 | 1920 | 0.11139 | 0.1179 | 0.1179 | 0 | 0 | 0 | 1814 | 1920 | 1920 | 0.11139 | 0.1179 | 0.1179 | 0 | 0 | 0 |  | 4 | 4 | 4 | 1.3333 | 0.5 | 7.5 | 0 | 0 | 2.72 | 0 | 0 | 0 | 0 | 0 | 1.0166 | 1.0166 | 0 | 0 | [7 empty] | None | None | None | None
M-023 | ComRefrig - Strip Curtain for Walk In Refrigerator | PGE | COM | Electric | COMComRefrig - Strip Curtain for Walk In Refrigerator | Strip Curtain for Walkins | No Curtain | No Curtain | ComRefrig | Storage | Ref_Storage | StripCurt |  | 0 | 0 | 1 | 0.46 |  | NA | 1 | NA | Square Feet | GRO | GROCERY | Existing | CZ12 | Sacramento Area (CZ12) |  |  |  | 1000 sf | 2.8229 | 1.2921 | 4.115 | Square Feet/1000 sf | 1820 | 1920 | 1920 | 0.10707 | 0.11295 | 0.11295 | 0 | 0 | 0 | 1820 | 1920 | 1920 | 0.10707 | 0.11295 | 0.11295 | 0 | 0 | 0 |  | 4 | 4 | 4 | 1.3333 | 0.5 | 7.5 | 0 | 0 | 2.72 | 0 | 0 | 0 | 0 | 0 | 1.0166 | 1.0166 | 0 | 0 | [7 empty] | None | None | None | None
M-023 | ComRefrig - Strip Curtain for Walk In Refrigerator | PGE | COM | Electric | COMComRefrig - Strip Curtain for Walk In Refrigerator | Strip Curtain for Walkins | No Curtain | No Curtain | ComRefrig | Storage | Ref_Storage | StripCurt |  | 0 | 0 | 1 | 0.46 |  | NA | 1 | NA | Square Feet | GRO | GROCERY | Existing | CZ13 | Fresno Area (CZ13) |  |  |  | 1000 sf | 2.8229 | 1.2921 | 4.115 | Square Feet/1000 sf | 1816 | 1920 | 1920 | 0.10535 | 0.11138 | 0.11138 | 0 | 0 | 0 | 1816 | 1920 | 1920 | 0.10535 | 0.11138 | 0.11138 | 0 | 0 | 0 |  | 4 | 4 | 4 | 1.3333 | 0.5 | 7.5 | 0 | 0 | 2.72 | 0 | 0 | 0 | 0 | 0 | 1.0166 | 1.0166 | 0 | 0 | [7 empty] | None | None | None | None
M-023 | ComRefrig - Strip Curtain for Walk In Refrigerator | PGE | COM | Electric | COMComRefrig - Strip Curtain for Walk In Refrigerator | Strip Curtain for Walkins | No Curtain | No Curtain | ComRefrig | Storage | Ref_Storage | StripCurt |  | 0 | 0 | 1 | 0.46 |  | NA | 1 | NA | Square Feet | GRO | GROCERY | Existing | CZ16 | Mount Shasta Area (CZ16) |  |  |  | 1000 sf | 2.8229 | 1.2921 | 4.115 | Square Feet/1000 sf | 1843 | 1920 | 1920 | 0.10725 | 0.11173 | 0.11173 | 0 | 0 | 0 | 1843 | 1920 | 1920 | 0.10725 | 0.11173 | 0.11173 | 0 | 0 | 0 |  | 4 | 4 | 4 | 1.3333 | 0.5 | 7.5 | 0 | 0 | 2.72 | 0 | 0 | 0 | 0 | 0 | 1.0166 | 1.0166 | 0 | 0 | [7 empty] | None | None | None | None
M-023 | ComRefrig - Strip Curtain for Walk In Refrigerator | SCE | COM | Electric | COMComRefrig - Strip Curtain for Walk In Refrigerator | Strip Curtain for Walkins | No Curtain | No Curtain | ComRefrig | Storage | Ref_Storage | StripCurt |  | 0 | 0 | 1 | 0.46 |  | NA | 1 | NA | Square Feet | EPR | EDUCATION - PRIMARY SCHOOL | Existing | CZ14 | China Lake Area (CZ14) |  |  |  | 1000 sf | 0 | 0 | 0 | Square Feet/1000 sf | 1652 | 1770 | 1770 | 0.10091 | 0.10812 | 0.10812 | 0 | 0 | 0 | 1652 | 1770 | 1770 | 0.10091 | 0.10812 | 0.10812 | 0 | 0 | 0 |  | 4 | 4 | 4 | 1.3333 | 0.5 | 7.5 | 0 | 0 | 2.72 | 0 | 0 | 0 | 0 | 0 | 0.77054 | 0.77054 | 0 | 0 | [7 empty] | None | None | None | None
M-023 | ComRefrig - Strip Curtain for Walk In Refrigerator | SCE | COM | Electric | COMComRefrig - Strip Curtain for Walk In Refrigerator | Strip Curtain for Walkins | No Curtain | No Curtain | ComRefrig | Storage | Ref_Storage | StripCurt |  | 0 | 0 | 1 | 0.46 |  | NA | 1 | NA | Square Feet | EPR | EDUCATION - PRIMARY SCHOOL | Existing | CZ15 | Blythe Area (CZ15) |  |  |  | 1000 sf | 0 | 0 | 0 | Square Feet/1000 sf | 1632 | 1770 | 1770 | 0.092102 | 0.09989 | 0.09989 | 0 | 0 | 0 | 1632 | 1770 | 1770 | 0.092102 | 0.09989 | 0.09989 | 0 | 0 | 0 |  | 4 | 4 | 4 | 1.3333 | 0.5 | 7.5 | 0 | 0 | 2.72 | 0 | 0 | 0 | 0 | 0 | 0.77054 | 0.77054 | 0 | 0 | [7 empty] | None | None | None | None
M-023 | ComRefrig - Strip Curtain for Walk In Refrigerator | SCE | COM | Electric | COMComRefrig - Strip Curtain for Walk In Refrigerator | Strip Curtain for Walkins | No Curtain | No Curtain | ComRefrig | Storage | Ref_Storage | StripCurt |  | 0 | 0 | 1 | 0.46 |  | NA | 1 | NA | Square Feet | EPR | EDUCATION - PRIMARY SCHOOL | Existing | CZ16 | Mount Shasta Area (CZ16) |  |  |  | 1000 sf | 0 | 0 | 0 | Square Feet/1000 sf | 1693 | 1770 | 1770 | 0.098524 | 0.103 | 0.103 | 0 | 0 | 0 | 1693 | 1770 | 1770 | 0.098524 | 0.103 | 0.103 | 0 | 0 | 0 |  | 4 | 4 | 4 | 1.3333 | 0.5 | 7.5 | 0 | 0 | 2.72 | 0 | 0 | 0 | 0 | 0 | 0.77054 | 0.77054 | 0 | 0 | [7 empty] | None | None | None | None
M-023 | ComRefrig - Strip Curtain for Walk In Refrigerator | SDGE | COM | Electric | COMComRefrig - Strip Curtain for Walk In Refrigerator | Strip Curtain for Walkins | No Curtain | No Curtain | ComRefrig | Storage | Ref_Storage | StripCurt |  | 0 | 0 | 1 | 0.46 |  | NA | 1 | NA | Square Feet | EPR | EDUCATION - PRIMARY SCHOOL | Existing | CZ06 | Los Angeles Area (CZ06) |  |  |  | 1000 sf | 0 | 0 | 0 | Square Feet/1000 sf | 1712 | 1790 | 1790 | 0.087158 | 0.091129 | 0.091129 | 0 | 0 | 0 | 1712 | 1790 | 1790 | 0.087158 | 0.091129 | 0.091129 | 0 | 0 | 0 |  | 4 | 4 | 4 | 1.3333 | 0.5 | 7.5 | 0 | 0 | 2.72 | 0 | 0 | 0 | 0 | 0 | 0.75939 | 0.75939 | 0 | 0 | [7 empty] | None | None | None | None
M-023 | ComRefrig - Strip Curtain for Walk In Refrigerator | SDGE | COM | Electric | COMComRefrig - Strip Curtain for Walk In Refrigerator | Strip Curtain for Walkins | No Curtain | No Curtain | ComRefrig | Storage | Ref_Storage | StripCurt |  | 0 | 0 | 1 | 0.46 |  | NA | 1 | NA | Square Feet | EPR | EDUCATION - PRIMARY SCHOOL | Existing | CZ07 | San Diego Area (CZ07) |  |  |  | 1000 sf | 0 | 0 | 0 | Square Feet/1000 sf | 1712 | 1790 | 1790 | 0.085095 | 0.088972 | 0.088972 | 0 | 0 | 0 | 1712 | 1790 | 1790 | 0.085095 | 0.088972 | 0.088972 | 0 | 0 | 0 |  | 4 | 4 | 4 | 1.3333 | 0.5 | 7.5 | 0 | 0 | 2.72 | 0 | 0 | 0 | 0 | 0 | 0.75939 | 0.75939 | 0 | 0 | [7 empty] | None | None | None | None
M-023 | ComRefrig - Strip Curtain for Walk In Refrigerator | SDGE | COM | Electric | COMComRefrig - Strip Curtain for Walk In Refrigerator | Strip Curtain for Walkins | No Curtain | No Curtain | ComRefrig | Storage | Ref_Storage | StripCurt |  | 0 | 0 | 1 | 0.46 |  | NA | 1 | NA | Square Feet | EPR | EDUCATION - PRIMARY SCHOOL | Existing | CZ08 | El Toro Area (CZ08) |  |  |  | 1000 sf | 0 | 0 | 0 | Square Feet/1000 sf | 1704 | 1790 | 1790 | 0.088786 | 0.093267 | 0.093267 | 0 | 0 | 0 | 1704 | 1790 | 1790 | 0.088786 | 0.093267 | 0.093267 | 0 | 0 | 0 |  | 4 | 4 | 4 | 1.3333 | 0.5 | 7.5 | 0 | 0 | 2.72 | 0 | 0 | 0 | 0 | 0 | 0.75939 | 0.75939 | 0 | 0 | [7 empty] | None | None | None | None
M-023 | ComRefrig - Strip Curtain for Walk In Refrigerator | SDGE | COM | Electric | COMComRefrig - Strip Curtain for Walk In Refrigerator | Strip Curtain for Walkins | No Curtain | No Curtain | ComRefrig | Storage | Ref_Storage | StripCurt |  | 0 | 0 | 1 | 0.46 |  | NA | 1 | NA | Square Feet | EPR | EDUCATION - PRIMARY SCHOOL | Existing | CZ10 | San Bernardino Area (CZ10) |  |  |  | 1000 sf | 0 | 0 | 0 | Square Feet/1000 sf | 1688 | 1790 | 1790 | 0.097358 | 0.10324 | 0.10324 | 0 | 0 | 0 | 1688 | 1790 | 1790 | 0.097358 | 0.10324 | 0.10324 | 0 | 0 | 0 |  | 4 | 4 | 4 | 1.3333 | 0.5 | 7.5 | 0 | 0 | 2.72 | 0 | 0 | 0 | 0 | 0 | 0.75939 | 0.75939 | 0 | 0 | [7 empty] | None | None | None | None
M-023 | ComRefrig - Strip Curtain for Walk In Refrigerator | SDGE | COM | Electric | COMComRefrig - Strip Curtain for Walk In Refrigerator | Strip Curtain for Walkins | No Curtain | No Curtain | ComRefrig | Storage | Ref_Storage | StripCurt |  | 0 | 0 | 1 | 0.46 |  | NA | 1 | NA | Square Feet | EPR | EDUCATION - PRIMARY SCHOOL | Existing | CZ14 | China Lake Area (CZ14) |  |  |  | 1000 sf | 0 | 0 | 0 | Square Feet/1000 sf | 1672 | 1790 | 1790 | 0.10213 | 0.10934 | 0.10934 | 0 | 0 | 0 | 1672 | 1790 | 1790 | 0.10213 | 0.10934 | 0.10934 | 0 | 0 | 0 |  | 4 | 4 | 4 | 1.3333 | 0.5 | 7.5 | 0 | 0 | 2.72 | 0 | 0 | 0 | 0 | 0 | 0.75939 | 0.75939 | 0 | 0 | [7 empty] | None | None | None | None
M-023 | ComRefrig - Strip Curtain for Walk In Refrigerator | SDGE | COM | Electric | COMComRefrig - Strip Curtain for Walk In Refrigerator | Strip Curtain for Walkins | No Curtain | No Curtain | ComRefrig | Storage | Ref_Storage | StripCurt |  | 0 | 0 | 1 | 0.46 |  | NA | 1 | NA | Square Feet | EPR | EDUCATION - PRIMARY SCHOOL | Existing | CZ15 | Blythe Area (CZ15) |  |  |  | 1000 sf | 0 | 0 | 0 | Square Feet/1000 sf | 1652 | 1790 | 1790 | 0.09323 | 0.10102 | 0.10102 | 0 | 0 | 0 | 1652 | 1790 | 1790 | 0.09323 | 0.10102 | 0.10102 | 0 | 0 | 0 |  | 4 | 4 | 4 | 1.3333 | 0.5 | 7.5 | 0 | 0 | 2.72 | 0 | 0 | 0 | 0 | 0 | 0.75939 | 0.75939 | 0 | 0 | [7 empty] | None | None | None | None
M-023 | ComRefrig - Strip Curtain for Walk In Refrigerator | PGE | COM | Electric | COMComRefrig - Strip Curtain for Walk In Refrigerator | Strip Curtain for Walkins | No Curtain | No Curtain | ComRefrig | Storage | Ref_Storage | StripCurt |  | 0 | 0 | 1 | 0.46 |  | NA | 1 | NA | Square Feet | ERC | EDUCATION - RELOCATABLE CLASSROOM | Existing | CZ01 | Arcata Area (CZ01) |  |  |  | 1000 sf | 0 | 0 | 0 | Square Feet/1000 sf | 1862 | 1920 | 1920 | 0.089761 | 0.092557 | 0.092557 | 0 | 0 | 0 | 1862 | 1920 | 1920 | 0.089761 | 0.092557 | 0.092557 | 0 | 0 | 0 |  | 4 | 4 | 4 | 1.3333 | 0.5 | 7.5 | 0 | 0 | 2.72 | 0 | 0 | 0 | 0 | 0 | 1.0166 | 1.0166 | 0 | 0 | [7 empty] | None | None | None | None
M-023 | ComRefrig - Strip Curtain for Walk In Refrigerator | PGE | COM | Electric | COMComRefrig - Strip Curtain for Walk In Refrigerator | Strip Curtain for Walkins | No Curtain | No Curtain | ComRefrig | Storage | Ref_Storage | StripCurt |  | 0 | 0 | 1 | 0.46 |  | NA | 1 | NA | Square Feet | ERC | EDUCATION - RELOCATABLE CLASSROOM | Existing | CZ02 | Santa Rosa Area (CZ02) |  |  |  | 1000 sf | 0 | 0 | 0 | Square Feet/1000 sf | 1829 | 1920 | 1920 | 0.10701 | 0.11233 | 0.11233 | 0 | 0 | 0 | 1829 | 1920 | 1920 | 0.10701 | 0.11233 | 0.11233 | 0 | 0 | 0 |  | 4 | 4 | 4 | 1.3333 | 0.5 | 7.5 | 0 | 0 | 2.72 | 0 | 0 | 0 | 0 | 0 | 1.0166 | 1.0166 | 0 | 0 | [7 empty] | None | None | None | None
M-023 | ComRefrig - Strip Curtain for Walk In Refrigerator | PGE | COM | Electric | COMComRefrig - Strip Curtain for Walk In Refrigerator | Strip Curtain for Walkins | No Curtain | No Curtain | ComRefrig | Storage | Ref_Storage | StripCurt |  | 0 | 0 | 1 | 0.46 |  | NA | 1 | NA | Square Feet | ERC | EDUCATION - RELOCATABLE CLASSROOM | Existing | CZ03 | Oakland Area (CZ03) |  |  |  | 1000 sf | 0 | 0 | 0 | Square Feet/1000 sf | 1838 | 1920 | 1920 | 0.10044 | 0.10492 | 0.10492 | 0 | 0 | 0 | 1838 | 1920 | 1920 | 0.10044 | 0.10492 | 0.10492 | 0 | 0 | 0 |  | 4 | 4 | 4 | 1.3333 | 0.5 | 7.5 | 0 | 0 | 2.72 | 0 | 0 | 0 | 0 | 0 | 1.0166 | 1.0166 | 0 | 0 | [7 empty] | None | None | None | None
M-023 | ComRefrig - Strip Curtain for Walk In Refrigerator | PGE | COM | Electric | COMComRefrig - Strip Curtain for Walk In Refrigerator | Strip Curtain for Walkins | No Curtain | No Curtain | ComRefrig | Storage | Ref_Storage | StripCurt |  | 0 | 0 | 1 | 0.46 |  | NA | 1 | NA | Square Feet | ERC | EDUCATION - RELOCATABLE CLASSROOM | Existing | CZ04 | Sunnyvale Area (CZ04) |  |  |  | 1000 sf | 0 | 0 | 0 | Square Feet/1000 sf | 1837 | 1920 | 1920 | 0.096786 | 0.10116 | 0.10116 | 0 | 0 | 0 | 1837 | 1920 | 1920 | 0.096786 | 0.10116 | 0.10116 | 0 | 0 | 0 |  | 4 | 4 | 4 | 1.3333 | 0.5 | 7.5 | 0 | 0 | 2.72 | 0 | 0 | 0 | 0 | 0 | 1.0166 | 1.0166 | 0 | 0 | [7 empty] | None | None | None | None
M-023 | ComRefrig - Strip Curtain for Walk In Refrigerator | PGE | COM | Electric | COMComRefrig - Strip Curtain for Walk In Refrigerator | Strip Curtain for Walkins | No Curtain | No Curtain | ComRefrig | Storage | Ref_Storage | StripCurt |  | 0 | 0 | 1 | 0.46 |  | NA | 1 | NA | Square Feet | ERC | EDUCATION - RELOCATABLE CLASSROOM | Existing | CZ05 | Santa Maria Area (CZ05) |  |  |  | 1000 sf | 0 | 0 | 0 | Square Feet/1000 sf | 1846 | 1920 | 1920 | 0.096715 | 0.10059 | 0.10059 | 0 | 0 | 0 | 1846 | 1920 | 1920 | 0.096715 | 0.10059 | 0.10059 | 0 | 0 | 0 |  | 4 | 4 | 4 | 1.3333 | 0.5 | 7.5 | 0 | 0 | 2.72 | 0 | 0 | 0 | 0 | 0 | 1.0166 | 1.0166 | 0 | 0 | [7 empty] | None | None | None | None
M-023 | ComRefrig - Strip Curtain for Walk In Refrigerator | PGE | COM | Electric | COMComRefrig - Strip Curtain for Walk In Refrigerator | Strip Curtain for Walkins | No Curtain | No Curtain | ComRefrig | Storage | Ref_Storage | StripCurt |  | 0 | 0 | 1 | 0.46 |  | NA | 1 | NA | Square Feet | ERC | EDUCATION - RELOCATABLE CLASSROOM | Existing | CZ11 | Red Bluff Area (CZ11) |  |  |  | 1000 sf | 0 | 0 | 0 | Square Feet/1000 sf | 1814 | 1920 | 1920 | 0.11139 | 0.1179 | 0.1179 | 0 | 0 | 0 | 1814 | 1920 | 1920 | 0.11139 | 0.1179 | 0.1179 | 0 | 0 | 0 |  | 4 | 4 | 4 | 1.3333 | 0.5 | 7.5 | 0 | 0 | 2.72 | 0 | 0 | 0 | 0 | 0 | 1.0166 | 1.0166 | 0 | 0 | [7 empty] | None | None | None | None
M-023 | ComRefrig - Strip Curtain for Walk In Refrigerator | PGE | COM | Electric | COMComRefrig - Strip Curtain for Walk In Refrigerator | Strip Curtain for Walkins | No Curtain | No Curtain | ComRefrig | Storage | Ref_Storage | StripCurt |  | 0 | 0 | 1 | 0.46 |  | NA | 1 | NA | Square Feet | ERC | EDUCATION - RELOCATABLE CLASSROOM | Existing | CZ12 | Sacramento Area (CZ12) |  |  |  | 1000 sf | 0 | 0 | 0 | Square Feet/1000 sf | 1820 | 1920 | 1920 | 0.10707 | 0.11295 | 0.11295 | 0 | 0 | 0 | 1820 | 1920 | 1920 | 0.10707 | 0.11295 | 0.11295 | 0 | 0 | 0 |  | 4 | 4 | 4 | 1.3333 | 0.5 | 7.5 | 0 | 0 | 2.72 | 0 | 0 | 0 | 0 | 0 | 1.0166 | 1.0166 | 0 | 0 | [7 empty] | None | None | None | None
M-023 | ComRefrig - Strip Curtain for Walk In Refrigerator | PGE | COM | Electric | COMComRefrig - Strip Curtain for Walk In Refrigerator | Strip Curtain for Walkins | No Curtain | No Curtain | ComRefrig | Storage | Ref_Storage | StripCurt |  | 0 | 0 | 1 | 0.46 |  | NA | 1 | NA | Square Feet | ERC | EDUCATION - RELOCATABLE CLASSROOM | Existing | CZ13 | Fresno Area (CZ13) |  |  |  | 1000 sf | 0 | 0 | 0 | Square Feet/1000 sf | 1816 | 1920 | 1920 | 0.10535 | 0.11138 | 0.11138 | 0 | 0 | 0 | 1816 | 1920 | 1920 | 0.10535 | 0.11138 | 0.11138 | 0 | 0 | 0 |  | 4 | 4 | 4 | 1.3333 | 0.5 | 7.5 | 0 | 0 | 2.72 | 0 | 0 | 0 | 0 | 0 | 1.0166 | 1.0166 | 0 | 0 | [7 empty] | None | None | None | None
M-023 | ComRefrig - Strip Curtain for Walk In Refrigerator | PGE | COM | Electric | COMComRefrig - Strip Curtain for Walk In Refrigerator | Strip Curtain for Walkins | No Curtain | No Curtain | ComRefrig | Storage | Ref_Storage | StripCurt |  | 0 | 0 | 1 | 0.46 |  | NA | 1 | NA | Square Feet | ERC | EDUCATION - RELOCATABLE CLASSROOM | Existing | CZ16 | Mount Shasta Area (CZ16) |  |  |  | 1000 sf | 0 | 0 | 0 | Square Feet/1000 sf | 1843 | 1920 | 1920 | 0.10725 | 0.11173 | 0.11173 | 0 | 0 | 0 | 1843 | 1920 | 1920 | 0.10725 | 0.11173 | 0.11173 | 0 | 0 | 0 |  | 4 | 4 | 4 | 1.3333 | 0.5 | 7.5 | 0 | 0 | 2.72 | 0 | 0 | 0 | 0 | 0 | 1.0166 | 1.0166 | 0 | 0 | [7 empty] | None | None | None | None
M-023 | ComRefrig - Strip Curtain for Walk In Refrigerator | SCE | COM | Electric | COMComRefrig - Strip Curtain for Walk In Refrigerator | Strip Curtain for Walkins | No Curtain | No Curtain | ComRefrig | Storage | Ref_Storage | StripCurt |  | 0 | 0 | 1 | 0.46 |  | NA | 1 | NA | Square Feet | ERC | EDUCATION - RELOCATABLE CLASSROOM | Existing | CZ05 | Santa Maria Area (CZ05) |  |  |  | 1000 sf | 0 | 0 | 0 | Square Feet/1000 sf | 1696 | 1770 | 1770 | 0.088857 | 0.092734 | 0.092734 | 0 | 0 | 0 | 1696 | 1770 | 1770 | 0.088857 | 0.092734 | 0.092734 | 0 | 0 | 0 |  | 4 | 4 | 4 | 1.3333 | 0.5 | 7.5 | 0 | 0 | 2.72 | 0 | 0 | 0 | 0 | 0 | 0.77054 | 0.77054 | 0 | 0 | [7 empty] | None | None | None | None
M-023 | ComRefrig - Strip Curtain for Walk In Refrigerator | SCE | COM | Electric | COMComRefrig - Strip Curtain for Walk In Refrigerator | Strip Curtain for Walkins | No Curtain | No Curtain | ComRefrig | Storage | Ref_Storage | StripCurt |  | 0 | 0 | 1 | 0.46 |  | NA | 1 | NA | Square Feet | ERC | EDUCATION - RELOCATABLE CLASSROOM | Existing | CZ06 | Los Angeles Area (CZ06) |  |  |  | 1000 sf | 0 | 0 | 0 | Square Feet/1000 sf | 1692 | 1770 | 1770 | 0.08614 | 0.090111 | 0.090111 | 0 | 0 | 0 | 1692 | 1770 | 1770 | 0.08614 | 0.090111 | 0.090111 | 0 | 0 | 0 |  | 4 | 4 | 4 | 1.3333 | 0.5 | 7.5 | 0 | 0 | 2.72 | 0 | 0 | 0 | 0 | 0 | 0.77054 | 0.77054 | 0 | 0 | [7 empty] | None | None | None | None
M-023 | ComRefrig - Strip Curtain for Walk In Refrigerator | SCE | COM | Electric | COMComRefrig - Strip Curtain for Walk In Refrigerator | Strip Curtain for Walkins | No Curtain | No Curtain | ComRefrig | Storage | Ref_Storage | StripCurt |  | 0 | 0 | 1 | 0.46 |  | NA | 1 | NA | Square Feet | ERC | EDUCATION - RELOCATABLE CLASSROOM | Existing | CZ08 | El Toro Area (CZ08) |  |  |  | 1000 sf | 0 | 0 | 0 | Square Feet/1000 sf | 1684 | 1770 | 1770 | 0.087744 | 0.092225 | 0.092225 | 0 | 0 | 0 | 1684 | 1770 | 1770 | 0.087744 | 0.092225 | 0.092225 | 0 | 0 | 0 |  | 4 | 4 | 4 | 1.3333 | 0.5 | 7.5 | 0 | 0 | 2.72 | 0 | 0 | 0 | 0 | 0 | 0.77054 | 0.77054 | 0 | 0 | [7 empty] | None | None | None | None
M-023 | ComRefrig - Strip Curtain for Walk In Refrigerator | SCE | COM | Electric | COMComRefrig - Strip Curtain for Walk In Refrigerator | Strip Curtain for Walkins | No Curtain | No Curtain | ComRefrig | Storage | Ref_Storage | StripCurt |  | 0 | 0 | 1 | 0.46 |  | NA | 1 | NA | Square Feet | HSP | HEALTH/MEDICAL - HOSPITAL | Existing | CZ09 | Pasadena Area (CZ09) |  |  |  | 1000 sf | 0 | 0 | 0 | Square Feet/1000 sf | 1677 | 1770 | 1770 | 0.091351 | 0.096417 | 0.096417 | 0 | 0 | 0 | 1677 | 1770 | 1770 | 0.091351 | 0.096417 | 0.096417 | 0 | 0 | 0 |  | 4 | 4 | 4 | 1.3333 | 0.5 | 7.5 | 0 | 0 | 2.72 | 0 | 0 | 0 | 0 | 0 | 0.77054 | 0.77054 | 0 | 0 | [7 empty] | None | None | None | None
M-023 | ComRefrig - Strip Curtain for Walk In Refrigerator | SCE | COM | Electric | COMComRefrig - Strip Curtain for Walk In Refrigerator | Strip Curtain for Walkins | No Curtain | No Curtain | ComRefrig | Storage | Ref_Storage | StripCurt |  | 0 | 0 | 1 | 0.46 |  | NA | 1 | NA | Square Feet | HSP | HEALTH/MEDICAL - HOSPITAL | Existing | CZ10 | San Bernardino Area (CZ10) |  |  |  | 1000 sf | 0 | 0 | 0 | Square Feet/1000 sf | 1668 | 1770 | 1770 | 0.096204 | 0.10209 | 0.10209 | 0 | 0 | 0 | 1668 | 1770 | 1770 | 0.096204 | 0.10209 | 0.10209 | 0 | 0 | 0 |  | 4 | 4 | 4 | 1.3333 | 0.5 | 7.5 | 0 | 0 | 2.72 | 0 | 0 | 0 | 0 | 0 | 0.77054 | 0.77054 | 0 | 0 | [7 empty] | None | None | None | None
M-023 | ComRefrig - Strip Curtain for Walk In Refrigerator | SCE | COM | Electric | COMComRefrig - Strip Curtain for Walk In Refrigerator | Strip Curtain for Walkins | No Curtain | No Curtain | ComRefrig | Storage | Ref_Storage | StripCurt |  | 0 | 0 | 1 | 0.46 |  | NA | 1 | NA | Square Feet | HSP | HEALTH/MEDICAL - HOSPITAL | Existing | CZ13 | Fresno Area (CZ13) |  |  |  | 1000 sf | 0 | 0 | 0 | Square Feet/1000 sf | 1666 | 1770 | 1770 | 0.096644 | 0.10268 | 0.10268 | 0 | 0 | 0 | 1666 | 1770 | 1770 | 0.096644 | 0.10268 | 0.10268 | 0 | 0 | 0 |  | 4 | 4 | 4 | 1.3333 | 0.5 | 7.5 | 0 | 0 | 2.72 | 0 | 0 | 0 | 0 | 0 | 0.77054 | 0.77054 | 0 | 0 | [7 empty] | None | None | None | None
M-023 | ComRefrig - Strip Curtain for Walk In Refrigerator | SCE | COM | Electric | COMComRefrig - Strip Curtain for Walk In Refrigerator | Strip Curtain for Walkins | No Curtain | No Curtain | ComRefrig | Storage | Ref_Storage | StripCurt |  | 0 | 0 | 1 | 0.46 |  | NA | 1 | NA | Square Feet | HSP | HEALTH/MEDICAL - HOSPITAL | Existing | CZ14 | China Lake Area (CZ14) |  |  |  | 1000 sf | 0 | 0 | 0 | Square Feet/1000 sf | 1652 | 1770 | 1770 | 0.10091 | 0.10812 | 0.10812 | 0 | 0 | 0 | 1652 | 1770 | 1770 | 0.10091 | 0.10812 | 0.10812 | 0 | 0 | 0 |  | 4 | 4 | 4 | 1.3333 | 0.5 | 7.5 | 0 | 0 | 2.72 | 0 | 0 | 0 | 0 | 0 | 0.77054 | 0.77054 | 0 | 0 | [7 empty] | None | None | None | None
M-023 | ComRefrig - Strip Curtain for Walk In Refrigerator | SCE | COM | Electric | COMComRefrig - Strip Curtain for Walk In Refrigerator | Strip Curtain for Walkins | No Curtain | No Curtain | ComRefrig | Storage | Ref_Storage | StripCurt |  | 0 | 0 | 1 | 0.46 |  | NA | 1 | NA | Square Feet | HSP | HEALTH/MEDICAL - HOSPITAL | Existing | CZ15 | Blythe Area (CZ15) |  |  |  | 1000 sf | 0 | 0 | 0 | Square Feet/1000 sf | 1632 | 1770 | 1770 | 0.092102 | 0.09989 | 0.09989 | 0 | 0 | 0 | 1632 | 1770 | 1770 | 0.092102 | 0.09989 | 0.09989 | 0 | 0 | 0 |  | 4 | 4 | 4 | 1.3333 | 0.5 | 7.5 | 0 | 0 | 2.72 | 0 | 0 | 0 | 0 | 0 | 0.77054 | 0.77054 | 0 | 0 | [7 empty] | None | None | None | None
M-023 | ComRefrig - Strip Curtain for Walk In Refrigerator | SCE | COM | Electric | COMComRefrig - Strip Curtain for Walk In Refrigerator | Strip Curtain for Walkins | No Curtain | No Curtain | ComRefrig | Storage | Ref_Storage | StripCurt |  | 0 | 0 | 1 | 0.46 |  | NA | 1 | NA | Square Feet | HSP | HEALTH/MEDICAL - HOSPITAL | Existing | CZ16 | Mount Shasta Area (CZ16) |  |  |  | 1000 sf | 0 | 0 | 0 | Square Feet/1000 sf | 1693 | 1770 | 1770 | 0.098524 | 0.103 | 0.103 | 0 | 0 | 0 | 1693 | 1770 | 1770 | 0.098524 | 0.103 | 0.103 | 0 | 0 | 0 |  | 4 | 4 | 4 | 1.3333 | 0.5 | 7.5 | 0 | 0 | 2.72 | 0 | 0 | 0 | 0 | 0 | 0.77054 | 0.77054 | 0 | 0 | [7 empty] | None | None | None | None
M-023 | ComRefrig - Strip Curtain for Walk In Refrigerator | SDGE | COM | Electric | COMComRefrig - Strip Curtain for Walk In Refrigerator | Strip Curtain for Walkins | No Curtain | No Curtain | ComRefrig | Storage | Ref_Storage | StripCurt |  | 0 | 0 | 1 | 0.46 |  | NA | 1 | NA | Square Feet | HSP | HEALTH/MEDICAL - HOSPITAL | Existing | CZ06 | Los Angeles Area (CZ06) |  |  |  | 1000 sf | 0 | 0 | 0 | Square Feet/1000 sf | 1712 | 1790 | 1790 | 0.087158 | 0.091129 | 0.091129 | 0 | 0 | 0 | 1712 | 1790 | 1790 | 0.087158 | 0.091129 | 0.091129 | 0 | 0 | 0 |  | 4 | 4 | 4 | 1.3333 | 0.5 | 7.5 | 0 | 0 | 2.72 | 0 | 0 | 0 | 0 | 0 | 0.75939 | 0.75939 | 0 | 0 | [7 empty] | None | None | None | None
M-023 | ComRefrig - Strip Curtain for Walk In Refrigerator | SDGE | COM | Electric | COMComRefrig - Strip Curtain for Walk In Refrigerator | Strip Curtain for Walkins | No Curtain | No Curtain | ComRefrig | Storage | Ref_Storage | StripCurt |  | 0 | 0 | 1 | 0.46 |  | NA | 1 | NA | Square Feet | HSP | HEALTH/MEDICAL - HOSPITAL | Existing | CZ07 | San Diego Area (CZ07) |  |  |  | 1000 sf | 0 | 0 | 0 | Square Feet/1000 sf | 1712 | 1790 | 1790 | 0.085095 | 0.088972 | 0.088972 | 0 | 0 | 0 | 1712 | 1790 | 1790 | 0.085095 | 0.088972 | 0.088972 | 0 | 0 | 0 |  | 4 | 4 | 4 | 1.3333 | 0.5 | 7.5 | 0 | 0 | 2.72 | 0 | 0 | 0 | 0 | 0 | 0.75939 | 0.75939 | 0 | 0 | [7 empty] | None | None | None | None
M-023 | ComRefrig - Strip Curtain for Walk In Refrigerator | SDGE | COM | Electric | COMComRefrig - Strip Curtain for Walk In Refrigerator | Strip Curtain for Walkins | No Curtain | No Curtain | ComRefrig | Storage | Ref_Storage | StripCurt |  | 0 | 0 | 1 | 0.46 |  | NA | 1 | NA | Square Feet | HSP | HEALTH/MEDICAL - HOSPITAL | Existing | CZ08 | El Toro Area (CZ08) |  |  |  | 1000 sf | 0 | 0 | 0 | Square Feet/1000 sf | 1704 | 1790 | 1790 | 0.088786 | 0.093267 | 0.093267 | 0 | 0 | 0 | 1704 | 1790 | 1790 | 0.088786 | 0.093267 | 0.093267 | 0 | 0 | 0 |  | 4 | 4 | 4 | 1.3333 | 0.5 | 7.5 | 0 | 0 | 2.72 | 0 | 0 | 0 | 0 | 0 | 0.75939 | 0.75939 | 0 | 0 | [7 empty] | None | None | None | None
M-023 | ComRefrig - Strip Curtain for Walk In Refrigerator | SDGE | COM | Electric | COMComRefrig - Strip Curtain for Walk In Refrigerator | Strip Curtain for Walkins | No Curtain | No Curtain | ComRefrig | Storage | Ref_Storage | StripCurt |  | 0 | 0 | 1 | 0.46 |  | NA | 1 | NA | Square Feet | HSP | HEALTH/MEDICAL - HOSPITAL | Existing | CZ10 | San Bernardino Area (CZ10) |  |  |  | 1000 sf | 0 | 0 | 0 | Square Feet/1000 sf | 1688 | 1790 | 1790 | 0.097358 | 0.10324 | 0.10324 | 0 | 0 | 0 | 1688 | 1790 | 1790 | 0.097358 | 0.10324 | 0.10324 | 0 | 0 | 0 |  | 4 | 4 | 4 | 1.3333 | 0.5 | 7.5 | 0 | 0 | 2.72 | 0 | 0 | 0 | 0 | 0 | 0.75939 | 0.75939 | 0 | 0 | [7 empty] | None | None | None | None
M-023 | ComRefrig - Strip Curtain for Walk In Refrigerator | SDGE | COM | Electric | COMComRefrig - Strip Curtain for Walk In Refrigerator | Strip Curtain for Walkins | No Curtain | No Curtain | ComRefrig | Storage | Ref_Storage | StripCurt |  | 0 | 0 | 1 | 0.46 |  | NA | 1 | NA | Square Feet | HSP | HEALTH/MEDICAL - HOSPITAL | Existing | CZ14 | China Lake Area (CZ14) |  |  |  | 1000 sf | 0 | 0 | 0 | Square Feet/1000 sf | 1672 | 1790 | 1790 | 0.10213 | 0.10934 | 0.10934 | 0 | 0 | 0 | 1672 | 1790 | 1790 | 0.10213 | 0.10934 | 0.10934 | 0 | 0 | 0 |  | 4 | 4 | 4 | 1.3333 | 0.5 | 7.5 | 0 | 0 | 2.72 | 0 | 0 | 0 | 0 | 0 | 0.75939 | 0.75939 | 0 | 0 | [7 empty] | None | None | None | None
M-023 | ComRefrig - Strip Curtain for Walk In Refrigerator | SDGE | COM | Electric | COMComRefrig - Strip Curtain for Walk In Refrigerator | Strip Curtain for Walkins | No Curtain | No Curtain | ComRefrig | Storage | Ref_Storage | StripCurt |  | 0 | 0 | 1 | 0.46 |  | NA | 1 | NA | Square Feet | HSP | HEALTH/MEDICAL - HOSPITAL | Existing | CZ15 | Blythe Area (CZ15) |  |  |  | 1000 sf | 0 | 0 | 0 | Square Feet/1000 sf | 1652 | 1790 | 1790 | 0.09323 | 0.10102 | 0.10102 | 0 | 0 | 0 | 1652 | 1790 | 1790 | 0.09323 | 0.10102 | 0.10102 | 0 | 0 | 0 |  | 4 | 4 | 4 | 1.3333 | 0.5 | 7.5 | 0 | 0 | 2.72 | 0 | 0 | 0 | 0 | 0 | 0.75939 | 0.75939 | 0 | 0 | [7 empty] | None | None | None | None
M-023 | ComRefrig - Strip Curtain for Walk In Refrigerator | PGE | COM | Electric | COMComRefrig - Strip Curtain for Walk In Refrigerator | Strip Curtain for Walkins | No Curtain | No Curtain | ComRefrig | Storage | Ref_Storage | StripCurt |  | 0 | 0 | 1 | 0.46 |  | NA | 1 | NA | Square Feet | HTL | LODGING - HOTEL | Existing | CZ01 | Arcata Area (CZ01) |  |  |  | 1000 sf | 0 | 0 | 0 | Square Feet/1000 sf | 1862 | 1920 | 1920 | 0.089761 | 0.092557 | 0.092557 | 0 | 0 | 0 | 1862 | 1920 | 1920 | 0.089761 | 0.092557 | 0.092557 | 0 | 0 | 0 |  | 4 | 4 | 4 | 1.3333 | 0.5 | 7.5 | 0 | 0 | 2.72 | 0 | 0 | 0 | 0 | 0 | 1.0166 | 1.0166 | 0 | 0 | [7 empty] | None | None | None | None
M-023 | ComRefrig - Strip Curtain for Walk In Refrigerator | PGE | COM | Electric | COMComRefrig - Strip Curtain for Walk In Refrigerator | Strip Curtain for Walkins | No Curtain | No Curtain | ComRefrig | Storage | Ref_Storage | StripCurt |  | 0 | 0 | 1 | 0.46 |  | NA | 1 | NA | Square Feet | HTL | LODGING - HOTEL | Existing | CZ02 | Santa Rosa Area (CZ02) |  |  |  | 1000 sf | 0 | 0 | 0 | Square Feet/1000 sf | 1829 | 1920 | 1920 | 0.10701 | 0.11233 | 0.11233 | 0 | 0 | 0 | 1829 | 1920 | 1920 | 0.10701 | 0.11233 | 0.11233 | 0 | 0 | 0 |  | 4 | 4 | 4 | 1.3333 | 0.5 | 7.5 | 0 | 0 | 2.72 | 0 | 0 | 0 | 0 | 0 | 1.0166 | 1.0166 | 0 | 0 | [7 empty] | None | None | None | None
M-023 | ComRefrig - Strip Curtain for Walk In Refrigerator | PGE | COM | Electric | COMComRefrig - Strip Curtain for Walk In Refrigerator | Strip Curtain for Walkins | No Curtain | No Curtain | ComRefrig | Storage | Ref_Storage | StripCurt |  | 0 | 0 | 1 | 0.46 |  | NA | 1 | NA | Square Feet | HTL | LODGING - HOTEL | Existing | CZ03 | Oakland Area (CZ03) |  |  |  | 1000 sf | 0 | 0 | 0 | Square Feet/1000 sf | 1838 | 1920 | 1920 | 0.10044 | 0.10492 | 0.10492 | 0 | 0 | 0 | 1838 | 1920 | 1920 | 0.10044 | 0.10492 | 0.10492 | 0 | 0 | 0 |  | 4 | 4 | 4 | 1.3333 | 0.5 | 7.5 | 0 | 0 | 2.72 | 0 | 0 | 0 | 0 | 0 | 1.0166 | 1.0166 | 0 | 0 | [7 empty] | None | None | None | None
M-023 | ComRefrig - Strip Curtain for Walk In Refrigerator | PGE | COM | Electric | COMComRefrig - Strip Curtain for Walk In Refrigerator | Strip Curtain for Walkins | No Curtain | No Curtain | ComRefrig | Storage | Ref_Storage | StripCurt |  | 0 | 0 | 1 | 0.46 |  | NA | 1 | NA | Square Feet | HTL | LODGING - HOTEL | Existing | CZ04 | Sunnyvale Area (CZ04) |  |  |  | 1000 sf | 0 | 0 | 0 | Square Feet/1000 sf | 1837 | 1920 | 1920 | 0.096786 | 0.10116 | 0.10116 | 0 | 0 | 0 | 1837 | 1920 | 1920 | 0.096786 | 0.10116 | 0.10116 | 0 | 0 | 0 |  | 4 | 4 | 4 | 1.3333 | 0.5 | 7.5 | 0 | 0 | 2.72 | 0 | 0 | 0 | 0 | 0 | 1.0166 | 1.0166 | 0 | 0 | [7 empty] | None | None | None | None
M-023 | ComRefrig - Strip Curtain for Walk In Refrigerator | PGE | COM | Electric | COMComRefrig - Strip Curtain for Walk In Refrigerator | Strip Curtain for Walkins | No Curtain | No Curtain | ComRefrig | Storage | Ref_Storage | StripCurt |  | 0 | 0 | 1 | 0.46 |  | NA | 1 | NA | Square Feet | HTL | LODGING - HOTEL | Existing | CZ05 | Santa Maria Area (CZ05) |  |  |  | 1000 sf | 0 | 0 | 0 | Square Feet/1000 sf | 1846 | 1920 | 1920 | 0.096715 | 0.10059 | 0.10059 | 0 | 0 | 0 | 1846 | 1920 | 1920 | 0.096715 | 0.10059 | 0.10059 | 0 | 0 | 0 |  | 4 | 4 | 4 | 1.3333 | 0.5 | 7.5 | 0 | 0 | 2.72 | 0 | 0 | 0 | 0 | 0 | 1.0166 | 1.0166 | 0 | 0 | [7 empty] | None | None | None | None
M-023 | ComRefrig - Strip Curtain for Walk In Refrigerator | PGE | COM | Electric | COMComRefrig - Strip Curtain for Walk In Refrigerator | Strip Curtain for Walkins | No Curtain | No Curtain | ComRefrig | Storage | Ref_Storage | StripCurt |  | 0 | 0 | 1 | 0.46 |  | NA | 1 | NA | Square Feet | HTL | LODGING - HOTEL | Existing | CZ11 | Red Bluff Area (CZ11) |  |  |  | 1000 sf | 0 | 0 | 0 | Square Feet/1000 sf | 1814 | 1920 | 1920 | 0.11139 | 0.1179 | 0.1179 | 0 | 0 | 0 | 1814 | 1920 | 1920 | 0.11139 | 0.1179 | 0.1179 | 0 | 0 | 0 |  | 4 | 4 | 4 | 1.3333 | 0.5 | 7.5 | 0 | 0 | 2.72 | 0 | 0 | 0 | 0 | 0 | 1.0166 | 1.0166 | 0 | 0 | [7 empty] | None | None | None | None
M-023 | ComRefrig - Strip Curtain for Walk In Refrigerator | PGE | COM | Electric | COMComRefrig - Strip Curtain for Walk In Refrigerator | Strip Curtain for Walkins | No Curtain | No Curtain | ComRefrig | Storage | Ref_Storage | StripCurt |  | 0 | 0 | 1 | 0.46 |  | NA | 1 | NA | Square Feet | HTL | LODGING - HOTEL | Existing | CZ12 | Sacramento Area (CZ12) |  |  |  | 1000 sf | 0 | 0 | 0 | Square Feet/1000 sf | 1820 | 1920 | 1920 | 0.10707 | 0.11295 | 0.11295 | 0 | 0 | 0 | 1820 | 1920 | 1920 | 0.10707 | 0.11295 | 0.11295 | 0 | 0 | 0 |  | 4 | 4 | 4 | 1.3333 | 0.5 | 7.5 | 0 | 0 | 2.72 | 0 | 0 | 0 | 0 | 0 | 1.0166 | 1.0166 | 0 | 0 | [7 empty] | None | None | None | None
M-023 | ComRefrig - Strip Curtain for Walk In Refrigerator | PGE | COM | Electric | COMComRefrig - Strip Curtain for Walk In Refrigerator | Strip Curtain for Walkins | No Curtain | No Curtain | ComRefrig | Storage | Ref_Storage | StripCurt |  | 0 | 0 | 1 | 0.46 |  | NA | 1 | NA | Square Feet | HTL | LODGING - HOTEL | Existing | CZ13 | Fresno Area (CZ13) |  |  |  | 1000 sf | 0 | 0 | 0 | Square Feet/1000 sf | 1816 | 1920 | 1920 | 0.10535 | 0.11138 | 0.11138 | 0 | 0 | 0 | 1816 | 1920 | 1920 | 0.10535 | 0.11138 | 0.11138 | 0 | 0 | 0 |  | 4 | 4 | 4 | 1.3333 | 0.5 | 7.5 | 0 | 0 | 2.72 | 0 | 0 | 0 | 0 | 0 | 1.0166 | 1.0166 | 0 | 0 | [7 empty] | None | None | None | None
M-023 | ComRefrig - Strip Curtain for Walk In Refrigerator | PGE | COM | Electric | COMComRefrig - Strip Curtain for Walk In Refrigerator | Strip Curtain for Walkins | No Curtain | No Curtain | ComRefrig | Storage | Ref_Storage | StripCurt |  | 0 | 0 | 1 | 0.46 |  | NA | 1 | NA | Square Feet | HTL | LODGING - HOTEL | Existing | CZ16 | Mount Shasta Area (CZ16) |  |  |  | 1000 sf | 0 | 0 | 0 | Square Feet/1000 sf | 1843 | 1920 | 1920 | 0.10725 | 0.11173 | 0.11173 | 0 | 0 | 0 | 1843 | 1920 | 1920 | 0.10725 | 0.11173 | 0.11173 | 0 | 0 | 0 |  | 4 | 4 | 4 | 1.3333 | 0.5 | 7.5 | 0 | 0 | 2.72 | 0 | 0 | 0 | 0 | 0 | 1.0166 | 1.0166 | 0 | 0 | [7 empty] | None | None | None | None
M-023 | ComRefrig - Strip Curtain for Walk In Refrigerator | SCE | COM | Electric | COMComRefrig - Strip Curtain for Walk In Refrigerator | Strip Curtain for Walkins | No Curtain | No Curtain | ComRefrig | Storage | Ref_Storage | StripCurt |  | 0 | 0 | 1 | 0.46 |  | NA | 1 | NA | Square Feet | HTL | LODGING - HOTEL | Existing | CZ05 | Santa Maria Area (CZ05) |  |  |  | 1000 sf | 0 | 0 | 0 | Square Feet/1000 sf | 1696 | 1770 | 1770 | 0.088857 | 0.092734 | 0.092734 | 0 | 0 | 0 | 1696 | 1770 | 1770 | 0.088857 | 0.092734 | 0.092734 | 0 | 0 | 0 |  | 4 | 4 | 4 | 1.3333 | 0.5 | 7.5 | 0 | 0 | 2.72 | 0 | 0 | 0 | 0 | 0 | 0.77054 | 0.77054 | 0 | 0 | [7 empty] | None | None | None | None
M-023 | ComRefrig - Strip Curtain for Walk In Refrigerator | SCE | COM | Electric | COMComRefrig - Strip Curtain for Walk In Refrigerator | Strip Curtain for Walkins | No Curtain | No Curtain | ComRefrig | Storage | Ref_Storage | StripCurt |  | 0 | 0 | 1 | 0.46 |  | NA | 1 | NA | Square Feet | HTL | LODGING - HOTEL | Existing | CZ06 | Los Angeles Area (CZ06) |  |  |  | 1000 sf | 0 | 0 | 0 | Square Feet/1000 sf | 1692 | 1770 | 1770 | 0.08614 | 0.090111 | 0.090111 | 0 | 0 | 0 | 1692 | 1770 | 1770 | 0.08614 | 0.090111 | 0.090111 | 0 | 0 | 0 |  | 4 | 4 | 4 | 1.3333 | 0.5 | 7.5 | 0 | 0 | 2.72 | 0 | 0 | 0 | 0 | 0 | 0.77054 | 0.77054 | 0 | 0 | [7 empty] | None | None | None | None
M-023 | ComRefrig - Strip Curtain for Walk In Refrigerator | SCE | COM | Electric | COMComRefrig - Strip Curtain for Walk In Refrigerator | Strip Curtain for Walkins | No Curtain | No Curtain | ComRefrig | Storage | Ref_Storage | StripCurt |  | 0 | 0 | 1 | 0.46 |  | NA | 1 | NA | Square Feet | HTL | LODGING - HOTEL | Existing | CZ08 | El Toro Area (CZ08) |  |  |  | 1000 sf | 0 | 0 | 0 | Square Feet/1000 sf | 1684 | 1770 | 1770 | 0.087744 | 0.092225 | 0.092225 | 0 | 0 | 0 | 1684 | 1770 | 1770 | 0.087744 | 0.092225 | 0.092225 | 0 | 0 | 0 |  | 4 | 4 | 4 | 1.3333 | 0.5 | 7.5 | 0 | 0 | 2.72 | 0 | 0 | 0 | 0 | 0 | 0.77054 | 0.77054 | 0 | 0 | [7 empty] | None | None | None | None
M-023 | ComRefrig - Strip Curtain for Walk In Refrigerator | SCE | COM | Electric | COMComRefrig - Strip Curtain for Walk In Refrigerator | Strip Curtain for Walkins | No Curtain | No Curtain | ComRefrig | Storage | Ref_Storage | StripCurt |  | 0 | 0 | 1 | 0.46 |  | NA | 1 | NA | Square Feet | HTL | LODGING - HOTEL | Existing | CZ09 | Pasadena Area (CZ09) |  |  |  | 1000 sf | 0 | 0 | 0 | Square Feet/1000 sf | 1677 | 1770 | 1770 | 0.091351 | 0.096417 | 0.096417 | 0 | 0 | 0 | 1677 | 1770 | 1770 | 0.091351 | 0.096417 | 0.096417 | 0 | 0 | 0 |  | 4 | 4 | 4 | 1.3333 | 0.5 | 7.5 | 0 | 0 | 2.72 | 0 | 0 | 0 | 0 | 0 | 0.77054 | 0.77054 | 0 | 0 | [7 empty] | None | None | None | None
M-023 | ComRefrig - Strip Curtain for Walk In Refrigerator | SCE | COM | Electric | COMComRefrig - Strip Curtain for Walk In Refrigerator | Strip Curtain for Walkins | No Curtain | No Curtain | ComRefrig | Storage | Ref_Storage | StripCurt |  | 0 | 0 | 1 | 0.46 |  | NA | 1 | NA | Square Feet | HTL | LODGING - HOTEL | Existing | CZ10 | San Bernardino Area (CZ10) |  |  |  | 1000 sf | 0 | 0 | 0 | Square Feet/1000 sf | 1668 | 1770 | 1770 | 0.096204 | 0.10209 | 0.10209 | 0 | 0 | 0 | 1668 | 1770 | 1770 | 0.096204 | 0.10209 | 0.10209 | 0 | 0 | 0 |  | 4 | 4 | 4 | 1.3333 | 0.5 | 7.5 | 0 | 0 | 2.72 | 0 | 0 | 0 | 0 | 0 | 0.77054 | 0.77054 | 0 | 0 | [7 empty] | None | None | None | None
M-023 | ComRefrig - Strip Curtain for Walk In Refrigerator | SCE | COM | Electric | COMComRefrig - Strip Curtain for Walk In Refrigerator | Strip Curtain for Walkins | No Curtain | No Curtain | ComRefrig | Storage | Ref_Storage | StripCurt |  | 0 | 0 | 1 | 0.46 |  | NA | 1 | NA | Square Feet | HTL | LODGING - HOTEL | Existing | CZ13 | Fresno Area (CZ13) |  |  |  | 1000 sf | 0 | 0 | 0 | Square Feet/1000 sf | 1666 | 1770 | 1770 | 0.096644 | 0.10268 | 0.10268 | 0 | 0 | 0 | 1666 | 1770 | 1770 | 0.096644 | 0.10268 | 0.10268 | 0 | 0 | 0 |  | 4 | 4 | 4 | 1.3333 | 0.5 | 7.5 | 0 | 0 | 2.72 | 0 | 0 | 0 | 0 | 0 | 0.77054 | 0.77054 | 0 | 0 | [7 empty] | None | None | None | None
M-023 | ComRefrig - Strip Curtain for Walk In Refrigerator | SCE | COM | Electric | COMComRefrig - Strip Curtain for Walk In Refrigerator | Strip Curtain for Walkins | No Curtain | No Curtain | ComRefrig | Storage | Ref_Storage | StripCurt |  | 0 | 0 | 1 | 0.46 |  | NA | 1 | NA | Square Feet | HTL | LODGING - HOTEL | Existing | CZ14 | China Lake Area (CZ14) |  |  |  | 1000 sf | 0 | 0 | 0 | Square Feet/1000 sf | 1652 | 1770 | 1770 | 0.10091 | 0.10812 | 0.10812 | 0 | 0 | 0 | 1652 | 1770 | 1770 | 0.10091 | 0.10812 | 0.10812 | 0 | 0 | 0 |  | 4 | 4 | 4 | 1.3333 | 0.5 | 7.5 | 0 | 0 | 2.72 | 0 | 0 | 0 | 0 | 0 | 0.77054 | 0.77054 | 0 | 0 | [7 empty] | None | None | None | None
M-023 | ComRefrig - Strip Curtain for Walk In Refrigerator | SCE | COM | Electric | COMComRefrig - Strip Curtain for Walk In Refrigerator | Strip Curtain for Walkins | No Curtain | No Curtain | ComRefrig | Storage | Ref_Storage | StripCurt |  | 0 | 0 | 1 | 0.46 |  | NA | 1 | NA | Square Feet | HTL | LODGING - HOTEL | Existing | CZ15 | Blythe Area (CZ15) |  |  |  | 1000 sf | 0 | 0 | 0 | Square Feet/1000 sf | 1632 | 1770 | 1770 | 0.092102 | 0.09989 | 0.09989 | 0 | 0 | 0 | 1632 | 1770 | 1770 | 0.092102 | 0.09989 | 0.09989 | 0 | 0 | 0 |  | 4 | 4 | 4 | 1.3333 | 0.5 | 7.5 | 0 | 0 | 2.72 | 0 | 0 | 0 | 0 | 0 | 0.77054 | 0.77054 | 0 | 0 | [7 empty] | None | None | None | None
M-023 | ComRefrig - Strip Curtain for Walk In Refrigerator | SCE | COM | Electric | COMComRefrig - Strip Curtain for Walk In Refrigerator | Strip Curtain for Walkins | No Curtain | No Curtain | ComRefrig | Storage | Ref_Storage | StripCurt |  | 0 | 0 | 1 | 0.46 |  | NA | 1 | NA | Square Feet | HTL | LODGING - HOTEL | Existing | CZ16 | Mount Shasta Area (CZ16) |  |  |  | 1000 sf | 0 | 0 | 0 | Square Feet/1000 sf | 1693 | 1770 | 1770 | 0.098524 | 0.103 | 0.103 | 0 | 0 | 0 | 1693 | 1770 | 1770 | 0.098524 | 0.103 | 0.103 | 0 | 0 | 0 |  | 4 | 4 | 4 | 1.3333 | 0.5 | 7.5 | 0 | 0 | 2.72 | 0 | 0 | 0 | 0 | 0 | 0.77054 | 0.77054 | 0 | 0 | [7 empty] | None | None | None | None
M-023 | ComRefrig - Strip Curtain for Walk In Refrigerator | SDGE | COM | Electric | COMComRefrig - Strip Curtain for Walk In Refrigerator | Strip Curtain for Walkins | No Curtain | No Curtain | ComRefrig | Storage | Ref_Storage | StripCurt |  | 0 | 0 | 1 | 0.46 |  | NA | 1 | NA | Square Feet | HTL | LODGING - HOTEL | Existing | CZ06 | Los Angeles Area (CZ06) |  |  |  | 1000 sf | 0 | 0 | 0 | Square Feet/1000 sf | 1712 | 1790 | 1790 | 0.087158 | 0.091129 | 0.091129 | 0 | 0 | 0 | 1712 | 1790 | 1790 | 0.087158 | 0.091129 | 0.091129 | 0 | 0 | 0 |  | 4 | 4 | 4 | 1.3333 | 0.5 | 7.5 | 0 | 0 | 2.72 | 0 | 0 | 0 | 0 | 0 | 0.75939 | 0.75939 | 0 | 0 | [7 empty] | None | None | None | None
M-023 | ComRefrig - Strip Curtain for Walk In Refrigerator | SDGE | COM | Electric | COMComRefrig - Strip Curtain for Walk In Refrigerator | Strip Curtain for Walkins | No Curtain | No Curtain | ComRefrig | Storage | Ref_Storage | StripCurt |  | 0 | 0 | 1 | 0.46 |  | NA | 1 | NA | Square Feet | HTL | LODGING - HOTEL | Existing | CZ07 | San Diego Area (CZ07) |  |  |  | 1000 sf | 0 | 0 | 0 | Square Feet/1000 sf | 1712 | 1790 | 1790 | 0.085095 | 0.088972 | 0.088972 | 0 | 0 | 0 | 1712 | 1790 | 1790 | 0.085095 | 0.088972 | 0.088972 | 0 | 0 | 0 |  | 4 | 4 | 4 | 1.3333 | 0.5 | 7.5 | 0 | 0 | 2.72 | 0 | 0 | 0 | 0 | 0 | 0.75939 | 0.75939 | 0 | 0 | [7 empty] | None | None | None | None
M-023 | ComRefrig - Strip Curtain for Walk In Refrigerator | SDGE | COM | Electric | COMComRefrig - Strip Curtain for Walk In Refrigerator | Strip Curtain for Walkins | No Curtain | No Curtain | ComRefrig | Storage | Ref_Storage | StripCurt |  | 0 | 0 | 1 | 0.46 |  | NA | 1 | NA | Square Feet | HTL | LODGING - HOTEL | Existing | CZ08 | El Toro Area (CZ08) |  |  |  | 1000 sf | 0 | 0 | 0 | Square Feet/1000 sf | 1704 | 1790 | 1790 | 0.088786 | 0.093267 | 0.093267 | 0 | 0 | 0 | 1704 | 1790 | 1790 | 0.088786 | 0.093267 | 0.093267 | 0 | 0 | 0 |  | 4 | 4 | 4 | 1.3333 | 0.5 | 7.5 | 0 | 0 | 2.72 | 0 | 0 | 0 | 0 | 0 | 0.75939 | 0.75939 | 0 | 0 | [7 empty] | None | None | None | None
M-023 | ComRefrig - Strip Curtain for Walk In Refrigerator | SDGE | COM | Electric | COMComRefrig - Strip Curtain for Walk In Refrigerator | Strip Curtain for Walkins | No Curtain | No Curtain | ComRefrig | Storage | Ref_Storage | StripCurt |  | 0 | 0 | 1 | 0.46 |  | NA | 1 | NA | Square Feet | HTL | LODGING - HOTEL | Existing | CZ10 | San Bernardino Area (CZ10) |  |  |  | 1000 sf | 0 | 0 | 0 | Square Feet/1000 sf | 1688 | 1790 | 1790 | 0.097358 | 0.10324 | 0.10324 | 0 | 0 | 0 | 1688 | 1790 | 1790 | 0.097358 | 0.10324 | 0.10324 | 0 | 0 | 0 |  | 4 | 4 | 4 | 1.3333 | 0.5 | 7.5 | 0 | 0 | 2.72 | 0 | 0 | 0 | 0 | 0 | 0.75939 | 0.75939 | 0 | 0 | [7 empty] | None | None | None | None
M-023 | ComRefrig - Strip Curtain for Walk In Refrigerator | SDGE | COM | Electric | COMComRefrig - Strip Curtain for Walk In Refrigerator | Strip Curtain for Walkins | No Curtain | No Curtain | ComRefrig | Storage | Ref_Storage | StripCurt |  | 0 | 0 | 1 | 0.46 |  | NA | 1 | NA | Square Feet | HTL | LODGING - HOTEL | Existing | CZ14 | China Lake Area (CZ14) |  |  |  | 1000 sf | 0 | 0 | 0 | Square Feet/1000 sf | 1672 | 1790 | 1790 | 0.10213 | 0.10934 | 0.10934 | 0 | 0 | 0 | 1672 | 1790 | 1790 | 0.10213 | 0.10934 | 0.10934 | 0 | 0 | 0 |  | 4 | 4 | 4 | 1.3333 | 0.5 | 7.5 | 0 | 0 | 2.72 | 0 | 0 | 0 | 0 | 0 | 0.75939 | 0.75939 | 0 | 0 | [7 empty] | None | None | None | None
M-023 | ComRefrig - Strip Curtain for Walk In Refrigerator | SDGE | COM | Electric | COMComRefrig - Strip Curtain for Walk In Refrigerator | Strip Curtain for Walkins | No Curtain | No Curtain | ComRefrig | Storage | Ref_Storage | StripCurt |  | 0 | 0 | 1 | 0.46 |  | NA | 1 | NA | Square Feet | HTL | LODGING - HOTEL | Existing | CZ15 | Blythe Area (CZ15) |  |  |  | 1000 sf | 0 | 0 | 0 | Square Feet/1000 sf | 1652 | 1790 | 1790 | 0.09323 | 0.10102 | 0.10102 | 0 | 0 | 0 | 1652 | 1790 | 1790 | 0.09323 | 0.10102 | 0.10102 | 0 | 0 | 0 |  | 4 | 4 | 4 | 1.3333 | 0.5 | 7.5 | 0 | 0 | 2.72 | 0 | 0 | 0 | 0 | 0 | 0.75939 | 0.75939 | 0 | 0 | [7 empty] | None | None | None | None
M-023 | ComRefrig - Strip Curtain for Walk In Refrigerator | PGE | COM | Electric | COMComRefrig - Strip Curtain for Walk In Refrigerator | Strip Curtain for Walkins | No Curtain | No Curtain | ComRefrig | Storage | Ref_Storage | StripCurt |  | 0 | 0 | 1 | 0.46 |  | NA | 1 | NA | Square Feet | MTL | LODGING - MOTEL | Existing | CZ01 | Arcata Area (CZ01) |  |  |  | 1000 sf | 0 | 0 | 0 | Square Feet/1000 sf | 1862 | 1920 | 1920 | 0.089761 | 0.092557 | 0.092557 | 0 | 0 | 0 | 1862 | 1920 | 1920 | 0.089761 | 0.092557 | 0.092557 | 0 | 0 | 0 |  | 4 | 4 | 4 | 1.3333 | 0.5 | 7.5 | 0 | 0 | 2.72 | 0 | 0 | 0 | 0 | 0 | 1.0166 | 1.0166 | 0 | 0 | [7 empty] | None | None | None | None
M-023 | ComRefrig - Strip Curtain for Walk In Refrigerator | PGE | COM | Electric | COMComRefrig - Strip Curtain for Walk In Refrigerator | Strip Curtain for Walkins | No Curtain | No Curtain | ComRefrig | Storage | Ref_Storage | StripCurt |  | 0 | 0 | 1 | 0.46 |  | NA | 1 | NA | Square Feet | MTL | LODGING - MOTEL | Existing | CZ02 | Santa Rosa Area (CZ02) |  |  |  | 1000 sf | 0 | 0 | 0 | Square Feet/1000 sf | 1829 | 1920 | 1920 | 0.10701 | 0.11233 | 0.11233 | 0 | 0 | 0 | 1829 | 1920 | 1920 | 0.10701 | 0.11233 | 0.11233 | 0 | 0 | 0 |  | 4 | 4 | 4 | 1.3333 | 0.5 | 7.5 | 0 | 0 | 2.72 | 0 | 0 | 0 | 0 | 0 | 1.0166 | 1.0166 | 0 | 0 | [7 empty] | None | None | None | None
M-023 | ComRefrig - Strip Curtain for Walk In Refrigerator | PGE | COM | Electric | COMComRefrig - Strip Curtain for Walk In Refrigerator | Strip Curtain for Walkins | No Curtain | No Curtain | ComRefrig | Storage | Ref_Storage | StripCurt |  | 0 | 0 | 1 | 0.46 |  | NA | 1 | NA | Square Feet | MTL | LODGING - MOTEL | Existing | CZ03 | Oakland Area (CZ03) |  |  |  | 1000 sf | 0 | 0 | 0 | Square Feet/1000 sf | 1838 | 1920 | 1920 | 0.10044 | 0.10492 | 0.10492 | 0 | 0 | 0 | 1838 | 1920 | 1920 | 0.10044 | 0.10492 | 0.10492 | 0 | 0 | 0 |  | 4 | 4 | 4 | 1.3333 | 0.5 | 7.5 | 0 | 0 | 2.72 | 0 | 0 | 0 | 0 | 0 | 1.0166 | 1.0166 | 0 | 0 | [7 empty] | None | None | None | None
M-023 | ComRefrig - Strip Curtain for Walk In Refrigerator | PGE | COM | Electric | COMComRefrig - Strip Curtain for Walk In Refrigerator | Strip Curtain for Walkins | No Curtain | No Curtain | ComRefrig | Storage | Ref_Storage | StripCurt |  | 0 | 0 | 1 | 0.46 |  | NA | 1 | NA | Square Feet | MTL | LODGING - MOTEL | Existing | CZ04 | Sunnyvale Area (CZ04) |  |  |  | 1000 sf | 0 | 0 | 0 | Square Feet/1000 sf | 1837 | 1920 | 1920 | 0.096786 | 0.10116 | 0.10116 | 0 | 0 | 0 | 1837 | 1920 | 1920 | 0.096786 | 0.10116 | 0.10116 | 0 | 0 | 0 |  | 4 | 4 | 4 | 1.3333 | 0.5 | 7.5 | 0 | 0 | 2.72 | 0 | 0 | 0 | 0 | 0 | 1.0166 | 1.0166 | 0 | 0 | [7 empty] | None | None | None | None
M-023 | ComRefrig - Strip Curtain for Walk In Refrigerator | PGE | COM | Electric | COMComRefrig - Strip Curtain for Walk In Refrigerator | Strip Curtain for Walkins | No Curtain | No Curtain | ComRefrig | Storage | Ref_Storage | StripCurt |  | 0 | 0 | 1 | 0.46 |  | NA | 1 | NA | Square Feet | MTL | LODGING - MOTEL | Existing | CZ05 | Santa Maria Area (CZ05) |  |  |  | 1000 sf | 0 | 0 | 0 | Square Feet/1000 sf | 1846 | 1920 | 1920 | 0.096715 | 0.10059 | 0.10059 | 0 | 0 | 0 | 1846 | 1920 | 1920 | 0.096715 | 0.10059 | 0.10059 | 0 | 0 | 0 |  | 4 | 4 | 4 | 1.3333 | 0.5 | 7.5 | 0 | 0 | 2.72 | 0 | 0 | 0 | 0 | 0 | 1.0166 | 1.0166 | 0 | 0 | [7 empty] | None | None | None | None
M-023 | ComRefrig - Strip Curtain for Walk In Refrigerator | PGE | COM | Electric | COMComRefrig - Strip Curtain for Walk In Refrigerator | Strip Curtain for Walkins | No Curtain | No Curtain | ComRefrig | Storage | Ref_Storage | StripCurt |  | 0 | 0 | 1 | 0.46 |  | NA | 1 | NA | Square Feet | MTL | LODGING - MOTEL | Existing | CZ11 | Red Bluff Area (CZ11) |  |  |  | 1000 sf | 0 | 0 | 0 | Square Feet/1000 sf | 1814 | 1920 | 1920 | 0.11139 | 0.1179 | 0.1179 | 0 | 0 | 0 | 1814 | 1920 | 1920 | 0.11139 | 0.1179 | 0.1179 | 0 | 0 | 0 |  | 4 | 4 | 4 | 1.3333 | 0.5 | 7.5 | 0 | 0 | 2.72 | 0 | 0 | 0 | 0 | 0 | 1.0166 | 1.0166 | 0 | 0 | [7 empty] | None | None | None | None
M-023 | ComRefrig - Strip Curtain for Walk In Refrigerator | PGE | COM | Electric | COMComRefrig - Strip Curtain for Walk In Refrigerator | Strip Curtain for Walkins | No Curtain | No Curtain | ComRefrig | Storage | Ref_Storage | StripCurt |  | 0 | 0 | 1 | 0.46 |  | NA | 1 | NA | Square Feet | MTL | LODGING - MOTEL | Existing | CZ12 | Sacramento Area (CZ12) |  |  |  | 1000 sf | 0 | 0 | 0 | Square Feet/1000 sf | 1820 | 1920 | 1920 | 0.10707 | 0.11295 | 0.11295 | 0 | 0 | 0 | 1820 | 1920 | 1920 | 0.10707 | 0.11295 | 0.11295 | 0 | 0 | 0 |  | 4 | 4 | 4 | 1.3333 | 0.5 | 7.5 | 0 | 0 | 2.72 | 0 | 0 | 0 | 0 | 0 | 1.0166 | 1.0166 | 0 | 0 | [7 empty] | None | None | None | None
M-023 | ComRefrig - Strip Curtain for Walk In Refrigerator | PGE | COM | Electric | COMComRefrig - Strip Curtain for Walk In Refrigerator | Strip Curtain for Walkins | No Curtain | No Curtain | ComRefrig | Storage | Ref_Storage | StripCurt |  | 0 | 0 | 1 | 0.46 |  | NA | 1 | NA | Square Feet | MTL | LODGING - MOTEL | Existing | CZ13 | Fresno Area (CZ13) |  |  |  | 1000 sf | 0 | 0 | 0 | Square Feet/1000 sf | 1816 | 1920 | 1920 | 0.10535 | 0.11138 | 0.11138 | 0 | 0 | 0 | 1816 | 1920 | 1920 | 0.10535 | 0.11138 | 0.11138 | 0 | 0 | 0 |  | 4 | 4 | 4 | 1.3333 | 0.5 | 7.5 | 0 | 0 | 2.72 | 0 | 0 | 0 | 0 | 0 | 1.0166 | 1.0166 | 0 | 0 | [7 empty] | None | None | None | None
M-023 | ComRefrig - Strip Curtain for Walk In Refrigerator | PGE | COM | Electric | COMComRefrig - Strip Curtain for Walk In Refrigerator | Strip Curtain for Walkins | No Curtain | No Curtain | ComRefrig | Storage | Ref_Storage | StripCurt |  | 0 | 0 | 1 | 0.46 |  | NA | 1 | NA | Square Feet | MTL | LODGING - MOTEL | Existing | CZ16 | Mount Shasta Area (CZ16) |  |  |  | 1000 sf | 0 | 0 | 0 | Square Feet/1000 sf | 1843 | 1920 | 1920 | 0.10725 | 0.11173 | 0.11173 | 0 | 0 | 0 | 1843 | 1920 | 1920 | 0.10725 | 0.11173 | 0.11173 | 0 | 0 | 0 |  | 4 | 4 | 4 | 1.3333 | 0.5 | 7.5 | 0 | 0 | 2.72 | 0 | 0 | 0 | 0 | 0 | 1.0166 | 1.0166 | 0 | 0 | [7 empty] | None | None | None | None
M-023 | ComRefrig - Strip Curtain for Walk In Refrigerator | SCE | COM | Electric | COMComRefrig - Strip Curtain for Walk In Refrigerator | Strip Curtain for Walkins | No Curtain | No Curtain | ComRefrig | Storage | Ref_Storage | StripCurt |  | 0 | 0 | 1 | 0.46 |  | NA | 1 | NA | Square Feet | MTL | LODGING - MOTEL | Existing | CZ05 | Santa Maria Area (CZ05) |  |  |  | 1000 sf | 0 | 0 | 0 | Square Feet/1000 sf | 1696 | 1770 | 1770 | 0.088857 | 0.092734 | 0.092734 | 0 | 0 | 0 | 1696 | 1770 | 1770 | 0.088857 | 0.092734 | 0.092734 | 0 | 0 | 0 |  | 4 | 4 | 4 | 1.3333 | 0.5 | 7.5 | 0 | 0 | 2.72 | 0 | 0 | 0 | 0 | 0 | 0.77054 | 0.77054 | 0 | 0 | [7 empty] | None | None | None | None
M-023 | ComRefrig - Strip Curtain for Walk In Refrigerator | SCE | COM | Electric | COMComRefrig - Strip Curtain for Walk In Refrigerator | Strip Curtain for Walkins | No Curtain | No Curtain | ComRefrig | Storage | Ref_Storage | StripCurt |  | 0 | 0 | 1 | 0.46 |  | NA | 1 | NA | Square Feet | MTL | LODGING - MOTEL | Existing | CZ06 | Los Angeles Area (CZ06) |  |  |  | 1000 sf | 0 | 0 | 0 | Square Feet/1000 sf | 1692 | 1770 | 1770 | 0.08614 | 0.090111 | 0.090111 | 0 | 0 | 0 | 1692 | 1770 | 1770 | 0.08614 | 0.090111 | 0.090111 | 0 | 0 | 0 |  | 4 | 4 | 4 | 1.3333 | 0.5 | 7.5 | 0 | 0 | 2.72 | 0 | 0 | 0 | 0 | 0 | 0.77054 | 0.77054 | 0 | 0 | [7 empty] | None | None | None | None
M-023 | ComRefrig - Strip Curtain for Walk In Refrigerator | SCE | COM | Electric | COMComRefrig - Strip Curtain for Walk In Refrigerator | Strip Curtain for Walkins | No Curtain | No Curtain | ComRefrig | Storage | Ref_Storage | StripCurt |  | 0 | 0 | 1 | 0.46 |  | NA | 1 | NA | Square Feet | MTL | LODGING - MOTEL | Existing | CZ08 | El Toro Area (CZ08) |  |  |  | 1000 sf | 0 | 0 | 0 | Square Feet/1000 sf | 1684 | 1770 | 1770 | 0.087744 | 0.092225 | 0.092225 | 0 | 0 | 0 | 1684 | 1770 | 1770 | 0.087744 | 0.092225 | 0.092225 | 0 | 0 | 0 |  | 4 | 4 | 4 | 1.3333 | 0.5 | 7.5 | 0 | 0 | 2.72 | 0 | 0 | 0 | 0 | 0 | 0.77054 | 0.77054 | 0 | 0 | [7 empty] | None | None | None | None
M-023 | ComRefrig - Strip Curtain for Walk In Refrigerator | SCE | COM | Electric | COMComRefrig - Strip Curtain for Walk In Refrigerator | Strip Curtain for Walkins | No Curtain | No Curtain | ComRefrig | Storage | Ref_Storage | StripCurt |  | 0 | 0 | 1 | 0.46 |  | NA | 1 | NA | Square Feet | MTL | LODGING - MOTEL | Existing | CZ09 | Pasadena Area (CZ09) |  |  |  | 1000 sf | 0 | 0 | 0 | Square Feet/1000 sf | 1677 | 1770 | 1770 | 0.091351 | 0.096417 | 0.096417 | 0 | 0 | 0 | 1677 | 1770 | 1770 | 0.091351 | 0.096417 | 0.096417 | 0 | 0 | 0 |  | 4 | 4 | 4 | 1.3333 | 0.5 | 7.5 | 0 | 0 | 2.72 | 0 | 0 | 0 | 0 | 0 | 0.77054 | 0.77054 | 0 | 0 | [7 empty] | None | None | None | None
M-023 | ComRefrig - Strip Curtain for Walk In Refrigerator | SCE | COM | Electric | COMComRefrig - Strip Curtain for Walk In Refrigerator | Strip Curtain for Walkins | No Curtain | No Curtain | ComRefrig | Storage | Ref_Storage | StripCurt |  | 0 | 0 | 1 | 0.46 |  | NA | 1 | NA | Square Feet | MTL | LODGING - MOTEL | Existing | CZ10 | San Bernardino Area (CZ10) |  |  |  | 1000 sf | 0 | 0 | 0 | Square Feet/1000 sf | 1668 | 1770 | 1770 | 0.096204 | 0.10209 | 0.10209 | 0 | 0 | 0 | 1668 | 1770 | 1770 | 0.096204 | 0.10209 | 0.10209 | 0 | 0 | 0 |  | 4 | 4 | 4 | 1.3333 | 0.5 | 7.5 | 0 | 0 | 2.72 | 0 | 0 | 0 | 0 | 0 | 0.77054 | 0.77054 | 0 | 0 | [7 empty] | None | None | None | None
M-023 | ComRefrig - Strip Curtain for Walk In Refrigerator | SCE | COM | Electric | COMComRefrig - Strip Curtain for Walk In Refrigerator | Strip Curtain for Walkins | No Curtain | No Curtain | ComRefrig | Storage | Ref_Storage | StripCurt |  | 0 | 0 | 1 | 0.46 |  | NA | 1 | NA | Square Feet | MTL | LODGING - MOTEL | Existing | CZ13 | Fresno Area (CZ13) |  |  |  | 1000 sf | 0 | 0 | 0 | Square Feet/1000 sf | 1666 | 1770 | 1770 | 0.096644 | 0.10268 | 0.10268 | 0 | 0 | 0 | 1666 | 1770 | 1770 | 0.096644 | 0.10268 | 0.10268 | 0 | 0 | 0 |  | 4 | 4 | 4 | 1.3333 | 0.5 | 7.5 | 0 | 0 | 2.72 | 0 | 0 | 0 | 0 | 0 | 0.77054 | 0.77054 | 0 | 0 | [7 empty] | None | None | None | None
M-023 | ComRefrig - Strip Curtain for Walk In Refrigerator | SCE | COM | Electric | COMComRefrig - Strip Curtain for Walk In Refrigerator | Strip Curtain for Walkins | No Curtain | No Curtain | ComRefrig | Storage | Ref_Storage | StripCurt |  | 0 | 0 | 1 | 0.46 |  | NA | 1 | NA | Square Feet | MTL | LODGING - MOTEL | Existing | CZ14 | China Lake Area (CZ14) |  |  |  | 1000 sf | 0 | 0 | 0 | Square Feet/1000 sf | 1652 | 1770 | 1770 | 0.10091 | 0.10812 | 0.10812 | 0 | 0 | 0 | 1652 | 1770 | 1770 | 0.10091 | 0.10812 | 0.10812 | 0 | 0 | 0 |  | 4 | 4 | 4 | 1.3333 | 0.5 | 7.5 | 0 | 0 | 2.72 | 0 | 0 | 0 | 0 | 0 | 0.77054 | 0.77054 | 0 | 0 | [7 empty] | None | None | None | None
M-023 | ComRefrig - Strip Curtain for Walk In Refrigerator | SCE | COM | Electric | COMComRefrig - Strip Curtain for Walk In Refrigerator | Strip Curtain for Walkins | No Curtain | No Curtain | ComRefrig | Storage | Ref_Storage | StripCurt |  | 0 | 0 | 1 | 0.46 |  | NA | 1 | NA | Square Feet | MTL | LODGING - MOTEL | Existing | CZ15 | Blythe Area (CZ15) |  |  |  | 1000 sf | 0 | 0 | 0 | Square Feet/1000 sf | 1632 | 1770 | 1770 | 0.092102 | 0.09989 | 0.09989 | 0 | 0 | 0 | 1632 | 1770 | 1770 | 0.092102 | 0.09989 | 0.09989 | 0 | 0 | 0 |  | 4 | 4 | 4 | 1.3333 | 0.5 | 7.5 | 0 | 0 | 2.72 | 0 | 0 | 0 | 0 | 0 | 0.77054 | 0.77054 | 0 | 0 | [7 empty] | None | None | None | None
M-023 | ComRefrig - Strip Curtain for Walk In Refrigerator | SCE | COM | Electric | COMComRefrig - Strip Curtain for Walk In Refrigerator | Strip Curtain for Walkins | No Curtain | No Curtain | ComRefrig | Storage | Ref_Storage | StripCurt |  | 0 | 0 | 1 | 0.46 |  | NA | 1 | NA | Square Feet | MTL | LODGING - MOTEL | Existing | CZ16 | Mount Shasta Area (CZ16) |  |  |  | 1000 sf | 0 | 0 | 0 | Square Feet/1000 sf | 1693 | 1770 | 1770 | 0.098524 | 0.103 | 0.103 | 0 | 0 | 0 | 1693 | 1770 | 1770 | 0.098524 | 0.103 | 0.103 | 0 | 0 | 0 |  | 4 | 4 | 4 | 1.3333 | 0.5 | 7.5 | 0 | 0 | 2.72 | 0 | 0 | 0 | 0 | 0 | 0.77054 | 0.77054 | 0 | 0 | [7 empty] | None | None | None | None
M-023 | ComRefrig - Strip Curtain for Walk In Refrigerator | SDGE | COM | Electric | COMComRefrig - Strip Curtain for Walk In Refrigerator | Strip Curtain for Walkins | No Curtain | No Curtain | ComRefrig | Storage | Ref_Storage | StripCurt |  | 0 | 0 | 1 | 0.46 |  | NA | 1 | NA | Square Feet | MTL | LODGING - MOTEL | Existing | CZ06 | Los Angeles Area (CZ06) |  |  |  | 1000 sf | 0 | 0 | 0 | Square Feet/1000 sf | 1712 | 1790 | 1790 | 0.087158 | 0.091129 | 0.091129 | 0 | 0 | 0 | 1712 | 1790 | 1790 | 0.087158 | 0.091129 | 0.091129 | 0 | 0 | 0 |  | 4 | 4 | 4 | 1.3333 | 0.5 | 7.5 | 0 | 0 | 2.72 | 0 | 0 | 0 | 0 | 0 | 0.75939 | 0.75939 | 0 | 0 | [7 empty] | None | None | None | None
M-023 | ComRefrig - Strip Curtain for Walk In Refrigerator | SDGE | COM | Electric | COMComRefrig - Strip Curtain for Walk In Refrigerator | Strip Curtain for Walkins | No Curtain | No Curtain | ComRefrig | Storage | Ref_Storage | StripCurt |  | 0 | 0 | 1 | 0.46 |  | NA | 1 | NA | Square Feet | MTL | LODGING - MOTEL | Existing | CZ07 | San Diego Area (CZ07) |  |  |  | 1000 sf | 0 | 0 | 0 | Square Feet/1000 sf | 1712 | 1790 | 1790 | 0.085095 | 0.088972 | 0.088972 | 0 | 0 | 0 | 1712 | 1790 | 1790 | 0.085095 | 0.088972 | 0.088972 | 0 | 0 | 0 |  | 4 | 4 | 4 | 1.3333 | 0.5 | 7.5 | 0 | 0 | 2.72 | 0 | 0 | 0 | 0 | 0 | 0.75939 | 0.75939 | 0 | 0 | [7 empty] | None | None | None | None
M-023 | ComRefrig - Strip Curtain for Walk In Refrigerator | SDGE | COM | Electric | COMComRefrig - Strip Curtain for Walk In Refrigerator | Strip Curtain for Walkins | No Curtain | No Curtain | ComRefrig | Storage | Ref_Storage | StripCurt |  | 0 | 0 | 1 | 0.46 |  | NA | 1 | NA | Square Feet | MTL | LODGING - MOTEL | Existing | CZ08 | El Toro Area (CZ08) |  |  |  | 1000 sf | 0 | 0 | 0 | Square Feet/1000 sf | 1704 | 1790 | 1790 | 0.088786 | 0.093267 | 0.093267 | 0 | 0 | 0 | 1704 | 1790 | 1790 | 0.088786 | 0.093267 | 0.093267 | 0 | 0 | 0 |  | 4 | 4 | 4 | 1.3333 | 0.5 | 7.5 | 0 | 0 | 2.72 | 0 | 0 | 0 | 0 | 0 | 0.75939 | 0.75939 | 0 | 0 | [7 empty] | None | None | None | None
M-023 | ComRefrig - Strip Curtain for Walk In Refrigerator | SDGE | COM | Electric | COMComRefrig - Strip Curtain for Walk In Refrigerator | Strip Curtain for Walkins | No Curtain | No Curtain | ComRefrig | Storage | Ref_Storage | StripCurt |  | 0 | 0 | 1 | 0.46 |  | NA | 1 | NA | Square Feet | MTL | LODGING - MOTEL | Existing | CZ10 | San Bernardino Area (CZ10) |  |  |  | 1000 sf | 0 | 0 | 0 | Square Feet/1000 sf | 1688 | 1790 | 1790 | 0.097358 | 0.10324 | 0.10324 | 0 | 0 | 0 | 1688 | 1790 | 1790 | 0.097358 | 0.10324 | 0.10324 | 0 | 0 | 0 |  | 4 | 4 | 4 | 1.3333 | 0.5 | 7.5 | 0 | 0 | 2.72 | 0 | 0 | 0 | 0 | 0 | 0.75939 | 0.75939 | 0 | 0 | [7 empty] | None | None | None | None
M-023 | ComRefrig - Strip Curtain for Walk In Refrigerator | SDGE | COM | Electric | COMComRefrig - Strip Curtain for Walk In Refrigerator | Strip Curtain for Walkins | No Curtain | No Curtain | ComRefrig | Storage | Ref_Storage | StripCurt |  | 0 | 0 | 1 | 0.46 |  | NA | 1 | NA | Square Feet | MTL | LODGING - MOTEL | Existing | CZ14 | China Lake Area (CZ14) |  |  |  | 1000 sf | 0 | 0 | 0 | Square Feet/1000 sf | 1672 | 1790 | 1790 | 0.10213 | 0.10934 | 0.10934 | 0 | 0 | 0 | 1672 | 1790 | 1790 | 0.10213 | 0.10934 | 0.10934 | 0 | 0 | 0 |  | 4 | 4 | 4 | 1.3333 | 0.5 | 7.5 | 0 | 0 | 2.72 | 0 | 0 | 0 | 0 | 0 | 0.75939 | 0.75939 | 0 | 0 | [7 empty] | None | None | None | None
M-023 | ComRefrig - Strip Curtain for Walk In Refrigerator | SDGE | COM | Electric | COMComRefrig - Strip Curtain for Walk In Refrigerator | Strip Curtain for Walkins | No Curtain | No Curtain | ComRefrig | Storage | Ref_Storage | StripCurt |  | 0 | 0 | 1 | 0.46 |  | NA | 1 | NA | Square Feet | MTL | LODGING - MOTEL | Existing | CZ15 | Blythe Area (CZ15) |  |  |  | 1000 sf | 0 | 0 | 0 | Square Feet/1000 sf | 1652 | 1790 | 1790 | 0.09323 | 0.10102 | 0.10102 | 0 | 0 | 0 | 1652 | 1790 | 1790 | 0.09323 | 0.10102 | 0.10102 | 0 | 0 | 0 |  | 4 | 4 | 4 | 1.3333 | 0.5 | 7.5 | 0 | 0 | 2.72 | 0 | 0 | 0 | 0 | 0 | 0.75939 | 0.75939 | 0 | 0 | [7 empty] | None | None | None | None
M-023 | ComRefrig - Strip Curtain for Walk In Refrigerator | PGE | COM | Electric | COMComRefrig - Strip Curtain for Walk In Refrigerator | Strip Curtain for Walkins | No Curtain | No Curtain | ComRefrig | Storage | Ref_Storage | StripCurt |  | 0 | 0 | 1 | 0.46 |  | NA | 1 | NA | Square Feet | NRS | HEALTH/MEDICAL - NURSING HOME | Existing | CZ01 | Arcata Area (CZ01) |  |  |  | 1000 sf | 0 | 0 | 0 | Square Feet/1000 sf | 1862 | 1920 | 1920 | 0.089761 | 0.092557 | 0.092557 | 0 | 0 | 0 | 1862 | 1920 | 1920 | 0.089761 | 0.092557 | 0.092557 | 0 | 0 | 0 |  | 4 | 4 | 4 | 1.3333 | 0.5 | 7.5 | 0 | 0 | 2.72 | 0 | 0 | 0 | 0 | 0 | 1.0166 | 1.0166 | 0 | 0 | [7 empty] | None | None | None | None
M-023 | ComRefrig - Strip Curtain for Walk In Refrigerator | PGE | COM | Electric | COMComRefrig - Strip Curtain for Walk In Refrigerator | Strip Curtain for Walkins | No Curtain | No Curtain | ComRefrig | Storage | Ref_Storage | StripCurt |  | 0 | 0 | 1 | 0.46 |  | NA | 1 | NA | Square Feet | NRS | HEALTH/MEDICAL - NURSING HOME | Existing | CZ02 | Santa Rosa Area (CZ02) |  |  |  | 1000 sf | 0 | 0 | 0 | Square Feet/1000 sf | 1829 | 1920 | 1920 | 0.10701 | 0.11233 | 0.11233 | 0 | 0 | 0 | 1829 | 1920 | 1920 | 0.10701 | 0.11233 | 0.11233 | 0 | 0 | 0 |  | 4 | 4 | 4 | 1.3333 | 0.5 | 7.5 | 0 | 0 | 2.72 | 0 | 0 | 0 | 0 | 0 | 1.0166 | 1.0166 | 0 | 0 | [7 empty] | None | None | None | None
M-023 | ComRefrig - Strip Curtain for Walk In Refrigerator | PGE | COM | Electric | COMComRefrig - Strip Curtain for Walk In Refrigerator | Strip Curtain for Walkins | No Curtain | No Curtain | ComRefrig | Storage | Ref_Storage | StripCurt |  | 0 | 0 | 1 | 0.46 |  | NA | 1 | NA | Square Feet | NRS | HEALTH/MEDICAL - NURSING HOME | Existing | CZ03 | Oakland Area (CZ03) |  |  |  | 1000 sf | 0 | 0 | 0 | Square Feet/1000 sf | 1838 | 1920 | 1920 | 0.10044 | 0.10492 | 0.10492 | 0 | 0 | 0 | 1838 | 1920 | 1920 | 0.10044 | 0.10492 | 0.10492 | 0 | 0 | 0 |  | 4 | 4 | 4 | 1.3333 | 0.5 | 7.5 | 0 | 0 | 2.72 | 0 | 0 | 0 | 0 | 0 | 1.0166 | 1.0166 | 0 | 0 | [7 empty] | None | None | None | None
M-023 | ComRefrig - Strip Curtain for Walk In Refrigerator | PGE | COM | Electric | COMComRefrig - Strip Curtain for Walk In Refrigerator | Strip Curtain for Walkins | No Curtain | No Curtain | ComRefrig | Storage | Ref_Storage | StripCurt |  | 0 | 0 | 1 | 0.46 |  | NA | 1 | NA | Square Feet | NRS | HEALTH/MEDICAL - NURSING HOME | Existing | CZ04 | Sunnyvale Area (CZ04) |  |  |  | 1000 sf | 0 | 0 | 0 | Square Feet/1000 sf | 1837 | 1920 | 1920 | 0.096786 | 0.10116 | 0.10116 | 0 | 0 | 0 | 1837 | 1920 | 1920 | 0.096786 | 0.10116 | 0.10116 | 0 | 0 | 0 |  | 4 | 4 | 4 | 1.3333 | 0.5 | 7.5 | 0 | 0 | 2.72 | 0 | 0 | 0 | 0 | 0 | 1.0166 | 1.0166 | 0 | 0 | [7 empty] | None | None | None | None
M-023 | ComRefrig - Strip Curtain for Walk In Refrigerator | PGE | COM | Electric | COMComRefrig - Strip Curtain for Walk In Refrigerator | Strip Curtain for Walkins | No Curtain | No Curtain | ComRefrig | Storage | Ref_Storage | StripCurt |  | 0 | 0 | 1 | 0.46 |  | NA | 1 | NA | Square Feet | NRS | HEALTH/MEDICAL - NURSING HOME | Existing | CZ05 | Santa Maria Area (CZ05) |  |  |  | 1000 sf | 0 | 0 | 0 | Square Feet/1000 sf | 1846 | 1920 | 1920 | 0.096715 | 0.10059 | 0.10059 | 0 | 0 | 0 | 1846 | 1920 | 1920 | 0.096715 | 0.10059 | 0.10059 | 0 | 0 | 0 |  | 4 | 4 | 4 | 1.3333 | 0.5 | 7.5 | 0 | 0 | 2.72 | 0 | 0 | 0 | 0 | 0 | 1.0166 | 1.0166 | 0 | 0 | [7 empty] | None | None | None | None
M-023 | ComRefrig - Strip Curtain for Walk In Refrigerator | PGE | COM | Electric | COMComRefrig - Strip Curtain for Walk In Refrigerator | Strip Curtain for Walkins | No Curtain | No Curtain | ComRefrig | Storage | Ref_Storage | StripCurt |  | 0 | 0 | 1 | 0.46 |  | NA | 1 | NA | Square Feet | NRS | HEALTH/MEDICAL - NURSING HOME | Existing | CZ11 | Red Bluff Area (CZ11) |  |  |  | 1000 sf | 0 | 0 | 0 | Square Feet/1000 sf | 1814 | 1920 | 1920 | 0.11139 | 0.1179 | 0.1179 | 0 | 0 | 0 | 1814 | 1920 | 1920 | 0.11139 | 0.1179 | 0.1179 | 0 | 0 | 0 |  | 4 | 4 | 4 | 1.3333 | 0.5 | 7.5 | 0 | 0 | 2.72 | 0 | 0 | 0 | 0 | 0 | 1.0166 | 1.0166 | 0 | 0 | [7 empty] | None | None | None | None
M-023 | ComRefrig - Strip Curtain for Walk In Refrigerator | PGE | COM | Electric | COMComRefrig - Strip Curtain for Walk In Refrigerator | Strip Curtain for Walkins | No Curtain | No Curtain | ComRefrig | Storage | Ref_Storage | StripCurt |  | 0 | 0 | 1 | 0.46 |  | NA | 1 | NA | Square Feet | NRS | HEALTH/MEDICAL - NURSING HOME | Existing | CZ12 | Sacramento Area (CZ12) |  |  |  | 1000 sf | 0 | 0 | 0 | Square Feet/1000 sf | 1820 | 1920 | 1920 | 0.10707 | 0.11295 | 0.11295 | 0 | 0 | 0 | 1820 | 1920 | 1920 | 0.10707 | 0.11295 | 0.11295 | 0 | 0 | 0 |  | 4 | 4 | 4 | 1.3333 | 0.5 | 7.5 | 0 | 0 | 2.72 | 0 | 0 | 0 | 0 | 0 | 1.0166 | 1.0166 | 0 | 0 | [7 empty] | None | None | None | None
M-023 | ComRefrig - Strip Curtain for Walk In Refrigerator | PGE | COM | Electric | COMComRefrig - Strip Curtain for Walk In Refrigerator | Strip Curtain for Walkins | No Curtain | No Curtain | ComRefrig | Storage | Ref_Storage | StripCurt |  | 0 | 0 | 1 | 0.46 |  | NA | 1 | NA | Square Feet | NRS | HEALTH/MEDICAL - NURSING HOME | Existing | CZ13 | Fresno Area (CZ13) |  |  |  | 1000 sf | 0 | 0 | 0 | Square Feet/1000 sf | 1816 | 1920 | 1920 | 0.10535 | 0.11138 | 0.11138 | 0 | 0 | 0 | 1816 | 1920 | 1920 | 0.10535 | 0.11138 | 0.11138 | 0 | 0 | 0 |  | 4 | 4 | 4 | 1.3333 | 0.5 | 7.5 | 0 | 0 | 2.72 | 0 | 0 | 0 | 0 | 0 | 1.0166 | 1.0166 | 0 | 0 | [7 empty] | None | None | None | None
M-023 | ComRefrig - Strip Curtain for Walk In Refrigerator | PGE | COM | Electric | COMComRefrig - Strip Curtain for Walk In Refrigerator | Strip Curtain for Walkins | No Curtain | No Curtain | ComRefrig | Storage | Ref_Storage | StripCurt |  | 0 | 0 | 1 | 0.46 |  | NA | 1 | NA | Square Feet | NRS | HEALTH/MEDICAL - NURSING HOME | Existing | CZ16 | Mount Shasta Area (CZ16) |  |  |  | 1000 sf | 0 | 0 | 0 | Square Feet/1000 sf | 1843 | 1920 | 1920 | 0.10725 | 0.11173 | 0.11173 | 0 | 0 | 0 | 1843 | 1920 | 1920 | 0.10725 | 0.11173 | 0.11173 | 0 | 0 | 0 |  | 4 | 4 | 4 | 1.3333 | 0.5 | 7.5 | 0 | 0 | 2.72 | 0 | 0 | 0 | 0 | 0 | 1.0166 | 1.0166 | 0 | 0 | [7 empty] | None | None | None | None
M-023 | ComRefrig - Strip Curtain for Walk In Refrigerator | SCE | COM | Electric | COMComRefrig - Strip Curtain for Walk In Refrigerator | Strip Curtain for Walkins | No Curtain | No Curtain | ComRefrig | Storage | Ref_Storage | StripCurt |  | 0 | 0 | 1 | 0.46 |  | NA | 1 | NA | Square Feet | NRS | HEALTH/MEDICAL - NURSING HOME | Existing | CZ05 | Santa Maria Area (CZ05) |  |  |  | 1000 sf | 0 | 0 | 0 | Square Feet/1000 sf | 1696 | 1770 | 1770 | 0.088857 | 0.092734 | 0.092734 | 0 | 0 | 0 | 1696 | 1770 | 1770 | 0.088857 | 0.092734 | 0.092734 | 0 | 0 | 0 |  | 4 | 4 | 4 | 1.3333 | 0.5 | 7.5 | 0 | 0 | 2.72 | 0 | 0 | 0 | 0 | 0 | 0.77054 | 0.77054 | 0 | 0 | [7 empty] | None | None | None | None
M-023 | ComRefrig - Strip Curtain for Walk In Refrigerator | SCE | COM | Electric | COMComRefrig - Strip Curtain for Walk In Refrigerator | Strip Curtain for Walkins | No Curtain | No Curtain | ComRefrig | Storage | Ref_Storage | StripCurt |  | 0 | 0 | 1 | 0.46 |  | NA | 1 | NA | Square Feet | NRS | HEALTH/MEDICAL - NURSING HOME | Existing | CZ06 | Los Angeles Area (CZ06) |  |  |  | 1000 sf | 0 | 0 | 0 | Square Feet/1000 sf | 1692 | 1770 | 1770 | 0.08614 | 0.090111 | 0.090111 | 0 | 0 | 0 | 1692 | 1770 | 1770 | 0.08614 | 0.090111 | 0.090111 | 0 | 0 | 0 |  | 4 | 4 | 4 | 1.3333 | 0.5 | 7.5 | 0 | 0 | 2.72 | 0 | 0 | 0 | 0 | 0 | 0.77054 | 0.77054 | 0 | 0 | [7 empty] | None | None | None | None
M-023 | ComRefrig - Strip Curtain for Walk In Refrigerator | SCE | COM | Electric | COMComRefrig - Strip Curtain for Walk In Refrigerator | Strip Curtain for Walkins | No Curtain | No Curtain | ComRefrig | Storage | Ref_Storage | StripCurt |  | 0 | 0 | 1 | 0.46 |  | NA | 1 | NA | Square Feet | NRS | HEALTH/MEDICAL - NURSING HOME | Existing | CZ08 | El Toro Area (CZ08) |  |  |  | 1000 sf | 0 | 0 | 0 | Square Feet/1000 sf | 1684 | 1770 | 1770 | 0.087744 | 0.092225 | 0.092225 | 0 | 0 | 0 | 1684 | 1770 | 1770 | 0.087744 | 0.092225 | 0.092225 | 0 | 0 | 0 |  | 4 | 4 | 4 | 1.3333 | 0.5 | 7.5 | 0 | 0 | 2.72 | 0 | 0 | 0 | 0 | 0 | 0.77054 | 0.77054 | 0 | 0 | [7 empty] | None | None | None | None
M-023 | ComRefrig - Strip Curtain for Walk In Refrigerator | SCE | COM | Electric | COMComRefrig - Strip Curtain for Walk In Refrigerator | Strip Curtain for Walkins | No Curtain | No Curtain | ComRefrig | Storage | Ref_Storage | StripCurt |  | 0 | 0 | 1 | 0.46 |  | NA | 1 | NA | Square Feet | NRS | HEALTH/MEDICAL - NURSING HOME | Existing | CZ09 | Pasadena Area (CZ09) |  |  |  | 1000 sf | 0 | 0 | 0 | Square Feet/1000 sf | 1677 | 1770 | 1770 | 0.091351 | 0.096417 | 0.096417 | 0 | 0 | 0 | 1677 | 1770 | 1770 | 0.091351 | 0.096417 | 0.096417 | 0 | 0 | 0 |  | 4 | 4 | 4 | 1.3333 | 0.5 | 7.5 | 0 | 0 | 2.72 | 0 | 0 | 0 | 0 | 0 | 0.77054 | 0.77054 | 0 | 0 | [7 empty] | None | None | None | None
M-023 | ComRefrig - Strip Curtain for Walk In Refrigerator | SCE | COM | Electric | COMComRefrig - Strip Curtain for Walk In Refrigerator | Strip Curtain for Walkins | No Curtain | No Curtain | ComRefrig | Storage | Ref_Storage | StripCurt |  | 0 | 0 | 1 | 0.46 |  | NA | 1 | NA | Square Feet | NRS | HEALTH/MEDICAL - NURSING HOME | Existing | CZ10 | San Bernardino Area (CZ10) |  |  |  | 1000 sf | 0 | 0 | 0 | Square Feet/1000 sf | 1668 | 1770 | 1770 | 0.096204 | 0.10209 | 0.10209 | 0 | 0 | 0 | 1668 | 1770 | 1770 | 0.096204 | 0.10209 | 0.10209 | 0 | 0 | 0 |  | 4 | 4 | 4 | 1.3333 | 0.5 | 7.5 | 0 | 0 | 2.72 | 0 | 0 | 0 | 0 | 0 | 0.77054 | 0.77054 | 0 | 0 | [7 empty] | None | None | None | None
M-023 | ComRefrig - Strip Curtain for Walk In Refrigerator | SCE | COM | Electric | COMComRefrig - Strip Curtain for Walk In Refrigerator | Strip Curtain for Walkins | No Curtain | No Curtain | ComRefrig | Storage | Ref_Storage | StripCurt |  | 0 | 0 | 1 | 0.46 |  | NA | 1 | NA | Square Feet | NRS | HEALTH/MEDICAL - NURSING HOME | Existing | CZ13 | Fresno Area (CZ13) |  |  |  | 1000 sf | 0 | 0 | 0 | Square Feet/1000 sf | 1666 | 1770 | 1770 | 0.096644 | 0.10268 | 0.10268 | 0 | 0 | 0 | 1666 | 1770 | 1770 | 0.096644 | 0.10268 | 0.10268 | 0 | 0 | 0 |  | 4 | 4 | 4 | 1.3333 | 0.5 | 7.5 | 0 | 0 | 2.72 | 0 | 0 | 0 | 0 | 0 | 0.77054 | 0.77054 | 0 | 0 | [7 empty] | None | None | None | None
M-023 | ComRefrig - Strip Curtain for Walk In Refrigerator | SCE | COM | Electric | COMComRefrig - Strip Curtain for Walk In Refrigerator | Strip Curtain for Walkins | No Curtain | No Curtain | ComRefrig | Storage | Ref_Storage | StripCurt |  | 0 | 0 | 1 | 0.46 |  | NA | 1 | NA | Square Feet | NRS | HEALTH/MEDICAL - NURSING HOME | Existing | CZ14 | China Lake Area (CZ14) |  |  |  | 1000 sf | 0 | 0 | 0 | Square Feet/1000 sf | 1652 | 1770 | 1770 | 0.10091 | 0.10812 | 0.10812 | 0 | 0 | 0 | 1652 | 1770 | 1770 | 0.10091 | 0.10812 | 0.10812 | 0 | 0 | 0 |  | 4 | 4 | 4 | 1.3333 | 0.5 | 7.5 | 0 | 0 | 2.72 | 0 | 0 | 0 | 0 | 0 | 0.77054 | 0.77054 | 0 | 0 | [7 empty] | None | None | None | None
M-023 | ComRefrig - Strip Curtain for Walk In Refrigerator | SCE | COM | Electric | COMComRefrig - Strip Curtain for Walk In Refrigerator | Strip Curtain for Walkins | No Curtain | No Curtain | ComRefrig | Storage | Ref_Storage | StripCurt |  | 0 | 0 | 1 | 0.46 |  | NA | 1 | NA | Square Feet | NRS | HEALTH/MEDICAL - NURSING HOME | Existing | CZ15 | Blythe Area (CZ15) |  |  |  | 1000 sf | 0 | 0 | 0 | Square Feet/1000 sf | 1632 | 1770 | 1770 | 0.092102 | 0.09989 | 0.09989 | 0 | 0 | 0 | 1632 | 1770 | 1770 | 0.092102 | 0.09989 | 0.09989 | 0 | 0 | 0 |  | 4 | 4 | 4 | 1.3333 | 0.5 | 7.5 | 0 | 0 | 2.72 | 0 | 0 | 0 | 0 | 0 | 0.77054 | 0.77054 | 0 | 0 | [7 empty] | None | None | None | None
M-023 | ComRefrig - Strip Curtain for Walk In Refrigerator | SCE | COM | Electric | COMComRefrig - Strip Curtain for Walk In Refrigerator | Strip Curtain for Walkins | No Curtain | No Curtain | ComRefrig | Storage | Ref_Storage | StripCurt |  | 0 | 0 | 1 | 0.46 |  | NA | 1 | NA | Square Feet | NRS | HEALTH/MEDICAL - NURSING HOME | Existing | CZ16 | Mount Shasta Area (CZ16) |  |  |  | 1000 sf | 0 | 0 | 0 | Square Feet/1000 sf | 1693 | 1770 | 1770 | 0.098524 | 0.103 | 0.103 | 0 | 0 | 0 | 1693 | 1770 | 1770 | 0.098524 | 0.103 | 0.103 | 0 | 0 | 0 |  | 4 | 4 | 4 | 1.3333 | 0.5 | 7.5 | 0 | 0 | 2.72 | 0 | 0 | 0 | 0 | 0 | 0.77054 | 0.77054 | 0 | 0 | [7 empty] | None | None | None | None
M-023 | ComRefrig - Strip Curtain for Walk In Refrigerator | SDGE | COM | Electric | COMComRefrig - Strip Curtain for Walk In Refrigerator | Strip Curtain for Walkins | No Curtain | No Curtain | ComRefrig | Storage | Ref_Storage | StripCurt |  | 0 | 0 | 1 | 0.46 |  | NA | 1 | NA | Square Feet | NRS | HEALTH/MEDICAL - NURSING HOME | Existing | CZ06 | Los Angeles Area (CZ06) |  |  |  | 1000 sf | 0 | 0 | 0 | Square Feet/1000 sf | 1712 | 1790 | 1790 | 0.087158 | 0.091129 | 0.091129 | 0 | 0 | 0 | 1712 | 1790 | 1790 | 0.087158 | 0.091129 | 0.091129 | 0 | 0 | 0 |  | 4 | 4 | 4 | 1.3333 | 0.5 | 7.5 | 0 | 0 | 2.72 | 0 | 0 | 0 | 0 | 0 | 0.75939 | 0.75939 | 0 | 0 | [7 empty] | None | None | None | None
M-023 | ComRefrig - Strip Curtain for Walk In Refrigerator | SDGE | COM | Electric | COMComRefrig - Strip Curtain for Walk In Refrigerator | Strip Curtain for Walkins | No Curtain | No Curtain | ComRefrig | Storage | Ref_Storage | StripCurt |  | 0 | 0 | 1 | 0.46 |  | NA | 1 | NA | Square Feet | NRS | HEALTH/MEDICAL - NURSING HOME | Existing | CZ07 | San Diego Area (CZ07) |  |  |  | 1000 sf | 0 | 0 | 0 | Square Feet/1000 sf | 1712 | 1790 | 1790 | 0.085095 | 0.088972 | 0.088972 | 0 | 0 | 0 | 1712 | 1790 | 1790 | 0.085095 | 0.088972 | 0.088972 | 0 | 0 | 0 |  | 4 | 4 | 4 | 1.3333 | 0.5 | 7.5 | 0 | 0 | 2.72 | 0 | 0 | 0 | 0 | 0 | 0.75939 | 0.75939 | 0 | 0 | [7 empty] | None | None | None | None
M-023 | ComRefrig - Strip Curtain for Walk In Refrigerator | SDGE | COM | Electric | COMComRefrig - Strip Curtain for Walk In Refrigerator | Strip Curtain for Walkins | No Curtain | No Curtain | ComRefrig | Storage | Ref_Storage | StripCurt |  | 0 | 0 | 1 | 0.46 |  | NA | 1 | NA | Square Feet | NRS | HEALTH/MEDICAL - NURSING HOME | Existing | CZ08 | El Toro Area (CZ08) |  |  |  | 1000 sf | 0 | 0 | 0 | Square Feet/1000 sf | 1704 | 1790 | 1790 | 0.088786 | 0.093267 | 0.093267 | 0 | 0 | 0 | 1704 | 1790 | 1790 | 0.088786 | 0.093267 | 0.093267 | 0 | 0 | 0 |  | 4 | 4 | 4 | 1.3333 | 0.5 | 7.5 | 0 | 0 | 2.72 | 0 | 0 | 0 | 0 | 0 | 0.75939 | 0.75939 | 0 | 0 | [7 empty] | None | None | None | None
M-023 | ComRefrig - Strip Curtain for Walk In Refrigerator | SDGE | COM | Electric | COMComRefrig - Strip Curtain for Walk In Refrigerator | Strip Curtain for Walkins | No Curtain | No Curtain | ComRefrig | Storage | Ref_Storage | StripCurt |  | 0 | 0 | 1 | 0.46 |  | NA | 1 | NA | Square Feet | NRS | HEALTH/MEDICAL - NURSING HOME | Existing | CZ10 | San Bernardino Area (CZ10) |  |  |  | 1000 sf | 0 | 0 | 0 | Square Feet/1000 sf | 1688 | 1790 | 1790 | 0.097358 | 0.10324 | 0.10324 | 0 | 0 | 0 | 1688 | 1790 | 1790 | 0.097358 | 0.10324 | 0.10324 | 0 | 0 | 0 |  | 4 | 4 | 4 | 1.3333 | 0.5 | 7.5 | 0 | 0 | 2.72 | 0 | 0 | 0 | 0 | 0 | 0.75939 | 0.75939 | 0 | 0 | [7 empty] | None | None | None | None
M-023 | ComRefrig - Strip Curtain for Walk In Refrigerator | SDGE | COM | Electric | COMComRefrig - Strip Curtain for Walk In Refrigerator | Strip Curtain for Walkins | No Curtain | No Curtain | ComRefrig | Storage | Ref_Storage | StripCurt |  | 0 | 0 | 1 | 0.46 |  | NA | 1 | NA | Square Feet | NRS | HEALTH/MEDICAL - NURSING HOME | Existing | CZ14 | China Lake Area (CZ14) |  |  |  | 1000 sf | 0 | 0 | 0 | Square Feet/1000 sf | 1672 | 1790 | 1790 | 0.10213 | 0.10934 | 0.10934 | 0 | 0 | 0 | 1672 | 1790 | 1790 | 0.10213 | 0.10934 | 0.10934 | 0 | 0 | 0 |  | 4 | 4 | 4 | 1.3333 | 0.5 | 7.5 | 0 | 0 | 2.72 | 0 | 0 | 0 | 0 | 0 | 0.75939 | 0.75939 | 0 | 0 | [7 empty] | None | None | None | None
M-023 | ComRefrig - Strip Curtain for Walk In Refrigerator | SDGE | COM | Electric | COMComRefrig - Strip Curtain for Walk In Refrigerator | Strip Curtain for Walkins | No Curtain | No Curtain | ComRefrig | Storage | Ref_Storage | StripCurt |  | 0 | 0 | 1 | 0.46 |  | NA | 1 | NA | Square Feet | NRS | HEALTH/MEDICAL - NURSING HOME | Existing | CZ15 | Blythe Area (CZ15) |  |  |  | 1000 sf | 0 | 0 | 0 | Square Feet/1000 sf | 1652 | 1790 | 1790 | 0.09323 | 0.10102 | 0.10102 | 0 | 0 | 0 | 1652 | 1790 | 1790 | 0.09323 | 0.10102 | 0.10102 | 0 | 0 | 0 |  | 4 | 4 | 4 | 1.3333 | 0.5 | 7.5 | 0 | 0 | 2.72 | 0 | 0 | 0 | 0 | 0 | 0.75939 | 0.75939 | 0 | 0 | [7 empty] | None | None | None | None
M-023 | ComRefrig - Strip Curtain for Walk In Refrigerator | PGE | COM | Electric | COMComRefrig - Strip Curtain for Walk In Refrigerator | Strip Curtain for Walkins | No Curtain | No Curtain | ComRefrig | Storage | Ref_Storage | StripCurt |  | 0 | 0 | 1 | 0.46 |  | NA | 1 | NA | Square Feet | OFL | OFFICE - LARGE | Existing | CZ01 | Arcata Area (CZ01) |  |  |  | 1000 sf | 0 | 0 | 0 | Square Feet/1000 sf | 1862 | 1920 | 1920 | 0.089761 | 0.092557 | 0.092557 | 0 | 0 | 0 | 1862 | 1920 | 1920 | 0.089761 | 0.092557 | 0.092557 | 0 | 0 | 0 |  | 4 | 4 | 4 | 1.3333 | 0.5 | 7.5 | 0 | 0 | 2.72 | 0 | 0 | 0 | 0 | 0 | 1.0166 | 1.0166 | 0 | 0 | [7 empty] | None | None | None | None
M-023 | ComRefrig - Strip Curtain for Walk In Refrigerator | PGE | COM | Electric | COMComRefrig - Strip Curtain for Walk In Refrigerator | Strip Curtain for Walkins | No Curtain | No Curtain | ComRefrig | Storage | Ref_Storage | StripCurt |  | 0 | 0 | 1 | 0.46 |  | NA | 1 | NA | Square Feet | OFL | OFFICE - LARGE | Existing | CZ02 | Santa Rosa Area (CZ02) |  |  |  | 1000 sf | 0 | 0 | 0 | Square Feet/1000 sf | 1829 | 1920 | 1920 | 0.10701 | 0.11233 | 0.11233 | 0 | 0 | 0 | 1829 | 1920 | 1920 | 0.10701 | 0.11233 | 0.11233 | 0 | 0 | 0 |  | 4 | 4 | 4 | 1.3333 | 0.5 | 7.5 | 0 | 0 | 2.72 | 0 | 0 | 0 | 0 | 0 | 1.0166 | 1.0166 | 0 | 0 | [7 empty] | None | None | None | None
M-023 | ComRefrig - Strip Curtain for Walk In Refrigerator | PGE | COM | Electric | COMComRefrig - Strip Curtain for Walk In Refrigerator | Strip Curtain for Walkins | No Curtain | No Curtain | ComRefrig | Storage | Ref_Storage | StripCurt |  | 0 | 0 | 1 | 0.46 |  | NA | 1 | NA | Square Feet | OFL | OFFICE - LARGE | Existing | CZ03 | Oakland Area (CZ03) |  |  |  | 1000 sf | 0 | 0 | 0 | Square Feet/1000 sf | 1838 | 1920 | 1920 | 0.10044 | 0.10492 | 0.10492 | 0 | 0 | 0 | 1838 | 1920 | 1920 | 0.10044 | 0.10492 | 0.10492 | 0 | 0 | 0 |  | 4 | 4 | 4 | 1.3333 | 0.5 | 7.5 | 0 | 0 | 2.72 | 0 | 0 | 0 | 0 | 0 | 1.0166 | 1.0166 | 0 | 0 | [7 empty] | None | None | None | None
M-023 | ComRefrig - Strip Curtain for Walk In Refrigerator | PGE | COM | Electric | COMComRefrig - Strip Curtain for Walk In Refrigerator | Strip Curtain for Walkins | No Curtain | No Curtain | ComRefrig | Storage | Ref_Storage | StripCurt |  | 0 | 0 | 1 | 0.46 |  | NA | 1 | NA | Square Feet | OFL | OFFICE - LARGE | Existing | CZ04 | Sunnyvale Area (CZ04) |  |  |  | 1000 sf | 0 | 0 | 0 | Square Feet/1000 sf | 1837 | 1920 | 1920 | 0.096786 | 0.10116 | 0.10116 | 0 | 0 | 0 | 1837 | 1920 | 1920 | 0.096786 | 0.10116 | 0.10116 | 0 | 0 | 0 |  | 4 | 4 | 4 | 1.3333 | 0.5 | 7.5 | 0 | 0 | 2.72 | 0 | 0 | 0 | 0 | 0 | 1.0166 | 1.0166 | 0 | 0 | [7 empty] | None | None | None | None
M-023 | ComRefrig - Strip Curtain for Walk In Refrigerator | PGE | COM | Electric | COMComRefrig - Strip Curtain for Walk In Refrigerator | Strip Curtain for Walkins | No Curtain | No Curtain | ComRefrig | Storage | Ref_Storage | StripCurt |  | 0 | 0 | 1 | 0.46 |  | NA | 1 | NA | Square Feet | OFL | OFFICE - LARGE | Existing | CZ05 | Santa Maria Area (CZ05) |  |  |  | 1000 sf | 0 | 0 | 0 | Square Feet/1000 sf | 1846 | 1920 | 1920 | 0.096715 | 0.10059 | 0.10059 | 0 | 0 | 0 | 1846 | 1920 | 1920 | 0.096715 | 0.10059 | 0.10059 | 0 | 0 | 0 |  | 4 | 4 | 4 | 1.3333 | 0.5 | 7.5 | 0 | 0 | 2.72 | 0 | 0 | 0 | 0 | 0 | 1.0166 | 1.0166 | 0 | 0 | [7 empty] | None | None | None | None
M-023 | ComRefrig - Strip Curtain for Walk In Refrigerator | PGE | COM | Electric | COMComRefrig - Strip Curtain for Walk In Refrigerator | Strip Curtain for Walkins | No Curtain | No Curtain | ComRefrig | Storage | Ref_Storage | StripCurt |  | 0 | 0 | 1 | 0.46 |  | NA | 1 | NA | Square Feet | OFL | OFFICE - LARGE | Existing | CZ11 | Red Bluff Area (CZ11) |  |  |  | 1000 sf | 0 | 0 | 0 | Square Feet/1000 sf | 1814 | 1920 | 1920 | 0.11139 | 0.1179 | 0.1179 | 0 | 0 | 0 | 1814 | 1920 | 1920 | 0.11139 | 0.1179 | 0.1179 | 0 | 0 | 0 |  | 4 | 4 | 4 | 1.3333 | 0.5 | 7.5 | 0 | 0 | 2.72 | 0 | 0 | 0 | 0 | 0 | 1.0166 | 1.0166 | 0 | 0 | [7 empty] | None | None | None | None
M-023 | ComRefrig - Strip Curtain for Walk In Refrigerator | PGE | COM | Electric | COMComRefrig - Strip Curtain for Walk In Refrigerator | Strip Curtain for Walkins | No Curtain | No Curtain | ComRefrig | Storage | Ref_Storage | StripCurt |  | 0 | 0 | 1 | 0.46 |  | NA | 1 | NA | Square Feet | OFL | OFFICE - LARGE | Existing | CZ12 | Sacramento Area (CZ12) |  |  |  | 1000 sf | 0 | 0 | 0 | Square Feet/1000 sf | 1820 | 1920 | 1920 | 0.10707 | 0.11295 | 0.11295 | 0 | 0 | 0 | 1820 | 1920 | 1920 | 0.10707 | 0.11295 | 0.11295 | 0 | 0 | 0 |  | 4 | 4 | 4 | 1.3333 | 0.5 | 7.5 | 0 | 0 | 2.72 | 0 | 0 | 0 | 0 | 0 | 1.0166 | 1.0166 | 0 | 0 | [7 empty] | None | None | None | None
M-023 | ComRefrig - Strip Curtain for Walk In Refrigerator | PGE | COM | Electric | COMComRefrig - Strip Curtain for Walk In Refrigerator | Strip Curtain for Walkins | No Curtain | No Curtain | ComRefrig | Storage | Ref_Storage | StripCurt |  | 0 | 0 | 1 | 0.46 |  | NA | 1 | NA | Square Feet | OFL | OFFICE - LARGE | Existing | CZ13 | Fresno Area (CZ13) |  |  |  | 1000 sf | 0 | 0 | 0 | Square Feet/1000 sf | 1816 | 1920 | 1920 | 0.10535 | 0.11138 | 0.11138 | 0 | 0 | 0 | 1816 | 1920 | 1920 | 0.10535 | 0.11138 | 0.11138 | 0 | 0 | 0 |  | 4 | 4 | 4 | 1.3333 | 0.5 | 7.5 | 0 | 0 | 2.72 | 0 | 0 | 0 | 0 | 0 | 1.0166 | 1.0166 | 0 | 0 | [7 empty] | None | None | None | None
M-023 | ComRefrig - Strip Curtain for Walk In Refrigerator | PGE | COM | Electric | COMComRefrig - Strip Curtain for Walk In Refrigerator | Strip Curtain for Walkins | No Curtain | No Curtain | ComRefrig | Storage | Ref_Storage | StripCurt |  | 0 | 0 | 1 | 0.46 |  | NA | 1 | NA | Square Feet | OFL | OFFICE - LARGE | Existing | CZ16 | Mount Shasta Area (CZ16) |  |  |  | 1000 sf | 0 | 0 | 0 | Square Feet/1000 sf | 1843 | 1920 | 1920 | 0.10725 | 0.11173 | 0.11173 | 0 | 0 | 0 | 1843 | 1920 | 1920 | 0.10725 | 0.11173 | 0.11173 | 0 | 0 | 0 |  | 4 | 4 | 4 | 1.3333 | 0.5 | 7.5 | 0 | 0 | 2.72 | 0 | 0 | 0 | 0 | 0 | 1.0166 | 1.0166 | 0 | 0 | [7 empty] | None | None | None | None
M-023 | ComRefrig - Strip Curtain for Walk In Refrigerator | SCE | COM | Electric | COMComRefrig - Strip Curtain for Walk In Refrigerator | Strip Curtain for Walkins | No Curtain | No Curtain | ComRefrig | Storage | Ref_Storage | StripCurt |  | 0 | 0 | 1 | 0.46 |  | NA | 1 | NA | Square Feet | OFL | OFFICE - LARGE | Existing | CZ05 | Santa Maria Area (CZ05) |  |  |  | 1000 sf | 0 | 0 | 0 | Square Feet/1000 sf | 1696 | 1770 | 1770 | 0.088857 | 0.092734 | 0.092734 | 0 | 0 | 0 | 1696 | 1770 | 1770 | 0.088857 | 0.092734 | 0.092734 | 0 | 0 | 0 |  | 4 | 4 | 4 | 1.3333 | 0.5 | 7.5 | 0 | 0 | 2.72 | 0 | 0 | 0 | 0 | 0 | 0.77054 | 0.77054 | 0 | 0 | [7 empty] | None | None | None | None
M-023 | ComRefrig - Strip Curtain for Walk In Refrigerator | SCE | COM | Electric | COMComRefrig - Strip Curtain for Walk In Refrigerator | Strip Curtain for Walkins | No Curtain | No Curtain | ComRefrig | Storage | Ref_Storage | StripCurt |  | 0 | 0 | 1 | 0.46 |  | NA | 1 | NA | Square Feet | OFL | OFFICE - LARGE | Existing | CZ06 | Los Angeles Area (CZ06) |  |  |  | 1000 sf | 0 | 0 | 0 | Square Feet/1000 sf | 1692 | 1770 | 1770 | 0.08614 | 0.090111 | 0.090111 | 0 | 0 | 0 | 1692 | 1770 | 1770 | 0.08614 | 0.090111 | 0.090111 | 0 | 0 | 0 |  | 4 | 4 | 4 | 1.3333 | 0.5 | 7.5 | 0 | 0 | 2.72 | 0 | 0 | 0 | 0 | 0 | 0.77054 | 0.77054 | 0 | 0 | [7 empty] | None | None | None | None
M-023 | ComRefrig - Strip Curtain for Walk In Refrigerator | SCE | COM | Electric | COMComRefrig - Strip Curtain for Walk In Refrigerator | Strip Curtain for Walkins | No Curtain | No Curtain | ComRefrig | Storage | Ref_Storage | StripCurt |  | 0 | 0 | 1 | 0.46 |  | NA | 1 | NA | Square Feet | OFL | OFFICE - LARGE | Existing | CZ08 | El Toro Area (CZ08) |  |  |  | 1000 sf | 0 | 0 | 0 | Square Feet/1000 sf | 1684 | 1770 | 1770 | 0.087744 | 0.092225 | 0.092225 | 0 | 0 | 0 | 1684 | 1770 | 1770 | 0.087744 | 0.092225 | 0.092225 | 0 | 0 | 0 |  | 4 | 4 | 4 | 1.3333 | 0.5 | 7.5 | 0 | 0 | 2.72 | 0 | 0 | 0 | 0 | 0 | 0.77054 | 0.77054 | 0 | 0 | [7 empty] | None | None | None | None
M-023 | ComRefrig - Strip Curtain for Walk In Refrigerator | SCE | COM | Electric | COMComRefrig - Strip Curtain for Walk In Refrigerator | Strip Curtain for Walkins | No Curtain | No Curtain | ComRefrig | Storage | Ref_Storage | StripCurt |  | 0 | 0 | 1 | 0.46 |  | NA | 1 | NA | Square Feet | OFL | OFFICE - LARGE | Existing | CZ09 | Pasadena Area (CZ09) |  |  |  | 1000 sf | 0 | 0 | 0 | Square Feet/1000 sf | 1677 | 1770 | 1770 | 0.091351 | 0.096417 | 0.096417 | 0 | 0 | 0 | 1677 | 1770 | 1770 | 0.091351 | 0.096417 | 0.096417 | 0 | 0 | 0 |  | 4 | 4 | 4 | 1.3333 | 0.5 | 7.5 | 0 | 0 | 2.72 | 0 | 0 | 0 | 0 | 0 | 0.77054 | 0.77054 | 0 | 0 | [7 empty] | None | None | None | None
M-023 | ComRefrig - Strip Curtain for Walk In Refrigerator | SCE | COM | Electric | COMComRefrig - Strip Curtain for Walk In Refrigerator | Strip Curtain for Walkins | No Curtain | No Curtain | ComRefrig | Storage | Ref_Storage | StripCurt |  | 0 | 0 | 1 | 0.46 |  | NA | 1 | NA | Square Feet | OFL | OFFICE - LARGE | Existing | CZ10 | San Bernardino Area (CZ10) |  |  |  | 1000 sf | 0 | 0 | 0 | Square Feet/1000 sf | 1668 | 1770 | 1770 | 0.096204 | 0.10209 | 0.10209 | 0 | 0 | 0 | 1668 | 1770 | 1770 | 0.096204 | 0.10209 | 0.10209 | 0 | 0 | 0 |  | 4 | 4 | 4 | 1.3333 | 0.5 | 7.5 | 0 | 0 | 2.72 | 0 | 0 | 0 | 0 | 0 | 0.77054 | 0.77054 | 0 | 0 | [7 empty] | None | None | None | None
M-023 | ComRefrig - Strip Curtain for Walk In Refrigerator | SCE | COM | Electric | COMComRefrig - Strip Curtain for Walk In Refrigerator | Strip Curtain for Walkins | No Curtain | No Curtain | ComRefrig | Storage | Ref_Storage | StripCurt |  | 0 | 0 | 1 | 0.46 |  | NA | 1 | NA | Square Feet | OFL | OFFICE - LARGE | Existing | CZ13 | Fresno Area (CZ13) |  |  |  | 1000 sf | 0 | 0 | 0 | Square Feet/1000 sf | 1666 | 1770 | 1770 | 0.096644 | 0.10268 | 0.10268 | 0 | 0 | 0 | 1666 | 1770 | 1770 | 0.096644 | 0.10268 | 0.10268 | 0 | 0 | 0 |  | 4 | 4 | 4 | 1.3333 | 0.5 | 7.5 | 0 | 0 | 2.72 | 0 | 0 | 0 | 0 | 0 | 0.77054 | 0.77054 | 0 | 0 | [7 empty] | None | None | None | None
M-023 | ComRefrig - Strip Curtain for Walk In Refrigerator | SCE | COM | Electric | COMComRefrig - Strip Curtain for Walk In Refrigerator | Strip Curtain for Walkins | No Curtain | No Curtain | ComRefrig | Storage | Ref_Storage | StripCurt |  | 0 | 0 | 1 | 0.46 |  | NA | 1 | NA | Square Feet | OFL | OFFICE - LARGE | Existing | CZ14 | China Lake Area (CZ14) |  |  |  | 1000 sf | 0 | 0 | 0 | Square Feet/1000 sf | 1652 | 1770 | 1770 | 0.10091 | 0.10812 | 0.10812 | 0 | 0 | 0 | 1652 | 1770 | 1770 | 0.10091 | 0.10812 | 0.10812 | 0 | 0 | 0 |  | 4 | 4 | 4 | 1.3333 | 0.5 | 7.5 | 0 | 0 | 2.72 | 0 | 0 | 0 | 0 | 0 | 0.77054 | 0.77054 | 0 | 0 | [7 empty] | None | None | None | None
M-023 | ComRefrig - Strip Curtain for Walk In Refrigerator | SCE | COM | Electric | COMComRefrig - Strip Curtain for Walk In Refrigerator | Strip Curtain for Walkins | No Curtain | No Curtain | ComRefrig | Storage | Ref_Storage | StripCurt |  | 0 | 0 | 1 | 0.46 |  | NA | 1 | NA | Square Feet | OFL | OFFICE - LARGE | Existing | CZ15 | Blythe Area (CZ15) |  |  |  | 1000 sf | 0 | 0 | 0 | Square Feet/1000 sf | 1632 | 1770 | 1770 | 0.092102 | 0.09989 | 0.09989 | 0 | 0 | 0 | 1632 | 1770 | 1770 | 0.092102 | 0.09989 | 0.09989 | 0 | 0 | 0 |  | 4 | 4 | 4 | 1.3333 | 0.5 | 7.5 | 0 | 0 | 2.72 | 0 | 0 | 0 | 0 | 0 | 0.77054 | 0.77054 | 0 | 0 | [7 empty] | None | None | None | None
M-023 | ComRefrig - Strip Curtain for Walk In Refrigerator | SCE | COM | Electric | COMComRefrig - Strip Curtain for Walk In Refrigerator | Strip Curtain for Walkins | No Curtain | No Curtain | ComRefrig | Storage | Ref_Storage | StripCurt |  | 0 | 0 | 1 | 0.46 |  | NA | 1 | NA | Square Feet | OFL | OFFICE - LARGE | Existing | CZ16 | Mount Shasta Area (CZ16) |  |  |  | 1000 sf | 0 | 0 | 0 | Square Feet/1000 sf | 1693 | 1770 | 1770 | 0.098524 | 0.103 | 0.103 | 0 | 0 | 0 | 1693 | 1770 | 1770 | 0.098524 | 0.103 | 0.103 | 0 | 0 | 0 |  | 4 | 4 | 4 | 1.3333 | 0.5 | 7.5 | 0 | 0 | 2.72 | 0 | 0 | 0 | 0 | 0 | 0.77054 | 0.77054 | 0 | 0 | [7 empty] | None | None | None | None
M-023 | ComRefrig - Strip Curtain for Walk In Refrigerator | SDGE | COM | Electric | COMComRefrig - Strip Curtain for Walk In Refrigerator | Strip Curtain for Walkins | No Curtain | No Curtain | ComRefrig | Storage | Ref_Storage | StripCurt |  | 0 | 0 | 1 | 0.46 |  | NA | 1 | NA | Square Feet | OFL | OFFICE - LARGE | Existing | CZ06 | Los Angeles Area (CZ06) |  |  |  | 1000 sf | 0 | 0 | 0 | Square Feet/1000 sf | 1712 | 1790 | 1790 | 0.087158 | 0.091129 | 0.091129 | 0 | 0 | 0 | 1712 | 1790 | 1790 | 0.087158 | 0.091129 | 0.091129 | 0 | 0 | 0 |  | 4 | 4 | 4 | 1.3333 | 0.5 | 7.5 | 0 | 0 | 2.72 | 0 | 0 | 0 | 0 | 0 | 0.75939 | 0.75939 | 0 | 0 | [7 empty] | None | None | None | None
M-023 | ComRefrig - Strip Curtain for Walk In Refrigerator | SDGE | COM | Electric | COMComRefrig - Strip Curtain for Walk In Refrigerator | Strip Curtain for Walkins | No Curtain | No Curtain | ComRefrig | Storage | Ref_Storage | StripCurt |  | 0 | 0 | 1 | 0.46 |  | NA | 1 | NA | Square Feet | OFL | OFFICE - LARGE | Existing | CZ07 | San Diego Area (CZ07) |  |  |  | 1000 sf | 0 | 0 | 0 | Square Feet/1000 sf | 1712 | 1790 | 1790 | 0.085095 | 0.088972 | 0.088972 | 0 | 0 | 0 | 1712 | 1790 | 1790 | 0.085095 | 0.088972 | 0.088972 | 0 | 0 | 0 |  | 4 | 4 | 4 | 1.3333 | 0.5 | 7.5 | 0 | 0 | 2.72 | 0 | 0 | 0 | 0 | 0 | 0.75939 | 0.75939 | 0 | 0 | [7 empty] | None | None | None | None
M-023 | ComRefrig - Strip Curtain for Walk In Refrigerator | SDGE | COM | Electric | COMComRefrig - Strip Curtain for Walk In Refrigerator | Strip Curtain for Walkins | No Curtain | No Curtain | ComRefrig | Storage | Ref_Storage | StripCurt |  | 0 | 0 | 1 | 0.46 |  | NA | 1 | NA | Square Feet | OFL | OFFICE - LARGE | Existing | CZ08 | El Toro Area (CZ08) |  |  |  | 1000 sf | 0 | 0 | 0 | Square Feet/1000 sf | 1704 | 1790 | 1790 | 0.088786 | 0.093267 | 0.093267 | 0 | 0 | 0 | 1704 | 1790 | 1790 | 0.088786 | 0.093267 | 0.093267 | 0 | 0 | 0 |  | 4 | 4 | 4 | 1.3333 | 0.5 | 7.5 | 0 | 0 | 2.72 | 0 | 0 | 0 | 0 | 0 | 0.75939 | 0.75939 | 0 | 0 | [7 empty] | None | None | None | None
M-023 | ComRefrig - Strip Curtain for Walk In Refrigerator | SDGE | COM | Electric | COMComRefrig - Strip Curtain for Walk In Refrigerator | Strip Curtain for Walkins | No Curtain | No Curtain | ComRefrig | Storage | Ref_Storage | StripCurt |  | 0 | 0 | 1 | 0.46 |  | NA | 1 | NA | Square Feet | OFL | OFFICE - LARGE | Existing | CZ10 | San Bernardino Area (CZ10) |  |  |  | 1000 sf | 0 | 0 | 0 | Square Feet/1000 sf | 1688 | 1790 | 1790 | 0.097358 | 0.10324 | 0.10324 | 0 | 0 | 0 | 1688 | 1790 | 1790 | 0.097358 | 0.10324 | 0.10324 | 0 | 0 | 0 |  | 4 | 4 | 4 | 1.3333 | 0.5 | 7.5 | 0 | 0 | 2.72 | 0 | 0 | 0 | 0 | 0 | 0.75939 | 0.75939 | 0 | 0 | [7 empty] | None | None | None | None
M-023 | ComRefrig - Strip Curtain for Walk In Refrigerator | SDGE | COM | Electric | COMComRefrig - Strip Curtain for Walk In Refrigerator | Strip Curtain for Walkins | No Curtain | No Curtain | ComRefrig | Storage | Ref_Storage | StripCurt |  | 0 | 0 | 1 | 0.46 |  | NA | 1 | NA | Square Feet | OFL | OFFICE - LARGE | Existing | CZ14 | China Lake Area (CZ14) |  |  |  | 1000 sf | 0 | 0 | 0 | Square Feet/1000 sf | 1672 | 1790 | 1790 | 0.10213 | 0.10934 | 0.10934 | 0 | 0 | 0 | 1672 | 1790 | 1790 | 0.10213 | 0.10934 | 0.10934 | 0 | 0 | 0 |  | 4 | 4 | 4 | 1.3333 | 0.5 | 7.5 | 0 | 0 | 2.72 | 0 | 0 | 0 | 0 | 0 | 0.75939 | 0.75939 | 0 | 0 | [7 empty] | None | None | None | None
M-023 | ComRefrig - Strip Curtain for Walk In Refrigerator | SDGE | COM | Electric | COMComRefrig - Strip Curtain for Walk In Refrigerator | Strip Curtain for Walkins | No Curtain | No Curtain | ComRefrig | Storage | Ref_Storage | StripCurt |  | 0 | 0 | 1 | 0.46 |  | NA | 1 | NA | Square Feet | OFL | OFFICE - LARGE | Existing | CZ15 | Blythe Area (CZ15) |  |  |  | 1000 sf | 0 | 0 | 0 | Square Feet/1000 sf | 1652 | 1790 | 1790 | 0.09323 | 0.10102 | 0.10102 | 0 | 0 | 0 | 1652 | 1790 | 1790 | 0.09323 | 0.10102 | 0.10102 | 0 | 0 | 0 |  | 4 | 4 | 4 | 1.3333 | 0.5 | 7.5 | 0 | 0 | 2.72 | 0 | 0 | 0 | 0 | 0 | 0.75939 | 0.75939 | 0 | 0 | [7 empty] | None | None | None | None
M-023 | ComRefrig - Strip Curtain for Walk In Refrigerator | PGE | COM | Electric | COMComRefrig - Strip Curtain for Walk In Refrigerator | Strip Curtain for Walkins | No Curtain | No Curtain | ComRefrig | Storage | Ref_Storage | StripCurt |  | 0 | 0 | 1 | 0.46 |  | NA | 1 | NA | Square Feet | OFS | OFFICE - SMALL | Existing | CZ01 | Arcata Area (CZ01) |  |  |  | 1000 sf | 0 | 0 | 0 | Square Feet/1000 sf | 1862 | 1920 | 1920 | 0.089761 | 0.092557 | 0.092557 | 0 | 0 | 0 | 1862 | 1920 | 1920 | 0.089761 | 0.092557 | 0.092557 | 0 | 0 | 0 |  | 4 | 4 | 4 | 1.3333 | 0.5 | 7.5 | 0 | 0 | 2.72 | 0 | 0 | 0 | 0 | 0 | 1.0166 | 1.0166 | 0 | 0 | [7 empty] | None | None | None | None
M-023 | ComRefrig - Strip Curtain for Walk In Refrigerator | PGE | COM | Electric | COMComRefrig - Strip Curtain for Walk In Refrigerator | Strip Curtain for Walkins | No Curtain | No Curtain | ComRefrig | Storage | Ref_Storage | StripCurt |  | 0 | 0 | 1 | 0.46 |  | NA | 1 | NA | Square Feet | OFS | OFFICE - SMALL | Existing | CZ02 | Santa Rosa Area (CZ02) |  |  |  | 1000 sf | 0 | 0 | 0 | Square Feet/1000 sf | 1829 | 1920 | 1920 | 0.10701 | 0.11233 | 0.11233 | 0 | 0 | 0 | 1829 | 1920 | 1920 | 0.10701 | 0.11233 | 0.11233 | 0 | 0 | 0 |  | 4 | 4 | 4 | 1.3333 | 0.5 | 7.5 | 0 | 0 | 2.72 | 0 | 0 | 0 | 0 | 0 | 1.0166 | 1.0166 | 0 | 0 | [7 empty] | None | None | None | None
M-023 | ComRefrig - Strip Curtain for Walk In Refrigerator | PGE | COM | Electric | COMComRefrig - Strip Curtain for Walk In Refrigerator | Strip Curtain for Walkins | No Curtain | No Curtain | ComRefrig | Storage | Ref_Storage | StripCurt |  | 0 | 0 | 1 | 0.46 |  | NA | 1 | NA | Square Feet | OFS | OFFICE - SMALL | Existing | CZ03 | Oakland Area (CZ03) |  |  |  | 1000 sf | 0 | 0 | 0 | Square Feet/1000 sf | 1838 | 1920 | 1920 | 0.10044 | 0.10492 | 0.10492 | 0 | 0 | 0 | 1838 | 1920 | 1920 | 0.10044 | 0.10492 | 0.10492 | 0 | 0 | 0 |  | 4 | 4 | 4 | 1.3333 | 0.5 | 7.5 | 0 | 0 | 2.72 | 0 | 0 | 0 | 0 | 0 | 1.0166 | 1.0166 | 0 | 0 | [7 empty] | None | None | None | None
M-023 | ComRefrig - Strip Curtain for Walk In Refrigerator | PGE | COM | Electric | COMComRefrig - Strip Curtain for Walk In Refrigerator | Strip Curtain for Walkins | No Curtain | No Curtain | ComRefrig | Storage | Ref_Storage | StripCurt |  | 0 | 0 | 1 | 0.46 |  | NA | 1 | NA | Square Feet | OFS | OFFICE - SMALL | Existing | CZ04 | Sunnyvale Area (CZ04) |  |  |  | 1000 sf | 0 | 0 | 0 | Square Feet/1000 sf | 1837 | 1920 | 1920 | 0.096786 | 0.10116 | 0.10116 | 0 | 0 | 0 | 1837 | 1920 | 1920 | 0.096786 | 0.10116 | 0.10116 | 0 | 0 | 0 |  | 4 | 4 | 4 | 1.3333 | 0.5 | 7.5 | 0 | 0 | 2.72 | 0 | 0 | 0 | 0 | 0 | 1.0166 | 1.0166 | 0 | 0 | [7 empty] | None | None | None | None
M-023 | ComRefrig - Strip Curtain for Walk In Refrigerator | PGE | COM | Electric | COMComRefrig - Strip Curtain for Walk In Refrigerator | Strip Curtain for Walkins | No Curtain | No Curtain | ComRefrig | Storage | Ref_Storage | StripCurt |  | 0 | 0 | 1 | 0.46 |  | NA | 1 | NA | Square Feet | OFS | OFFICE - SMALL | Existing | CZ05 | Santa Maria Area (CZ05) |  |  |  | 1000 sf | 0 | 0 | 0 | Square Feet/1000 sf | 1846 | 1920 | 1920 | 0.096715 | 0.10059 | 0.10059 | 0 | 0 | 0 | 1846 | 1920 | 1920 | 0.096715 | 0.10059 | 0.10059 | 0 | 0 | 0 |  | 4 | 4 | 4 | 1.3333 | 0.5 | 7.5 | 0 | 0 | 2.72 | 0 | 0 | 0 | 0 | 0 | 1.0166 | 1.0166 | 0 | 0 | [7 empty] | None | None | None | None
M-023 | ComRefrig - Strip Curtain for Walk In Refrigerator | PGE | COM | Electric | COMComRefrig - Strip Curtain for Walk In Refrigerator | Strip Curtain for Walkins | No Curtain | No Curtain | ComRefrig | Storage | Ref_Storage | StripCurt |  | 0 | 0 | 1 | 0.46 |  | NA | 1 | NA | Square Feet | OFS | OFFICE - SMALL | Existing | CZ11 | Red Bluff Area (CZ11) |  |  |  | 1000 sf | 0 | 0 | 0 | Square Feet/1000 sf | 1814 | 1920 | 1920 | 0.11139 | 0.1179 | 0.1179 | 0 | 0 | 0 | 1814 | 1920 | 1920 | 0.11139 | 0.1179 | 0.1179 | 0 | 0 | 0 |  | 4 | 4 | 4 | 1.3333 | 0.5 | 7.5 | 0 | 0 | 2.72 | 0 | 0 | 0 | 0 | 0 | 1.0166 | 1.0166 | 0 | 0 | [7 empty] | None | None | None | None
M-023 | ComRefrig - Strip Curtain for Walk In Refrigerator | PGE | COM | Electric | COMComRefrig - Strip Curtain for Walk In Refrigerator | Strip Curtain for Walkins | No Curtain | No Curtain | ComRefrig | Storage | Ref_Storage | StripCurt |  | 0 | 0 | 1 | 0.46 |  | NA | 1 | NA | Square Feet | OFS | OFFICE - SMALL | Existing | CZ12 | Sacramento Area (CZ12) |  |  |  | 1000 sf | 0 | 0 | 0 | Square Feet/1000 sf | 1820 | 1920 | 1920 | 0.10707 | 0.11295 | 0.11295 | 0 | 0 | 0 | 1820 | 1920 | 1920 | 0.10707 | 0.11295 | 0.11295 | 0 | 0 | 0 |  | 4 | 4 | 4 | 1.3333 | 0.5 | 7.5 | 0 | 0 | 2.72 | 0 | 0 | 0 | 0 | 0 | 1.0166 | 1.0166 | 0 | 0 | [7 empty] | None | None | None | None
M-023 | ComRefrig - Strip Curtain for Walk In Refrigerator | PGE | COM | Electric | COMComRefrig - Strip Curtain for Walk In Refrigerator | Strip Curtain for Walkins | No Curtain | No Curtain | ComRefrig | Storage | Ref_Storage | StripCurt |  | 0 | 0 | 1 | 0.46 |  | NA | 1 | NA | Square Feet | OFS | OFFICE - SMALL | Existing | CZ13 | Fresno Area (CZ13) |  |  |  | 1000 sf | 0 | 0 | 0 | Square Feet/1000 sf | 1816 | 1920 | 1920 | 0.10535 | 0.11138 | 0.11138 | 0 | 0 | 0 | 1816 | 1920 | 1920 | 0.10535 | 0.11138 | 0.11138 | 0 | 0 | 0 |  | 4 | 4 | 4 | 1.3333 | 0.5 | 7.5 | 0 | 0 | 2.72 | 0 | 0 | 0 | 0 | 0 | 1.0166 | 1.0166 | 0 | 0 | [7 empty] | None | None | None | None
M-023 | ComRefrig - Strip Curtain for Walk In Refrigerator | PGE | COM | Electric | COMComRefrig - Strip Curtain for Walk In Refrigerator | Strip Curtain for Walkins | No Curtain | No Curtain | ComRefrig | Storage | Ref_Storage | StripCurt |  | 0 | 0 | 1 | 0.46 |  | NA | 1 | NA | Square Feet | OFS | OFFICE - SMALL | Existing | CZ16 | Mount Shasta Area (CZ16) |  |  |  | 1000 sf | 0 | 0 | 0 | Square Feet/1000 sf | 1843 | 1920 | 1920 | 0.10725 | 0.11173 | 0.11173 | 0 | 0 | 0 | 1843 | 1920 | 1920 | 0.10725 | 0.11173 | 0.11173 | 0 | 0 | 0 |  | 4 | 4 | 4 | 1.3333 | 0.5 | 7.5 | 0 | 0 | 2.72 | 0 | 0 | 0 | 0 | 0 | 1.0166 | 1.0166 | 0 | 0 | [7 empty] | None | None | None | None
M-023 | ComRefrig - Strip Curtain for Walk In Refrigerator | SCE | COM | Electric | COMComRefrig - Strip Curtain for Walk In Refrigerator | Strip Curtain for Walkins | No Curtain | No Curtain | ComRefrig | Storage | Ref_Storage | StripCurt |  | 0 | 0 | 1 | 0.46 |  | NA | 1 | NA | Square Feet | OFS | OFFICE - SMALL | Existing | CZ05 | Santa Maria Area (CZ05) |  |  |  | 1000 sf | 0 | 0 | 0 | Square Feet/1000 sf | 1696 | 1770 | 1770 | 0.088857 | 0.092734 | 0.092734 | 0 | 0 | 0 | 1696 | 1770 | 1770 | 0.088857 | 0.092734 | 0.092734 | 0 | 0 | 0 |  | 4 | 4 | 4 | 1.3333 | 0.5 | 7.5 | 0 | 0 | 2.72 | 0 | 0 | 0 | 0 | 0 | 0.77054 | 0.77054 | 0 | 0 | [7 empty] | None | None | None | None
M-023 | ComRefrig - Strip Curtain for Walk In Refrigerator | SCE | COM | Electric | COMComRefrig - Strip Curtain for Walk In Refrigerator | Strip Curtain for Walkins | No Curtain | No Curtain | ComRefrig | Storage | Ref_Storage | StripCurt |  | 0 | 0 | 1 | 0.46 |  | NA | 1 | NA | Square Feet | OFS | OFFICE - SMALL | Existing | CZ06 | Los Angeles Area (CZ06) |  |  |  | 1000 sf | 0 | 0 | 0 | Square Feet/1000 sf | 1692 | 1770 | 1770 | 0.08614 | 0.090111 | 0.090111 | 0 | 0 | 0 | 1692 | 1770 | 1770 | 0.08614 | 0.090111 | 0.090111 | 0 | 0 | 0 |  | 4 | 4 | 4 | 1.3333 | 0.5 | 7.5 | 0 | 0 | 2.72 | 0 | 0 | 0 | 0 | 0 | 0.77054 | 0.77054 | 0 | 0 | [7 empty] | None | None | None | None
M-023 | ComRefrig - Strip Curtain for Walk In Refrigerator | SCE | COM | Electric | COMComRefrig - Strip Curtain for Walk In Refrigerator | Strip Curtain for Walkins | No Curtain | No Curtain | ComRefrig | Storage | Ref_Storage | StripCurt |  | 0 | 0 | 1 | 0.46 |  | NA | 1 | NA | Square Feet | OFS | OFFICE - SMALL | Existing | CZ08 | El Toro Area (CZ08) |  |  |  | 1000 sf | 0 | 0 | 0 | Square Feet/1000 sf | 1684 | 1770 | 1770 | 0.087744 | 0.092225 | 0.092225 | 0 | 0 | 0 | 1684 | 1770 | 1770 | 0.087744 | 0.092225 | 0.092225 | 0 | 0 | 0 |  | 4 | 4 | 4 | 1.3333 | 0.5 | 7.5 | 0 | 0 | 2.72 | 0 | 0 | 0 | 0 | 0 | 0.77054 | 0.77054 | 0 | 0 | [7 empty] | None | None | None | None
M-023 | ComRefrig - Strip Curtain for Walk In Refrigerator | SCE | COM | Electric | COMComRefrig - Strip Curtain for Walk In Refrigerator | Strip Curtain for Walkins | No Curtain | No Curtain | ComRefrig | Storage | Ref_Storage | StripCurt |  | 0 | 0 | 1 | 0.46 |  | NA | 1 | NA | Square Feet | OFS | OFFICE - SMALL | Existing | CZ09 | Pasadena Area (CZ09) |  |  |  | 1000 sf | 0 | 0 | 0 | Square Feet/1000 sf | 1677 | 1770 | 1770 | 0.091351 | 0.096417 | 0.096417 | 0 | 0 | 0 | 1677 | 1770 | 1770 | 0.091351 | 0.096417 | 0.096417 | 0 | 0 | 0 |  | 4 | 4 | 4 | 1.3333 | 0.5 | 7.5 | 0 | 0 | 2.72 | 0 | 0 | 0 | 0 | 0 | 0.77054 | 0.77054 | 0 | 0 | [7 empty] | None | None | None | None
M-023 | ComRefrig - Strip Curtain for Walk In Refrigerator | SCE | COM | Electric | COMComRefrig - Strip Curtain for Walk In Refrigerator | Strip Curtain for Walkins | No Curtain | No Curtain | ComRefrig | Storage | Ref_Storage | StripCurt |  | 0 | 0 | 1 | 0.46 |  | NA | 1 | NA | Square Feet | OFS | OFFICE - SMALL | Existing | CZ10 | San Bernardino Area (CZ10) |  |  |  | 1000 sf | 0 | 0 | 0 | Square Feet/1000 sf | 1668 | 1770 | 1770 | 0.096204 | 0.10209 | 0.10209 | 0 | 0 | 0 | 1668 | 1770 | 1770 | 0.096204 | 0.10209 | 0.10209 | 0 | 0 | 0 |  | 4 | 4 | 4 | 1.3333 | 0.5 | 7.5 | 0 | 0 | 2.72 | 0 | 0 | 0 | 0 | 0 | 0.77054 | 0.77054 | 0 | 0 | [7 empty] | None | None | None | None
M-023 | ComRefrig - Strip Curtain for Walk In Refrigerator | SCE | COM | Electric | COMComRefrig - Strip Curtain for Walk In Refrigerator | Strip Curtain for Walkins | No Curtain | No Curtain | ComRefrig | Storage | Ref_Storage | StripCurt |  | 0 | 0 | 1 | 0.46 |  | NA | 1 | NA | Square Feet | OFS | OFFICE - SMALL | Existing | CZ13 | Fresno Area (CZ13) |  |  |  | 1000 sf | 0 | 0 | 0 | Square Feet/1000 sf | 1666 | 1770 | 1770 | 0.096644 | 0.10268 | 0.10268 | 0 | 0 | 0 | 1666 | 1770 | 1770 | 0.096644 | 0.10268 | 0.10268 | 0 | 0 | 0 |  | 4 | 4 | 4 | 1.3333 | 0.5 | 7.5 | 0 | 0 | 2.72 | 0 | 0 | 0 | 0 | 0 | 0.77054 | 0.77054 | 0 | 0 | [7 empty] | None | None | None | None
M-023 | ComRefrig - Strip Curtain for Walk In Refrigerator | SCE | COM | Electric | COMComRefrig - Strip Curtain for Walk In Refrigerator | Strip Curtain for Walkins | No Curtain | No Curtain | ComRefrig | Storage | Ref_Storage | StripCurt |  | 0 | 0 | 1 | 0.46 |  | NA | 1 | NA | Square Feet | OFS | OFFICE - SMALL | Existing | CZ14 | China Lake Area (CZ14) |  |  |  | 1000 sf | 0 | 0 | 0 | Square Feet/1000 sf | 1652 | 1770 | 1770 | 0.10091 | 0.10812 | 0.10812 | 0 | 0 | 0 | 1652 | 1770 | 1770 | 0.10091 | 0.10812 | 0.10812 | 0 | 0 | 0 |  | 4 | 4 | 4 | 1.3333 | 0.5 | 7.5 | 0 | 0 | 2.72 | 0 | 0 | 0 | 0 | 0 | 0.77054 | 0.77054 | 0 | 0 | [7 empty] | None | None | None | None
M-023 | ComRefrig - Strip Curtain for Walk In Refrigerator | SCE | COM | Electric | COMComRefrig - Strip Curtain for Walk In Refrigerator | Strip Curtain for Walkins | No Curtain | No Curtain | ComRefrig | Storage | Ref_Storage | StripCurt |  | 0 | 0 | 1 | 0.46 |  | NA | 1 | NA | Square Feet | OFS | OFFICE - SMALL | Existing | CZ15 | Blythe Area (CZ15) |  |  |  | 1000 sf | 0 | 0 | 0 | Square Feet/1000 sf | 1632 | 1770 | 1770 | 0.092102 | 0.09989 | 0.09989 | 0 | 0 | 0 | 1632 | 1770 | 1770 | 0.092102 | 0.09989 | 0.09989 | 0 | 0 | 0 |  | 4 | 4 | 4 | 1.3333 | 0.5 | 7.5 | 0 | 0 | 2.72 | 0 | 0 | 0 | 0 | 0 | 0.77054 | 0.77054 | 0 | 0 | [7 empty] | None | None | None | None
M-023 | ComRefrig - Strip Curtain for Walk In Refrigerator | SCE | COM | Electric | COMComRefrig - Strip Curtain for Walk In Refrigerator | Strip Curtain for Walkins | No Curtain | No Curtain | ComRefrig | Storage | Ref_Storage | StripCurt |  | 0 | 0 | 1 | 0.46 |  | NA | 1 | NA | Square Feet | OFS | OFFICE - SMALL | Existing | CZ16 | Mount Shasta Area (CZ16) |  |  |  | 1000 sf | 0 | 0 | 0 | Square Feet/1000 sf | 1693 | 1770 | 1770 | 0.098524 | 0.103 | 0.103 | 0 | 0 | 0 | 1693 | 1770 | 1770 | 0.098524 | 0.103 | 0.103 | 0 | 0 | 0 |  | 4 | 4 | 4 | 1.3333 | 0.5 | 7.5 | 0 | 0 | 2.72 | 0 | 0 | 0 | 0 | 0 | 0.77054 | 0.77054 | 0 | 0 | [7 empty] | None | None | None | None
M-023 | ComRefrig - Strip Curtain for Walk In Refrigerator | SDGE | COM | Electric | COMComRefrig - Strip Curtain for Walk In Refrigerator | Strip Curtain for Walkins | No Curtain | No Curtain | ComRefrig | Storage | Ref_Storage | StripCurt |  | 0 | 0 | 1 | 0.46 |  | NA | 1 | NA | Square Feet | OFS | OFFICE - SMALL | Existing | CZ06 | Los Angeles Area (CZ06) |  |  |  | 1000 sf | 0 | 0 | 0 | Square Feet/1000 sf | 1712 | 1790 | 1790 | 0.087158 | 0.091129 | 0.091129 | 0 | 0 | 0 | 1712 | 1790 | 1790 | 0.087158 | 0.091129 | 0.091129 | 0 | 0 | 0 |  | 4 | 4 | 4 | 1.3333 | 0.5 | 7.5 | 0 | 0 | 2.72 | 0 | 0 | 0 | 0 | 0 | 0.75939 | 0.75939 | 0 | 0 | [7 empty] | None | None | None | None
M-023 | ComRefrig - Strip Curtain for Walk In Refrigerator | SDGE | COM | Electric | COMComRefrig - Strip Curtain for Walk In Refrigerator | Strip Curtain for Walkins | No Curtain | No Curtain | ComRefrig | Storage | Ref_Storage | StripCurt |  | 0 | 0 | 1 | 0.46 |  | NA | 1 | NA | Square Feet | OFS | OFFICE - SMALL | Existing | CZ07 | San Diego Area (CZ07) |  |  |  | 1000 sf | 0 | 0 | 0 | Square Feet/1000 sf | 1712 | 1790 | 1790 | 0.085095 | 0.088972 | 0.088972 | 0 | 0 | 0 | 1712 | 1790 | 1790 | 0.085095 | 0.088972 | 0.088972 | 0 | 0 | 0 |  | 4 | 4 | 4 | 1.3333 | 0.5 | 7.5 | 0 | 0 | 2.72 | 0 | 0 | 0 | 0 | 0 | 0.75939 | 0.75939 | 0 | 0 | [7 empty] | None | None | None | None
M-023 | ComRefrig - Strip Curtain for Walk In Refrigerator | SDGE | COM | Electric | COMComRefrig - Strip Curtain for Walk In Refrigerator | Strip Curtain for Walkins | No Curtain | No Curtain | ComRefrig | Storage | Ref_Storage | StripCurt |  | 0 | 0 | 1 | 0.46 |  | NA | 1 | NA | Square Feet | OFS | OFFICE - SMALL | Existing | CZ08 | El Toro Area (CZ08) |  |  |  | 1000 sf | 0 | 0 | 0 | Square Feet/1000 sf | 1704 | 1790 | 1790 | 0.088786 | 0.093267 | 0.093267 | 0 | 0 | 0 | 1704 | 1790 | 1790 | 0.088786 | 0.093267 | 0.093267 | 0 | 0 | 0 |  | 4 | 4 | 4 | 1.3333 | 0.5 | 7.5 | 0 | 0 | 2.72 | 0 | 0 | 0 | 0 | 0 | 0.75939 | 0.75939 | 0 | 0 | [7 empty] | None | None | None | None
M-023 | ComRefrig - Strip Curtain for Walk In Refrigerator | SDGE | COM | Electric | COMComRefrig - Strip Curtain for Walk In Refrigerator | Strip Curtain for Walkins | No Curtain | No Curtain | ComRefrig | Storage | Ref_Storage | StripCurt |  | 0 | 0 | 1 | 0.46 |  | NA | 1 | NA | Square Feet | OFS | OFFICE - SMALL | Existing | CZ10 | San Bernardino Area (CZ10) |  |  |  | 1000 sf | 0 | 0 | 0 | Square Feet/1000 sf | 1688 | 1790 | 1790 | 0.097358 | 0.10324 | 0.10324 | 0 | 0 | 0 | 1688 | 1790 | 1790 | 0.097358 | 0.10324 | 0.10324 | 0 | 0 | 0 |  | 4 | 4 | 4 | 1.3333 | 0.5 | 7.5 | 0 | 0 | 2.72 | 0 | 0 | 0 | 0 | 0 | 0.75939 | 0.75939 | 0 | 0 | [7 empty] | None | None | None | None
M-023 | ComRefrig - Strip Curtain for Walk In Refrigerator | SDGE | COM | Electric | COMComRefrig - Strip Curtain for Walk In Refrigerator | Strip Curtain for Walkins | No Curtain | No Curtain | ComRefrig | Storage | Ref_Storage | StripCurt |  | 0 | 0 | 1 | 0.46 |  | NA | 1 | NA | Square Feet | OFS | OFFICE - SMALL | Existing | CZ14 | China Lake Area (CZ14) |  |  |  | 1000 sf | 0 | 0 | 0 | Square Feet/1000 sf | 1672 | 1790 | 1790 | 0.10213 | 0.10934 | 0.10934 | 0 | 0 | 0 | 1672 | 1790 | 1790 | 0.10213 | 0.10934 | 0.10934 | 0 | 0 | 0 |  | 4 | 4 | 4 | 1.3333 | 0.5 | 7.5 | 0 | 0 | 2.72 | 0 | 0 | 0 | 0 | 0 | 0.75939 | 0.75939 | 0 | 0 | [7 empty] | None | None | None | None
M-023 | ComRefrig - Strip Curtain for Walk In Refrigerator | SDGE | COM | Electric | COMComRefrig - Strip Curtain for Walk In Refrigerator | Strip Curtain for Walkins | No Curtain | No Curtain | ComRefrig | Storage | Ref_Storage | StripCurt |  | 0 | 0 | 1 | 0.46 |  | NA | 1 | NA | Square Feet | OFS | OFFICE - SMALL | Existing | CZ15 | Blythe Area (CZ15) |  |  |  | 1000 sf | 0 | 0 | 0 | Square Feet/1000 sf | 1652 | 1790 | 1790 | 0.09323 | 0.10102 | 0.10102 | 0 | 0 | 0 | 1652 | 1790 | 1790 | 0.09323 | 0.10102 | 0.10102 | 0 | 0 | 0 |  | 4 | 4 | 4 | 1.3333 | 0.5 | 7.5 | 0 | 0 | 2.72 | 0 | 0 | 0 | 0 | 0 | 0.75939 | 0.75939 | 0 | 0 | [7 empty] | None | None | None | None
M-023 | ComRefrig - Strip Curtain for Walk In Refrigerator | PGE | COM | Electric | COMComRefrig - Strip Curtain for Walk In Refrigerator | Strip Curtain for Walkins | No Curtain | No Curtain | ComRefrig | Storage | Ref_Storage | StripCurt |  | 0 | 0 | 1 | 0.46 |  | NA | 1 | NA | Square Feet | RFF | RESTAURANT - FAST-FOOD | Existing | CZ01 | Arcata Area (CZ01) |  |  |  | 1000 sf | 8.0301 | 1.3399 | 9.37 | Square Feet/1000 sf | 1862 | 1920 | 1920 | 0.089761 | 0.092557 | 0.092557 | 0 | 0 | 0 | 1862 | 1920 | 1920 | 0.089761 | 0.092557 | 0.092557 | 0 | 0 | 0 |  | 4 | 4 | 4 | 1.3333 | 0.5 | 7.5 | 0 | 0 | 2.72 | 0 | 0 | 0 | 0 | 0 | 1.0166 | 1.0166 | 0 | 0 | [7 empty] | None | None | None | None
M-023 | ComRefrig - Strip Curtain for Walk In Refrigerator | PGE | COM | Electric | COMComRefrig - Strip Curtain for Walk In Refrigerator | Strip Curtain for Walkins | No Curtain | No Curtain | ComRefrig | Storage | Ref_Storage | StripCurt |  | 0 | 0 | 1 | 0.46 |  | NA | 1 | NA | Square Feet | RFF | RESTAURANT - FAST-FOOD | Existing | CZ02 | Santa Rosa Area (CZ02) |  |  |  | 1000 sf | 8.0301 | 1.3399 | 9.37 | Square Feet/1000 sf | 1829 | 1920 | 1920 | 0.10701 | 0.11233 | 0.11233 | 0 | 0 | 0 | 1829 | 1920 | 1920 | 0.10701 | 0.11233 | 0.11233 | 0 | 0 | 0 |  | 4 | 4 | 4 | 1.3333 | 0.5 | 7.5 | 0 | 0 | 2.72 | 0 | 0 | 0 | 0 | 0 | 1.0166 | 1.0166 | 0 | 0 | [7 empty] | None | None | None | None
M-023 | ComRefrig - Strip Curtain for Walk In Refrigerator | PGE | COM | Electric | COMComRefrig - Strip Curtain for Walk In Refrigerator | Strip Curtain for Walkins | No Curtain | No Curtain | ComRefrig | Storage | Ref_Storage | StripCurt |  | 0 | 0 | 1 | 0.46 |  | NA | 1 | NA | Square Feet | RFF | RESTAURANT - FAST-FOOD | Existing | CZ03 | Oakland Area (CZ03) |  |  |  | 1000 sf | 8.0301 | 1.3399 | 9.37 | Square Feet/1000 sf | 1838 | 1920 | 1920 | 0.10044 | 0.10492 | 0.10492 | 0 | 0 | 0 | 1838 | 1920 | 1920 | 0.10044 | 0.10492 | 0.10492 | 0 | 0 | 0 |  | 4 | 4 | 4 | 1.3333 | 0.5 | 7.5 | 0 | 0 | 2.72 | 0 | 0 | 0 | 0 | 0 | 1.0166 | 1.0166 | 0 | 0 | [7 empty] | None | None | None | None
M-023 | ComRefrig - Strip Curtain for Walk In Refrigerator | PGE | COM | Electric | COMComRefrig - Strip Curtain for Walk In Refrigerator | Strip Curtain for Walkins | No Curtain | No Curtain | ComRefrig | Storage | Ref_Storage | StripCurt |  | 0 | 0 | 1 | 0.46 |  | NA | 1 | NA | Square Feet | RFF | RESTAURANT - FAST-FOOD | Existing | CZ04 | Sunnyvale Area (CZ04) |  |  |  | 1000 sf | 8.0301 | 1.3399 | 9.37 | Square Feet/1000 sf | 1837 | 1920 | 1920 | 0.096786 | 0.10116 | 0.10116 | 0 | 0 | 0 | 1837 | 1920 | 1920 | 0.096786 | 0.10116 | 0.10116 | 0 | 0 | 0 |  | 4 | 4 | 4 | 1.3333 | 0.5 | 7.5 | 0 | 0 | 2.72 | 0 | 0 | 0 | 0 | 0 | 1.0166 | 1.0166 | 0 | 0 | [7 empty] | None | None | None | None
M-023 | ComRefrig - Strip Curtain for Walk In Refrigerator | PGE | COM | Electric | COMComRefrig - Strip Curtain for Walk In Refrigerator | Strip Curtain for Walkins | No Curtain | No Curtain | ComRefrig | Storage | Ref_Storage | StripCurt |  | 0 | 0 | 1 | 0.46 |  | NA | 1 | NA | Square Feet | RFF | RESTAURANT - FAST-FOOD | Existing | CZ05 | Santa Maria Area (CZ05) |  |  |  | 1000 sf | 8.0301 | 1.3399 | 9.37 | Square Feet/1000 sf | 1846 | 1920 | 1920 | 0.096715 | 0.10059 | 0.10059 | 0 | 0 | 0 | 1846 | 1920 | 1920 | 0.096715 | 0.10059 | 0.10059 | 0 | 0 | 0 |  | 4 | 4 | 4 | 1.3333 | 0.5 | 7.5 | 0 | 0 | 2.72 | 0 | 0 | 0 | 0 | 0 | 1.0166 | 1.0166 | 0 | 0 | [7 empty] | None | None | None | None
M-023 | ComRefrig - Strip Curtain for Walk In Refrigerator | PGE | COM | Electric | COMComRefrig - Strip Curtain for Walk In Refrigerator | Strip Curtain for Walkins | No Curtain | No Curtain | ComRefrig | Storage | Ref_Storage | StripCurt |  | 0 | 0 | 1 | 0.46 |  | NA | 1 | NA | Square Feet | RFF | RESTAURANT - FAST-FOOD | Existing | CZ11 | Red Bluff Area (CZ11) |  |  |  | 1000 sf | 8.0301 | 1.3399 | 9.37 | Square Feet/1000 sf | 1814 | 1920 | 1920 | 0.11139 | 0.1179 | 0.1179 | 0 | 0 | 0 | 1814 | 1920 | 1920 | 0.11139 | 0.1179 | 0.1179 | 0 | 0 | 0 |  | 4 | 4 | 4 | 1.3333 | 0.5 | 7.5 | 0 | 0 | 2.72 | 0 | 0 | 0 | 0 | 0 | 1.0166 | 1.0166 | 0 | 0 | [7 empty] | None | None | None | None
M-023 | ComRefrig - Strip Curtain for Walk In Refrigerator | PGE | COM | Electric | COMComRefrig - Strip Curtain for Walk In Refrigerator | Strip Curtain for Walkins | No Curtain | No Curtain | ComRefrig | Storage | Ref_Storage | StripCurt |  | 0 | 0 | 1 | 0.46 |  | NA | 1 | NA | Square Feet | RFF | RESTAURANT - FAST-FOOD | Existing | CZ12 | Sacramento Area (CZ12) |  |  |  | 1000 sf | 8.0301 | 1.3399 | 9.37 | Square Feet/1000 sf | 1820 | 1920 | 1920 | 0.10707 | 0.11295 | 0.11295 | 0 | 0 | 0 | 1820 | 1920 | 1920 | 0.10707 | 0.11295 | 0.11295 | 0 | 0 | 0 |  | 4 | 4 | 4 | 1.3333 | 0.5 | 7.5 | 0 | 0 | 2.72 | 0 | 0 | 0 | 0 | 0 | 1.0166 | 1.0166 | 0 | 0 | [7 empty] | None | None | None | None
M-023 | ComRefrig - Strip Curtain for Walk In Refrigerator | PGE | COM | Electric | COMComRefrig - Strip Curtain for Walk In Refrigerator | Strip Curtain for Walkins | No Curtain | No Curtain | ComRefrig | Storage | Ref_Storage | StripCurt |  | 0 | 0 | 1 | 0.46 |  | NA | 1 | NA | Square Feet | RFF | RESTAURANT - FAST-FOOD | Existing | CZ13 | Fresno Area (CZ13) |  |  |  | 1000 sf | 8.0301 | 1.3399 | 9.37 | Square Feet/1000 sf | 1816 | 1920 | 1920 | 0.10535 | 0.11138 | 0.11138 | 0 | 0 | 0 | 1816 | 1920 | 1920 | 0.10535 | 0.11138 | 0.11138 | 0 | 0 | 0 |  | 4 | 4 | 4 | 1.3333 | 0.5 | 7.5 | 0 | 0 | 2.72 | 0 | 0 | 0 | 0 | 0 | 1.0166 | 1.0166 | 0 | 0 | [7 empty] | None | None | None | None
M-023 | ComRefrig - Strip Curtain for Walk In Refrigerator | PGE | COM | Electric | COMComRefrig - Strip Curtain for Walk In Refrigerator | Strip Curtain for Walkins | No Curtain | No Curtain | ComRefrig | Storage | Ref_Storage | StripCurt |  | 0 | 0 | 1 | 0.46 |  | NA | 1 | NA | Square Feet | RFF | RESTAURANT - FAST-FOOD | Existing | CZ16 | Mount Shasta Area (CZ16) |  |  |  | 1000 sf | 8.0301 | 1.3399 | 9.37 | Square Feet/1000 sf | 1843 | 1920 | 1920 | 0.10725 | 0.11173 | 0.11173 | 0 | 0 | 0 | 1843 | 1920 | 1920 | 0.10725 | 0.11173 | 0.11173 | 0 | 0 | 0 |  | 4 | 4 | 4 | 1.3333 | 0.5 | 7.5 | 0 | 0 | 2.72 | 0 | 0 | 0 | 0 | 0 | 1.0166 | 1.0166 | 0 | 0 | [7 empty] | None | None | None | None
M-023 | ComRefrig - Strip Curtain for Walk In Refrigerator | SCE | COM | Electric | COMComRefrig - Strip Curtain for Walk In Refrigerator | Strip Curtain for Walkins | No Curtain | No Curtain | ComRefrig | Storage | Ref_Storage | StripCurt |  | 0 | 0 | 1 | 0.46 |  | NA | 1 | NA | Square Feet | RFF | RESTAURANT - FAST-FOOD | Existing | CZ05 | Santa Maria Area (CZ05) |  |  |  | 1000 sf | 7.6553 | 1.7147 | 9.37 | Square Feet/1000 sf | 1696 | 1770 | 1770 | 0.088857 | 0.092734 | 0.092734 | 0 | 0 | 0 | 1696 | 1770 | 1770 | 0.088857 | 0.092734 | 0.092734 | 0 | 0 | 0 |  | 4 | 4 | 4 | 1.3333 | 0.5 | 7.5 | 0 | 0 | 2.72 | 0 | 0 | 0 | 0 | 0 | 0.77054 | 0.77054 | 0 | 0 | [7 empty] | None | None | None | None
M-023 | ComRefrig - Strip Curtain for Walk In Refrigerator | SCE | COM | Electric | COMComRefrig - Strip Curtain for Walk In Refrigerator | Strip Curtain for Walkins | No Curtain | No Curtain | ComRefrig | Storage | Ref_Storage | StripCurt |  | 0 | 0 | 1 | 0.46 |  | NA | 1 | NA | Square Feet | RFF | RESTAURANT - FAST-FOOD | Existing | CZ06 | Los Angeles Area (CZ06) |  |  |  | 1000 sf | 7.6553 | 1.7147 | 9.37 | Square Feet/1000 sf | 1692 | 1770 | 1770 | 0.08614 | 0.090111 | 0.090111 | 0 | 0 | 0 | 1692 | 1770 | 1770 | 0.08614 | 0.090111 | 0.090111 | 0 | 0 | 0 |  | 4 | 4 | 4 | 1.3333 | 0.5 | 7.5 | 0 | 0 | 2.72 | 0 | 0 | 0 | 0 | 0 | 0.77054 | 0.77054 | 0 | 0 | [7 empty] | None | None | None | None
M-023 | ComRefrig - Strip Curtain for Walk In Refrigerator | SCE | COM | Electric | COMComRefrig - Strip Curtain for Walk In Refrigerator | Strip Curtain for Walkins | No Curtain | No Curtain | ComRefrig | Storage | Ref_Storage | StripCurt |  | 0 | 0 | 1 | 0.46 |  | NA | 1 | NA | Square Feet | RFF | RESTAURANT - FAST-FOOD | Existing | CZ08 | El Toro Area (CZ08) |  |  |  | 1000 sf | 7.6553 | 1.7147 | 9.37 | Square Feet/1000 sf | 1684 | 1770 | 1770 | 0.087744 | 0.092225 | 0.092225 | 0 | 0 | 0 | 1684 | 1770 | 1770 | 0.087744 | 0.092225 | 0.092225 | 0 | 0 | 0 |  | 4 | 4 | 4 | 1.3333 | 0.5 | 7.5 | 0 | 0 | 2.72 | 0 | 0 | 0 | 0 | 0 | 0.77054 | 0.77054 | 0 | 0 | [7 empty] | None | None | None | None
M-023 | ComRefrig - Strip Curtain for Walk In Refrigerator | SCE | COM | Electric | COMComRefrig - Strip Curtain for Walk In Refrigerator | Strip Curtain for Walkins | No Curtain | No Curtain | ComRefrig | Storage | Ref_Storage | StripCurt |  | 0 | 0 | 1 | 0.46 |  | NA | 1 | NA | Square Feet | RFF | RESTAURANT - FAST-FOOD | Existing | CZ09 | Pasadena Area (CZ09) |  |  |  | 1000 sf | 7.6553 | 1.7147 | 9.37 | Square Feet/1000 sf | 1677 | 1770 | 1770 | 0.091351 | 0.096417 | 0.096417 | 0 | 0 | 0 | 1677 | 1770 | 1770 | 0.091351 | 0.096417 | 0.096417 | 0 | 0 | 0 |  | 4 | 4 | 4 | 1.3333 | 0.5 | 7.5 | 0 | 0 | 2.72 | 0 | 0 | 0 | 0 | 0 | 0.77054 | 0.77054 | 0 | 0 | [7 empty] | None | None | None | None
M-023 | ComRefrig - Strip Curtain for Walk In Refrigerator | SCE | COM | Electric | COMComRefrig - Strip Curtain for Walk In Refrigerator | Strip Curtain for Walkins | No Curtain | No Curtain | ComRefrig | Storage | Ref_Storage | StripCurt |  | 0 | 0 | 1 | 0.46 |  | NA | 1 | NA | Square Feet | RFF | RESTAURANT - FAST-FOOD | Existing | CZ10 | San Bernardino Area (CZ10) |  |  |  | 1000 sf | 7.6553 | 1.7147 | 9.37 | Square Feet/1000 sf | 1668 | 1770 | 1770 | 0.096204 | 0.10209 | 0.10209 | 0 | 0 | 0 | 1668 | 1770 | 1770 | 0.096204 | 0.10209 | 0.10209 | 0 | 0 | 0 |  | 4 | 4 | 4 | 1.3333 | 0.5 | 7.5 | 0 | 0 | 2.72 | 0 | 0 | 0 | 0 | 0 | 0.77054 | 0.77054 | 0 | 0 | [7 empty] | None | None | None | None
M-023 | ComRefrig - Strip Curtain for Walk In Refrigerator | SCE | COM | Electric | COMComRefrig - Strip Curtain for Walk In Refrigerator | Strip Curtain for Walkins | No Curtain | No Curtain | ComRefrig | Storage | Ref_Storage | StripCurt |  | 0 | 0 | 1 | 0.46 |  | NA | 1 | NA | Square Feet | RFF | RESTAURANT - FAST-FOOD | Existing | CZ13 | Fresno Area (CZ13) |  |  |  | 1000 sf | 7.6553 | 1.7147 | 9.37 | Square Feet/1000 sf | 1666 | 1770 | 1770 | 0.096644 | 0.10268 | 0.10268 | 0 | 0 | 0 | 1666 | 1770 | 1770 | 0.096644 | 0.10268 | 0.10268 | 0 | 0 | 0 |  | 4 | 4 | 4 | 1.3333 | 0.5 | 7.5 | 0 | 0 | 2.72 | 0 | 0 | 0 | 0 | 0 | 0.77054 | 0.77054 | 0 | 0 | [7 empty] | None | None | None | None
M-023 | ComRefrig - Strip Curtain for Walk In Refrigerator | SCE | COM | Electric | COMComRefrig - Strip Curtain for Walk In Refrigerator | Strip Curtain for Walkins | No Curtain | No Curtain | ComRefrig | Storage | Ref_Storage | StripCurt |  | 0 | 0 | 1 | 0.46 |  | NA | 1 | NA | Square Feet | RFF | RESTAURANT - FAST-FOOD | Existing | CZ14 | China Lake Area (CZ14) |  |  |  | 1000 sf | 7.6553 | 1.7147 | 9.37 | Square Feet/1000 sf | 1652 | 1770 | 1770 | 0.10091 | 0.10812 | 0.10812 | 0 | 0 | 0 | 1652 | 1770 | 1770 | 0.10091 | 0.10812 | 0.10812 | 0 | 0 | 0 |  | 4 | 4 | 4 | 1.3333 | 0.5 | 7.5 | 0 | 0 | 2.72 | 0 | 0 | 0 | 0 | 0 | 0.77054 | 0.77054 | 0 | 0 | [7 empty] | None | None | None | None
M-023 | ComRefrig - Strip Curtain for Walk In Refrigerator | SCE | COM | Electric | COMComRefrig - Strip Curtain for Walk In Refrigerator | Strip Curtain for Walkins | No Curtain | No Curtain | ComRefrig | Storage | Ref_Storage | StripCurt |  | 0 | 0 | 1 | 0.46 |  | NA | 1 | NA | Square Feet | RFF | RESTAURANT - FAST-FOOD | Existing | CZ15 | Blythe Area (CZ15) |  |  |  | 1000 sf | 7.6553 | 1.7147 | 9.37 | Square Feet/1000 sf | 1632 | 1770 | 1770 | 0.092102 | 0.09989 | 0.09989 | 0 | 0 | 0 | 1632 | 1770 | 1770 | 0.092102 | 0.09989 | 0.09989 | 0 | 0 | 0 |  | 4 | 4 | 4 | 1.3333 | 0.5 | 7.5 | 0 | 0 | 2.72 | 0 | 0 | 0 | 0 | 0 | 0.77054 | 0.77054 | 0 | 0 | [7 empty] | None | None | None | None
M-023 | ComRefrig - Strip Curtain for Walk In Refrigerator | SCE | COM | Electric | COMComRefrig - Strip Curtain for Walk In Refrigerator | Strip Curtain for Walkins | No Curtain | No Curtain | ComRefrig | Storage | Ref_Storage | StripCurt |  | 0 | 0 | 1 | 0.46 |  | NA | 1 | NA | Square Feet | RFF | RESTAURANT - FAST-FOOD | Existing | CZ16 | Mount Shasta Area (CZ16) |  |  |  | 1000 sf | 7.6553 | 1.7147 | 9.37 | Square Feet/1000 sf | 1693 | 1770 | 1770 | 0.098524 | 0.103 | 0.103 | 0 | 0 | 0 | 1693 | 1770 | 1770 | 0.098524 | 0.103 | 0.103 | 0 | 0 | 0 |  | 4 | 4 | 4 | 1.3333 | 0.5 | 7.5 | 0 | 0 | 2.72 | 0 | 0 | 0 | 0 | 0 | 0.77054 | 0.77054 | 0 | 0 | [7 empty] | None | None | None | None
M-023 | ComRefrig - Strip Curtain for Walk In Refrigerator | SDGE | COM | Electric | COMComRefrig - Strip Curtain for Walk In Refrigerator | Strip Curtain for Walkins | No Curtain | No Curtain | ComRefrig | Storage | Ref_Storage | StripCurt |  | 0 | 0 | 1 | 0.46 |  | NA | 1 | NA | Square Feet | RFF | RESTAURANT - FAST-FOOD | Existing | CZ06 | Los Angeles Area (CZ06) |  |  |  | 1000 sf | 7.6553 | 1.7147 | 9.37 | Square Feet/1000 sf | 1712 | 1790 | 1790 | 0.087158 | 0.091129 | 0.091129 | 0 | 0 | 0 | 1712 | 1790 | 1790 | 0.087158 | 0.091129 | 0.091129 | 0 | 0 | 0 |  | 4 | 4 | 4 | 1.3333 | 0.5 | 7.5 | 0 | 0 | 2.72 | 0 | 0 | 0 | 0 | 0 | 0.75939 | 0.75939 | 0 | 0 | [7 empty] | None | None | None | None
M-023 | ComRefrig - Strip Curtain for Walk In Refrigerator | SDGE | COM | Electric | COMComRefrig - Strip Curtain for Walk In Refrigerator | Strip Curtain for Walkins | No Curtain | No Curtain | ComRefrig | Storage | Ref_Storage | StripCurt |  | 0 | 0 | 1 | 0.46 |  | NA | 1 | NA | Square Feet | RFF | RESTAURANT - FAST-FOOD | Existing | CZ07 | San Diego Area (CZ07) |  |  |  | 1000 sf | 7.6553 | 1.7147 | 9.37 | Square Feet/1000 sf | 1712 | 1790 | 1790 | 0.085095 | 0.088972 | 0.088972 | 0 | 0 | 0 | 1712 | 1790 | 1790 | 0.085095 | 0.088972 | 0.088972 | 0 | 0 | 0 |  | 4 | 4 | 4 | 1.3333 | 0.5 | 7.5 | 0 | 0 | 2.72 | 0 | 0 | 0 | 0 | 0 | 0.75939 | 0.75939 | 0 | 0 | [7 empty] | None | None | None | None
M-023 | ComRefrig - Strip Curtain for Walk In Refrigerator | SDGE | COM | Electric | COMComRefrig - Strip Curtain for Walk In Refrigerator | Strip Curtain for Walkins | No Curtain | No Curtain | ComRefrig | Storage | Ref_Storage | StripCurt |  | 0 | 0 | 1 | 0.46 |  | NA | 1 | NA | Square Feet | RFF | RESTAURANT - FAST-FOOD | Existing | CZ08 | El Toro Area (CZ08) |  |  |  | 1000 sf | 7.6553 | 1.7147 | 9.37 | Square Feet/1000 sf | 1704 | 1790 | 1790 | 0.088786 | 0.093267 | 0.093267 | 0 | 0 | 0 | 1704 | 1790 | 1790 | 0.088786 | 0.093267 | 0.093267 | 0 | 0 | 0 |  | 4 | 4 | 4 | 1.3333 | 0.5 | 7.5 | 0 | 0 | 2.72 | 0 | 0 | 0 | 0 | 0 | 0.75939 | 0.75939 | 0 | 0 | [7 empty] | None | None | None | None
M-023 | ComRefrig - Strip Curtain for Walk In Refrigerator | SDGE | COM | Electric | COMComRefrig - Strip Curtain for Walk In Refrigerator | Strip Curtain for Walkins | No Curtain | No Curtain | ComRefrig | Storage | Ref_Storage | StripCurt |  | 0 | 0 | 1 | 0.46 |  | NA | 1 | NA | Square Feet | RFF | RESTAURANT - FAST-FOOD | Existing | CZ10 | San Bernardino Area (CZ10) |  |  |  | 1000 sf | 7.6553 | 1.7147 | 9.37 | Square Feet/1000 sf | 1688 | 1790 | 1790 | 0.097358 | 0.10324 | 0.10324 | 0 | 0 | 0 | 1688 | 1790 | 1790 | 0.097358 | 0.10324 | 0.10324 | 0 | 0 | 0 |  | 4 | 4 | 4 | 1.3333 | 0.5 | 7.5 | 0 | 0 | 2.72 | 0 | 0 | 0 | 0 | 0 | 0.75939 | 0.75939 | 0 | 0 | [7 empty] | None | None | None | None
M-023 | ComRefrig - Strip Curtain for Walk In Refrigerator | SDGE | COM | Electric | COMComRefrig - Strip Curtain for Walk In Refrigerator | Strip Curtain for Walkins | No Curtain | No Curtain | ComRefrig | Storage | Ref_Storage | StripCurt |  | 0 | 0 | 1 | 0.46 |  | NA | 1 | NA | Square Feet | RFF | RESTAURANT - FAST-FOOD | Existing | CZ14 | China Lake Area (CZ14) |  |  |  | 1000 sf | 7.6553 | 1.7147 | 9.37 | Square Feet/1000 sf | 1672 | 1790 | 1790 | 0.10213 | 0.10934 | 0.10934 | 0 | 0 | 0 | 1672 | 1790 | 1790 | 0.10213 | 0.10934 | 0.10934 | 0 | 0 | 0 |  | 4 | 4 | 4 | 1.3333 | 0.5 | 7.5 | 0 | 0 | 2.72 | 0 | 0 | 0 | 0 | 0 | 0.75939 | 0.75939 | 0 | 0 | [7 empty] | None | None | None | None
M-023 | ComRefrig - Strip Curtain for Walk In Refrigerator | SDGE | COM | Electric | COMComRefrig - Strip Curtain for Walk In Refrigerator | Strip Curtain for Walkins | No Curtain | No Curtain | ComRefrig | Storage | Ref_Storage | StripCurt |  | 0 | 0 | 1 | 0.46 |  | NA | 1 | NA | Square Feet | RFF | RESTAURANT - FAST-FOOD | Existing | CZ15 | Blythe Area (CZ15) |  |  |  | 1000 sf | 7.6553 | 1.7147 | 9.37 | Square Feet/1000 sf | 1652 | 1790 | 1790 | 0.09323 | 0.10102 | 0.10102 | 0 | 0 | 0 | 1652 | 1790 | 1790 | 0.09323 | 0.10102 | 0.10102 | 0 | 0 | 0 |  | 4 | 4 | 4 | 1.3333 | 0.5 | 7.5 | 0 | 0 | 2.72 | 0 | 0 | 0 | 0 | 0 | 0.75939 | 0.75939 | 0 | 0 | [7 empty] | None | None | None | None
M-023 | ComRefrig - Strip Curtain for Walk In Refrigerator | PGE | COM | Electric | COMComRefrig - Strip Curtain for Walk In Refrigerator | Strip Curtain for Walkins | No Curtain | No Curtain | ComRefrig | Storage | Ref_Storage | StripCurt |  | 0 | 0 | 1 | 0.46 |  | NA | 1 | NA | Square Feet | RSD | RESTAURANT - SIT-DOWN | Existing | CZ01 | Arcata Area (CZ01) |  |  |  | 1000 sf | 8.0301 | 1.3399 | 9.37 | Square Feet/1000 sf | 1862 | 1920 | 1920 | 0.089761 | 0.092557 | 0.092557 | 0 | 0 | 0 | 1862 | 1920 | 1920 | 0.089761 | 0.092557 | 0.092557 | 0 | 0 | 0 |  | 4 | 4 | 4 | 1.3333 | 0.5 | 7.5 | 0 | 0 | 2.72 | 0 | 0 | 0 | 0 | 0 | 1.0166 | 1.0166 | 0 | 0 | [7 empty] | None | None | None | None
M-023 | ComRefrig - Strip Curtain for Walk In Refrigerator | PGE | COM | Electric | COMComRefrig - Strip Curtain for Walk In Refrigerator | Strip Curtain for Walkins | No Curtain | No Curtain | ComRefrig | Storage | Ref_Storage | StripCurt |  | 0 | 0 | 1 | 0.46 |  | NA | 1 | NA | Square Feet | RSD | RESTAURANT - SIT-DOWN | Existing | CZ02 | Santa Rosa Area (CZ02) |  |  |  | 1000 sf | 8.0301 | 1.3399 | 9.37 | Square Feet/1000 sf | 1829 | 1920 | 1920 | 0.10701 | 0.11233 | 0.11233 | 0 | 0 | 0 | 1829 | 1920 | 1920 | 0.10701 | 0.11233 | 0.11233 | 0 | 0 | 0 |  | 4 | 4 | 4 | 1.3333 | 0.5 | 7.5 | 0 | 0 | 2.72 | 0 | 0 | 0 | 0 | 0 | 1.0166 | 1.0166 | 0 | 0 | [7 empty] | None | None | None | None
M-023 | ComRefrig - Strip Curtain for Walk In Refrigerator | PGE | COM | Electric | COMComRefrig - Strip Curtain for Walk In Refrigerator | Strip Curtain for Walkins | No Curtain | No Curtain | ComRefrig | Storage | Ref_Storage | StripCurt |  | 0 | 0 | 1 | 0.46 |  | NA | 1 | NA | Square Feet | RSD | RESTAURANT - SIT-DOWN | Existing | CZ03 | Oakland Area (CZ03) |  |  |  | 1000 sf | 8.0301 | 1.3399 | 9.37 | Square Feet/1000 sf | 1838 | 1920 | 1920 | 0.10044 | 0.10492 | 0.10492 | 0 | 0 | 0 | 1838 | 1920 | 1920 | 0.10044 | 0.10492 | 0.10492 | 0 | 0 | 0 |  | 4 | 4 | 4 | 1.3333 | 0.5 | 7.5 | 0 | 0 | 2.72 | 0 | 0 | 0 | 0 | 0 | 1.0166 | 1.0166 | 0 | 0 | [7 empty] | None | None | None | None
M-023 | ComRefrig - Strip Curtain for Walk In Refrigerator | PGE | COM | Electric | COMComRefrig - Strip Curtain for Walk In Refrigerator | Strip Curtain for Walkins | No Curtain | No Curtain | ComRefrig | Storage | Ref_Storage | StripCurt |  | 0 | 0 | 1 | 0.46 |  | NA | 1 | NA | Square Feet | RSD | RESTAURANT - SIT-DOWN | Existing | CZ04 | Sunnyvale Area (CZ04) |  |  |  | 1000 sf | 8.0301 | 1.3399 | 9.37 | Square Feet/1000 sf | 1837 | 1920 | 1920 | 0.096786 | 0.10116 | 0.10116 | 0 | 0 | 0 | 1837 | 1920 | 1920 | 0.096786 | 0.10116 | 0.10116 | 0 | 0 | 0 |  | 4 | 4 | 4 | 1.3333 | 0.5 | 7.5 | 0 | 0 | 2.72 | 0 | 0 | 0 | 0 | 0 | 1.0166 | 1.0166 | 0 | 0 | [7 empty] | None | None | None | None
M-023 | ComRefrig - Strip Curtain for Walk In Refrigerator | PGE | COM | Electric | COMComRefrig - Strip Curtain for Walk In Refrigerator | Strip Curtain for Walkins | No Curtain | No Curtain | ComRefrig | Storage | Ref_Storage | StripCurt |  | 0 | 0 | 1 | 0.46 |  | NA | 1 | NA | Square Feet | RSD | RESTAURANT - SIT-DOWN | Existing | CZ05 | Santa Maria Area (CZ05) |  |  |  | 1000 sf | 8.0301 | 1.3399 | 9.37 | Square Feet/1000 sf | 1846 | 1920 | 1920 | 0.096715 | 0.10059 | 0.10059 | 0 | 0 | 0 | 1846 | 1920 | 1920 | 0.096715 | 0.10059 | 0.10059 | 0 | 0 | 0 |  | 4 | 4 | 4 | 1.3333 | 0.5 | 7.5 | 0 | 0 | 2.72 | 0 | 0 | 0 | 0 | 0 | 1.0166 | 1.0166 | 0 | 0 | [7 empty] | None | None | None | None
M-023 | ComRefrig - Strip Curtain for Walk In Refrigerator | PGE | COM | Electric | COMComRefrig - Strip Curtain for Walk In Refrigerator | Strip Curtain for Walkins | No Curtain | No Curtain | ComRefrig | Storage | Ref_Storage | StripCurt |  | 0 | 0 | 1 | 0.46 |  | NA | 1 | NA | Square Feet | RSD | RESTAURANT - SIT-DOWN | Existing | CZ11 | Red Bluff Area (CZ11) |  |  |  | 1000 sf | 8.0301 | 1.3399 | 9.37 | Square Feet/1000 sf | 1814 | 1920 | 1920 | 0.11139 | 0.1179 | 0.1179 | 0 | 0 | 0 | 1814 | 1920 | 1920 | 0.11139 | 0.1179 | 0.1179 | 0 | 0 | 0 |  | 4 | 4 | 4 | 1.3333 | 0.5 | 7.5 | 0 | 0 | 2.72 | 0 | 0 | 0 | 0 | 0 | 1.0166 | 1.0166 | 0 | 0 | [7 empty] | None | None | None | None
M-023 | ComRefrig - Strip Curtain for Walk In Refrigerator | PGE | COM | Electric | COMComRefrig - Strip Curtain for Walk In Refrigerator | Strip Curtain for Walkins | No Curtain | No Curtain | ComRefrig | Storage | Ref_Storage | StripCurt |  | 0 | 0 | 1 | 0.46 |  | NA | 1 | NA | Square Feet | RSD | RESTAURANT - SIT-DOWN | Existing | CZ12 | Sacramento Area (CZ12) |  |  |  | 1000 sf | 8.0301 | 1.3399 | 9.37 | Square Feet/1000 sf | 1820 | 1920 | 1920 | 0.10707 | 0.11295 | 0.11295 | 0 | 0 | 0 | 1820 | 1920 | 1920 | 0.10707 | 0.11295 | 0.11295 | 0 | 0 | 0 |  | 4 | 4 | 4 | 1.3333 | 0.5 | 7.5 | 0 | 0 | 2.72 | 0 | 0 | 0 | 0 | 0 | 1.0166 | 1.0166 | 0 | 0 | [7 empty] | None | None | None | None
M-023 | ComRefrig - Strip Curtain for Walk In Refrigerator | PGE | COM | Electric | COMComRefrig - Strip Curtain for Walk In Refrigerator | Strip Curtain for Walkins | No Curtain | No Curtain | ComRefrig | Storage | Ref_Storage | StripCurt |  | 0 | 0 | 1 | 0.46 |  | NA | 1 | NA | Square Feet | RSD | RESTAURANT - SIT-DOWN | Existing | CZ13 | Fresno Area (CZ13) |  |  |  | 1000 sf | 8.0301 | 1.3399 | 9.37 | Square Feet/1000 sf | 1816 | 1920 | 1920 | 0.10535 | 0.11138 | 0.11138 | 0 | 0 | 0 | 1816 | 1920 | 1920 | 0.10535 | 0.11138 | 0.11138 | 0 | 0 | 0 |  | 4 | 4 | 4 | 1.3333 | 0.5 | 7.5 | 0 | 0 | 2.72 | 0 | 0 | 0 | 0 | 0 | 1.0166 | 1.0166 | 0 | 0 | [7 empty] | None | None | None | None
M-023 | ComRefrig - Strip Curtain for Walk In Refrigerator | PGE | COM | Electric | COMComRefrig - Strip Curtain for Walk In Refrigerator | Strip Curtain for Walkins | No Curtain | No Curtain | ComRefrig | Storage | Ref_Storage | StripCurt |  | 0 | 0 | 1 | 0.46 |  | NA | 1 | NA | Square Feet | RSD | RESTAURANT - SIT-DOWN | Existing | CZ16 | Mount Shasta Area (CZ16) |  |  |  | 1000 sf | 8.0301 | 1.3399 | 9.37 | Square Feet/1000 sf | 1843 | 1920 | 1920 | 0.10725 | 0.11173 | 0.11173 | 0 | 0 | 0 | 1843 | 1920 | 1920 | 0.10725 | 0.11173 | 0.11173 | 0 | 0 | 0 |  | 4 | 4 | 4 | 1.3333 | 0.5 | 7.5 | 0 | 0 | 2.72 | 0 | 0 | 0 | 0 | 0 | 1.0166 | 1.0166 | 0 | 0 | [7 empty] | None | None | None | None
M-023 | ComRefrig - Strip Curtain for Walk In Refrigerator | SCE | COM | Electric | COMComRefrig - Strip Curtain for Walk In Refrigerator | Strip Curtain for Walkins | No Curtain | No Curtain | ComRefrig | Storage | Ref_Storage | StripCurt |  | 0 | 0 | 1 | 0.46 |  | NA | 1 | NA | Square Feet | RSD | RESTAURANT - SIT-DOWN | Existing | CZ05 | Santa Maria Area (CZ05) |  |  |  | 1000 sf | 7.6553 | 1.7147 | 9.37 | Square Feet/1000 sf | 1696 | 1770 | 1770 | 0.088857 | 0.092734 | 0.092734 | 0 | 0 | 0 | 1696 | 1770 | 1770 | 0.088857 | 0.092734 | 0.092734 | 0 | 0 | 0 |  | 4 | 4 | 4 | 1.3333 | 0.5 | 7.5 | 0 | 0 | 2.72 | 0 | 0 | 0 | 0 | 0 | 0.77054 | 0.77054 | 0 | 0 | [7 empty] | None | None | None | None
M-023 | ComRefrig - Strip Curtain for Walk In Refrigerator | SCE | COM | Electric | COMComRefrig - Strip Curtain for Walk In Refrigerator | Strip Curtain for Walkins | No Curtain | No Curtain | ComRefrig | Storage | Ref_Storage | StripCurt |  | 0 | 0 | 1 | 0.46 |  | NA | 1 | NA | Square Feet | RSD | RESTAURANT - SIT-DOWN | Existing | CZ06 | Los Angeles Area (CZ06) |  |  |  | 1000 sf | 7.6553 | 1.7147 | 9.37 | Square Feet/1000 sf | 1692 | 1770 | 1770 | 0.08614 | 0.090111 | 0.090111 | 0 | 0 | 0 | 1692 | 1770 | 1770 | 0.08614 | 0.090111 | 0.090111 | 0 | 0 | 0 |  | 4 | 4 | 4 | 1.3333 | 0.5 | 7.5 | 0 | 0 | 2.72 | 0 | 0 | 0 | 0 | 0 | 0.77054 | 0.77054 | 0 | 0 | [7 empty] | None | None | None | None
M-023 | ComRefrig - Strip Curtain for Walk In Refrigerator | SCE | COM | Electric | COMComRefrig - Strip Curtain for Walk In Refrigerator | Strip Curtain for Walkins | No Curtain | No Curtain | ComRefrig | Storage | Ref_Storage | StripCurt |  | 0 | 0 | 1 | 0.46 |  | NA | 1 | NA | Square Feet | RSD | RESTAURANT - SIT-DOWN | Existing | CZ08 | El Toro Area (CZ08) |  |  |  | 1000 sf | 7.6553 | 1.7147 | 9.37 | Square Feet/1000 sf | 1684 | 1770 | 1770 | 0.087744 | 0.092225 | 0.092225 | 0 | 0 | 0 | 1684 | 1770 | 1770 | 0.087744 | 0.092225 | 0.092225 | 0 | 0 | 0 |  | 4 | 4 | 4 | 1.3333 | 0.5 | 7.5 | 0 | 0 | 2.72 | 0 | 0 | 0 | 0 | 0 | 0.77054 | 0.77054 | 0 | 0 | [7 empty] | None | None | None | None
M-023 | ComRefrig - Strip Curtain for Walk In Refrigerator | SCE | COM | Electric | COMComRefrig - Strip Curtain for Walk In Refrigerator | Strip Curtain for Walkins | No Curtain | No Curtain | ComRefrig | Storage | Ref_Storage | StripCurt |  | 0 | 0 | 1 | 0.46 |  | NA | 1 | NA | Square Feet | RSD | RESTAURANT - SIT-DOWN | Existing | CZ09 | Pasadena Area (CZ09) |  |  |  | 1000 sf | 7.6553 | 1.7147 | 9.37 | Square Feet/1000 sf | 1677 | 1770 | 1770 | 0.091351 | 0.096417 | 0.096417 | 0 | 0 | 0 | 1677 | 1770 | 1770 | 0.091351 | 0.096417 | 0.096417 | 0 | 0 | 0 |  | 4 | 4 | 4 | 1.3333 | 0.5 | 7.5 | 0 | 0 | 2.72 | 0 | 0 | 0 | 0 | 0 | 0.77054 | 0.77054 | 0 | 0 | [7 empty] | None | None | None | None
M-023 | ComRefrig - Strip Curtain for Walk In Refrigerator | SCE | COM | Electric | COMComRefrig - Strip Curtain for Walk In Refrigerator | Strip Curtain for Walkins | No Curtain | No Curtain | ComRefrig | Storage | Ref_Storage | StripCurt |  | 0 | 0 | 1 | 0.46 |  | NA | 1 | NA | Square Feet | RSD | RESTAURANT - SIT-DOWN | Existing | CZ10 | San Bernardino Area (CZ10) |  |  |  | 1000 sf | 7.6553 | 1.7147 | 9.37 | Square Feet/1000 sf | 1668 | 1770 | 1770 | 0.096204 | 0.10209 | 0.10209 | 0 | 0 | 0 | 1668 | 1770 | 1770 | 0.096204 | 0.10209 | 0.10209 | 0 | 0 | 0 |  | 4 | 4 | 4 | 1.3333 | 0.5 | 7.5 | 0 | 0 | 2.72 | 0 | 0 | 0 | 0 | 0 | 0.77054 | 0.77054 | 0 | 0 | [7 empty] | None | None | None | None
M-023 | ComRefrig - Strip Curtain for Walk In Refrigerator | SCE | COM | Electric | COMComRefrig - Strip Curtain for Walk In Refrigerator | Strip Curtain for Walkins | No Curtain | No Curtain | ComRefrig | Storage | Ref_Storage | StripCurt |  | 0 | 0 | 1 | 0.46 |  | NA | 1 | NA | Square Feet | RSD | RESTAURANT - SIT-DOWN | Existing | CZ13 | Fresno Area (CZ13) |  |  |  | 1000 sf | 7.6553 | 1.7147 | 9.37 | Square Feet/1000 sf | 1666 | 1770 | 1770 | 0.096644 | 0.10268 | 0.10268 | 0 | 0 | 0 | 1666 | 1770 | 1770 | 0.096644 | 0.10268 | 0.10268 | 0 | 0 | 0 |  | 4 | 4 | 4 | 1.3333 | 0.5 | 7.5 | 0 | 0 | 2.72 | 0 | 0 | 0 | 0 | 0 | 0.77054 | 0.77054 | 0 | 0 | [7 empty] | None | None | None | None
M-023 | ComRefrig - Strip Curtain for Walk In Refrigerator | SCE | COM | Electric | COMComRefrig - Strip Curtain for Walk In Refrigerator | Strip Curtain for Walkins | No Curtain | No Curtain | ComRefrig | Storage | Ref_Storage | StripCurt |  | 0 | 0 | 1 | 0.46 |  | NA | 1 | NA | Square Feet | RSD | RESTAURANT - SIT-DOWN | Existing | CZ14 | China Lake Area (CZ14) |  |  |  | 1000 sf | 7.6553 | 1.7147 | 9.37 | Square Feet/1000 sf | 1652 | 1770 | 1770 | 0.10091 | 0.10812 | 0.10812 | 0 | 0 | 0 | 1652 | 1770 | 1770 | 0.10091 | 0.10812 | 0.10812 | 0 | 0 | 0 |  | 4 | 4 | 4 | 1.3333 | 0.5 | 7.5 | 0 | 0 | 2.72 | 0 | 0 | 0 | 0 | 0 | 0.77054 | 0.77054 | 0 | 0 | [7 empty] | None | None | None | None
M-023 | ComRefrig - Strip Curtain for Walk In Refrigerator | SCE | COM | Electric | COMComRefrig - Strip Curtain for Walk In Refrigerator | Strip Curtain for Walkins | No Curtain | No Curtain | ComRefrig | Storage | Ref_Storage | StripCurt |  | 0 | 0 | 1 | 0.46 |  | NA | 1 | NA | Square Feet | RSD | RESTAURANT - SIT-DOWN | Existing | CZ15 | Blythe Area (CZ15) |  |  |  | 1000 sf | 7.6553 | 1.7147 | 9.37 | Square Feet/1000 sf | 1632 | 1770 | 1770 | 0.092102 | 0.09989 | 0.09989 | 0 | 0 | 0 | 1632 | 1770 | 1770 | 0.092102 | 0.09989 | 0.09989 | 0 | 0 | 0 |  | 4 | 4 | 4 | 1.3333 | 0.5 | 7.5 | 0 | 0 | 2.72 | 0 | 0 | 0 | 0 | 0 | 0.77054 | 0.77054 | 0 | 0 | [7 empty] | None | None | None | None
M-023 | ComRefrig - Strip Curtain for Walk In Refrigerator | SCE | COM | Electric | COMComRefrig - Strip Curtain for Walk In Refrigerator | Strip Curtain for Walkins | No Curtain | No Curtain | ComRefrig | Storage | Ref_Storage | StripCurt |  | 0 | 0 | 1 | 0.46 |  | NA | 1 | NA | Square Feet | RSD | RESTAURANT - SIT-DOWN | Existing | CZ16 | Mount Shasta Area (CZ16) |  |  |  | 1000 sf | 7.6553 | 1.7147 | 9.37 | Square Feet/1000 sf | 1693 | 1770 | 1770 | 0.098524 | 0.103 | 0.103 | 0 | 0 | 0 | 1693 | 1770 | 1770 | 0.098524 | 0.103 | 0.103 | 0 | 0 | 0 |  | 4 | 4 | 4 | 1.3333 | 0.5 | 7.5 | 0 | 0 | 2.72 | 0 | 0 | 0 | 0 | 0 | 0.77054 | 0.77054 | 0 | 0 | [7 empty] | None | None | None | None
M-023 | ComRefrig - Strip Curtain for Walk In Refrigerator | SDGE | COM | Electric | COMComRefrig - Strip Curtain for Walk In Refrigerator | Strip Curtain for Walkins | No Curtain | No Curtain | ComRefrig | Storage | Ref_Storage | StripCurt |  | 0 | 0 | 1 | 0.46 |  | NA | 1 | NA | Square Feet | RSD | RESTAURANT - SIT-DOWN | Existing | CZ06 | Los Angeles Area (CZ06) |  |  |  | 1000 sf | 7.6553 | 1.7147 | 9.37 | Square Feet/1000 sf | 1712 | 1790 | 1790 | 0.087158 | 0.091129 | 0.091129 | 0 | 0 | 0 | 1712 | 1790 | 1790 | 0.087158 | 0.091129 | 0.091129 | 0 | 0 | 0 |  | 4 | 4 | 4 | 1.3333 | 0.5 | 7.5 | 0 | 0 | 2.72 | 0 | 0 | 0 | 0 | 0 | 0.75939 | 0.75939 | 0 | 0 | [7 empty] | None | None | None | None
M-023 | ComRefrig - Strip Curtain for Walk In Refrigerator | SDGE | COM | Electric | COMComRefrig - Strip Curtain for Walk In Refrigerator | Strip Curtain for Walkins | No Curtain | No Curtain | ComRefrig | Storage | Ref_Storage | StripCurt |  | 0 | 0 | 1 | 0.46 |  | NA | 1 | NA | Square Feet | RSD | RESTAURANT - SIT-DOWN | Existing | CZ07 | San Diego Area (CZ07) |  |  |  | 1000 sf | 7.6553 | 1.7147 | 9.37 | Square Feet/1000 sf | 1712 | 1790 | 1790 | 0.085095 | 0.088972 | 0.088972 | 0 | 0 | 0 | 1712 | 1790 | 1790 | 0.085095 | 0.088972 | 0.088972 | 0 | 0 | 0 |  | 4 | 4 | 4 | 1.3333 | 0.5 | 7.5 | 0 | 0 | 2.72 | 0 | 0 | 0 | 0 | 0 | 0.75939 | 0.75939 | 0 | 0 | [7 empty] | None | None | None | None
M-023 | ComRefrig - Strip Curtain for Walk In Refrigerator | SDGE | COM | Electric | COMComRefrig - Strip Curtain for Walk In Refrigerator | Strip Curtain for Walkins | No Curtain | No Curtain | ComRefrig | Storage | Ref_Storage | StripCurt |  | 0 | 0 | 1 | 0.46 |  | NA | 1 | NA | Square Feet | RSD | RESTAURANT - SIT-DOWN | Existing | CZ08 | El Toro Area (CZ08) |  |  |  | 1000 sf | 7.6553 | 1.7147 | 9.37 | Square Feet/1000 sf | 1704 | 1790 | 1790 | 0.088786 | 0.093267 | 0.093267 | 0 | 0 | 0 | 1704 | 1790 | 1790 | 0.088786 | 0.093267 | 0.093267 | 0 | 0 | 0 |  | 4 | 4 | 4 | 1.3333 | 0.5 | 7.5 | 0 | 0 | 2.72 | 0 | 0 | 0 | 0 | 0 | 0.75939 | 0.75939 | 0 | 0 | [7 empty] | None | None | None | None
M-023 | ComRefrig - Strip Curtain for Walk In Refrigerator | SDGE | COM | Electric | COMComRefrig - Strip Curtain for Walk In Refrigerator | Strip Curtain for Walkins | No Curtain | No Curtain | ComRefrig | Storage | Ref_Storage | StripCurt |  | 0 | 0 | 1 | 0.46 |  | NA | 1 | NA | Square Feet | RSD | RESTAURANT - SIT-DOWN | Existing | CZ10 | San Bernardino Area (CZ10) |  |  |  | 1000 sf | 7.6553 | 1.7147 | 9.37 | Square Feet/1000 sf | 1688 | 1790 | 1790 | 0.097358 | 0.10324 | 0.10324 | 0 | 0 | 0 | 1688 | 1790 | 1790 | 0.097358 | 0.10324 | 0.10324 | 0 | 0 | 0 |  | 4 | 4 | 4 | 1.3333 | 0.5 | 7.5 | 0 | 0 | 2.72 | 0 | 0 | 0 | 0 | 0 | 0.75939 | 0.75939 | 0 | 0 | [7 empty] | None | None | None | None
M-023 | ComRefrig - Strip Curtain for Walk In Refrigerator | SDGE | COM | Electric | COMComRefrig - Strip Curtain for Walk In Refrigerator | Strip Curtain for Walkins | No Curtain | No Curtain | ComRefrig | Storage | Ref_Storage | StripCurt |  | 0 | 0 | 1 | 0.46 |  | NA | 1 | NA | Square Feet | RSD | RESTAURANT - SIT-DOWN | Existing | CZ14 | China Lake Area (CZ14) |  |  |  | 1000 sf | 7.6553 | 1.7147 | 9.37 | Square Feet/1000 sf | 1672 | 1790 | 1790 | 0.10213 | 0.10934 | 0.10934 | 0 | 0 | 0 | 1672 | 1790 | 1790 | 0.10213 | 0.10934 | 0.10934 | 0 | 0 | 0 |  | 4 | 4 | 4 | 1.3333 | 0.5 | 7.5 | 0 | 0 | 2.72 | 0 | 0 | 0 | 0 | 0 | 0.75939 | 0.75939 | 0 | 0 | [7 empty] | None | None | None | None
M-023 | ComRefrig - Strip Curtain for Walk In Refrigerator | SDGE | COM | Electric | COMComRefrig - Strip Curtain for Walk In Refrigerator | Strip Curtain for Walkins | No Curtain | No Curtain | ComRefrig | Storage | Ref_Storage | StripCurt |  | 0 | 0 | 1 | 0.46 |  | NA | 1 | NA | Square Feet | RSD | RESTAURANT - SIT-DOWN | Existing | CZ15 | Blythe Area (CZ15) |  |  |  | 1000 sf | 7.6553 | 1.7147 | 9.37 | Square Feet/1000 sf | 1652 | 1790 | 1790 | 0.09323 | 0.10102 | 0.10102 | 0 | 0 | 0 | 1652 | 1790 | 1790 | 0.09323 | 0.10102 | 0.10102 | 0 | 0 | 0 |  | 4 | 4 | 4 | 1.3333 | 0.5 | 7.5 | 0 | 0 | 2.72 | 0 | 0 | 0 | 0 | 0 | 0.75939 | 0.75939 | 0 | 0 | [7 empty] | None | None | None | None
M-023 | ComRefrig - Strip Curtain for Walk In Refrigerator | PGE | COM | Electric | COMComRefrig - Strip Curtain for Walk In Refrigerator | Strip Curtain for Walkins | No Curtain | No Curtain | ComRefrig | Storage | Ref_Storage | StripCurt |  | 0 | 0 | 1 | 0.46 |  | NA | 1 | NA | Square Feet | RT3 | RETAIL - MULTISTORY LARGE | Existing | CZ01 | Arcata Area (CZ01) |  |  |  | 1000 sf | 0 | 0 | 0 | Square Feet/1000 sf | 1862 | 1920 | 1920 | 0.089761 | 0.092557 | 0.092557 | 0 | 0 | 0 | 1862 | 1920 | 1920 | 0.089761 | 0.092557 | 0.092557 | 0 | 0 | 0 |  | 4 | 4 | 4 | 1.3333 | 0.5 | 7.5 | 0 | 0 | 2.72 | 0 | 0 | 0 | 0 | 0 | 1.0166 | 1.0166 | 0 | 0 | [7 empty] | None | None | None | None
M-023 | ComRefrig - Strip Curtain for Walk In Refrigerator | PGE | COM | Electric | COMComRefrig - Strip Curtain for Walk In Refrigerator | Strip Curtain for Walkins | No Curtain | No Curtain | ComRefrig | Storage | Ref_Storage | StripCurt |  | 0 | 0 | 1 | 0.46 |  | NA | 1 | NA | Square Feet | RT3 | RETAIL - MULTISTORY LARGE | Existing | CZ02 | Santa Rosa Area (CZ02) |  |  |  | 1000 sf | 0 | 0 | 0 | Square Feet/1000 sf | 1829 | 1920 | 1920 | 0.10701 | 0.11233 | 0.11233 | 0 | 0 | 0 | 1829 | 1920 | 1920 | 0.10701 | 0.11233 | 0.11233 | 0 | 0 | 0 |  | 4 | 4 | 4 | 1.3333 | 0.5 | 7.5 | 0 | 0 | 2.72 | 0 | 0 | 0 | 0 | 0 | 1.0166 | 1.0166 | 0 | 0 | [7 empty] | None | None | None | None
M-023 | ComRefrig - Strip Curtain for Walk In Refrigerator | PGE | COM | Electric | COMComRefrig - Strip Curtain for Walk In Refrigerator | Strip Curtain for Walkins | No Curtain | No Curtain | ComRefrig | Storage | Ref_Storage | StripCurt |  | 0 | 0 | 1 | 0.46 |  | NA | 1 | NA | Square Feet | RT3 | RETAIL - MULTISTORY LARGE | Existing | CZ03 | Oakland Area (CZ03) |  |  |  | 1000 sf | 0 | 0 | 0 | Square Feet/1000 sf | 1838 | 1920 | 1920 | 0.10044 | 0.10492 | 0.10492 | 0 | 0 | 0 | 1838 | 1920 | 1920 | 0.10044 | 0.10492 | 0.10492 | 0 | 0 | 0 |  | 4 | 4 | 4 | 1.3333 | 0.5 | 7.5 | 0 | 0 | 2.72 | 0 | 0 | 0 | 0 | 0 | 1.0166 | 1.0166 | 0 | 0 | [7 empty] | None | None | None | None
M-023 | ComRefrig - Strip Curtain for Walk In Refrigerator | PGE | COM | Electric | COMComRefrig - Strip Curtain for Walk In Refrigerator | Strip Curtain for Walkins | No Curtain | No Curtain | ComRefrig | Storage | Ref_Storage | StripCurt |  | 0 | 0 | 1 | 0.46 |  | NA | 1 | NA | Square Feet | RT3 | RETAIL - MULTISTORY LARGE | Existing | CZ04 | Sunnyvale Area (CZ04) |  |  |  | 1000 sf | 0 | 0 | 0 | Square Feet/1000 sf | 1837 | 1920 | 1920 | 0.096786 | 0.10116 | 0.10116 | 0 | 0 | 0 | 1837 | 1920 | 1920 | 0.096786 | 0.10116 | 0.10116 | 0 | 0 | 0 |  | 4 | 4 | 4 | 1.3333 | 0.5 | 7.5 | 0 | 0 | 2.72 | 0 | 0 | 0 | 0 | 0 | 1.0166 | 1.0166 | 0 | 0 | [7 empty] | None | None | None | None
M-023 | ComRefrig - Strip Curtain for Walk In Refrigerator | PGE | COM | Electric | COMComRefrig - Strip Curtain for Walk In Refrigerator | Strip Curtain for Walkins | No Curtain | No Curtain | ComRefrig | Storage | Ref_Storage | StripCurt |  | 0 | 0 | 1 | 0.46 |  | NA | 1 | NA | Square Feet | RT3 | RETAIL - MULTISTORY LARGE | Existing | CZ05 | Santa Maria Area (CZ05) |  |  |  | 1000 sf | 0 | 0 | 0 | Square Feet/1000 sf | 1846 | 1920 | 1920 | 0.096715 | 0.10059 | 0.10059 | 0 | 0 | 0 | 1846 | 1920 | 1920 | 0.096715 | 0.10059 | 0.10059 | 0 | 0 | 0 |  | 4 | 4 | 4 | 1.3333 | 0.5 | 7.5 | 0 | 0 | 2.72 | 0 | 0 | 0 | 0 | 0 | 1.0166 | 1.0166 | 0 | 0 | [7 empty] | None | None | None | None
M-023 | ComRefrig - Strip Curtain for Walk In Refrigerator | PGE | COM | Electric | COMComRefrig - Strip Curtain for Walk In Refrigerator | Strip Curtain for Walkins | No Curtain | No Curtain | ComRefrig | Storage | Ref_Storage | StripCurt |  | 0 | 0 | 1 | 0.46 |  | NA | 1 | NA | Square Feet | RT3 | RETAIL - MULTISTORY LARGE | Existing | CZ11 | Red Bluff Area (CZ11) |  |  |  | 1000 sf | 0 | 0 | 0 | Square Feet/1000 sf | 1814 | 1920 | 1920 | 0.11139 | 0.1179 | 0.1179 | 0 | 0 | 0 | 1814 | 1920 | 1920 | 0.11139 | 0.1179 | 0.1179 | 0 | 0 | 0 |  | 4 | 4 | 4 | 1.3333 | 0.5 | 7.5 | 0 | 0 | 2.72 | 0 | 0 | 0 | 0 | 0 | 1.0166 | 1.0166 | 0 | 0 | [7 empty] | None | None | None | None
M-023 | ComRefrig - Strip Curtain for Walk In Refrigerator | PGE | COM | Electric | COMComRefrig - Strip Curtain for Walk In Refrigerator | Strip Curtain for Walkins | No Curtain | No Curtain | ComRefrig | Storage | Ref_Storage | StripCurt |  | 0 | 0 | 1 | 0.46 |  | NA | 1 | NA | Square Feet | RT3 | RETAIL - MULTISTORY LARGE | Existing | CZ12 | Sacramento Area (CZ12) |  |  |  | 1000 sf | 0 | 0 | 0 | Square Feet/1000 sf | 1820 | 1920 | 1920 | 0.10707 | 0.11295 | 0.11295 | 0 | 0 | 0 | 1820 | 1920 | 1920 | 0.10707 | 0.11295 | 0.11295 | 0 | 0 | 0 |  | 4 | 4 | 4 | 1.3333 | 0.5 | 7.5 | 0 | 0 | 2.72 | 0 | 0 | 0 | 0 | 0 | 1.0166 | 1.0166 | 0 | 0 | [7 empty] | None | None | None | None
M-023 | ComRefrig - Strip Curtain for Walk In Refrigerator | PGE | COM | Electric | COMComRefrig - Strip Curtain for Walk In Refrigerator | Strip Curtain for Walkins | No Curtain | No Curtain | ComRefrig | Storage | Ref_Storage | StripCurt |  | 0 | 0 | 1 | 0.46 |  | NA | 1 | NA | Square Feet | RT3 | RETAIL - MULTISTORY LARGE | Existing | CZ13 | Fresno Area (CZ13) |  |  |  | 1000 sf | 0 | 0 | 0 | Square Feet/1000 sf | 1816 | 1920 | 1920 | 0.10535 | 0.11138 | 0.11138 | 0 | 0 | 0 | 1816 | 1920 | 1920 | 0.10535 | 0.11138 | 0.11138 | 0 | 0 | 0 |  | 4 | 4 | 4 | 1.3333 | 0.5 | 7.5 | 0 | 0 | 2.72 | 0 | 0 | 0 | 0 | 0 | 1.0166 | 1.0166 | 0 | 0 | [7 empty] | None | None | None | None
M-023 | ComRefrig - Strip Curtain for Walk In Refrigerator | PGE | COM | Electric | COMComRefrig - Strip Curtain for Walk In Refrigerator | Strip Curtain for Walkins | No Curtain | No Curtain | ComRefrig | Storage | Ref_Storage | StripCurt |  | 0 | 0 | 1 | 0.46 |  | NA | 1 | NA | Square Feet | RT3 | RETAIL - MULTISTORY LARGE | Existing | CZ16 | Mount Shasta Area (CZ16) |  |  |  | 1000 sf | 0 | 0 | 0 | Square Feet/1000 sf | 1843 | 1920 | 1920 | 0.10725 | 0.11173 | 0.11173 | 0 | 0 | 0 | 1843 | 1920 | 1920 | 0.10725 | 0.11173 | 0.11173 | 0 | 0 | 0 |  | 4 | 4 | 4 | 1.3333 | 0.5 | 7.5 | 0 | 0 | 2.72 | 0 | 0 | 0 | 0 | 0 | 1.0166 | 1.0166 | 0 | 0 | [7 empty] | None | None | None | None
M-023 | ComRefrig - Strip Curtain for Walk In Refrigerator | SCE | COM | Electric | COMComRefrig - Strip Curtain for Walk In Refrigerator | Strip Curtain for Walkins | No Curtain | No Curtain | ComRefrig | Storage | Ref_Storage | StripCurt |  | 0 | 0 | 1 | 0.46 |  | NA | 1 | NA | Square Feet | RT3 | RETAIL - MULTISTORY LARGE | Existing | CZ05 | Santa Maria Area (CZ05) |  |  |  | 1000 sf | 0 | 0 | 0 | Square Feet/1000 sf | 1696 | 1770 | 1770 | 0.088857 | 0.092734 | 0.092734 | 0 | 0 | 0 | 1696 | 1770 | 1770 | 0.088857 | 0.092734 | 0.092734 | 0 | 0 | 0 |  | 4 | 4 | 4 | 1.3333 | 0.5 | 7.5 | 0 | 0 | 2.72 | 0 | 0 | 0 | 0 | 0 | 0.77054 | 0.77054 | 0 | 0 | [7 empty] | None | None | None | None
M-023 | ComRefrig - Strip Curtain for Walk In Refrigerator | SCE | COM | Electric | COMComRefrig - Strip Curtain for Walk In Refrigerator | Strip Curtain for Walkins | No Curtain | No Curtain | ComRefrig | Storage | Ref_Storage | StripCurt |  | 0 | 0 | 1 | 0.46 |  | NA | 1 | NA | Square Feet | RT3 | RETAIL - MULTISTORY LARGE | Existing | CZ06 | Los Angeles Area (CZ06) |  |  |  | 1000 sf | 0 | 0 | 0 | Square Feet/1000 sf | 1692 | 1770 | 1770 | 0.08614 | 0.090111 | 0.090111 | 0 | 0 | 0 | 1692 | 1770 | 1770 | 0.08614 | 0.090111 | 0.090111 | 0 | 0 | 0 |  | 4 | 4 | 4 | 1.3333 | 0.5 | 7.5 | 0 | 0 | 2.72 | 0 | 0 | 0 | 0 | 0 | 0.77054 | 0.77054 | 0 | 0 | [7 empty] | None | None | None | None
M-023 | ComRefrig - Strip Curtain for Walk In Refrigerator | SCE | COM | Electric | COMComRefrig - Strip Curtain for Walk In Refrigerator | Strip Curtain for Walkins | No Curtain | No Curtain | ComRefrig | Storage | Ref_Storage | StripCurt |  | 0 | 0 | 1 | 0.46 |  | NA | 1 | NA | Square Feet | RT3 | RETAIL - MULTISTORY LARGE | Existing | CZ08 | El Toro Area (CZ08) |  |  |  | 1000 sf | 0 | 0 | 0 | Square Feet/1000 sf | 1684 | 1770 | 1770 | 0.087744 | 0.092225 | 0.092225 | 0 | 0 | 0 | 1684 | 1770 | 1770 | 0.087744 | 0.092225 | 0.092225 | 0 | 0 | 0 |  | 4 | 4 | 4 | 1.3333 | 0.5 | 7.5 | 0 | 0 | 2.72 | 0 | 0 | 0 | 0 | 0 | 0.77054 | 0.77054 | 0 | 0 | [7 empty] | None | None | None | None
M-023 | ComRefrig - Strip Curtain for Walk In Refrigerator | SCE | COM | Electric | COMComRefrig - Strip Curtain for Walk In Refrigerator | Strip Curtain for Walkins | No Curtain | No Curtain | ComRefrig | Storage | Ref_Storage | StripCurt |  | 0 | 0 | 1 | 0.46 |  | NA | 1 | NA | Square Feet | RT3 | RETAIL - MULTISTORY LARGE | Existing | CZ09 | Pasadena Area (CZ09) |  |  |  | 1000 sf | 0 | 0 | 0 | Square Feet/1000 sf | 1677 | 1770 | 1770 | 0.091351 | 0.096417 | 0.096417 | 0 | 0 | 0 | 1677 | 1770 | 1770 | 0.091351 | 0.096417 | 0.096417 | 0 | 0 | 0 |  | 4 | 4 | 4 | 1.3333 | 0.5 | 7.5 | 0 | 0 | 2.72 | 0 | 0 | 0 | 0 | 0 | 0.77054 | 0.77054 | 0 | 0 | [7 empty] | None | None | None | None
M-023 | ComRefrig - Strip Curtain for Walk In Refrigerator | SCE | COM | Electric | COMComRefrig - Strip Curtain for Walk In Refrigerator | Strip Curtain for Walkins | No Curtain | No Curtain | ComRefrig | Storage | Ref_Storage | StripCurt |  | 0 | 0 | 1 | 0.46 |  | NA | 1 | NA | Square Feet | RT3 | RETAIL - MULTISTORY LARGE | Existing | CZ10 | San Bernardino Area (CZ10) |  |  |  | 1000 sf | 0 | 0 | 0 | Square Feet/1000 sf | 1668 | 1770 | 1770 | 0.096204 | 0.10209 | 0.10209 | 0 | 0 | 0 | 1668 | 1770 | 1770 | 0.096204 | 0.10209 | 0.10209 | 0 | 0 | 0 |  | 4 | 4 | 4 | 1.3333 | 0.5 | 7.5 | 0 | 0 | 2.72 | 0 | 0 | 0 | 0 | 0 | 0.77054 | 0.77054 | 0 | 0 | [7 empty] | None | None | None | None
M-023 | ComRefrig - Strip Curtain for Walk In Refrigerator | SCE | COM | Electric | COMComRefrig - Strip Curtain for Walk In Refrigerator | Strip Curtain for Walkins | No Curtain | No Curtain | ComRefrig | Storage | Ref_Storage | StripCurt |  | 0 | 0 | 1 | 0.46 |  | NA | 1 | NA | Square Feet | RT3 | RETAIL - MULTISTORY LARGE | Existing | CZ13 | Fresno Area (CZ13) |  |  |  | 1000 sf | 0 | 0 | 0 | Square Feet/1000 sf | 1666 | 1770 | 1770 | 0.096644 | 0.10268 | 0.10268 | 0 | 0 | 0 | 1666 | 1770 | 1770 | 0.096644 | 0.10268 | 0.10268 | 0 | 0 | 0 |  | 4 | 4 | 4 | 1.3333 | 0.5 | 7.5 | 0 | 0 | 2.72 | 0 | 0 | 0 | 0 | 0 | 0.77054 | 0.77054 | 0 | 0 | [7 empty] | None | None | None | None
M-023 | ComRefrig - Strip Curtain for Walk In Refrigerator | SCE | COM | Electric | COMComRefrig - Strip Curtain for Walk In Refrigerator | Strip Curtain for Walkins | No Curtain | No Curtain | ComRefrig | Storage | Ref_Storage | StripCurt |  | 0 | 0 | 1 | 0.46 |  | NA | 1 | NA | Square Feet | RT3 | RETAIL - MULTISTORY LARGE | Existing | CZ14 | China Lake Area (CZ14) |  |  |  | 1000 sf | 0 | 0 | 0 | Square Feet/1000 sf | 1652 | 1770 | 1770 | 0.10091 | 0.10812 | 0.10812 | 0 | 0 | 0 | 1652 | 1770 | 1770 | 0.10091 | 0.10812 | 0.10812 | 0 | 0 | 0 |  | 4 | 4 | 4 | 1.3333 | 0.5 | 7.5 | 0 | 0 | 2.72 | 0 | 0 | 0 | 0 | 0 | 0.77054 | 0.77054 | 0 | 0 | [7 empty] | None | None | None | None
M-023 | ComRefrig - Strip Curtain for Walk In Refrigerator | SCE | COM | Electric | COMComRefrig - Strip Curtain for Walk In Refrigerator | Strip Curtain for Walkins | No Curtain | No Curtain | ComRefrig | Storage | Ref_Storage | StripCurt |  | 0 | 0 | 1 | 0.46 |  | NA | 1 | NA | Square Feet | RT3 | RETAIL - MULTISTORY LARGE | Existing | CZ15 | Blythe Area (CZ15) |  |  |  | 1000 sf | 0 | 0 | 0 | Square Feet/1000 sf | 1632 | 1770 | 1770 | 0.092102 | 0.09989 | 0.09989 | 0 | 0 | 0 | 1632 | 1770 | 1770 | 0.092102 | 0.09989 | 0.09989 | 0 | 0 | 0 |  | 4 | 4 | 4 | 1.3333 | 0.5 | 7.5 | 0 | 0 | 2.72 | 0 | 0 | 0 | 0 | 0 | 0.77054 | 0.77054 | 0 | 0 | [7 empty] | None | None | None | None
M-023 | ComRefrig - Strip Curtain for Walk In Refrigerator | SCE | COM | Electric | COMComRefrig - Strip Curtain for Walk In Refrigerator | Strip Curtain for Walkins | No Curtain | No Curtain | ComRefrig | Storage | Ref_Storage | StripCurt |  | 0 | 0 | 1 | 0.46 |  | NA | 1 | NA | Square Feet | RT3 | RETAIL - MULTISTORY LARGE | Existing | CZ16 | Mount Shasta Area (CZ16) |  |  |  | 1000 sf | 0 | 0 | 0 | Square Feet/1000 sf | 1693 | 1770 | 1770 | 0.098524 | 0.103 | 0.103 | 0 | 0 | 0 | 1693 | 1770 | 1770 | 0.098524 | 0.103 | 0.103 | 0 | 0 | 0 |  | 4 | 4 | 4 | 1.3333 | 0.5 | 7.5 | 0 | 0 | 2.72 | 0 | 0 | 0 | 0 | 0 | 0.77054 | 0.77054 | 0 | 0 | [7 empty] | None | None | None | None
M-023 | ComRefrig - Strip Curtain for Walk In Refrigerator | SDGE | COM | Electric | COMComRefrig - Strip Curtain for Walk In Refrigerator | Strip Curtain for Walkins | No Curtain | No Curtain | ComRefrig | Storage | Ref_Storage | StripCurt |  | 0 | 0 | 1 | 0.46 |  | NA | 1 | NA | Square Feet | RT3 | RETAIL - MULTISTORY LARGE | Existing | CZ06 | Los Angeles Area (CZ06) |  |  |  | 1000 sf | 0 | 0 | 0 | Square Feet/1000 sf | 1712 | 1790 | 1790 | 0.087158 | 0.091129 | 0.091129 | 0 | 0 | 0 | 1712 | 1790 | 1790 | 0.087158 | 0.091129 | 0.091129 | 0 | 0 | 0 |  | 4 | 4 | 4 | 1.3333 | 0.5 | 7.5 | 0 | 0 | 2.72 | 0 | 0 | 0 | 0 | 0 | 0.75939 | 0.75939 | 0 | 0 | [7 empty] | None | None | None | None
M-023 | ComRefrig - Strip Curtain for Walk In Refrigerator | SDGE | COM | Electric | COMComRefrig - Strip Curtain for Walk In Refrigerator | Strip Curtain for Walkins | No Curtain | No Curtain | ComRefrig | Storage | Ref_Storage | StripCurt |  | 0 | 0 | 1 | 0.46 |  | NA | 1 | NA | Square Feet | RT3 | RETAIL - MULTISTORY LARGE | Existing | CZ07 | San Diego Area (CZ07) |  |  |  | 1000 sf | 0 | 0 | 0 | Square Feet/1000 sf | 1712 | 1790 | 1790 | 0.085095 | 0.088972 | 0.088972 | 0 | 0 | 0 | 1712 | 1790 | 1790 | 0.085095 | 0.088972 | 0.088972 | 0 | 0 | 0 |  | 4 | 4 | 4 | 1.3333 | 0.5 | 7.5 | 0 | 0 | 2.72 | 0 | 0 | 0 | 0 | 0 | 0.75939 | 0.75939 | 0 | 0 | [7 empty] | None | None | None | None
M-023 | ComRefrig - Strip Curtain for Walk In Refrigerator | SDGE | COM | Electric | COMComRefrig - Strip Curtain for Walk In Refrigerator | Strip Curtain for Walkins | No Curtain | No Curtain | ComRefrig | Storage | Ref_Storage | StripCurt |  | 0 | 0 | 1 | 0.46 |  | NA | 1 | NA | Square Feet | RT3 | RETAIL - MULTISTORY LARGE | Existing | CZ08 | El Toro Area (CZ08) |  |  |  | 1000 sf | 0 | 0 | 0 | Square Feet/1000 sf | 1704 | 1790 | 1790 | 0.088786 | 0.093267 | 0.093267 | 0 | 0 | 0 | 1704 | 1790 | 1790 | 0.088786 | 0.093267 | 0.093267 | 0 | 0 | 0 |  | 4 | 4 | 4 | 1.3333 | 0.5 | 7.5 | 0 | 0 | 2.72 | 0 | 0 | 0 | 0 | 0 | 0.75939 | 0.75939 | 0 | 0 | [7 empty] | None | None | None | None
M-023 | ComRefrig - Strip Curtain for Walk In Refrigerator | SDGE | COM | Electric | COMComRefrig - Strip Curtain for Walk In Refrigerator | Strip Curtain for Walkins | No Curtain | No Curtain | ComRefrig | Storage | Ref_Storage | StripCurt |  | 0 | 0 | 1 | 0.46 |  | NA | 1 | NA | Square Feet | RT3 | RETAIL - MULTISTORY LARGE | Existing | CZ10 | San Bernardino Area (CZ10) |  |  |  | 1000 sf | 0 | 0 | 0 | Square Feet/1000 sf | 1688 | 1790 | 1790 | 0.097358 | 0.10324 | 0.10324 | 0 | 0 | 0 | 1688 | 1790 | 1790 | 0.097358 | 0.10324 | 0.10324 | 0 | 0 | 0 |  | 4 | 4 | 4 | 1.3333 | 0.5 | 7.5 | 0 | 0 | 2.72 | 0 | 0 | 0 | 0 | 0 | 0.75939 | 0.75939 | 0 | 0 | [7 empty] | None | None | None | None
M-023 | ComRefrig - Strip Curtain for Walk In Refrigerator | SDGE | COM | Electric | COMComRefrig - Strip Curtain for Walk In Refrigerator | Strip Curtain for Walkins | No Curtain | No Curtain | ComRefrig | Storage | Ref_Storage | StripCurt |  | 0 | 0 | 1 | 0.46 |  | NA | 1 | NA | Square Feet | RT3 | RETAIL - MULTISTORY LARGE | Existing | CZ14 | China Lake Area (CZ14) |  |  |  | 1000 sf | 0 | 0 | 0 | Square Feet/1000 sf | 1672 | 1790 | 1790 | 0.10213 | 0.10934 | 0.10934 | 0 | 0 | 0 | 1672 | 1790 | 1790 | 0.10213 | 0.10934 | 0.10934 | 0 | 0 | 0 |  | 4 | 4 | 4 | 1.3333 | 0.5 | 7.5 | 0 | 0 | 2.72 | 0 | 0 | 0 | 0 | 0 | 0.75939 | 0.75939 | 0 | 0 | [7 empty] | None | None | None | None
M-023 | ComRefrig - Strip Curtain for Walk In Refrigerator | SDGE | COM | Electric | COMComRefrig - Strip Curtain for Walk In Refrigerator | Strip Curtain for Walkins | No Curtain | No Curtain | ComRefrig | Storage | Ref_Storage | StripCurt |  | 0 | 0 | 1 | 0.46 |  | NA | 1 | NA | Square Feet | RT3 | RETAIL - MULTISTORY LARGE | Existing | CZ15 | Blythe Area (CZ15) |  |  |  | 1000 sf | 0 | 0 | 0 | Square Feet/1000 sf | 1652 | 1790 | 1790 | 0.09323 | 0.10102 | 0.10102 | 0 | 0 | 0 | 1652 | 1790 | 1790 | 0.09323 | 0.10102 | 0.10102 | 0 | 0 | 0 |  | 4 | 4 | 4 | 1.3333 | 0.5 | 7.5 | 0 | 0 | 2.72 | 0 | 0 | 0 | 0 | 0 | 0.75939 | 0.75939 | 0 | 0 | [7 empty] | None | None | None | None
M-023 | ComRefrig - Strip Curtain for Walk In Refrigerator | PGE | COM | Electric | COMComRefrig - Strip Curtain for Walk In Refrigerator | Strip Curtain for Walkins | No Curtain | No Curtain | ComRefrig | Storage | Ref_Storage | StripCurt |  | 0 | 0 | 1 | 0.46 |  | NA | 1 | NA | Square Feet | RTL | RETAIL - SINGLE-STORY LARGE | Existing | CZ01 | Arcata Area (CZ01) |  |  |  | 1000 sf | 0 | 0 | 0 | Square Feet/1000 sf | 1862 | 1920 | 1920 | 0.089761 | 0.092557 | 0.092557 | 0 | 0 | 0 | 1862 | 1920 | 1920 | 0.089761 | 0.092557 | 0.092557 | 0 | 0 | 0 |  | 4 | 4 | 4 | 1.3333 | 0.5 | 7.5 | 0 | 0 | 2.72 | 0 | 0 | 0 | 0 | 0 | 1.0166 | 1.0166 | 0 | 0 | [7 empty] | None | None | None | None
M-023 | ComRefrig - Strip Curtain for Walk In Refrigerator | PGE | COM | Electric | COMComRefrig - Strip Curtain for Walk In Refrigerator | Strip Curtain for Walkins | No Curtain | No Curtain | ComRefrig | Storage | Ref_Storage | StripCurt |  | 0 | 0 | 1 | 0.46 |  | NA | 1 | NA | Square Feet | RTL | RETAIL - SINGLE-STORY LARGE | Existing | CZ02 | Santa Rosa Area (CZ02) |  |  |  | 1000 sf | 0 | 0 | 0 | Square Feet/1000 sf | 1829 | 1920 | 1920 | 0.10701 | 0.11233 | 0.11233 | 0 | 0 | 0 | 1829 | 1920 | 1920 | 0.10701 | 0.11233 | 0.11233 | 0 | 0 | 0 |  | 4 | 4 | 4 | 1.3333 | 0.5 | 7.5 | 0 | 0 | 2.72 | 0 | 0 | 0 | 0 | 0 | 1.0166 | 1.0166 | 0 | 0 | [7 empty] | None | None | None | None
M-023 | ComRefrig - Strip Curtain for Walk In Refrigerator | PGE | COM | Electric | COMComRefrig - Strip Curtain for Walk In Refrigerator | Strip Curtain for Walkins | No Curtain | No Curtain | ComRefrig | Storage | Ref_Storage | StripCurt |  | 0 | 0 | 1 | 0.46 |  | NA | 1 | NA | Square Feet | RTL | RETAIL - SINGLE-STORY LARGE | Existing | CZ03 | Oakland Area (CZ03) |  |  |  | 1000 sf | 0 | 0 | 0 | Square Feet/1000 sf | 1838 | 1920 | 1920 | 0.10044 | 0.10492 | 0.10492 | 0 | 0 | 0 | 1838 | 1920 | 1920 | 0.10044 | 0.10492 | 0.10492 | 0 | 0 | 0 |  | 4 | 4 | 4 | 1.3333 | 0.5 | 7.5 | 0 | 0 | 2.72 | 0 | 0 | 0 | 0 | 0 | 1.0166 | 1.0166 | 0 | 0 | [7 empty] | None | None | None | None
M-023 | ComRefrig - Strip Curtain for Walk In Refrigerator | PGE | COM | Electric | COMComRefrig - Strip Curtain for Walk In Refrigerator | Strip Curtain for Walkins | No Curtain | No Curtain | ComRefrig | Storage | Ref_Storage | StripCurt |  | 0 | 0 | 1 | 0.46 |  | NA | 1 | NA | Square Feet | RTL | RETAIL - SINGLE-STORY LARGE | Existing | CZ04 | Sunnyvale Area (CZ04) |  |  |  | 1000 sf | 0 | 0 | 0 | Square Feet/1000 sf | 1837 | 1920 | 1920 | 0.096786 | 0.10116 | 0.10116 | 0 | 0 | 0 | 1837 | 1920 | 1920 | 0.096786 | 0.10116 | 0.10116 | 0 | 0 | 0 |  | 4 | 4 | 4 | 1.3333 | 0.5 | 7.5 | 0 | 0 | 2.72 | 0 | 0 | 0 | 0 | 0 | 1.0166 | 1.0166 | 0 | 0 | [7 empty] | None | None | None | None
M-023 | ComRefrig - Strip Curtain for Walk In Refrigerator | PGE | COM | Electric | COMComRefrig - Strip Curtain for Walk In Refrigerator | Strip Curtain for Walkins | No Curtain | No Curtain | ComRefrig | Storage | Ref_Storage | StripCurt |  | 0 | 0 | 1 | 0.46 |  | NA | 1 | NA | Square Feet | RTL | RETAIL - SINGLE-STORY LARGE | Existing | CZ05 | Santa Maria Area (CZ05) |  |  |  | 1000 sf | 0 | 0 | 0 | Square Feet/1000 sf | 1846 | 1920 | 1920 | 0.096715 | 0.10059 | 0.10059 | 0 | 0 | 0 | 1846 | 1920 | 1920 | 0.096715 | 0.10059 | 0.10059 | 0 | 0 | 0 |  | 4 | 4 | 4 | 1.3333 | 0.5 | 7.5 | 0 | 0 | 2.72 | 0 | 0 | 0 | 0 | 0 | 1.0166 | 1.0166 | 0 | 0 | [7 empty] | None | None | None | None
M-023 | ComRefrig - Strip Curtain for Walk In Refrigerator | PGE | COM | Electric | COMComRefrig - Strip Curtain for Walk In Refrigerator | Strip Curtain for Walkins | No Curtain | No Curtain | ComRefrig | Storage | Ref_Storage | StripCurt |  | 0 | 0 | 1 | 0.46 |  | NA | 1 | NA | Square Feet | RTL | RETAIL - SINGLE-STORY LARGE | Existing | CZ11 | Red Bluff Area (CZ11) |  |  |  | 1000 sf | 0 | 0 | 0 | Square Feet/1000 sf | 1814 | 1920 | 1920 | 0.11139 | 0.1179 | 0.1179 | 0 | 0 | 0 | 1814 | 1920 | 1920 | 0.11139 | 0.1179 | 0.1179 | 0 | 0 | 0 |  | 4 | 4 | 4 | 1.3333 | 0.5 | 7.5 | 0 | 0 | 2.72 | 0 | 0 | 0 | 0 | 0 | 1.0166 | 1.0166 | 0 | 0 | [7 empty] | None | None | None | None
M-023 | ComRefrig - Strip Curtain for Walk In Refrigerator | PGE | COM | Electric | COMComRefrig - Strip Curtain for Walk In Refrigerator | Strip Curtain for Walkins | No Curtain | No Curtain | ComRefrig | Storage | Ref_Storage | StripCurt |  | 0 | 0 | 1 | 0.46 |  | NA | 1 | NA | Square Feet | RTL | RETAIL - SINGLE-STORY LARGE | Existing | CZ12 | Sacramento Area (CZ12) |  |  |  | 1000 sf | 0 | 0 | 0 | Square Feet/1000 sf | 1820 | 1920 | 1920 | 0.10707 | 0.11295 | 0.11295 | 0 | 0 | 0 | 1820 | 1920 | 1920 | 0.10707 | 0.11295 | 0.11295 | 0 | 0 | 0 |  | 4 | 4 | 4 | 1.3333 | 0.5 | 7.5 | 0 | 0 | 2.72 | 0 | 0 | 0 | 0 | 0 | 1.0166 | 1.0166 | 0 | 0 | [7 empty] | None | None | None | None
M-023 | ComRefrig - Strip Curtain for Walk In Refrigerator | PGE | COM | Electric | COMComRefrig - Strip Curtain for Walk In Refrigerator | Strip Curtain for Walkins | No Curtain | No Curtain | ComRefrig | Storage | Ref_Storage | StripCurt |  | 0 | 0 | 1 | 0.46 |  | NA | 1 | NA | Square Feet | RTL | RETAIL - SINGLE-STORY LARGE | Existing | CZ13 | Fresno Area (CZ13) |  |  |  | 1000 sf | 0 | 0 | 0 | Square Feet/1000 sf | 1816 | 1920 | 1920 | 0.10535 | 0.11138 | 0.11138 | 0 | 0 | 0 | 1816 | 1920 | 1920 | 0.10535 | 0.11138 | 0.11138 | 0 | 0 | 0 |  | 4 | 4 | 4 | 1.3333 | 0.5 | 7.5 | 0 | 0 | 2.72 | 0 | 0 | 0 | 0 | 0 | 1.0166 | 1.0166 | 0 | 0 | [7 empty] | None | None | None | None
M-023 | ComRefrig - Strip Curtain for Walk In Refrigerator | PGE | COM | Electric | COMComRefrig - Strip Curtain for Walk In Refrigerator | Strip Curtain for Walkins | No Curtain | No Curtain | ComRefrig | Storage | Ref_Storage | StripCurt |  | 0 | 0 | 1 | 0.46 |  | NA | 1 | NA | Square Feet | RTL | RETAIL - SINGLE-STORY LARGE | Existing | CZ16 | Mount Shasta Area (CZ16) |  |  |  | 1000 sf | 0 | 0 | 0 | Square Feet/1000 sf | 1843 | 1920 | 1920 | 0.10725 | 0.11173 | 0.11173 | 0 | 0 | 0 | 1843 | 1920 | 1920 | 0.10725 | 0.11173 | 0.11173 | 0 | 0 | 0 |  | 4 | 4 | 4 | 1.3333 | 0.5 | 7.5 | 0 | 0 | 2.72 | 0 | 0 | 0 | 0 | 0 | 1.0166 | 1.0166 | 0 | 0 | [7 empty] | None | None | None | None
M-023 | ComRefrig - Strip Curtain for Walk In Refrigerator | SCE | COM | Electric | COMComRefrig - Strip Curtain for Walk In Refrigerator | Strip Curtain for Walkins | No Curtain | No Curtain | ComRefrig | Storage | Ref_Storage | StripCurt |  | 0 | 0 | 1 | 0.46 |  | NA | 1 | NA | Square Feet | RTL | RETAIL - SINGLE-STORY LARGE | Existing | CZ05 | Santa Maria Area (CZ05) |  |  |  | 1000 sf | 0 | 0 | 0 | Square Feet/1000 sf | 1696 | 1770 | 1770 | 0.088857 | 0.092734 | 0.092734 | 0 | 0 | 0 | 1696 | 1770 | 1770 | 0.088857 | 0.092734 | 0.092734 | 0 | 0 | 0 |  | 4 | 4 | 4 | 1.3333 | 0.5 | 7.5 | 0 | 0 | 2.72 | 0 | 0 | 0 | 0 | 0 | 0.77054 | 0.77054 | 0 | 0 | [7 empty] | None | None | None | None
M-023 | ComRefrig - Strip Curtain for Walk In Refrigerator | SCE | COM | Electric | COMComRefrig - Strip Curtain for Walk In Refrigerator | Strip Curtain for Walkins | No Curtain | No Curtain | ComRefrig | Storage | Ref_Storage | StripCurt |  | 0 | 0 | 1 | 0.46 |  | NA | 1 | NA | Square Feet | RTL | RETAIL - SINGLE-STORY LARGE | Existing | CZ06 | Los Angeles Area (CZ06) |  |  |  | 1000 sf | 0 | 0 | 0 | Square Feet/1000 sf | 1692 | 1770 | 1770 | 0.08614 | 0.090111 | 0.090111 | 0 | 0 | 0 | 1692 | 1770 | 1770 | 0.08614 | 0.090111 | 0.090111 | 0 | 0 | 0 |  | 4 | 4 | 4 | 1.3333 | 0.5 | 7.5 | 0 | 0 | 2.72 | 0 | 0 | 0 | 0 | 0 | 0.77054 | 0.77054 | 0 | 0 | [7 empty] | None | None | None | None
M-023 | ComRefrig - Strip Curtain for Walk In Refrigerator | SCE | COM | Electric | COMComRefrig - Strip Curtain for Walk In Refrigerator | Strip Curtain for Walkins | No Curtain | No Curtain | ComRefrig | Storage | Ref_Storage | StripCurt |  | 0 | 0 | 1 | 0.46 |  | NA | 1 | NA | Square Feet | RTL | RETAIL - SINGLE-STORY LARGE | Existing | CZ08 | El Toro Area (CZ08) |  |  |  | 1000 sf | 0 | 0 | 0 | Square Feet/1000 sf | 1684 | 1770 | 1770 | 0.087744 | 0.092225 | 0.092225 | 0 | 0 | 0 | 1684 | 1770 | 1770 | 0.087744 | 0.092225 | 0.092225 | 0 | 0 | 0 |  | 4 | 4 | 4 | 1.3333 | 0.5 | 7.5 | 0 | 0 | 2.72 | 0 | 0 | 0 | 0 | 0 | 0.77054 | 0.77054 | 0 | 0 | [7 empty] | None | None | None | None
M-023 | ComRefrig - Strip Curtain for Walk In Refrigerator | SCE | COM | Electric | COMComRefrig - Strip Curtain for Walk In Refrigerator | Strip Curtain for Walkins | No Curtain | No Curtain | ComRefrig | Storage | Ref_Storage | StripCurt |  | 0 | 0 | 1 | 0.46 |  | NA | 1 | NA | Square Feet | RTL | RETAIL - SINGLE-STORY LARGE | Existing | CZ09 | Pasadena Area (CZ09) |  |  |  | 1000 sf | 0 | 0 | 0 | Square Feet/1000 sf | 1677 | 1770 | 1770 | 0.091351 | 0.096417 | 0.096417 | 0 | 0 | 0 | 1677 | 1770 | 1770 | 0.091351 | 0.096417 | 0.096417 | 0 | 0 | 0 |  | 4 | 4 | 4 | 1.3333 | 0.5 | 7.5 | 0 | 0 | 2.72 | 0 | 0 | 0 | 0 | 0 | 0.77054 | 0.77054 | 0 | 0 | [7 empty] | None | None | None | None
M-023 | ComRefrig - Strip Curtain for Walk In Refrigerator | SCE | COM | Electric | COMComRefrig - Strip Curtain for Walk In Refrigerator | Strip Curtain for Walkins | No Curtain | No Curtain | ComRefrig | Storage | Ref_Storage | StripCurt |  | 0 | 0 | 1 | 0.46 |  | NA | 1 | NA | Square Feet | RTL | RETAIL - SINGLE-STORY LARGE | Existing | CZ10 | San Bernardino Area (CZ10) |  |  |  | 1000 sf | 0 | 0 | 0 | Square Feet/1000 sf | 1668 | 1770 | 1770 | 0.096204 | 0.10209 | 0.10209 | 0 | 0 | 0 | 1668 | 1770 | 1770 | 0.096204 | 0.10209 | 0.10209 | 0 | 0 | 0 |  | 4 | 4 | 4 | 1.3333 | 0.5 | 7.5 | 0 | 0 | 2.72 | 0 | 0 | 0 | 0 | 0 | 0.77054 | 0.77054 | 0 | 0 | [7 empty] | None | None | None | None
M-023 | ComRefrig - Strip Curtain for Walk In Refrigerator | SCE | COM | Electric | COMComRefrig - Strip Curtain for Walk In Refrigerator | Strip Curtain for Walkins | No Curtain | No Curtain | ComRefrig | Storage | Ref_Storage | StripCurt |  | 0 | 0 | 1 | 0.46 |  | NA | 1 | NA | Square Feet | RTL | RETAIL - SINGLE-STORY LARGE | Existing | CZ13 | Fresno Area (CZ13) |  |  |  | 1000 sf | 0 | 0 | 0 | Square Feet/1000 sf | 1666 | 1770 | 1770 | 0.096644 | 0.10268 | 0.10268 | 0 | 0 | 0 | 1666 | 1770 | 1770 | 0.096644 | 0.10268 | 0.10268 | 0 | 0 | 0 |  | 4 | 4 | 4 | 1.3333 | 0.5 | 7.5 | 0 | 0 | 2.72 | 0 | 0 | 0 | 0 | 0 | 0.77054 | 0.77054 | 0 | 0 | [7 empty] | None | None | None | None
M-023 | ComRefrig - Strip Curtain for Walk In Refrigerator | SCE | COM | Electric | COMComRefrig - Strip Curtain for Walk In Refrigerator | Strip Curtain for Walkins | No Curtain | No Curtain | ComRefrig | Storage | Ref_Storage | StripCurt |  | 0 | 0 | 1 | 0.46 |  | NA | 1 | NA | Square Feet | RTL | RETAIL - SINGLE-STORY LARGE | Existing | CZ14 | China Lake Area (CZ14) |  |  |  | 1000 sf | 0 | 0 | 0 | Square Feet/1000 sf | 1652 | 1770 | 1770 | 0.10091 | 0.10812 | 0.10812 | 0 | 0 | 0 | 1652 | 1770 | 1770 | 0.10091 | 0.10812 | 0.10812 | 0 | 0 | 0 |  | 4 | 4 | 4 | 1.3333 | 0.5 | 7.5 | 0 | 0 | 2.72 | 0 | 0 | 0 | 0 | 0 | 0.77054 | 0.77054 | 0 | 0 | [7 empty] | None | None | None | None
M-023 | ComRefrig - Strip Curtain for Walk In Refrigerator | SCE | COM | Electric | COMComRefrig - Strip Curtain for Walk In Refrigerator | Strip Curtain for Walkins | No Curtain | No Curtain | ComRefrig | Storage | Ref_Storage | StripCurt |  | 0 | 0 | 1 | 0.46 |  | NA | 1 | NA | Square Feet | RTL | RETAIL - SINGLE-STORY LARGE | Existing | CZ15 | Blythe Area (CZ15) |  |  |  | 1000 sf | 0 | 0 | 0 | Square Feet/1000 sf | 1632 | 1770 | 1770 | 0.092102 | 0.09989 | 0.09989 | 0 | 0 | 0 | 1632 | 1770 | 1770 | 0.092102 | 0.09989 | 0.09989 | 0 | 0 | 0 |  | 4 | 4 | 4 | 1.3333 | 0.5 | 7.5 | 0 | 0 | 2.72 | 0 | 0 | 0 | 0 | 0 | 0.77054 | 0.77054 | 0 | 0 | [7 empty] | None | None | None | None
M-023 | ComRefrig - Strip Curtain for Walk In Refrigerator | SCE | COM | Electric | COMComRefrig - Strip Curtain for Walk In Refrigerator | Strip Curtain for Walkins | No Curtain | No Curtain | ComRefrig | Storage | Ref_Storage | StripCurt |  | 0 | 0 | 1 | 0.46 |  | NA | 1 | NA | Square Feet | RTL | RETAIL - SINGLE-STORY LARGE | Existing | CZ16 | Mount Shasta Area (CZ16) |  |  |  | 1000 sf | 0 | 0 | 0 | Square Feet/1000 sf | 1693 | 1770 | 1770 | 0.098524 | 0.103 | 0.103 | 0 | 0 | 0 | 1693 | 1770 | 1770 | 0.098524 | 0.103 | 0.103 | 0 | 0 | 0 |  | 4 | 4 | 4 | 1.3333 | 0.5 | 7.5 | 0 | 0 | 2.72 | 0 | 0 | 0 | 0 | 0 | 0.77054 | 0.77054 | 0 | 0 | [7 empty] | None | None | None | None
M-023 | ComRefrig - Strip Curtain for Walk In Refrigerator | SDGE | COM | Electric | COMComRefrig - Strip Curtain for Walk In Refrigerator | Strip Curtain for Walkins | No Curtain | No Curtain | ComRefrig | Storage | Ref_Storage | StripCurt |  | 0 | 0 | 1 | 0.46 |  | NA | 1 | NA | Square Feet | RTL | RETAIL - SINGLE-STORY LARGE | Existing | CZ06 | Los Angeles Area (CZ06) |  |  |  | 1000 sf | 0 | 0 | 0 | Square Feet/1000 sf | 1712 | 1790 | 1790 | 0.087158 | 0.091129 | 0.091129 | 0 | 0 | 0 | 1712 | 1790 | 1790 | 0.087158 | 0.091129 | 0.091129 | 0 | 0 | 0 |  | 4 | 4 | 4 | 1.3333 | 0.5 | 7.5 | 0 | 0 | 2.72 | 0 | 0 | 0 | 0 | 0 | 0.75939 | 0.75939 | 0 | 0 | [7 empty] | None | None | None | None
M-023 | ComRefrig - Strip Curtain for Walk In Refrigerator | SDGE | COM | Electric | COMComRefrig - Strip Curtain for Walk In Refrigerator | Strip Curtain for Walkins | No Curtain | No Curtain | ComRefrig | Storage | Ref_Storage | StripCurt |  | 0 | 0 | 1 | 0.46 |  | NA | 1 | NA | Square Feet | RTL | RETAIL - SINGLE-STORY LARGE | Existing | CZ07 | San Diego Area (CZ07) |  |  |  | 1000 sf | 0 | 0 | 0 | Square Feet/1000 sf | 1712 | 1790 | 1790 | 0.085095 | 0.088972 | 0.088972 | 0 | 0 | 0 | 1712 | 1790 | 1790 | 0.085095 | 0.088972 | 0.088972 | 0 | 0 | 0 |  | 4 | 4 | 4 | 1.3333 | 0.5 | 7.5 | 0 | 0 | 2.72 | 0 | 0 | 0 | 0 | 0 | 0.75939 | 0.75939 | 0 | 0 | [7 empty] | None | None | None | None
M-023 | ComRefrig - Strip Curtain for Walk In Refrigerator | SDGE | COM | Electric | COMComRefrig - Strip Curtain for Walk In Refrigerator | Strip Curtain for Walkins | No Curtain | No Curtain | ComRefrig | Storage | Ref_Storage | StripCurt |  | 0 | 0 | 1 | 0.46 |  | NA | 1 | NA | Square Feet | RTL | RETAIL - SINGLE-STORY LARGE | Existing | CZ08 | El Toro Area (CZ08) |  |  |  | 1000 sf | 0 | 0 | 0 | Square Feet/1000 sf | 1704 | 1790 | 1790 | 0.088786 | 0.093267 | 0.093267 | 0 | 0 | 0 | 1704 | 1790 | 1790 | 0.088786 | 0.093267 | 0.093267 | 0 | 0 | 0 |  | 4 | 4 | 4 | 1.3333 | 0.5 | 7.5 | 0 | 0 | 2.72 | 0 | 0 | 0 | 0 | 0 | 0.75939 | 0.75939 | 0 | 0 | [7 empty] | None | None | None | None
M-023 | ComRefrig - Strip Curtain for Walk In Refrigerator | SDGE | COM | Electric | COMComRefrig - Strip Curtain for Walk In Refrigerator | Strip Curtain for Walkins | No Curtain | No Curtain | ComRefrig | Storage | Ref_Storage | StripCurt |  | 0 | 0 | 1 | 0.46 |  | NA | 1 | NA | Square Feet | RTL | RETAIL - SINGLE-STORY LARGE | Existing | CZ10 | San Bernardino Area (CZ10) |  |  |  | 1000 sf | 0 | 0 | 0 | Square Feet/1000 sf | 1688 | 1790 | 1790 | 0.097358 | 0.10324 | 0.10324 | 0 | 0 | 0 | 1688 | 1790 | 1790 | 0.097358 | 0.10324 | 0.10324 | 0 | 0 | 0 |  | 4 | 4 | 4 | 1.3333 | 0.5 | 7.5 | 0 | 0 | 2.72 | 0 | 0 | 0 | 0 | 0 | 0.75939 | 0.75939 | 0 | 0 | [7 empty] | None | None | None | None
M-023 | ComRefrig - Strip Curtain for Walk In Refrigerator | SDGE | COM | Electric | COMComRefrig - Strip Curtain for Walk In Refrigerator | Strip Curtain for Walkins | No Curtain | No Curtain | ComRefrig | Storage | Ref_Storage | StripCurt |  | 0 | 0 | 1 | 0.46 |  | NA | 1 | NA | Square Feet | RTL | RETAIL - SINGLE-STORY LARGE | Existing | CZ14 | China Lake Area (CZ14) |  |  |  | 1000 sf | 0 | 0 | 0 | Square Feet/1000 sf | 1672 | 1790 | 1790 | 0.10213 | 0.10934 | 0.10934 | 0 | 0 | 0 | 1672 | 1790 | 1790 | 0.10213 | 0.10934 | 0.10934 | 0 | 0 | 0 |  | 4 | 4 | 4 | 1.3333 | 0.5 | 7.5 | 0 | 0 | 2.72 | 0 | 0 | 0 | 0 | 0 | 0.75939 | 0.75939 | 0 | 0 | [7 empty] | None | None | None | None
M-023 | ComRefrig - Strip Curtain for Walk In Refrigerator | SDGE | COM | Electric | COMComRefrig - Strip Curtain for Walk In Refrigerator | Strip Curtain for Walkins | No Curtain | No Curtain | ComRefrig | Storage | Ref_Storage | StripCurt |  | 0 | 0 | 1 | 0.46 |  | NA | 1 | NA | Square Feet | RTL | RETAIL - SINGLE-STORY LARGE | Existing | CZ15 | Blythe Area (CZ15) |  |  |  | 1000 sf | 0 | 0 | 0 | Square Feet/1000 sf | 1652 | 1790 | 1790 | 0.09323 | 0.10102 | 0.10102 | 0 | 0 | 0 | 1652 | 1790 | 1790 | 0.09323 | 0.10102 | 0.10102 | 0 | 0 | 0 |  | 4 | 4 | 4 | 1.3333 | 0.5 | 7.5 | 0 | 0 | 2.72 | 0 | 0 | 0 | 0 | 0 | 0.75939 | 0.75939 | 0 | 0 | [7 empty] | None | None | None | None
M-023 | ComRefrig - Strip Curtain for Walk In Refrigerator | PGE | COM | Electric | COMComRefrig - Strip Curtain for Walk In Refrigerator | Strip Curtain for Walkins | No Curtain | No Curtain | ComRefrig | Storage | Ref_Storage | StripCurt |  | 0 | 0 | 1 | 0.46 |  | NA | 1 | NA | Square Feet | RTS | RETAIL - SMALL | Existing | CZ01 | Arcata Area (CZ01) |  |  |  | 1000 sf | 0 | 0 | 0 | Square Feet/1000 sf | 1862 | 1920 | 1920 | 0.089761 | 0.092557 | 0.092557 | 0 | 0 | 0 | 1862 | 1920 | 1920 | 0.089761 | 0.092557 | 0.092557 | 0 | 0 | 0 |  | 4 | 4 | 4 | 1.3333 | 0.5 | 7.5 | 0 | 0 | 2.72 | 0 | 0 | 0 | 0 | 0 | 1.0166 | 1.0166 | 0 | 0 | [7 empty] | None | None | None | None
M-023 | ComRefrig - Strip Curtain for Walk In Refrigerator | PGE | COM | Electric | COMComRefrig - Strip Curtain for Walk In Refrigerator | Strip Curtain for Walkins | No Curtain | No Curtain | ComRefrig | Storage | Ref_Storage | StripCurt |  | 0 | 0 | 1 | 0.46 |  | NA | 1 | NA | Square Feet | RTS | RETAIL - SMALL | Existing | CZ02 | Santa Rosa Area (CZ02) |  |  |  | 1000 sf | 0 | 0 | 0 | Square Feet/1000 sf | 1829 | 1920 | 1920 | 0.10701 | 0.11233 | 0.11233 | 0 | 0 | 0 | 1829 | 1920 | 1920 | 0.10701 | 0.11233 | 0.11233 | 0 | 0 | 0 |  | 4 | 4 | 4 | 1.3333 | 0.5 | 7.5 | 0 | 0 | 2.72 | 0 | 0 | 0 | 0 | 0 | 1.0166 | 1.0166 | 0 | 0 | [7 empty] | None | None | None | None
M-023 | ComRefrig - Strip Curtain for Walk In Refrigerator | PGE | COM | Electric | COMComRefrig - Strip Curtain for Walk In Refrigerator | Strip Curtain for Walkins | No Curtain | No Curtain | ComRefrig | Storage | Ref_Storage | StripCurt |  | 0 | 0 | 1 | 0.46 |  | NA | 1 | NA | Square Feet | RTS | RETAIL - SMALL | Existing | CZ03 | Oakland Area (CZ03) |  |  |  | 1000 sf | 0 | 0 | 0 | Square Feet/1000 sf | 1838 | 1920 | 1920 | 0.10044 | 0.10492 | 0.10492 | 0 | 0 | 0 | 1838 | 1920 | 1920 | 0.10044 | 0.10492 | 0.10492 | 0 | 0 | 0 |  | 4 | 4 | 4 | 1.3333 | 0.5 | 7.5 | 0 | 0 | 2.72 | 0 | 0 | 0 | 0 | 0 | 1.0166 | 1.0166 | 0 | 0 | [7 empty] | None | None | None | None
M-023 | ComRefrig - Strip Curtain for Walk In Refrigerator | PGE | COM | Electric | COMComRefrig - Strip Curtain for Walk In Refrigerator | Strip Curtain for Walkins | No Curtain | No Curtain | ComRefrig | Storage | Ref_Storage | StripCurt |  | 0 | 0 | 1 | 0.46 |  | NA | 1 | NA | Square Feet | RTS | RETAIL - SMALL | Existing | CZ04 | Sunnyvale Area (CZ04) |  |  |  | 1000 sf | 0 | 0 | 0 | Square Feet/1000 sf | 1837 | 1920 | 1920 | 0.096786 | 0.10116 | 0.10116 | 0 | 0 | 0 | 1837 | 1920 | 1920 | 0.096786 | 0.10116 | 0.10116 | 0 | 0 | 0 |  | 4 | 4 | 4 | 1.3333 | 0.5 | 7.5 | 0 | 0 | 2.72 | 0 | 0 | 0 | 0 | 0 | 1.0166 | 1.0166 | 0 | 0 | [7 empty] | None | None | None | None
M-023 | ComRefrig - Strip Curtain for Walk In Refrigerator | PGE | COM | Electric | COMComRefrig - Strip Curtain for Walk In Refrigerator | Strip Curtain for Walkins | No Curtain | No Curtain | ComRefrig | Storage | Ref_Storage | StripCurt |  | 0 | 0 | 1 | 0.46 |  | NA | 1 | NA | Square Feet | RTS | RETAIL - SMALL | Existing | CZ05 | Santa Maria Area (CZ05) |  |  |  | 1000 sf | 0 | 0 | 0 | Square Feet/1000 sf | 1846 | 1920 | 1920 | 0.096715 | 0.10059 | 0.10059 | 0 | 0 | 0 | 1846 | 1920 | 1920 | 0.096715 | 0.10059 | 0.10059 | 0 | 0 | 0 |  | 4 | 4 | 4 | 1.3333 | 0.5 | 7.5 | 0 | 0 | 2.72 | 0 | 0 | 0 | 0 | 0 | 1.0166 | 1.0166 | 0 | 0 | [7 empty] | None | None | None | None
M-023 | ComRefrig - Strip Curtain for Walk In Refrigerator | PGE | COM | Electric | COMComRefrig - Strip Curtain for Walk In Refrigerator | Strip Curtain for Walkins | No Curtain | No Curtain | ComRefrig | Storage | Ref_Storage | StripCurt |  | 0 | 0 | 1 | 0.46 |  | NA | 1 | NA | Square Feet | RTS | RETAIL - SMALL | Existing | CZ11 | Red Bluff Area (CZ11) |  |  |  | 1000 sf | 0 | 0 | 0 | Square Feet/1000 sf | 1814 | 1920 | 1920 | 0.11139 | 0.1179 | 0.1179 | 0 | 0 | 0 | 1814 | 1920 | 1920 | 0.11139 | 0.1179 | 0.1179 | 0 | 0 | 0 |  | 4 | 4 | 4 | 1.3333 | 0.5 | 7.5 | 0 | 0 | 2.72 | 0 | 0 | 0 | 0 | 0 | 1.0166 | 1.0166 | 0 | 0 | [7 empty] | None | None | None | None
M-023 | ComRefrig - Strip Curtain for Walk In Refrigerator | PGE | COM | Electric | COMComRefrig - Strip Curtain for Walk In Refrigerator | Strip Curtain for Walkins | No Curtain | No Curtain | ComRefrig | Storage | Ref_Storage | StripCurt |  | 0 | 0 | 1 | 0.46 |  | NA | 1 | NA | Square Feet | RTS | RETAIL - SMALL | Existing | CZ12 | Sacramento Area (CZ12) |  |  |  | 1000 sf | 0 | 0 | 0 | Square Feet/1000 sf | 1820 | 1920 | 1920 | 0.10707 | 0.11295 | 0.11295 | 0 | 0 | 0 | 1820 | 1920 | 1920 | 0.10707 | 0.11295 | 0.11295 | 0 | 0 | 0 |  | 4 | 4 | 4 | 1.3333 | 0.5 | 7.5 | 0 | 0 | 2.72 | 0 | 0 | 0 | 0 | 0 | 1.0166 | 1.0166 | 0 | 0 | [7 empty] | None | None | None | None
M-023 | ComRefrig - Strip Curtain for Walk In Refrigerator | PGE | COM | Electric | COMComRefrig - Strip Curtain for Walk In Refrigerator | Strip Curtain for Walkins | No Curtain | No Curtain | ComRefrig | Storage | Ref_Storage | StripCurt |  | 0 | 0 | 1 | 0.46 |  | NA | 1 | NA | Square Feet | RTS | RETAIL - SMALL | Existing | CZ13 | Fresno Area (CZ13) |  |  |  | 1000 sf | 0 | 0 | 0 | Square Feet/1000 sf | 1816 | 1920 | 1920 | 0.10535 | 0.11138 | 0.11138 | 0 | 0 | 0 | 1816 | 1920 | 1920 | 0.10535 | 0.11138 | 0.11138 | 0 | 0 | 0 |  | 4 | 4 | 4 | 1.3333 | 0.5 | 7.5 | 0 | 0 | 2.72 | 0 | 0 | 0 | 0 | 0 | 1.0166 | 1.0166 | 0 | 0 | [7 empty] | None | None | None | None
M-023 | ComRefrig - Strip Curtain for Walk In Refrigerator | PGE | COM | Electric | COMComRefrig - Strip Curtain for Walk In Refrigerator | Strip Curtain for Walkins | No Curtain | No Curtain | ComRefrig | Storage | Ref_Storage | StripCurt |  | 0 | 0 | 1 | 0.46 |  | NA | 1 | NA | Square Feet | RTS | RETAIL - SMALL | Existing | CZ16 | Mount Shasta Area (CZ16) |  |  |  | 1000 sf | 0 | 0 | 0 | Square Feet/1000 sf | 1843 | 1920 | 1920 | 0.10725 | 0.11173 | 0.11173 | 0 | 0 | 0 | 1843 | 1920 | 1920 | 0.10725 | 0.11173 | 0.11173 | 0 | 0 | 0 |  | 4 | 4 | 4 | 1.3333 | 0.5 | 7.5 | 0 | 0 | 2.72 | 0 | 0 | 0 | 0 | 0 | 1.0166 | 1.0166 | 0 | 0 | [7 empty] | None | None | None | None
M-023 | ComRefrig - Strip Curtain for Walk In Refrigerator | SCE | COM | Electric | COMComRefrig - Strip Curtain for Walk In Refrigerator | Strip Curtain for Walkins | No Curtain | No Curtain | ComRefrig | Storage | Ref_Storage | StripCurt |  | 0 | 0 | 1 | 0.46 |  | NA | 1 | NA | Square Feet | RTS | RETAIL - SMALL | Existing | CZ05 | Santa Maria Area (CZ05) |  |  |  | 1000 sf | 0 | 0 | 0 | Square Feet/1000 sf | 1696 | 1770 | 1770 | 0.088857 | 0.092734 | 0.092734 | 0 | 0 | 0 | 1696 | 1770 | 1770 | 0.088857 | 0.092734 | 0.092734 | 0 | 0 | 0 |  | 4 | 4 | 4 | 1.3333 | 0.5 | 7.5 | 0 | 0 | 2.72 | 0 | 0 | 0 | 0 | 0 | 0.77054 | 0.77054 | 0 | 0 | [7 empty] | None | None | None | None
M-023 | ComRefrig - Strip Curtain for Walk In Refrigerator | SCE | COM | Electric | COMComRefrig - Strip Curtain for Walk In Refrigerator | Strip Curtain for Walkins | No Curtain | No Curtain | ComRefrig | Storage | Ref_Storage | StripCurt |  | 0 | 0 | 1 | 0.46 |  | NA | 1 | NA | Square Feet | RTS | RETAIL - SMALL | Existing | CZ06 | Los Angeles Area (CZ06) |  |  |  | 1000 sf | 0 | 0 | 0 | Square Feet/1000 sf | 1692 | 1770 | 1770 | 0.08614 | 0.090111 | 0.090111 | 0 | 0 | 0 | 1692 | 1770 | 1770 | 0.08614 | 0.090111 | 0.090111 | 0 | 0 | 0 |  | 4 | 4 | 4 | 1.3333 | 0.5 | 7.5 | 0 | 0 | 2.72 | 0 | 0 | 0 | 0 | 0 | 0.77054 | 0.77054 | 0 | 0 | [7 empty] | None | None | None | None
M-023 | ComRefrig - Strip Curtain for Walk In Refrigerator | SCE | COM | Electric | COMComRefrig - Strip Curtain for Walk In Refrigerator | Strip Curtain for Walkins | No Curtain | No Curtain | ComRefrig | Storage | Ref_Storage | StripCurt |  | 0 | 0 | 1 | 0.46 |  | NA | 1 | NA | Square Feet | RTS | RETAIL - SMALL | Existing | CZ08 | El Toro Area (CZ08) |  |  |  | 1000 sf | 0 | 0 | 0 | Square Feet/1000 sf | 1684 | 1770 | 1770 | 0.087744 | 0.092225 | 0.092225 | 0 | 0 | 0 | 1684 | 1770 | 1770 | 0.087744 | 0.092225 | 0.092225 | 0 | 0 | 0 |  | 4 | 4 | 4 | 1.3333 | 0.5 | 7.5 | 0 | 0 | 2.72 | 0 | 0 | 0 | 0 | 0 | 0.77054 | 0.77054 | 0 | 0 | [7 empty] | None | None | None | None
M-023 | ComRefrig - Strip Curtain for Walk In Refrigerator | SCE | COM | Electric | COMComRefrig - Strip Curtain for Walk In Refrigerator | Strip Curtain for Walkins | No Curtain | No Curtain | ComRefrig | Storage | Ref_Storage | StripCurt |  | 0 | 0 | 1 | 0.46 |  | NA | 1 | NA | Square Feet | RTS | RETAIL - SMALL | Existing | CZ09 | Pasadena Area (CZ09) |  |  |  | 1000 sf | 0 | 0 | 0 | Square Feet/1000 sf | 1677 | 1770 | 1770 | 0.091351 | 0.096417 | 0.096417 | 0 | 0 | 0 | 1677 | 1770 | 1770 | 0.091351 | 0.096417 | 0.096417 | 0 | 0 | 0 |  | 4 | 4 | 4 | 1.3333 | 0.5 | 7.5 | 0 | 0 | 2.72 | 0 | 0 | 0 | 0 | 0 | 0.77054 | 0.77054 | 0 | 0 | [7 empty] | None | None | None | None
M-023 | ComRefrig - Strip Curtain for Walk In Refrigerator | SCE | COM | Electric | COMComRefrig - Strip Curtain for Walk In Refrigerator | Strip Curtain for Walkins | No Curtain | No Curtain | ComRefrig | Storage | Ref_Storage | StripCurt |  | 0 | 0 | 1 | 0.46 |  | NA | 1 | NA | Square Feet | RTS | RETAIL - SMALL | Existing | CZ10 | San Bernardino Area (CZ10) |  |  |  | 1000 sf | 0 | 0 | 0 | Square Feet/1000 sf | 1668 | 1770 | 1770 | 0.096204 | 0.10209 | 0.10209 | 0 | 0 | 0 | 1668 | 1770 | 1770 | 0.096204 | 0.10209 | 0.10209 | 0 | 0 | 0 |  | 4 | 4 | 4 | 1.3333 | 0.5 | 7.5 | 0 | 0 | 2.72 | 0 | 0 | 0 | 0 | 0 | 0.77054 | 0.77054 | 0 | 0 | [7 empty] | None | None | None | None
M-023 | ComRefrig - Strip Curtain for Walk In Refrigerator | SCE | COM | Electric | COMComRefrig - Strip Curtain for Walk In Refrigerator | Strip Curtain for Walkins | No Curtain | No Curtain | ComRefrig | Storage | Ref_Storage | StripCurt |  | 0 | 0 | 1 | 0.46 |  | NA | 1 | NA | Square Feet | RTS | RETAIL - SMALL | Existing | CZ13 | Fresno Area (CZ13) |  |  |  | 1000 sf | 0 | 0 | 0 | Square Feet/1000 sf | 1666 | 1770 | 1770 | 0.096644 | 0.10268 | 0.10268 | 0 | 0 | 0 | 1666 | 1770 | 1770 | 0.096644 | 0.10268 | 0.10268 | 0 | 0 | 0 |  | 4 | 4 | 4 | 1.3333 | 0.5 | 7.5 | 0 | 0 | 2.72 | 0 | 0 | 0 | 0 | 0 | 0.77054 | 0.77054 | 0 | 0 | [7 empty] | None | None | None | None
M-023 | ComRefrig - Strip Curtain for Walk In Refrigerator | SCE | COM | Electric | COMComRefrig - Strip Curtain for Walk In Refrigerator | Strip Curtain for Walkins | No Curtain | No Curtain | ComRefrig | Storage | Ref_Storage | StripCurt |  | 0 | 0 | 1 | 0.46 |  | NA | 1 | NA | Square Feet | RTS | RETAIL - SMALL | Existing | CZ14 | China Lake Area (CZ14) |  |  |  | 1000 sf | 0 | 0 | 0 | Square Feet/1000 sf | 1652 | 1770 | 1770 | 0.10091 | 0.10812 | 0.10812 | 0 | 0 | 0 | 1652 | 1770 | 1770 | 0.10091 | 0.10812 | 0.10812 | 0 | 0 | 0 |  | 4 | 4 | 4 | 1.3333 | 0.5 | 7.5 | 0 | 0 | 2.72 | 0 | 0 | 0 | 0 | 0 | 0.77054 | 0.77054 | 0 | 0 | [7 empty] | None | None | None | None
M-023 | ComRefrig - Strip Curtain for Walk In Refrigerator | SCE | COM | Electric | COMComRefrig - Strip Curtain for Walk In Refrigerator | Strip Curtain for Walkins | No Curtain | No Curtain | ComRefrig | Storage | Ref_Storage | StripCurt |  | 0 | 0 | 1 | 0.46 |  | NA | 1 | NA | Square Feet | RTS | RETAIL - SMALL | Existing | CZ15 | Blythe Area (CZ15) |  |  |  | 1000 sf | 0 | 0 | 0 | Square Feet/1000 sf | 1632 | 1770 | 1770 | 0.092102 | 0.09989 | 0.09989 | 0 | 0 | 0 | 1632 | 1770 | 1770 | 0.092102 | 0.09989 | 0.09989 | 0 | 0 | 0 |  | 4 | 4 | 4 | 1.3333 | 0.5 | 7.5 | 0 | 0 | 2.72 | 0 | 0 | 0 | 0 | 0 | 0.77054 | 0.77054 | 0 | 0 | [7 empty] | None | None | None | None
M-023 | ComRefrig - Strip Curtain for Walk In Refrigerator | SCE | COM | Electric | COMComRefrig - Strip Curtain for Walk In Refrigerator | Strip Curtain for Walkins | No Curtain | No Curtain | ComRefrig | Storage | Ref_Storage | StripCurt |  | 0 | 0 | 1 | 0.46 |  | NA | 1 | NA | Square Feet | RTS | RETAIL - SMALL | Existing | CZ16 | Mount Shasta Area (CZ16) |  |  |  | 1000 sf | 0 | 0 | 0 | Square Feet/1000 sf | 1693 | 1770 | 1770 | 0.098524 | 0.103 | 0.103 | 0 | 0 | 0 | 1693 | 1770 | 1770 | 0.098524 | 0.103 | 0.103 | 0 | 0 | 0 |  | 4 | 4 | 4 | 1.3333 | 0.5 | 7.5 | 0 | 0 | 2.72 | 0 | 0 | 0 | 0 | 0 | 0.77054 | 0.77054 | 0 | 0 | [7 empty] | None | None | None | None
M-023 | ComRefrig - Strip Curtain for Walk In Refrigerator | SDGE | COM | Electric | COMComRefrig - Strip Curtain for Walk In Refrigerator | Strip Curtain for Walkins | No Curtain | No Curtain | ComRefrig | Storage | Ref_Storage | StripCurt |  | 0 | 0 | 1 | 0.46 |  | NA | 1 | NA | Square Feet | RTS | RETAIL - SMALL | Existing | CZ06 | Los Angeles Area (CZ06) |  |  |  | 1000 sf | 0 | 0 | 0 | Square Feet/1000 sf | 1712 | 1790 | 1790 | 0.087158 | 0.091129 | 0.091129 | 0 | 0 | 0 | 1712 | 1790 | 1790 | 0.087158 | 0.091129 | 0.091129 | 0 | 0 | 0 |  | 4 | 4 | 4 | 1.3333 | 0.5 | 7.5 | 0 | 0 | 2.72 | 0 | 0 | 0 | 0 | 0 | 0.75939 | 0.75939 | 0 | 0 | [7 empty] | None | None | None | None
M-023 | ComRefrig - Strip Curtain for Walk In Refrigerator | SDGE | COM | Electric | COMComRefrig - Strip Curtain for Walk In Refrigerator | Strip Curtain for Walkins | No Curtain | No Curtain | ComRefrig | Storage | Ref_Storage | StripCurt |  | 0 | 0 | 1 | 0.46 |  | NA | 1 | NA | Square Feet | RTS | RETAIL - SMALL | Existing | CZ07 | San Diego Area (CZ07) |  |  |  | 1000 sf | 0 | 0 | 0 | Square Feet/1000 sf | 1712 | 1790 | 1790 | 0.085095 | 0.088972 | 0.088972 | 0 | 0 | 0 | 1712 | 1790 | 1790 | 0.085095 | 0.088972 | 0.088972 | 0 | 0 | 0 |  | 4 | 4 | 4 | 1.3333 | 0.5 | 7.5 | 0 | 0 | 2.72 | 0 | 0 | 0 | 0 | 0 | 0.75939 | 0.75939 | 0 | 0 | [7 empty] | None | None | None | None
M-023 | ComRefrig - Strip Curtain for Walk In Refrigerator | SDGE | COM | Electric | COMComRefrig - Strip Curtain for Walk In Refrigerator | Strip Curtain for Walkins | No Curtain | No Curtain | ComRefrig | Storage | Ref_Storage | StripCurt |  | 0 | 0 | 1 | 0.46 |  | NA | 1 | NA | Square Feet | RTS | RETAIL - SMALL | Existing | CZ08 | El Toro Area (CZ08) |  |  |  | 1000 sf | 0 | 0 | 0 | Square Feet/1000 sf | 1704 | 1790 | 1790 | 0.088786 | 0.093267 | 0.093267 | 0 | 0 | 0 | 1704 | 1790 | 1790 | 0.088786 | 0.093267 | 0.093267 | 0 | 0 | 0 |  | 4 | 4 | 4 | 1.3333 | 0.5 | 7.5 | 0 | 0 | 2.72 | 0 | 0 | 0 | 0 | 0 | 0.75939 | 0.75939 | 0 | 0 | [7 empty] | None | None | None | None
M-023 | ComRefrig - Strip Curtain for Walk In Refrigerator | SDGE | COM | Electric | COMComRefrig - Strip Curtain for Walk In Refrigerator | Strip Curtain for Walkins | No Curtain | No Curtain | ComRefrig | Storage | Ref_Storage | StripCurt |  | 0 | 0 | 1 | 0.46 |  | NA | 1 | NA | Square Feet | RTS | RETAIL - SMALL | Existing | CZ10 | San Bernardino Area (CZ10) |  |  |  | 1000 sf | 0 | 0 | 0 | Square Feet/1000 sf | 1688 | 1790 | 1790 | 0.097358 | 0.10324 | 0.10324 | 0 | 0 | 0 | 1688 | 1790 | 1790 | 0.097358 | 0.10324 | 0.10324 | 0 | 0 | 0 |  | 4 | 4 | 4 | 1.3333 | 0.5 | 7.5 | 0 | 0 | 2.72 | 0 | 0 | 0 | 0 | 0 | 0.75939 | 0.75939 | 0 | 0 | [7 empty] | None | None | None | None
M-023 | ComRefrig - Strip Curtain for Walk In Refrigerator | SDGE | COM | Electric | COMComRefrig - Strip Curtain for Walk In Refrigerator | Strip Curtain for Walkins | No Curtain | No Curtain | ComRefrig | Storage | Ref_Storage | StripCurt |  | 0 | 0 | 1 | 0.46 |  | NA | 1 | NA | Square Feet | RTS | RETAIL - SMALL | Existing | CZ14 | China Lake Area (CZ14) |  |  |  | 1000 sf | 0 | 0 | 0 | Square Feet/1000 sf | 1672 | 1790 | 1790 | 0.10213 | 0.10934 | 0.10934 | 0 | 0 | 0 | 1672 | 1790 | 1790 | 0.10213 | 0.10934 | 0.10934 | 0 | 0 | 0 |  | 4 | 4 | 4 | 1.3333 | 0.5 | 7.5 | 0 | 0 | 2.72 | 0 | 0 | 0 | 0 | 0 | 0.75939 | 0.75939 | 0 | 0 | [7 empty] | None | None | None | None
M-023 | ComRefrig - Strip Curtain for Walk In Refrigerator | SDGE | COM | Electric | COMComRefrig - Strip Curtain for Walk In Refrigerator | Strip Curtain for Walkins | No Curtain | No Curtain | ComRefrig | Storage | Ref_Storage | StripCurt |  | 0 | 0 | 1 | 0.46 |  | NA | 1 | NA | Square Feet | RTS | RETAIL - SMALL | Existing | CZ15 | Blythe Area (CZ15) |  |  |  | 1000 sf | 0 | 0 | 0 | Square Feet/1000 sf | 1652 | 1790 | 1790 | 0.09323 | 0.10102 | 0.10102 | 0 | 0 | 0 | 1652 | 1790 | 1790 | 0.09323 | 0.10102 | 0.10102 | 0 | 0 | 0 |  | 4 | 4 | 4 | 1.3333 | 0.5 | 7.5 | 0 | 0 | 2.72 | 0 | 0 | 0 | 0 | 0 | 0.75939 | 0.75939 | 0 | 0 | [7 empty] | None | None | None | None
M-023 | ComRefrig - Strip Curtain for Walk In Refrigerator | PGE | COM | Electric | COMComRefrig - Strip Curtain for Walk In Refrigerator | Strip Curtain for Walkins | No Curtain | No Curtain | ComRefrig | Storage | Ref_Storage | StripCurt |  | 0 | 0 | 1 | 0.46 |  | NA | 1 | NA | Square Feet | SCN | STORAGE - CONDITIONED | Existing | CZ01 | Arcata Area (CZ01) |  |  |  | 1000 sf | 0.45 | 0.175 | 0.625 | Square Feet/1000 sf | 1862 | 1920 | 1920 | 0.089761 | 0.092557 | 0.092557 | 0 | 0 | 0 | 1862 | 1920 | 1920 | 0.089761 | 0.092557 | 0.092557 | 0 | 0 | 0 |  | 4 | 4 | 4 | 1.3333 | 0.5 | 7.5 | 0 | 0 | 2.72 | 0 | 0 | 0 | 0 | 0 | 1.0166 | 1.0166 | 0 | 0 | [7 empty] | None | None | None | None
M-023 | ComRefrig - Strip Curtain for Walk In Refrigerator | PGE | COM | Electric | COMComRefrig - Strip Curtain for Walk In Refrigerator | Strip Curtain for Walkins | No Curtain | No Curtain | ComRefrig | Storage | Ref_Storage | StripCurt |  | 0 | 0 | 1 | 0.46 |  | NA | 1 | NA | Square Feet | SCN | STORAGE - CONDITIONED | Existing | CZ02 | Santa Rosa Area (CZ02) |  |  |  | 1000 sf | 0.45 | 0.175 | 0.625 | Square Feet/1000 sf | 1829 | 1920 | 1920 | 0.10701 | 0.11233 | 0.11233 | 0 | 0 | 0 | 1829 | 1920 | 1920 | 0.10701 | 0.11233 | 0.11233 | 0 | 0 | 0 |  | 4 | 4 | 4 | 1.3333 | 0.5 | 7.5 | 0 | 0 | 2.72 | 0 | 0 | 0 | 0 | 0 | 1.0166 | 1.0166 | 0 | 0 | [7 empty] | None | None | None | None
M-023 | ComRefrig - Strip Curtain for Walk In Refrigerator | PGE | COM | Electric | COMComRefrig - Strip Curtain for Walk In Refrigerator | Strip Curtain for Walkins | No Curtain | No Curtain | ComRefrig | Storage | Ref_Storage | StripCurt |  | 0 | 0 | 1 | 0.46 |  | NA | 1 | NA | Square Feet | SCN | STORAGE - CONDITIONED | Existing | CZ03 | Oakland Area (CZ03) |  |  |  | 1000 sf | 0.45 | 0.175 | 0.625 | Square Feet/1000 sf | 1838 | 1920 | 1920 | 0.10044 | 0.10492 | 0.10492 | 0 | 0 | 0 | 1838 | 1920 | 1920 | 0.10044 | 0.10492 | 0.10492 | 0 | 0 | 0 |  | 4 | 4 | 4 | 1.3333 | 0.5 | 7.5 | 0 | 0 | 2.72 | 0 | 0 | 0 | 0 | 0 | 1.0166 | 1.0166 | 0 | 0 | [7 empty] | None | None | None | None
M-023 | ComRefrig - Strip Curtain for Walk In Refrigerator | PGE | COM | Electric | COMComRefrig - Strip Curtain for Walk In Refrigerator | Strip Curtain for Walkins | No Curtain | No Curtain | ComRefrig | Storage | Ref_Storage | StripCurt |  | 0 | 0 | 1 | 0.46 |  | NA | 1 | NA | Square Feet | SCN | STORAGE - CONDITIONED | Existing | CZ04 | Sunnyvale Area (CZ04) |  |  |  | 1000 sf | 0.45 | 0.175 | 0.625 | Square Feet/1000 sf | 1837 | 1920 | 1920 | 0.096786 | 0.10116 | 0.10116 | 0 | 0 | 0 | 1837 | 1920 | 1920 | 0.096786 | 0.10116 | 0.10116 | 0 | 0 | 0 |  | 4 | 4 | 4 | 1.3333 | 0.5 | 7.5 | 0 | 0 | 2.72 | 0 | 0 | 0 | 0 | 0 | 1.0166 | 1.0166 | 0 | 0 | [7 empty] | None | None | None | None
M-023 | ComRefrig - Strip Curtain for Walk In Refrigerator | PGE | COM | Electric | COMComRefrig - Strip Curtain for Walk In Refrigerator | Strip Curtain for Walkins | No Curtain | No Curtain | ComRefrig | Storage | Ref_Storage | StripCurt |  | 0 | 0 | 1 | 0.46 |  | NA | 1 | NA | Square Feet | SCN | STORAGE - CONDITIONED | Existing | CZ05 | Santa Maria Area (CZ05) |  |  |  | 1000 sf | 0.45 | 0.175 | 0.625 | Square Feet/1000 sf | 1846 | 1920 | 1920 | 0.096715 | 0.10059 | 0.10059 | 0 | 0 | 0 | 1846 | 1920 | 1920 | 0.096715 | 0.10059 | 0.10059 | 0 | 0 | 0 |  | 4 | 4 | 4 | 1.3333 | 0.5 | 7.5 | 0 | 0 | 2.72 | 0 | 0 | 0 | 0 | 0 | 1.0166 | 1.0166 | 0 | 0 | [7 empty] | None | None | None | None
M-023 | ComRefrig - Strip Curtain for Walk In Refrigerator | PGE | COM | Electric | COMComRefrig - Strip Curtain for Walk In Refrigerator | Strip Curtain for Walkins | No Curtain | No Curtain | ComRefrig | Storage | Ref_Storage | StripCurt |  | 0 | 0 | 1 | 0.46 |  | NA | 1 | NA | Square Feet | SCN | STORAGE - CONDITIONED | Existing | CZ11 | Red Bluff Area (CZ11) |  |  |  | 1000 sf | 0.45 | 0.175 | 0.625 | Square Feet/1000 sf | 1814 | 1920 | 1920 | 0.11139 | 0.1179 | 0.1179 | 0 | 0 | 0 | 1814 | 1920 | 1920 | 0.11139 | 0.1179 | 0.1179 | 0 | 0 | 0 |  | 4 | 4 | 4 | 1.3333 | 0.5 | 7.5 | 0 | 0 | 2.72 | 0 | 0 | 0 | 0 | 0 | 1.0166 | 1.0166 | 0 | 0 | [7 empty] | None | None | None | None
M-023 | ComRefrig - Strip Curtain for Walk In Refrigerator | PGE | COM | Electric | COMComRefrig - Strip Curtain for Walk In Refrigerator | Strip Curtain for Walkins | No Curtain | No Curtain | ComRefrig | Storage | Ref_Storage | StripCurt |  | 0 | 0 | 1 | 0.46 |  | NA | 1 | NA | Square Feet | SCN | STORAGE - CONDITIONED | Existing | CZ12 | Sacramento Area (CZ12) |  |  |  | 1000 sf | 0.45 | 0.175 | 0.625 | Square Feet/1000 sf | 1820 | 1920 | 1920 | 0.10707 | 0.11295 | 0.11295 | 0 | 0 | 0 | 1820 | 1920 | 1920 | 0.10707 | 0.11295 | 0.11295 | 0 | 0 | 0 |  | 4 | 4 | 4 | 1.3333 | 0.5 | 7.5 | 0 | 0 | 2.72 | 0 | 0 | 0 | 0 | 0 | 1.0166 | 1.0166 | 0 | 0 | [7 empty] | None | None | None | None
M-023 | ComRefrig - Strip Curtain for Walk In Refrigerator | PGE | COM | Electric | COMComRefrig - Strip Curtain for Walk In Refrigerator | Strip Curtain for Walkins | No Curtain | No Curtain | ComRefrig | Storage | Ref_Storage | StripCurt |  | 0 | 0 | 1 | 0.46 |  | NA | 1 | NA | Square Feet | SCN | STORAGE - CONDITIONED | Existing | CZ13 | Fresno Area (CZ13) |  |  |  | 1000 sf | 0.45 | 0.175 | 0.625 | Square Feet/1000 sf | 1816 | 1920 | 1920 | 0.10535 | 0.11138 | 0.11138 | 0 | 0 | 0 | 1816 | 1920 | 1920 | 0.10535 | 0.11138 | 0.11138 | 0 | 0 | 0 |  | 4 | 4 | 4 | 1.3333 | 0.5 | 7.5 | 0 | 0 | 2.72 | 0 | 0 | 0 | 0 | 0 | 1.0166 | 1.0166 | 0 | 0 | [7 empty] | None | None | None | None
M-023 | ComRefrig - Strip Curtain for Walk In Refrigerator | PGE | COM | Electric | COMComRefrig - Strip Curtain for Walk In Refrigerator | Strip Curtain for Walkins | No Curtain | No Curtain | ComRefrig | Storage | Ref_Storage | StripCurt |  | 0 | 0 | 1 | 0.46 |  | NA | 1 | NA | Square Feet | SCN | STORAGE - CONDITIONED | Existing | CZ16 | Mount Shasta Area (CZ16) |  |  |  | 1000 sf | 0.45 | 0.175 | 0.625 | Square Feet/1000 sf | 1843 | 1920 | 1920 | 0.10725 | 0.11173 | 0.11173 | 0 | 0 | 0 | 1843 | 1920 | 1920 | 0.10725 | 0.11173 | 0.11173 | 0 | 0 | 0 |  | 4 | 4 | 4 | 1.3333 | 0.5 | 7.5 | 0 | 0 | 2.72 | 0 | 0 | 0 | 0 | 0 | 1.0166 | 1.0166 | 0 | 0 | [7 empty] | None | None | None | None
M-023 | ComRefrig - Strip Curtain for Walk In Refrigerator | SCE | COM | Electric | COMComRefrig - Strip Curtain for Walk In Refrigerator | Strip Curtain for Walkins | No Curtain | No Curtain | ComRefrig | Storage | Ref_Storage | StripCurt |  | 0 | 0 | 1 | 0.46 |  | NA | 1 | NA | Square Feet | SCN | STORAGE - CONDITIONED | Existing | CZ05 | Santa Maria Area (CZ05) |  |  |  | 1000 sf | 0.425 | 0.2 | 0.625 | Square Feet/1000 sf | 1696 | 1770 | 1770 | 0.088857 | 0.092734 | 0.092734 | 0 | 0 | 0 | 1696 | 1770 | 1770 | 0.088857 | 0.092734 | 0.092734 | 0 | 0 | 0 |  | 4 | 4 | 4 | 1.3333 | 0.5 | 7.5 | 0 | 0 | 2.72 | 0 | 0 | 0 | 0 | 0 | 0.77054 | 0.77054 | 0 | 0 | [7 empty] | None | None | None | None
M-023 | ComRefrig - Strip Curtain for Walk In Refrigerator | SCE | COM | Electric | COMComRefrig - Strip Curtain for Walk In Refrigerator | Strip Curtain for Walkins | No Curtain | No Curtain | ComRefrig | Storage | Ref_Storage | StripCurt |  | 0 | 0 | 1 | 0.46 |  | NA | 1 | NA | Square Feet | SCN | STORAGE - CONDITIONED | Existing | CZ06 | Los Angeles Area (CZ06) |  |  |  | 1000 sf | 0.425 | 0.2 | 0.625 | Square Feet/1000 sf | 1692 | 1770 | 1770 | 0.08614 | 0.090111 | 0.090111 | 0 | 0 | 0 | 1692 | 1770 | 1770 | 0.08614 | 0.090111 | 0.090111 | 0 | 0 | 0 |  | 4 | 4 | 4 | 1.3333 | 0.5 | 7.5 | 0 | 0 | 2.72 | 0 | 0 | 0 | 0 | 0 | 0.77054 | 0.77054 | 0 | 0 | [7 empty] | None | None | None | None
M-023 | ComRefrig - Strip Curtain for Walk In Refrigerator | SCE | COM | Electric | COMComRefrig - Strip Curtain for Walk In Refrigerator | Strip Curtain for Walkins | No Curtain | No Curtain | ComRefrig | Storage | Ref_Storage | StripCurt |  | 0 | 0 | 1 | 0.46 |  | NA | 1 | NA | Square Feet | SCN | STORAGE - CONDITIONED | Existing | CZ08 | El Toro Area (CZ08) |  |  |  | 1000 sf | 0.425 | 0.2 | 0.625 | Square Feet/1000 sf | 1684 | 1770 | 1770 | 0.087744 | 0.092225 | 0.092225 | 0 | 0 | 0 | 1684 | 1770 | 1770 | 0.087744 | 0.092225 | 0.092225 | 0 | 0 | 0 |  | 4 | 4 | 4 | 1.3333 | 0.5 | 7.5 | 0 | 0 | 2.72 | 0 | 0 | 0 | 0 | 0 | 0.77054 | 0.77054 | 0 | 0 | [7 empty] | None | None | None | None
M-023 | ComRefrig - Strip Curtain for Walk In Refrigerator | SCE | COM | Electric | COMComRefrig - Strip Curtain for Walk In Refrigerator | Strip Curtain for Walkins | No Curtain | No Curtain | ComRefrig | Storage | Ref_Storage | StripCurt |  | 0 | 0 | 1 | 0.46 |  | NA | 1 | NA | Square Feet | SCN | STORAGE - CONDITIONED | Existing | CZ09 | Pasadena Area (CZ09) |  |  |  | 1000 sf | 0.425 | 0.2 | 0.625 | Square Feet/1000 sf | 1677 | 1770 | 1770 | 0.091351 | 0.096417 | 0.096417 | 0 | 0 | 0 | 1677 | 1770 | 1770 | 0.091351 | 0.096417 | 0.096417 | 0 | 0 | 0 |  | 4 | 4 | 4 | 1.3333 | 0.5 | 7.5 | 0 | 0 | 2.72 | 0 | 0 | 0 | 0 | 0 | 0.77054 | 0.77054 | 0 | 0 | [7 empty] | None | None | None | None
M-023 | ComRefrig - Strip Curtain for Walk In Refrigerator | SCE | COM | Electric | COMComRefrig - Strip Curtain for Walk In Refrigerator | Strip Curtain for Walkins | No Curtain | No Curtain | ComRefrig | Storage | Ref_Storage | StripCurt |  | 0 | 0 | 1 | 0.46 |  | NA | 1 | NA | Square Feet | SCN | STORAGE - CONDITIONED | Existing | CZ10 | San Bernardino Area (CZ10) |  |  |  | 1000 sf | 0.425 | 0.2 | 0.625 | Square Feet/1000 sf | 1668 | 1770 | 1770 | 0.096204 | 0.10209 | 0.10209 | 0 | 0 | 0 | 1668 | 1770 | 1770 | 0.096204 | 0.10209 | 0.10209 | 0 | 0 | 0 |  | 4 | 4 | 4 | 1.3333 | 0.5 | 7.5 | 0 | 0 | 2.72 | 0 | 0 | 0 | 0 | 0 | 0.77054 | 0.77054 | 0 | 0 | [7 empty] | None | None | None | None
M-023 | ComRefrig - Strip Curtain for Walk In Refrigerator | SCE | COM | Electric | COMComRefrig - Strip Curtain for Walk In Refrigerator | Strip Curtain for Walkins | No Curtain | No Curtain | ComRefrig | Storage | Ref_Storage | StripCurt |  | 0 | 0 | 1 | 0.46 |  | NA | 1 | NA | Square Feet | SCN | STORAGE - CONDITIONED | Existing | CZ13 | Fresno Area (CZ13) |  |  |  | 1000 sf | 0.425 | 0.2 | 0.625 | Square Feet/1000 sf | 1666 | 1770 | 1770 | 0.096644 | 0.10268 | 0.10268 | 0 | 0 | 0 | 1666 | 1770 | 1770 | 0.096644 | 0.10268 | 0.10268 | 0 | 0 | 0 |  | 4 | 4 | 4 | 1.3333 | 0.5 | 7.5 | 0 | 0 | 2.72 | 0 | 0 | 0 | 0 | 0 | 0.77054 | 0.77054 | 0 | 0 | [7 empty] | None | None | None | None
M-023 | ComRefrig - Strip Curtain for Walk In Refrigerator | SCE | COM | Electric | COMComRefrig - Strip Curtain for Walk In Refrigerator | Strip Curtain for Walkins | No Curtain | No Curtain | ComRefrig | Storage | Ref_Storage | StripCurt |  | 0 | 0 | 1 | 0.46 |  | NA | 1 | NA | Square Feet | SCN | STORAGE - CONDITIONED | Existing | CZ14 | China Lake Area (CZ14) |  |  |  | 1000 sf | 0.425 | 0.2 | 0.625 | Square Feet/1000 sf | 1652 | 1770 | 1770 | 0.10091 | 0.10812 | 0.10812 | 0 | 0 | 0 | 1652 | 1770 | 1770 | 0.10091 | 0.10812 | 0.10812 | 0 | 0 | 0 |  | 4 | 4 | 4 | 1.3333 | 0.5 | 7.5 | 0 | 0 | 2.72 | 0 | 0 | 0 | 0 | 0 | 0.77054 | 0.77054 | 0 | 0 | [7 empty] | None | None | None | None
M-023 | ComRefrig - Strip Curtain for Walk In Refrigerator | SCE | COM | Electric | COMComRefrig - Strip Curtain for Walk In Refrigerator | Strip Curtain for Walkins | No Curtain | No Curtain | ComRefrig | Storage | Ref_Storage | StripCurt |  | 0 | 0 | 1 | 0.46 |  | NA | 1 | NA | Square Feet | SCN | STORAGE - CONDITIONED | Existing | CZ15 | Blythe Area (CZ15) |  |  |  | 1000 sf | 0.425 | 0.2 | 0.625 | Square Feet/1000 sf | 1632 | 1770 | 1770 | 0.092102 | 0.09989 | 0.09989 | 0 | 0 | 0 | 1632 | 1770 | 1770 | 0.092102 | 0.09989 | 0.09989 | 0 | 0 | 0 |  | 4 | 4 | 4 | 1.3333 | 0.5 | 7.5 | 0 | 0 | 2.72 | 0 | 0 | 0 | 0 | 0 | 0.77054 | 0.77054 | 0 | 0 | [7 empty] | None | None | None | None
M-023 | ComRefrig - Strip Curtain for Walk In Refrigerator | SCE | COM | Electric | COMComRefrig - Strip Curtain for Walk In Refrigerator | Strip Curtain for Walkins | No Curtain | No Curtain | ComRefrig | Storage | Ref_Storage | StripCurt |  | 0 | 0 | 1 | 0.46 |  | NA | 1 | NA | Square Feet | SCN | STORAGE - CONDITIONED | Existing | CZ16 | Mount Shasta Area (CZ16) |  |  |  | 1000 sf | 0.425 | 0.2 | 0.625 | Square Feet/1000 sf | 1693 | 1770 | 1770 | 0.098524 | 0.103 | 0.103 | 0 | 0 | 0 | 1693 | 1770 | 1770 | 0.098524 | 0.103 | 0.103 | 0 | 0 | 0 |  | 4 | 4 | 4 | 1.3333 | 0.5 | 7.5 | 0 | 0 | 2.72 | 0 | 0 | 0 | 0 | 0 | 0.77054 | 0.77054 | 0 | 0 | [7 empty] | None | None | None | None
M-023 | ComRefrig - Strip Curtain for Walk In Refrigerator | SDGE | COM | Electric | COMComRefrig - Strip Curtain for Walk In Refrigerator | Strip Curtain for Walkins | No Curtain | No Curtain | ComRefrig | Storage | Ref_Storage | StripCurt |  | 0 | 0 | 1 | 0.46 |  | NA | 1 | NA | Square Feet | SCN | STORAGE - CONDITIONED | Existing | CZ06 | Los Angeles Area (CZ06) |  |  |  | 1000 sf | 0.425 | 0.2 | 0.625 | Square Feet/1000 sf | 1712 | 1790 | 1790 | 0.087158 | 0.091129 | 0.091129 | 0 | 0 | 0 | 1712 | 1790 | 1790 | 0.087158 | 0.091129 | 0.091129 | 0 | 0 | 0 |  | 4 | 4 | 4 | 1.3333 | 0.5 | 7.5 | 0 | 0 | 2.72 | 0 | 0 | 0 | 0 | 0 | 0.75939 | 0.75939 | 0 | 0 | [7 empty] | None | None | None | None
M-023 | ComRefrig - Strip Curtain for Walk In Refrigerator | SDGE | COM | Electric | COMComRefrig - Strip Curtain for Walk In Refrigerator | Strip Curtain for Walkins | No Curtain | No Curtain | ComRefrig | Storage | Ref_Storage | StripCurt |  | 0 | 0 | 1 | 0.46 |  | NA | 1 | NA | Square Feet | SCN | STORAGE - CONDITIONED | Existing | CZ07 | San Diego Area (CZ07) |  |  |  | 1000 sf | 0.425 | 0.2 | 0.625 | Square Feet/1000 sf | 1712 | 1790 | 1790 | 0.085095 | 0.088972 | 0.088972 | 0 | 0 | 0 | 1712 | 1790 | 1790 | 0.085095 | 0.088972 | 0.088972 | 0 | 0 | 0 |  | 4 | 4 | 4 | 1.3333 | 0.5 | 7.5 | 0 | 0 | 2.72 | 0 | 0 | 0 | 0 | 0 | 0.75939 | 0.75939 | 0 | 0 | [7 empty] | None | None | None | None
M-023 | ComRefrig - Strip Curtain for Walk In Refrigerator | SDGE | COM | Electric | COMComRefrig - Strip Curtain for Walk In Refrigerator | Strip Curtain for Walkins | No Curtain | No Curtain | ComRefrig | Storage | Ref_Storage | StripCurt |  | 0 | 0 | 1 | 0.46 |  | NA | 1 | NA | Square Feet | SCN | STORAGE - CONDITIONED | Existing | CZ08 | El Toro Area (CZ08) |  |  |  | 1000 sf | 0.425 | 0.2 | 0.625 | Square Feet/1000 sf | 1704 | 1790 | 1790 | 0.088786 | 0.093267 | 0.093267 | 0 | 0 | 0 | 1704 | 1790 | 1790 | 0.088786 | 0.093267 | 0.093267 | 0 | 0 | 0 |  | 4 | 4 | 4 | 1.3333 | 0.5 | 7.5 | 0 | 0 | 2.72 | 0 | 0 | 0 | 0 | 0 | 0.75939 | 0.75939 | 0 | 0 | [7 empty] | None | None | None | None
M-023 | ComRefrig - Strip Curtain for Walk In Refrigerator | SDGE | COM | Electric | COMComRefrig - Strip Curtain for Walk In Refrigerator | Strip Curtain for Walkins | No Curtain | No Curtain | ComRefrig | Storage | Ref_Storage | StripCurt |  | 0 | 0 | 1 | 0.46 |  | NA | 1 | NA | Square Feet | SCN | STORAGE - CONDITIONED | Existing | CZ10 | San Bernardino Area (CZ10) |  |  |  | 1000 sf | 0.425 | 0.2 | 0.625 | Square Feet/1000 sf | 1688 | 1790 | 1790 | 0.097358 | 0.10324 | 0.10324 | 0 | 0 | 0 | 1688 | 1790 | 1790 | 0.097358 | 0.10324 | 0.10324 | 0 | 0 | 0 |  | 4 | 4 | 4 | 1.3333 | 0.5 | 7.5 | 0 | 0 | 2.72 | 0 | 0 | 0 | 0 | 0 | 0.75939 | 0.75939 | 0 | 0 | [7 empty] | None | None | None | None
M-023 | ComRefrig - Strip Curtain for Walk In Refrigerator | SDGE | COM | Electric | COMComRefrig - Strip Curtain for Walk In Refrigerator | Strip Curtain for Walkins | No Curtain | No Curtain | ComRefrig | Storage | Ref_Storage | StripCurt |  | 0 | 0 | 1 | 0.46 |  | NA | 1 | NA | Square Feet | SCN | STORAGE - CONDITIONED | Existing | CZ14 | China Lake Area (CZ14) |  |  |  | 1000 sf | 0.425 | 0.2 | 0.625 | Square Feet/1000 sf | 1672 | 1790 | 1790 | 0.10213 | 0.10934 | 0.10934 | 0 | 0 | 0 | 1672 | 1790 | 1790 | 0.10213 | 0.10934 | 0.10934 | 0 | 0 | 0 |  | 4 | 4 | 4 | 1.3333 | 0.5 | 7.5 | 0 | 0 | 2.72 | 0 | 0 | 0 | 0 | 0 | 0.75939 | 0.75939 | 0 | 0 | [7 empty] | None | None | None | None
M-023 | ComRefrig - Strip Curtain for Walk In Refrigerator | SDGE | COM | Electric | COMComRefrig - Strip Curtain for Walk In Refrigerator | Strip Curtain for Walkins | No Curtain | No Curtain | ComRefrig | Storage | Ref_Storage | StripCurt |  | 0 | 0 | 1 | 0.46 |  | NA | 1 | NA | Square Feet | SCN | STORAGE - CONDITIONED | Existing | CZ15 | Blythe Area (CZ15) |  |  |  | 1000 sf | 0.425 | 0.2 | 0.625 | Square Feet/1000 sf | 1652 | 1790 | 1790 | 0.09323 | 0.10102 | 0.10102 | 0 | 0 | 0 | 1652 | 1790 | 1790 | 0.09323 | 0.10102 | 0.10102 | 0 | 0 | 0 |  | 4 | 4 | 4 | 1.3333 | 0.5 | 7.5 | 0 | 0 | 2.72 | 0 | 0 | 0 | 0 | 0 | 0.75939 | 0.75939 | 0 | 0 | [7 empty] | None | None | None | None
M-023 | ComRefrig - Strip Curtain for Walk In Refrigerator | PGE | COM | Electric | COMComRefrig - Strip Curtain for Walk In Refrigerator | Strip Curtain for Walkins | No Curtain | No Curtain | ComRefrig | Storage | Ref_Storage | StripCurt |  | 0 | 0 | 1 | 0.46 |  | NA | 1 | NA | Square Feet | SUN | STORAGE - UNCONDITIONED | Existing | CZ01 | Arcata Area (CZ01) |  |  |  | 1000 sf | 0 | 0 | 0 | Square Feet/1000 sf | 1862 | 1920 | 1920 | 0.089761 | 0.092557 | 0.092557 | 0 | 0 | 0 | 1862 | 1920 | 1920 | 0.089761 | 0.092557 | 0.092557 | 0 | 0 | 0 |  | 4 | 4 | 4 | 1.3333 | 0.5 | 7.5 | 0 | 0 | 2.72 | 0 | 0 | 0 | 0 | 0 | 1.0166 | 1.0166 | 0 | 0 | [7 empty] | None | None | None | None
M-023 | ComRefrig - Strip Curtain for Walk In Refrigerator | PGE | COM | Electric | COMComRefrig - Strip Curtain for Walk In Refrigerator | Strip Curtain for Walkins | No Curtain | No Curtain | ComRefrig | Storage | Ref_Storage | StripCurt |  | 0 | 0 | 1 | 0.46 |  | NA | 1 | NA | Square Feet | SUN | STORAGE - UNCONDITIONED | Existing | CZ02 | Santa Rosa Area (CZ02) |  |  |  | 1000 sf | 0 | 0 | 0 | Square Feet/1000 sf | 1829 | 1920 | 1920 | 0.10701 | 0.11233 | 0.11233 | 0 | 0 | 0 | 1829 | 1920 | 1920 | 0.10701 | 0.11233 | 0.11233 | 0 | 0 | 0 |  | 4 | 4 | 4 | 1.3333 | 0.5 | 7.5 | 0 | 0 | 2.72 | 0 | 0 | 0 | 0 | 0 | 1.0166 | 1.0166 | 0 | 0 | [7 empty] | None | None | None | None
M-023 | ComRefrig - Strip Curtain for Walk In Refrigerator | PGE | COM | Electric | COMComRefrig - Strip Curtain for Walk In Refrigerator | Strip Curtain for Walkins | No Curtain | No Curtain | ComRefrig | Storage | Ref_Storage | StripCurt |  | 0 | 0 | 1 | 0.46 |  | NA | 1 | NA | Square Feet | SUN | STORAGE - UNCONDITIONED | Existing | CZ03 | Oakland Area (CZ03) |  |  |  | 1000 sf | 0 | 0 | 0 | Square Feet/1000 sf | 1838 | 1920 | 1920 | 0.10044 | 0.10492 | 0.10492 | 0 | 0 | 0 | 1838 | 1920 | 1920 | 0.10044 | 0.10492 | 0.10492 | 0 | 0 | 0 |  | 4 | 4 | 4 | 1.3333 | 0.5 | 7.5 | 0 | 0 | 2.72 | 0 | 0 | 0 | 0 | 0 | 1.0166 | 1.0166 | 0 | 0 | [7 empty] | None | None | None | None
M-023 | ComRefrig - Strip Curtain for Walk In Refrigerator | PGE | COM | Electric | COMComRefrig - Strip Curtain for Walk In Refrigerator | Strip Curtain for Walkins | No Curtain | No Curtain | ComRefrig | Storage | Ref_Storage | StripCurt |  | 0 | 0 | 1 | 0.46 |  | NA | 1 | NA | Square Feet | SUN | STORAGE - UNCONDITIONED | Existing | CZ04 | Sunnyvale Area (CZ04) |  |  |  | 1000 sf | 0 | 0 | 0 | Square Feet/1000 sf | 1837 | 1920 | 1920 | 0.096786 | 0.10116 | 0.10116 | 0 | 0 | 0 | 1837 | 1920 | 1920 | 0.096786 | 0.10116 | 0.10116 | 0 | 0 | 0 |  | 4 | 4 | 4 | 1.3333 | 0.5 | 7.5 | 0 | 0 | 2.72 | 0 | 0 | 0 | 0 | 0 | 1.0166 | 1.0166 | 0 | 0 | [7 empty] | None | None | None | None
M-023 | ComRefrig - Strip Curtain for Walk In Refrigerator | PGE | COM | Electric | COMComRefrig - Strip Curtain for Walk In Refrigerator | Strip Curtain for Walkins | No Curtain | No Curtain | ComRefrig | Storage | Ref_Storage | StripCurt |  | 0 | 0 | 1 | 0.46 |  | NA | 1 | NA | Square Feet | SUN | STORAGE - UNCONDITIONED | Existing | CZ05 | Santa Maria Area (CZ05) |  |  |  | 1000 sf | 0 | 0 | 0 | Square Feet/1000 sf | 1846 | 1920 | 1920 | 0.096715 | 0.10059 | 0.10059 | 0 | 0 | 0 | 1846 | 1920 | 1920 | 0.096715 | 0.10059 | 0.10059 | 0 | 0 | 0 |  | 4 | 4 | 4 | 1.3333 | 0.5 | 7.5 | 0 | 0 | 2.72 | 0 | 0 | 0 | 0 | 0 | 1.0166 | 1.0166 | 0 | 0 | [7 empty] | None | None | None | None
M-023 | ComRefrig - Strip Curtain for Walk In Refrigerator | PGE | COM | Electric | COMComRefrig - Strip Curtain for Walk In Refrigerator | Strip Curtain for Walkins | No Curtain | No Curtain | ComRefrig | Storage | Ref_Storage | StripCurt |  | 0 | 0 | 1 | 0.46 |  | NA | 1 | NA | Square Feet | SUN | STORAGE - UNCONDITIONED | Existing | CZ11 | Red Bluff Area (CZ11) |  |  |  | 1000 sf | 0 | 0 | 0 | Square Feet/1000 sf | 1814 | 1920 | 1920 | 0.11139 | 0.1179 | 0.1179 | 0 | 0 | 0 | 1814 | 1920 | 1920 | 0.11139 | 0.1179 | 0.1179 | 0 | 0 | 0 |  | 4 | 4 | 4 | 1.3333 | 0.5 | 7.5 | 0 | 0 | 2.72 | 0 | 0 | 0 | 0 | 0 | 1.0166 | 1.0166 | 0 | 0 | [7 empty] | None | None | None | None
M-023 | ComRefrig - Strip Curtain for Walk In Refrigerator | PGE | COM | Electric | COMComRefrig - Strip Curtain for Walk In Refrigerator | Strip Curtain for Walkins | No Curtain | No Curtain | ComRefrig | Storage | Ref_Storage | StripCurt |  | 0 | 0 | 1 | 0.46 |  | NA | 1 | NA | Square Feet | SUN | STORAGE - UNCONDITIONED | Existing | CZ12 | Sacramento Area (CZ12) |  |  |  | 1000 sf | 0 | 0 | 0 | Square Feet/1000 sf | 1820 | 1920 | 1920 | 0.10707 | 0.11295 | 0.11295 | 0 | 0 | 0 | 1820 | 1920 | 1920 | 0.10707 | 0.11295 | 0.11295 | 0 | 0 | 0 |  | 4 | 4 | 4 | 1.3333 | 0.5 | 7.5 | 0 | 0 | 2.72 | 0 | 0 | 0 | 0 | 0 | 1.0166 | 1.0166 | 0 | 0 | [7 empty] | None | None | None | None
M-023 | ComRefrig - Strip Curtain for Walk In Refrigerator | PGE | COM | Electric | COMComRefrig - Strip Curtain for Walk In Refrigerator | Strip Curtain for Walkins | No Curtain | No Curtain | ComRefrig | Storage | Ref_Storage | StripCurt |  | 0 | 0 | 1 | 0.46 |  | NA | 1 | NA | Square Feet | SUN | STORAGE - UNCONDITIONED | Existing | CZ13 | Fresno Area (CZ13) |  |  |  | 1000 sf | 0 | 0 | 0 | Square Feet/1000 sf | 1816 | 1920 | 1920 | 0.10535 | 0.11138 | 0.11138 | 0 | 0 | 0 | 1816 | 1920 | 1920 | 0.10535 | 0.11138 | 0.11138 | 0 | 0 | 0 |  | 4 | 4 | 4 | 1.3333 | 0.5 | 7.5 | 0 | 0 | 2.72 | 0 | 0 | 0 | 0 | 0 | 1.0166 | 1.0166 | 0 | 0 | [7 empty] | None | None | None | None
M-023 | ComRefrig - Strip Curtain for Walk In Refrigerator | PGE | COM | Electric | COMComRefrig - Strip Curtain for Walk In Refrigerator | Strip Curtain for Walkins | No Curtain | No Curtain | ComRefrig | Storage | Ref_Storage | StripCurt |  | 0 | 0 | 1 | 0.46 |  | NA | 1 | NA | Square Feet | SUN | STORAGE - UNCONDITIONED | Existing | CZ16 | Mount Shasta Area (CZ16) |  |  |  | 1000 sf | 0 | 0 | 0 | Square Feet/1000 sf | 1843 | 1920 | 1920 | 0.10725 | 0.11173 | 0.11173 | 0 | 0 | 0 | 1843 | 1920 | 1920 | 0.10725 | 0.11173 | 0.11173 | 0 | 0 | 0 |  | 4 | 4 | 4 | 1.3333 | 0.5 | 7.5 | 0 | 0 | 2.72 | 0 | 0 | 0 | 0 | 0 | 1.0166 | 1.0166 | 0 | 0 | [7 empty] | None | None | None | None
M-023 | ComRefrig - Strip Curtain for Walk In Refrigerator | SCE | COM | Electric | COMComRefrig - Strip Curtain for Walk In Refrigerator | Strip Curtain for Walkins | No Curtain | No Curtain | ComRefrig | Storage | Ref_Storage | StripCurt |  | 0 | 0 | 1 | 0.46 |  | NA | 1 | NA | Square Feet | SUN | STORAGE - UNCONDITIONED | Existing | CZ05 | Santa Maria Area (CZ05) |  |  |  | 1000 sf | 0 | 0 | 0 | Square Feet/1000 sf | 1696 | 1770 | 1770 | 0.088857 | 0.092734 | 0.092734 | 0 | 0 | 0 | 1696 | 1770 | 1770 | 0.088857 | 0.092734 | 0.092734 | 0 | 0 | 0 |  | 4 | 4 | 4 | 1.3333 | 0.5 | 7.5 | 0 | 0 | 2.72 | 0 | 0 | 0 | 0 | 0 | 0.77054 | 0.77054 | 0 | 0 | [7 empty] | None | None | None | None
M-023 | ComRefrig - Strip Curtain for Walk In Refrigerator | SCE | COM | Electric | COMComRefrig - Strip Curtain for Walk In Refrigerator | Strip Curtain for Walkins | No Curtain | No Curtain | ComRefrig | Storage | Ref_Storage | StripCurt |  | 0 | 0 | 1 | 0.46 |  | NA | 1 | NA | Square Feet | SUN | STORAGE - UNCONDITIONED | Existing | CZ06 | Los Angeles Area (CZ06) |  |  |  | 1000 sf | 0 | 0 | 0 | Square Feet/1000 sf | 1692 | 1770 | 1770 | 0.08614 | 0.090111 | 0.090111 | 0 | 0 | 0 | 1692 | 1770 | 1770 | 0.08614 | 0.090111 | 0.090111 | 0 | 0 | 0 |  | 4 | 4 | 4 | 1.3333 | 0.5 | 7.5 | 0 | 0 | 2.72 | 0 | 0 | 0 | 0 | 0 | 0.77054 | 0.77054 | 0 | 0 | [7 empty] | None | None | None | None
M-023 | ComRefrig - Strip Curtain for Walk In Refrigerator | SCE | COM | Electric | COMComRefrig - Strip Curtain for Walk In Refrigerator | Strip Curtain for Walkins | No Curtain | No Curtain | ComRefrig | Storage | Ref_Storage | StripCurt |  | 0 | 0 | 1 | 0.46 |  | NA | 1 | NA | Square Feet | SUN | STORAGE - UNCONDITIONED | Existing | CZ08 | El Toro Area (CZ08) |  |  |  | 1000 sf | 0 | 0 | 0 | Square Feet/1000 sf | 1684 | 1770 | 1770 | 0.087744 | 0.092225 | 0.092225 | 0 | 0 | 0 | 1684 | 1770 | 1770 | 0.087744 | 0.092225 | 0.092225 | 0 | 0 | 0 |  | 4 | 4 | 4 | 1.3333 | 0.5 | 7.5 | 0 | 0 | 2.72 | 0 | 0 | 0 | 0 | 0 | 0.77054 | 0.77054 | 0 | 0 | [7 empty] | None | None | None | None
M-023 | ComRefrig - Strip Curtain for Walk In Refrigerator | SCE | COM | Electric | COMComRefrig - Strip Curtain for Walk In Refrigerator | Strip Curtain for Walkins | No Curtain | No Curtain | ComRefrig | Storage | Ref_Storage | StripCurt |  | 0 | 0 | 1 | 0.46 |  | NA | 1 | NA | Square Feet | SUN | STORAGE - UNCONDITIONED | Existing | CZ09 | Pasadena Area (CZ09) |  |  |  | 1000 sf | 0 | 0 | 0 | Square Feet/1000 sf | 1677 | 1770 | 1770 | 0.091351 | 0.096417 | 0.096417 | 0 | 0 | 0 | 1677 | 1770 | 1770 | 0.091351 | 0.096417 | 0.096417 | 0 | 0 | 0 |  | 4 | 4 | 4 | 1.3333 | 0.5 | 7.5 | 0 | 0 | 2.72 | 0 | 0 | 0 | 0 | 0 | 0.77054 | 0.77054 | 0 | 0 | [7 empty] | None | None | None | None
M-023 | ComRefrig - Strip Curtain for Walk In Refrigerator | SCE | COM | Electric | COMComRefrig - Strip Curtain for Walk In Refrigerator | Strip Curtain for Walkins | No Curtain | No Curtain | ComRefrig | Storage | Ref_Storage | StripCurt |  | 0 | 0 | 1 | 0.46 |  | NA | 1 | NA | Square Feet | SUN | STORAGE - UNCONDITIONED | Existing | CZ10 | San Bernardino Area (CZ10) |  |  |  | 1000 sf | 0 | 0 | 0 | Square Feet/1000 sf | 1668 | 1770 | 1770 | 0.096204 | 0.10209 | 0.10209 | 0 | 0 | 0 | 1668 | 1770 | 1770 | 0.096204 | 0.10209 | 0.10209 | 0 | 0 | 0 |  | 4 | 4 | 4 | 1.3333 | 0.5 | 7.5 | 0 | 0 | 2.72 | 0 | 0 | 0 | 0 | 0 | 0.77054 | 0.77054 | 0 | 0 | [7 empty] | None | None | None | None
M-023 | ComRefrig - Strip Curtain for Walk In Refrigerator | SCE | COM | Electric | COMComRefrig - Strip Curtain for Walk In Refrigerator | Strip Curtain for Walkins | No Curtain | No Curtain | ComRefrig | Storage | Ref_Storage | StripCurt |  | 0 | 0 | 1 | 0.46 |  | NA | 1 | NA | Square Feet | SUN | STORAGE - UNCONDITIONED | Existing | CZ13 | Fresno Area (CZ13) |  |  |  | 1000 sf | 0 | 0 | 0 | Square Feet/1000 sf | 1666 | 1770 | 1770 | 0.096644 | 0.10268 | 0.10268 | 0 | 0 | 0 | 1666 | 1770 | 1770 | 0.096644 | 0.10268 | 0.10268 | 0 | 0 | 0 |  | 4 | 4 | 4 | 1.3333 | 0.5 | 7.5 | 0 | 0 | 2.72 | 0 | 0 | 0 | 0 | 0 | 0.77054 | 0.77054 | 0 | 0 | [7 empty] | None | None | None | None
M-023 | ComRefrig - Strip Curtain for Walk In Refrigerator | SCE | COM | Electric | COMComRefrig - Strip Curtain for Walk In Refrigerator | Strip Curtain for Walkins | No Curtain | No Curtain | ComRefrig | Storage | Ref_Storage | StripCurt |  | 0 | 0 | 1 | 0.46 |  | NA | 1 | NA | Square Feet | SUN | STORAGE - UNCONDITIONED | Existing | CZ14 | China Lake Area (CZ14) |  |  |  | 1000 sf | 0 | 0 | 0 | Square Feet/1000 sf | 1652 | 1770 | 1770 | 0.10091 | 0.10812 | 0.10812 | 0 | 0 | 0 | 1652 | 1770 | 1770 | 0.10091 | 0.10812 | 0.10812 | 0 | 0 | 0 |  | 4 | 4 | 4 | 1.3333 | 0.5 | 7.5 | 0 | 0 | 2.72 | 0 | 0 | 0 | 0 | 0 | 0.77054 | 0.77054 | 0 | 0 | [7 empty] | None | None | None | None
M-023 | ComRefrig - Strip Curtain for Walk In Refrigerator | SCE | COM | Electric | COMComRefrig - Strip Curtain for Walk In Refrigerator | Strip Curtain for Walkins | No Curtain | No Curtain | ComRefrig | Storage | Ref_Storage | StripCurt |  | 0 | 0 | 1 | 0.46 |  | NA | 1 | NA | Square Feet | SUN | STORAGE - UNCONDITIONED | Existing | CZ15 | Blythe Area (CZ15) |  |  |  | 1000 sf | 0 | 0 | 0 | Square Feet/1000 sf | 1632 | 1770 | 1770 | 0.092102 | 0.09989 | 0.09989 | 0 | 0 | 0 | 1632 | 1770 | 1770 | 0.092102 | 0.09989 | 0.09989 | 0 | 0 | 0 |  | 4 | 4 | 4 | 1.3333 | 0.5 | 7.5 | 0 | 0 | 2.72 | 0 | 0 | 0 | 0 | 0 | 0.77054 | 0.77054 | 0 | 0 | [7 empty] | None | None | None | None
M-023 | ComRefrig - Strip Curtain for Walk In Refrigerator | SCE | COM | Electric | COMComRefrig - Strip Curtain for Walk In Refrigerator | Strip Curtain for Walkins | No Curtain | No Curtain | ComRefrig | Storage | Ref_Storage | StripCurt |  | 0 | 0 | 1 | 0.46 |  | NA | 1 | NA | Square Feet | SUN | STORAGE - UNCONDITIONED | Existing | CZ16 | Mount Shasta Area (CZ16) |  |  |  | 1000 sf | 0 | 0 | 0 | Square Feet/1000 sf | 1693 | 1770 | 1770 | 0.098524 | 0.103 | 0.103 | 0 | 0 | 0 | 1693 | 1770 | 1770 | 0.098524 | 0.103 | 0.103 | 0 | 0 | 0 |  | 4 | 4 | 4 | 1.3333 | 0.5 | 7.5 | 0 | 0 | 2.72 | 0 | 0 | 0 | 0 | 0 | 0.77054 | 0.77054 | 0 | 0 | [7 empty] | None | None | None | None
M-023 | ComRefrig - Strip Curtain for Walk In Refrigerator | SDGE | COM | Electric | COMComRefrig - Strip Curtain for Walk In Refrigerator | Strip Curtain for Walkins | No Curtain | No Curtain | ComRefrig | Storage | Ref_Storage | StripCurt |  | 0 | 0 | 1 | 0.46 |  | NA | 1 | NA | Square Feet | SUN | STORAGE - UNCONDITIONED | Existing | CZ06 | Los Angeles Area (CZ06) |  |  |  | 1000 sf | 0 | 0 | 0 | Square Feet/1000 sf | 1712 | 1790 | 1790 | 0.087158 | 0.091129 | 0.091129 | 0 | 0 | 0 | 1712 | 1790 | 1790 | 0.087158 | 0.091129 | 0.091129 | 0 | 0 | 0 |  | 4 | 4 | 4 | 1.3333 | 0.5 | 7.5 | 0 | 0 | 2.72 | 0 | 0 | 0 | 0 | 0 | 0.75939 | 0.75939 | 0 | 0 | [7 empty] | None | None | None | None
M-023 | ComRefrig - Strip Curtain for Walk In Refrigerator | SDGE | COM | Electric | COMComRefrig - Strip Curtain for Walk In Refrigerator | Strip Curtain for Walkins | No Curtain | No Curtain | ComRefrig | Storage | Ref_Storage | StripCurt |  | 0 | 0 | 1 | 0.46 |  | NA | 1 | NA | Square Feet | SUN | STORAGE - UNCONDITIONED | Existing | CZ07 | San Diego Area (CZ07) |  |  |  | 1000 sf | 0 | 0 | 0 | Square Feet/1000 sf | 1712 | 1790 | 1790 | 0.085095 | 0.088972 | 0.088972 | 0 | 0 | 0 | 1712 | 1790 | 1790 | 0.085095 | 0.088972 | 0.088972 | 0 | 0 | 0 |  | 4 | 4 | 4 | 1.3333 | 0.5 | 7.5 | 0 | 0 | 2.72 | 0 | 0 | 0 | 0 | 0 | 0.75939 | 0.75939 | 0 | 0 | [7 empty] | None | None | None | None
M-023 | ComRefrig - Strip Curtain for Walk In Refrigerator | SDGE | COM | Electric | COMComRefrig - Strip Curtain for Walk In Refrigerator | Strip Curtain for Walkins | No Curtain | No Curtain | ComRefrig | Storage | Ref_Storage | StripCurt |  | 0 | 0 | 1 | 0.46 |  | NA | 1 | NA | Square Feet | SUN | STORAGE - UNCONDITIONED | Existing | CZ08 | El Toro Area (CZ08) |  |  |  | 1000 sf | 0 | 0 | 0 | Square Feet/1000 sf | 1704 | 1790 | 1790 | 0.088786 | 0.093267 | 0.093267 | 0 | 0 | 0 | 1704 | 1790 | 1790 | 0.088786 | 0.093267 | 0.093267 | 0 | 0 | 0 |  | 4 | 4 | 4 | 1.3333 | 0.5 | 7.5 | 0 | 0 | 2.72 | 0 | 0 | 0 | 0 | 0 | 0.75939 | 0.75939 | 0 | 0 | [7 empty] | None | None | None | None
M-023 | ComRefrig - Strip Curtain for Walk In Refrigerator | SDGE | COM | Electric | COMComRefrig - Strip Curtain for Walk In Refrigerator | Strip Curtain for Walkins | No Curtain | No Curtain | ComRefrig | Storage | Ref_Storage | StripCurt |  | 0 | 0 | 1 | 0.46 |  | NA | 1 | NA | Square Feet | SUN | STORAGE - UNCONDITIONED | Existing | CZ10 | San Bernardino Area (CZ10) |  |  |  | 1000 sf | 0 | 0 | 0 | Square Feet/1000 sf | 1688 | 1790 | 1790 | 0.097358 | 0.10324 | 0.10324 | 0 | 0 | 0 | 1688 | 1790 | 1790 | 0.097358 | 0.10324 | 0.10324 | 0 | 0 | 0 |  | 4 | 4 | 4 | 1.3333 | 0.5 | 7.5 | 0 | 0 | 2.72 | 0 | 0 | 0 | 0 | 0 | 0.75939 | 0.75939 | 0 | 0 | [7 empty] | None | None | None | None
M-023 | ComRefrig - Strip Curtain for Walk In Refrigerator | SDGE | COM | Electric | COMComRefrig - Strip Curtain for Walk In Refrigerator | Strip Curtain for Walkins | No Curtain | No Curtain | ComRefrig | Storage | Ref_Storage | StripCurt |  | 0 | 0 | 1 | 0.46 |  | NA | 1 | NA | Square Feet | SUN | STORAGE - UNCONDITIONED | Existing | CZ14 | China Lake Area (CZ14) |  |  |  | 1000 sf | 0 | 0 | 0 | Square Feet/1000 sf | 1672 | 1790 | 1790 | 0.10213 | 0.10934 | 0.10934 | 0 | 0 | 0 | 1672 | 1790 | 1790 | 0.10213 | 0.10934 | 0.10934 | 0 | 0 | 0 |  | 4 | 4 | 4 | 1.3333 | 0.5 | 7.5 | 0 | 0 | 2.72 | 0 | 0 | 0 | 0 | 0 | 0.75939 | 0.75939 | 0 | 0 | [7 empty] | None | None | None | None
M-023 | ComRefrig - Strip Curtain for Walk In Refrigerator | SDGE | COM | Electric | COMComRefrig - Strip Curtain for Walk In Refrigerator | Strip Curtain for Walkins | No Curtain | No Curtain | ComRefrig | Storage | Ref_Storage | StripCurt |  | 0 | 0 | 1 | 0.46 |  | NA | 1 | NA | Square Feet | SUN | STORAGE - UNCONDITIONED | Existing | CZ15 | Blythe Area (CZ15) |  |  |  | 1000 sf | 0 | 0 | 0 | Square Feet/1000 sf | 1652 | 1790 | 1790 | 0.09323 | 0.10102 | 0.10102 | 0 | 0 | 0 | 1652 | 1790 | 1790 | 0.09323 | 0.10102 | 0.10102 | 0 | 0 | 0 |  | 4 | 4 | 4 | 1.3333 | 0.5 | 7.5 | 0 | 0 | 2.72 | 0 | 0 | 0 | 0 | 0 | 0.75939 | 0.75939 | 0 | 0 | [7 empty] | None | None | None | None
M-023 | ComRefrig - Strip Curtain for Walk In Refrigerator | PGE | COM | Electric | COMComRefrig - Strip Curtain for Walk In Refrigerator | Strip Curtain for Walkins | No Curtain | No Curtain | ComRefrig | Storage | Ref_Storage | StripCurt |  | 0 | 0 | 1 | 0.46 |  | NA | 1 | NA | Square Feet | WRF | WAREHOUSE - REFRIGERATED | Existing | CZ01 | Arcata Area (CZ01) |  |  |  | 1000 sf | 0.45 | 0.175 | 0.625 | Square Feet/1000 sf | 1862 | 1920 | 1920 | 0.089761 | 0.092557 | 0.092557 | 0 | 0 | 0 | 1862 | 1920 | 1920 | 0.089761 | 0.092557 | 0.092557 | 0 | 0 | 0 |  | 4 | 4 | 4 | 1.3333 | 0.5 | 7.5 | 0 | 0 | 2.72 | 0 | 0 | 0 | 0 | 0 | 1.0166 | 1.0166 | 0 | 0 | [7 empty] | None | None | None | None
M-023 | ComRefrig - Strip Curtain for Walk In Refrigerator | PGE | COM | Electric | COMComRefrig - Strip Curtain for Walk In Refrigerator | Strip Curtain for Walkins | No Curtain | No Curtain | ComRefrig | Storage | Ref_Storage | StripCurt |  | 0 | 0 | 1 | 0.46 |  | NA | 1 | NA | Square Feet | WRF | WAREHOUSE - REFRIGERATED | Existing | CZ02 | Santa Rosa Area (CZ02) |  |  |  | 1000 sf | 0.45 | 0.175 | 0.625 | Square Feet/1000 sf | 1829 | 1920 | 1920 | 0.10701 | 0.11233 | 0.11233 | 0 | 0 | 0 | 1829 | 1920 | 1920 | 0.10701 | 0.11233 | 0.11233 | 0 | 0 | 0 |  | 4 | 4 | 4 | 1.3333 | 0.5 | 7.5 | 0 | 0 | 2.72 | 0 | 0 | 0 | 0 | 0 | 1.0166 | 1.0166 | 0 | 0 | [7 empty] | None | None | None | None
M-023 | ComRefrig - Strip Curtain for Walk In Refrigerator | PGE | COM | Electric | COMComRefrig - Strip Curtain for Walk In Refrigerator | Strip Curtain for Walkins | No Curtain | No Curtain | ComRefrig | Storage | Ref_Storage | StripCurt |  | 0 | 0 | 1 | 0.46 |  | NA | 1 | NA | Square Feet | WRF | WAREHOUSE - REFRIGERATED | Existing | CZ03 | Oakland Area (CZ03) |  |  |  | 1000 sf | 0.45 | 0.175 | 0.625 | Square Feet/1000 sf | 1838 | 1920 | 1920 | 0.10044 | 0.10492 | 0.10492 | 0 | 0 | 0 | 1838 | 1920 | 1920 | 0.10044 | 0.10492 | 0.10492 | 0 | 0 | 0 |  | 4 | 4 | 4 | 1.3333 | 0.5 | 7.5 | 0 | 0 | 2.72 | 0 | 0 | 0 | 0 | 0 | 1.0166 | 1.0166 | 0 | 0 | [7 empty] | None | None | None | None
M-023 | ComRefrig - Strip Curtain for Walk In Refrigerator | PGE | COM | Electric | COMComRefrig - Strip Curtain for Walk In Refrigerator | Strip Curtain for Walkins | No Curtain | No Curtain | ComRefrig | Storage | Ref_Storage | StripCurt |  | 0 | 0 | 1 | 0.46 |  | NA | 1 | NA | Square Feet | WRF | WAREHOUSE - REFRIGERATED | Existing | CZ04 | Sunnyvale Area (CZ04) |  |  |  | 1000 sf | 0.45 | 0.175 | 0.625 | Square Feet/1000 sf | 1837 | 1920 | 1920 | 0.096786 | 0.10116 | 0.10116 | 0 | 0 | 0 | 1837 | 1920 | 1920 | 0.096786 | 0.10116 | 0.10116 | 0 | 0 | 0 |  | 4 | 4 | 4 | 1.3333 | 0.5 | 7.5 | 0 | 0 | 2.72 | 0 | 0 | 0 | 0 | 0 | 1.0166 | 1.0166 | 0 | 0 | [7 empty] | None | None | None | None
M-023 | ComRefrig - Strip Curtain for Walk In Refrigerator | PGE | COM | Electric | COMComRefrig - Strip Curtain for Walk In Refrigerator | Strip Curtain for Walkins | No Curtain | No Curtain | ComRefrig | Storage | Ref_Storage | StripCurt |  | 0 | 0 | 1 | 0.46 |  | NA | 1 | NA | Square Feet | WRF | WAREHOUSE - REFRIGERATED | Existing | CZ05 | Santa Maria Area (CZ05) |  |  |  | 1000 sf | 0.45 | 0.175 | 0.625 | Square Feet/1000 sf | 1846 | 1920 | 1920 | 0.096715 | 0.10059 | 0.10059 | 0 | 0 | 0 | 1846 | 1920 | 1920 | 0.096715 | 0.10059 | 0.10059 | 0 | 0 | 0 |  | 4 | 4 | 4 | 1.3333 | 0.5 | 7.5 | 0 | 0 | 2.72 | 0 | 0 | 0 | 0 | 0 | 1.0166 | 1.0166 | 0 | 0 | [7 empty] | None | None | None | None
M-023 | ComRefrig - Strip Curtain for Walk In Refrigerator | PGE | COM | Electric | COMComRefrig - Strip Curtain for Walk In Refrigerator | Strip Curtain for Walkins | No Curtain | No Curtain | ComRefrig | Storage | Ref_Storage | StripCurt |  | 0 | 0 | 1 | 0.46 |  | NA | 1 | NA | Square Feet | WRF | WAREHOUSE - REFRIGERATED | Existing | CZ11 | Red Bluff Area (CZ11) |  |  |  | 1000 sf | 0.45 | 0.175 | 0.625 | Square Feet/1000 sf | 1814 | 1920 | 1920 | 0.11139 | 0.1179 | 0.1179 | 0 | 0 | 0 | 1814 | 1920 | 1920 | 0.11139 | 0.1179 | 0.1179 | 0 | 0 | 0 |  | 4 | 4 | 4 | 1.3333 | 0.5 | 7.5 | 0 | 0 | 2.72 | 0 | 0 | 0 | 0 | 0 | 1.0166 | 1.0166 | 0 | 0 | [7 empty] | None | None | None | None
M-023 | ComRefrig - Strip Curtain for Walk In Refrigerator | PGE | COM | Electric | COMComRefrig - Strip Curtain for Walk In Refrigerator | Strip Curtain for Walkins | No Curtain | No Curtain | ComRefrig | Storage | Ref_Storage | StripCurt |  | 0 | 0 | 1 | 0.46 |  | NA | 1 | NA | Square Feet | WRF | WAREHOUSE - REFRIGERATED | Existing | CZ12 | Sacramento Area (CZ12) |  |  |  | 1000 sf | 0.45 | 0.175 | 0.625 | Square Feet/1000 sf | 1820 | 1920 | 1920 | 0.10707 | 0.11295 | 0.11295 | 0 | 0 | 0 | 1820 | 1920 | 1920 | 0.10707 | 0.11295 | 0.11295 | 0 | 0 | 0 |  | 4 | 4 | 4 | 1.3333 | 0.5 | 7.5 | 0 | 0 | 2.72 | 0 | 0 | 0 | 0 | 0 | 1.0166 | 1.0166 | 0 | 0 | [7 empty] | None | None | None | None
M-023 | ComRefrig - Strip Curtain for Walk In Refrigerator | PGE | COM | Electric | COMComRefrig - Strip Curtain for Walk In Refrigerator | Strip Curtain for Walkins | No Curtain | No Curtain | ComRefrig | Storage | Ref_Storage | StripCurt |  | 0 | 0 | 1 | 0.46 |  | NA | 1 | NA | Square Feet | WRF | WAREHOUSE - REFRIGERATED | Existing | CZ13 | Fresno Area (CZ13) |  |  |  | 1000 sf | 0.45 | 0.175 | 0.625 | Square Feet/1000 sf | 1816 | 1920 | 1920 | 0.10535 | 0.11138 | 0.11138 | 0 | 0 | 0 | 1816 | 1920 | 1920 | 0.10535 | 0.11138 | 0.11138 | 0 | 0 | 0 |  | 4 | 4 | 4 | 1.3333 | 0.5 | 7.5 | 0 | 0 | 2.72 | 0 | 0 | 0 | 0 | 0 | 1.0166 | 1.0166 | 0 | 0 | [7 empty] | None | None | None | None
M-023 | ComRefrig - Strip Curtain for Walk In Refrigerator | PGE | COM | Electric | COMComRefrig - Strip Curtain for Walk In Refrigerator | Strip Curtain for Walkins | No Curtain | No Curtain | ComRefrig | Storage | Ref_Storage | StripCurt |  | 0 | 0 | 1 | 0.46 |  | NA | 1 | NA | Square Feet | WRF | WAREHOUSE - REFRIGERATED | Existing | CZ16 | Mount Shasta Area (CZ16) |  |  |  | 1000 sf | 0.45 | 0.175 | 0.625 | Square Feet/1000 sf | 1843 | 1920 | 1920 | 0.10725 | 0.11173 | 0.11173 | 0 | 0 | 0 | 1843 | 1920 | 1920 | 0.10725 | 0.11173 | 0.11173 | 0 | 0 | 0 |  | 4 | 4 | 4 | 1.3333 | 0.5 | 7.5 | 0 | 0 | 2.72 | 0 | 0 | 0 | 0 | 0 | 1.0166 | 1.0166 | 0 | 0 | [7 empty] | None | None | None | None
M-023 | ComRefrig - Strip Curtain for Walk In Refrigerator | SCE | COM | Electric | COMComRefrig - Strip Curtain for Walk In Refrigerator | Strip Curtain for Walkins | No Curtain | No Curtain | ComRefrig | Storage | Ref_Storage | StripCurt |  | 0 | 0 | 1 | 0.46 |  | NA | 1 | NA | Square Feet | WRF | WAREHOUSE - REFRIGERATED | Existing | CZ05 | Santa Maria Area (CZ05) |  |  |  | 1000 sf | 0.425 | 0.2 | 0.625 | Square Feet/1000 sf | 1696 | 1770 | 1770 | 0.088857 | 0.092734 | 0.092734 | 0 | 0 | 0 | 1696 | 1770 | 1770 | 0.088857 | 0.092734 | 0.092734 | 0 | 0 | 0 |  | 4 | 4 | 4 | 1.3333 | 0.5 | 7.5 | 0 | 0 | 2.72 | 0 | 0 | 0 | 0 | 0 | 0.77054 | 0.77054 | 0 | 0 | [7 empty] | None | None | None | None
M-023 | ComRefrig - Strip Curtain for Walk In Refrigerator | SCE | COM | Electric | COMComRefrig - Strip Curtain for Walk In Refrigerator | Strip Curtain for Walkins | No Curtain | No Curtain | ComRefrig | Storage | Ref_Storage | StripCurt |  | 0 | 0 | 1 | 0.46 |  | NA | 1 | NA | Square Feet | WRF | WAREHOUSE - REFRIGERATED | Existing | CZ06 | Los Angeles Area (CZ06) |  |  |  | 1000 sf | 0.425 | 0.2 | 0.625 | Square Feet/1000 sf | 1692 | 1770 | 1770 | 0.08614 | 0.090111 | 0.090111 | 0 | 0 | 0 | 1692 | 1770 | 1770 | 0.08614 | 0.090111 | 0.090111 | 0 | 0 | 0 |  | 4 | 4 | 4 | 1.3333 | 0.5 | 7.5 | 0 | 0 | 2.72 | 0 | 0 | 0 | 0 | 0 | 0.77054 | 0.77054 | 0 | 0 | [7 empty] | None | None | None | None
M-023 | ComRefrig - Strip Curtain for Walk In Refrigerator | SCE | COM | Electric | COMComRefrig - Strip Curtain for Walk In Refrigerator | Strip Curtain for Walkins | No Curtain | No Curtain | ComRefrig | Storage | Ref_Storage | StripCurt |  | 0 | 0 | 1 | 0.46 |  | NA | 1 | NA | Square Feet | WRF | WAREHOUSE - REFRIGERATED | Existing | CZ08 | El Toro Area (CZ08) |  |  |  | 1000 sf | 0.425 | 0.2 | 0.625 | Square Feet/1000 sf | 1684 | 1770 | 1770 | 0.087744 | 0.092225 | 0.092225 | 0 | 0 | 0 | 1684 | 1770 | 1770 | 0.087744 | 0.092225 | 0.092225 | 0 | 0 | 0 |  | 4 | 4 | 4 | 1.3333 | 0.5 | 7.5 | 0 | 0 | 2.72 | 0 | 0 | 0 | 0 | 0 | 0.77054 | 0.77054 | 0 | 0 | [7 empty] | None | None | None | None
M-023 | ComRefrig - Strip Curtain for Walk In Refrigerator | SCE | COM | Electric | COMComRefrig - Strip Curtain for Walk In Refrigerator | Strip Curtain for Walkins | No Curtain | No Curtain | ComRefrig | Storage | Ref_Storage | StripCurt |  | 0 | 0 | 1 | 0.46 |  | NA | 1 | NA | Square Feet | WRF | WAREHOUSE - REFRIGERATED | Existing | CZ09 | Pasadena Area (CZ09) |  |  |  | 1000 sf | 0.425 | 0.2 | 0.625 | Square Feet/1000 sf | 1677 | 1770 | 1770 | 0.091351 | 0.096417 | 0.096417 | 0 | 0 | 0 | 1677 | 1770 | 1770 | 0.091351 | 0.096417 | 0.096417 | 0 | 0 | 0 |  | 4 | 4 | 4 | 1.3333 | 0.5 | 7.5 | 0 | 0 | 2.72 | 0 | 0 | 0 | 0 | 0 | 0.77054 | 0.77054 | 0 | 0 | [7 empty] | None | None | None | None
M-023 | ComRefrig - Strip Curtain for Walk In Refrigerator | SCE | COM | Electric | COMComRefrig - Strip Curtain for Walk In Refrigerator | Strip Curtain for Walkins | No Curtain | No Curtain | ComRefrig | Storage | Ref_Storage | StripCurt |  | 0 | 0 | 1 | 0.46 |  | NA | 1 | NA | Square Feet | WRF | WAREHOUSE - REFRIGERATED | Existing | CZ10 | San Bernardino Area (CZ10) |  |  |  | 1000 sf | 0.425 | 0.2 | 0.625 | Square Feet/1000 sf | 1668 | 1770 | 1770 | 0.096204 | 0.10209 | 0.10209 | 0 | 0 | 0 | 1668 | 1770 | 1770 | 0.096204 | 0.10209 | 0.10209 | 0 | 0 | 0 |  | 4 | 4 | 4 | 1.3333 | 0.5 | 7.5 | 0 | 0 | 2.72 | 0 | 0 | 0 | 0 | 0 | 0.77054 | 0.77054 | 0 | 0 | [7 empty] | None | None | None | None
M-023 | ComRefrig - Strip Curtain for Walk In Refrigerator | SCE | COM | Electric | COMComRefrig - Strip Curtain for Walk In Refrigerator | Strip Curtain for Walkins | No Curtain | No Curtain | ComRefrig | Storage | Ref_Storage | StripCurt |  | 0 | 0 | 1 | 0.46 |  | NA | 1 | NA | Square Feet | WRF | WAREHOUSE - REFRIGERATED | Existing | CZ13 | Fresno Area (CZ13) |  |  |  | 1000 sf | 0.425 | 0.2 | 0.625 | Square Feet/1000 sf | 1666 | 1770 | 1770 | 0.096644 | 0.10268 | 0.10268 | 0 | 0 | 0 | 1666 | 1770 | 1770 | 0.096644 | 0.10268 | 0.10268 | 0 | 0 | 0 |  | 4 | 4 | 4 | 1.3333 | 0.5 | 7.5 | 0 | 0 | 2.72 | 0 | 0 | 0 | 0 | 0 | 0.77054 | 0.77054 | 0 | 0 | [7 empty] | None | None | None | None
M-023 | ComRefrig - Strip Curtain for Walk In Refrigerator | SCE | COM | Electric | COMComRefrig - Strip Curtain for Walk In Refrigerator | Strip Curtain for Walkins | No Curtain | No Curtain | ComRefrig | Storage | Ref_Storage | StripCurt |  | 0 | 0 | 1 | 0.46 |  | NA | 1 | NA | Square Feet | WRF | WAREHOUSE - REFRIGERATED | Existing | CZ14 | China Lake Area (CZ14) |  |  |  | 1000 sf | 0.425 | 0.2 | 0.625 | Square Feet/1000 sf | 1652 | 1770 | 1770 | 0.10091 | 0.10812 | 0.10812 | 0 | 0 | 0 | 1652 | 1770 | 1770 | 0.10091 | 0.10812 | 0.10812 | 0 | 0 | 0 |  | 4 | 4 | 4 | 1.3333 | 0.5 | 7.5 | 0 | 0 | 2.72 | 0 | 0 | 0 | 0 | 0 | 0.77054 | 0.77054 | 0 | 0 | [7 empty] | None | None | None | None
M-023 | ComRefrig - Strip Curtain for Walk In Refrigerator | SCE | COM | Electric | COMComRefrig - Strip Curtain for Walk In Refrigerator | Strip Curtain for Walkins | No Curtain | No Curtain | ComRefrig | Storage | Ref_Storage | StripCurt |  | 0 | 0 | 1 | 0.46 |  | NA | 1 | NA | Square Feet | WRF | WAREHOUSE - REFRIGERATED | Existing | CZ15 | Blythe Area (CZ15) |  |  |  | 1000 sf | 0.425 | 0.2 | 0.625 | Square Feet/1000 sf | 1632 | 1770 | 1770 | 0.092102 | 0.09989 | 0.09989 | 0 | 0 | 0 | 1632 | 1770 | 1770 | 0.092102 | 0.09989 | 0.09989 | 0 | 0 | 0 |  | 4 | 4 | 4 | 1.3333 | 0.5 | 7.5 | 0 | 0 | 2.72 | 0 | 0 | 0 | 0 | 0 | 0.77054 | 0.77054 | 0 | 0 | [7 empty] | None | None | None | None
M-023 | ComRefrig - Strip Curtain for Walk In Refrigerator | SCE | COM | Electric | COMComRefrig - Strip Curtain for Walk In Refrigerator | Strip Curtain for Walkins | No Curtain | No Curtain | ComRefrig | Storage | Ref_Storage | StripCurt |  | 0 | 0 | 1 | 0.46 |  | NA | 1 | NA | Square Feet | WRF | WAREHOUSE - REFRIGERATED | Existing | CZ16 | Mount Shasta Area (CZ16) |  |  |  | 1000 sf | 0.425 | 0.2 | 0.625 | Square Feet/1000 sf | 1693 | 1770 | 1770 | 0.098524 | 0.103 | 0.103 | 0 | 0 | 0 | 1693 | 1770 | 1770 | 0.098524 | 0.103 | 0.103 | 0 | 0 | 0 |  | 4 | 4 | 4 | 1.3333 | 0.5 | 7.5 | 0 | 0 | 2.72 | 0 | 0 | 0 | 0 | 0 | 0.77054 | 0.77054 | 0 | 0 | [7 empty] | None | None | None | None
M-023 | ComRefrig - Strip Curtain for Walk In Refrigerator | SDGE | COM | Electric | COMComRefrig - Strip Curtain for Walk In Refrigerator | Strip Curtain for Walkins | No Curtain | No Curtain | ComRefrig | Storage | Ref_Storage | StripCurt |  | 0 | 0 | 1 | 0.46 |  | NA | 1 | NA | Square Feet | WRF | WAREHOUSE - REFRIGERATED | Existing | CZ06 | Los Angeles Area (CZ06) |  |  |  | 1000 sf | 0.425 | 0.2 | 0.625 | Square Feet/1000 sf | 1712 | 1790 | 1790 | 0.087158 | 0.091129 | 0.091129 | 0 | 0 | 0 | 1712 | 1790 | 1790 | 0.087158 | 0.091129 | 0.091129 | 0 | 0 | 0 |  | 4 | 4 | 4 | 1.3333 | 0.5 | 7.5 | 0 | 0 | 2.72 | 0 | 0 | 0 | 0 | 0 | 0.75939 | 0.75939 | 0 | 0 | [7 empty] | None | None | None | None
M-023 | ComRefrig - Strip Curtain for Walk In Refrigerator | SDGE | COM | Electric | COMComRefrig - Strip Curtain for Walk In Refrigerator | Strip Curtain for Walkins | No Curtain | No Curtain | ComRefrig | Storage | Ref_Storage | StripCurt |  | 0 | 0 | 1 | 0.46 |  | NA | 1 | NA | Square Feet | WRF | WAREHOUSE - REFRIGERATED | Existing | CZ07 | San Diego Area (CZ07) |  |  |  | 1000 sf | 0.425 | 0.2 | 0.625 | Square Feet/1000 sf | 1712 | 1790 | 1790 | 0.085095 | 0.088972 | 0.088972 | 0 | 0 | 0 | 1712 | 1790 | 1790 | 0.085095 | 0.088972 | 0.088972 | 0 | 0 | 0 |  | 4 | 4 | 4 | 1.3333 | 0.5 | 7.5 | 0 | 0 | 2.72 | 0 | 0 | 0 | 0 | 0 | 0.75939 | 0.75939 | 0 | 0 | [7 empty] | None | None | None | None
M-023 | ComRefrig - Strip Curtain for Walk In Refrigerator | SDGE | COM | Electric | COMComRefrig - Strip Curtain for Walk In Refrigerator | Strip Curtain for Walkins | No Curtain | No Curtain | ComRefrig | Storage | Ref_Storage | StripCurt |  | 0 | 0 | 1 | 0.46 |  | NA | 1 | NA | Square Feet | WRF | WAREHOUSE - REFRIGERATED | Existing | CZ08 | El Toro Area (CZ08) |  |  |  | 1000 sf | 0.425 | 0.2 | 0.625 | Square Feet/1000 sf | 1704 | 1790 | 1790 | 0.088786 | 0.093267 | 0.093267 | 0 | 0 | 0 | 1704 | 1790 | 1790 | 0.088786 | 0.093267 | 0.093267 | 0 | 0 | 0 |  | 4 | 4 | 4 | 1.3333 | 0.5 | 7.5 | 0 | 0 | 2.72 | 0 | 0 | 0 | 0 | 0 | 0.75939 | 0.75939 | 0 | 0 | [7 empty] | None | None | None | None
M-023 | ComRefrig - Strip Curtain for Walk In Refrigerator | SDGE | COM | Electric | COMComRefrig - Strip Curtain for Walk In Refrigerator | Strip Curtain for Walkins | No Curtain | No Curtain | ComRefrig | Storage | Ref_Storage | StripCurt |  | 0 | 0 | 1 | 0.46 |  | NA | 1 | NA | Square Feet | WRF | WAREHOUSE - REFRIGERATED | Existing | CZ10 | San Bernardino Area (CZ10) |  |  |  | 1000 sf | 0.425 | 0.2 | 0.625 | Square Feet/1000 sf | 1688 | 1790 | 1790 | 0.097358 | 0.10324 | 0.10324 | 0 | 0 | 0 | 1688 | 1790 | 1790 | 0.097358 | 0.10324 | 0.10324 | 0 | 0 | 0 |  | 4 | 4 | 4 | 1.3333 | 0.5 | 7.5 | 0 | 0 | 2.72 | 0 | 0 | 0 | 0 | 0 | 0.75939 | 0.75939 | 0 | 0 | [7 empty] | None | None | None | None
M-023 | ComRefrig - Strip Curtain for Walk In Refrigerator | SDGE | COM | Electric | COMComRefrig - Strip Curtain for Walk In Refrigerator | Strip Curtain for Walkins | No Curtain | No Curtain | ComRefrig | Storage | Ref_Storage | StripCurt |  | 0 | 0 | 1 | 0.46 |  | NA | 1 | NA | Square Feet | WRF | WAREHOUSE - REFRIGERATED | Existing | CZ14 | China Lake Area (CZ14) |  |  |  | 1000 sf | 0.425 | 0.2 | 0.625 | Square Feet/1000 sf | 1672 | 1790 | 1790 | 0.10213 | 0.10934 | 0.10934 | 0 | 0 | 0 | 1672 | 1790 | 1790 | 0.10213 | 0.10934 | 0.10934 | 0 | 0 | 0 |  | 4 | 4 | 4 | 1.3333 | 0.5 | 7.5 | 0 | 0 | 2.72 | 0 | 0 | 0 | 0 | 0 | 0.75939 | 0.75939 | 0 | 0 | [7 empty] | None | None | None | None
M-023 | ComRefrig - Strip Curtain for Walk In Refrigerator | SDGE | COM | Electric | COMComRefrig - Strip Curtain for Walk In Refrigerator | Strip Curtain for Walkins | No Curtain | No Curtain | ComRefrig | Storage | Ref_Storage | StripCurt |  | 0 | 0 | 1 | 0.46 |  | NA | 1 | NA | Square Feet | WRF | WAREHOUSE - REFRIGERATED | Existing | CZ15 | Blythe Area (CZ15) |  |  |  | 1000 sf | 0.425 | 0.2 | 0.625 | Square Feet/1000 sf | 1652 | 1790 | 1790 | 0.09323 | 0.10102 | 0.10102 | 0 | 0 | 0 | 1652 | 1790 | 1790 | 0.09323 | 0.10102 | 0.10102 | 0 | 0 | 0 |  | 4 | 4 | 4 | 1.3333 | 0.5 | 7.5 | 0 | 0 | 2.72 | 0 | 0 | 0 | 0 | 0 | 0.75939 | 0.75939 | 0 | 0 | [7 empty] | None | None | None | None
M-024 | FoodServ - Electric Griddle | SDGE | COM | Electric | COMFoodServ - Electric Griddle | Energy Efficient Electric Griddle, ES, EE >= 70% | Electric Griddle | Electric Griddle | FoodServ | Cooking | Cook_equip | Griddle |  | 1 | 0 | 0 | 0.7 |  | NA | 1 | NA | Griddles | ECC | EDUCATION - COMMUNITY COLLEGE | Existing | CZ08 | El Toro Area (CZ08) |  |  |  | 1000 sf | 0.0023717 | 0.00016212 | 0.0025339 | Griddles/1000 sf | 15169 | 17056 | 17056 | 2.835 | 3.159 | 3.159 | 0 | 0 | 0 | 15169 | 17056 | 17056 | 2.835 | 3.159 | 3.159 | 0 | 0 | 0 | 35 | 12 | 12 | 12 | 4 | 0.5 | 3025 | 2251 | 2251 | 59.5726 | 59.5726 | 59.5726 | 0 | 0 | 0 | 0.86426 | 0.86426 | 0.0024036 | 0.00013027 | [7 empty] | None | None | None | None
M-024 | FoodServ - Electric Griddle | SDGE | COM | Electric | COMFoodServ - Electric Griddle | Energy Efficient Electric Griddle, ES, EE >= 70% | Electric Griddle | Electric Griddle | FoodServ | Cooking | Cook_equip | Griddle |  | 1 | 0 | 0 | 0.7 |  | NA | 1 | NA | Griddles | ECC | EDUCATION - COMMUNITY COLLEGE | New | CZ08 | El Toro Area (CZ08) |  |  |  | 1000 sf | 0.0023717 | 0.00016212 | 0.0025339 | Griddles/1000 sf | 15169 | 17056 | 17056 | 2.835 | 3.159 | 3.159 | 0 | 0 | 0 | 15169 | 17056 | 17056 | 2.835 | 3.159 | 3.159 | 0 | 0 | 0 | 35 | 12 | 12 | 12 | 4 | 0.5 | 3025 | 2251 | 2251 | 59.5726 | 59.5726 | 59.5726 | 0 | 0 | 0 | 0.86426 | 0.86426 | 0.0024036 | 0.00013027 | [7 empty] | None | None | None | None
M-024 | FoodServ - Electric Griddle | SDGE | COM | Electric | COMFoodServ - Electric Griddle | Energy Efficient Electric Griddle, ES, EE >= 70% | Electric Griddle | Electric Griddle | FoodServ | Cooking | Cook_equip | Griddle |  | 1 | 0 | 0 | 0.7 |  | NA | 1 | NA | Griddles | ECC | EDUCATION - COMMUNITY COLLEGE | Existing | CZ10 | San Bernardino Area (CZ10) |  |  |  | 1000 sf | 0.0023717 | 0.00016212 | 0.0025339 | Griddles/1000 sf | 15169 | 17056 | 17056 | 2.835 | 3.159 | 3.159 | 0 | 0 | 0 | 15169 | 17056 | 17056 | 2.835 | 3.159 | 3.159 | 0 | 0 | 0 | 35 | 12 | 12 | 12 | 4 | 0.5 | 3025 | 2251 | 2251 | 59.5726 | 59.5726 | 59.5726 | 0 | 0 | 0 | 0.86426 | 0.86426 | 0.0024036 | 0.00013027 | [7 empty] | None | None | None | None
M-024 | FoodServ - Electric Griddle | SDGE | COM | Electric | COMFoodServ - Electric Griddle | Energy Efficient Electric Griddle, ES, EE >= 70% | Electric Griddle | Electric Griddle | FoodServ | Cooking | Cook_equip | Griddle |  | 1 | 0 | 0 | 0.7 |  | NA | 1 | NA | Griddles | ECC | EDUCATION - COMMUNITY COLLEGE | New | CZ10 | San Bernardino Area (CZ10) |  |  |  | 1000 sf | 0.0023717 | 0.00016212 | 0.0025339 | Griddles/1000 sf | 15169 | 17056 | 17056 | 2.835 | 3.159 | 3.159 | 0 | 0 | 0 | 15169 | 17056 | 17056 | 2.835 | 3.159 | 3.159 | 0 | 0 | 0 | 35 | 12 | 12 | 12 | 4 | 0.5 | 3025 | 2251 | 2251 | 59.5726 | 59.5726 | 59.5726 | 0 | 0 | 0 | 0.86426 | 0.86426 | 0.0024036 | 0.00013027 | [7 empty] | None | None | None | None
M-024 | FoodServ - Electric Griddle | SDGE | COM | Electric | COMFoodServ - Electric Griddle | Energy Efficient Electric Griddle, ES, EE >= 70% | Electric Griddle | Electric Griddle | FoodServ | Cooking | Cook_equip | Griddle |  | 1 | 0 | 0 | 0.7 |  | NA | 1 | NA | Griddles | ECC | EDUCATION - COMMUNITY COLLEGE | New | CZ14 | China Lake Area (CZ14) |  |  |  | 1000 sf | 0.0023717 | 0.00016212 | 0.0025339 | Griddles/1000 sf | 15169 | 17056 | 17056 | 2.835 | 3.159 | 3.159 | 0 | 0 | 0 | 15169 | 17056 | 17056 | 2.835 | 3.159 | 3.159 | 0 | 0 | 0 | 35 | 12 | 12 | 12 | 4 | 0.5 | 3025 | 2251 | 2251 | 59.5726 | 59.5726 | 59.5726 | 0 | 0 | 0 | 0.86426 | 0.86426 | 0.0024036 | 0.00013027 | [7 empty] | None | None | None | None
M-024 | FoodServ - Electric Griddle | SDGE | COM | Electric | COMFoodServ - Electric Griddle | Energy Efficient Electric Griddle, ES, EE >= 70% | Electric Griddle | Electric Griddle | FoodServ | Cooking | Cook_equip | Griddle |  | 1 | 0 | 0 | 0.7 |  | NA | 1 | NA | Griddles | ECC | EDUCATION - COMMUNITY COLLEGE | Existing | CZ14 | China Lake Area (CZ14) |  |  |  | 1000 sf | 0.0023717 | 0.00016212 | 0.0025339 | Griddles/1000 sf | 15169 | 17056 | 17056 | 2.835 | 3.159 | 3.159 | 0 | 0 | 0 | 15169 | 17056 | 17056 | 2.835 | 3.159 | 3.159 | 0 | 0 | 0 | 35 | 12 | 12 | 12 | 4 | 0.5 | 3025 | 2251 | 2251 | 59.5726 | 59.5726 | 59.5726 | 0 | 0 | 0 | 0.86426 | 0.86426 | 0.0024036 | 0.00013027 | [7 empty] | None | None | None | None
M-024 | FoodServ - Electric Griddle | SDGE | COM | Electric | COMFoodServ - Electric Griddle | Energy Efficient Electric Griddle, ES, EE >= 70% | Electric Griddle | Electric Griddle | FoodServ | Cooking | Cook_equip | Griddle |  | 1 | 0 | 0 | 0.7 |  | NA | 1 | NA | Griddles | ECC | EDUCATION - COMMUNITY COLLEGE | Existing | CZ15 | Blythe Area (CZ15) |  |  |  | 1000 sf | 0.0023717 | 0.00016212 | 0.0025339 | Griddles/1000 sf | 15169 | 17056 | 17056 | 2.835 | 3.159 | 3.159 | 0 | 0 | 0 | 15169 | 17056 | 17056 | 2.835 | 3.159 | 3.159 | 0 | 0 | 0 | 35 | 12 | 12 | 12 | 4 | 0.5 | 3025 | 2251 | 2251 | 59.5726 | 59.5726 | 59.5726 | 0 | 0 | 0 | 0.86426 | 0.86426 | 0.0024036 | 0.00013027 | [7 empty] | None | None | None | None
M-024 | FoodServ - Electric Griddle | SDGE | COM | Electric | COMFoodServ - Electric Griddle | Energy Efficient Electric Griddle, ES, EE >= 70% | Electric Griddle | Electric Griddle | FoodServ | Cooking | Cook_equip | Griddle |  | 1 | 0 | 0 | 0.7 |  | NA | 1 | NA | Griddles | ECC | EDUCATION - COMMUNITY COLLEGE | New | CZ15 | Blythe Area (CZ15) |  |  |  | 1000 sf | 0.0023717 | 0.00016212 | 0.0025339 | Griddles/1000 sf | 15169 | 17056 | 17056 | 2.835 | 3.159 | 3.159 | 0 | 0 | 0 | 15169 | 17056 | 17056 | 2.835 | 3.159 | 3.159 | 0 | 0 | 0 | 35 | 12 | 12 | 12 | 4 | 0.5 | 3025 | 2251 | 2251 | 59.5726 | 59.5726 | 59.5726 | 0 | 0 | 0 | 0.86426 | 0.86426 | 0.0024036 | 0.00013027 | [7 empty] | None | None | None | None
M-024 | FoodServ - Electric Griddle | PGE | COM | Electric | COMFoodServ - Electric Griddle | Energy Efficient Electric Griddle, ES, EE >= 70% | Electric Griddle | Electric Griddle | FoodServ | Cooking | Cook_equip | Griddle |  | 1 | 0 | 0 | 0.7 |  | NA | 1 | NA | Griddles | EPR | EDUCATION - PRIMARY SCHOOL | Existing | CZ01 | Arcata Area (CZ01) |  |  |  | 1000 sf | 0.026519 | 0.0023386 | 0.028858 | Griddles/1000 sf | 15169 | 17056 | 17056 | 2.835 | 3.159 | 3.159 | 0 | 0 | 0 | 15169 | 17056 | 17056 | 2.835 | 3.159 | 3.159 | 0 | 0 | 0 | 35 | 12 | 12 | 12 | 4 | 0.5 | 3025 | 2251 | 2251 | 59.5726 | 59.5726 | 59.5726 | 0 | 0 | 0 | 0.86426 | 0.86426 | 0.0023426 | 0.00016673 | [7 empty] | None | None | None | None
M-024 | FoodServ - Electric Griddle | PGE | COM | Electric | COMFoodServ - Electric Griddle | Energy Efficient Electric Griddle, ES, EE >= 70% | Electric Griddle | Electric Griddle | FoodServ | Cooking | Cook_equip | Griddle |  | 1 | 0 | 0 | 0.7 |  | NA | 1 | NA | Griddles | EPR | EDUCATION - PRIMARY SCHOOL | New | CZ01 | Arcata Area (CZ01) |  |  |  | 1000 sf | 0.026519 | 0.0023386 | 0.028858 | Griddles/1000 sf | 15169 | 17056 | 17056 | 2.835 | 3.159 | 3.159 | 0 | 0 | 0 | 15169 | 17056 | 17056 | 2.835 | 3.159 | 3.159 | 0 | 0 | 0 | 35 | 12 | 12 | 12 | 4 | 0.5 | 3025 | 2251 | 2251 | 59.5726 | 59.5726 | 59.5726 | 0 | 0 | 0 | 0.86426 | 0.86426 | 0.0023426 | 0.00016673 | [7 empty] | None | None | None | None
M-024 | FoodServ - Electric Griddle | PGE | COM | Electric | COMFoodServ - Electric Griddle | Energy Efficient Electric Griddle, ES, EE >= 70% | Electric Griddle | Electric Griddle | FoodServ | Cooking | Cook_equip | Griddle |  | 1 | 0 | 0 | 0.7 |  | NA | 1 | NA | Griddles | EPR | EDUCATION - PRIMARY SCHOOL | Existing | CZ02 | Santa Rosa Area (CZ02) |  |  |  | 1000 sf | 0.026519 | 0.0023386 | 0.028858 | Griddles/1000 sf | 15169 | 17056 | 17056 | 2.835 | 3.159 | 3.159 | 0 | 0 | 0 | 15169 | 17056 | 17056 | 2.835 | 3.159 | 3.159 | 0 | 0 | 0 | 35 | 12 | 12 | 12 | 4 | 0.5 | 3025 | 2251 | 2251 | 59.5726 | 59.5726 | 59.5726 | 0 | 0 | 0 | 0.86426 | 0.86426 | 0.0023426 | 0.00016673 | [7 empty] | None | None | None | None
M-024 | FoodServ - Electric Griddle | PGE | COM | Electric | COMFoodServ - Electric Griddle | Energy Efficient Electric Griddle, ES, EE >= 70% | Electric Griddle | Electric Griddle | FoodServ | Cooking | Cook_equip | Griddle |  | 1 | 0 | 0 | 0.7 |  | NA | 1 | NA | Griddles | EPR | EDUCATION - PRIMARY SCHOOL | New | CZ02 | Santa Rosa Area (CZ02) |  |  |  | 1000 sf | 0.026519 | 0.0023386 | 0.028858 | Griddles/1000 sf | 15169 | 17056 | 17056 | 2.835 | 3.159 | 3.159 | 0 | 0 | 0 | 15169 | 17056 | 17056 | 2.835 | 3.159 | 3.159 | 0 | 0 | 0 | 35 | 12 | 12 | 12 | 4 | 0.5 | 3025 | 2251 | 2251 | 59.5726 | 59.5726 | 59.5726 | 0 | 0 | 0 | 0.86426 | 0.86426 | 0.0023426 | 0.00016673 | [7 empty] | None | None | None | None
M-024 | FoodServ - Electric Griddle | PGE | COM | Electric | COMFoodServ - Electric Griddle | Energy Efficient Electric Griddle, ES, EE >= 70% | Electric Griddle | Electric Griddle | FoodServ | Cooking | Cook_equip | Griddle |  | 1 | 0 | 0 | 0.7 |  | NA | 1 | NA | Griddles | EPR | EDUCATION - PRIMARY SCHOOL | Existing | CZ03 | Oakland Area (CZ03) |  |  |  | 1000 sf | 0.026519 | 0.0023386 | 0.028858 | Griddles/1000 sf | 15169 | 17056 | 17056 | 2.835 | 3.159 | 3.159 | 0 | 0 | 0 | 15169 | 17056 | 17056 | 2.835 | 3.159 | 3.159 | 0 | 0 | 0 | 35 | 12 | 12 | 12 | 4 | 0.5 | 3025 | 2251 | 2251 | 59.5726 | 59.5726 | 59.5726 | 0 | 0 | 0 | 0.86426 | 0.86426 | 0.0023426 | 0.00016673 | [7 empty] | None | None | None | None
M-024 | FoodServ - Electric Griddle | PGE | COM | Electric | COMFoodServ - Electric Griddle | Energy Efficient Electric Griddle, ES, EE >= 70% | Electric Griddle | Electric Griddle | FoodServ | Cooking | Cook_equip | Griddle |  | 1 | 0 | 0 | 0.7 |  | NA | 1 | NA | Griddles | EPR | EDUCATION - PRIMARY SCHOOL | New | CZ03 | Oakland Area (CZ03) |  |  |  | 1000 sf | 0.026519 | 0.0023386 | 0.028858 | Griddles/1000 sf | 15169 | 17056 | 17056 | 2.835 | 3.159 | 3.159 | 0 | 0 | 0 | 15169 | 17056 | 17056 | 2.835 | 3.159 | 3.159 | 0 | 0 | 0 | 35 | 12 | 12 | 12 | 4 | 0.5 | 3025 | 2251 | 2251 | 59.5726 | 59.5726 | 59.5726 | 0 | 0 | 0 | 0.86426 | 0.86426 | 0.0023426 | 0.00016673 | [7 empty] | None | None | None | None
M-024 | FoodServ - Electric Griddle | PGE | COM | Electric | COMFoodServ - Electric Griddle | Energy Efficient Electric Griddle, ES, EE >= 70% | Electric Griddle | Electric Griddle | FoodServ | Cooking | Cook_equip | Griddle |  | 1 | 0 | 0 | 0.7 |  | NA | 1 | NA | Griddles | EPR | EDUCATION - PRIMARY SCHOOL | New | CZ04 | Sunnyvale Area (CZ04) |  |  |  | 1000 sf | 0.026519 | 0.0023386 | 0.028858 | Griddles/1000 sf | 15169 | 17056 | 17056 | 2.835 | 3.159 | 3.159 | 0 | 0 | 0 | 15169 | 17056 | 17056 | 2.835 | 3.159 | 3.159 | 0 | 0 | 0 | 35 | 12 | 12 | 12 | 4 | 0.5 | 3025 | 2251 | 2251 | 59.5726 | 59.5726 | 59.5726 | 0 | 0 | 0 | 0.86426 | 0.86426 | 0.0023426 | 0.00016673 | [7 empty] | None | None | None | None
M-024 | FoodServ - Electric Griddle | PGE | COM | Electric | COMFoodServ - Electric Griddle | Energy Efficient Electric Griddle, ES, EE >= 70% | Electric Griddle | Electric Griddle | FoodServ | Cooking | Cook_equip | Griddle |  | 1 | 0 | 0 | 0.7 |  | NA | 1 | NA | Griddles | EPR | EDUCATION - PRIMARY SCHOOL | Existing | CZ04 | Sunnyvale Area (CZ04) |  |  |  | 1000 sf | 0.026519 | 0.0023386 | 0.028858 | Griddles/1000 sf | 15169 | 17056 | 17056 | 2.835 | 3.159 | 3.159 | 0 | 0 | 0 | 15169 | 17056 | 17056 | 2.835 | 3.159 | 3.159 | 0 | 0 | 0 | 35 | 12 | 12 | 12 | 4 | 0.5 | 3025 | 2251 | 2251 | 59.5726 | 59.5726 | 59.5726 | 0 | 0 | 0 | 0.86426 | 0.86426 | 0.0023426 | 0.00016673 | [7 empty] | None | None | None | None
M-024 | FoodServ - Electric Griddle | PGE | COM | Electric | COMFoodServ - Electric Griddle | Energy Efficient Electric Griddle, ES, EE >= 70% | Electric Griddle | Electric Griddle | FoodServ | Cooking | Cook_equip | Griddle |  | 1 | 0 | 0 | 0.7 |  | NA | 1 | NA | Griddles | EPR | EDUCATION - PRIMARY SCHOOL | Existing | CZ05 | Santa Maria Area (CZ05) |  |  |  | 1000 sf | 0.026519 | 0.0023386 | 0.028858 | Griddles/1000 sf | 15169 | 17056 | 17056 | 2.835 | 3.159 | 3.159 | 0 | 0 | 0 | 15169 | 17056 | 17056 | 2.835 | 3.159 | 3.159 | 0 | 0 | 0 | 35 | 12 | 12 | 12 | 4 | 0.5 | 3025 | 2251 | 2251 | 59.5726 | 59.5726 | 59.5726 | 0 | 0 | 0 | 0.86426 | 0.86426 | 0.0023426 | 0.00016673 | [7 empty] | None | None | None | None
M-024 | FoodServ - Electric Griddle | PGE | COM | Electric | COMFoodServ - Electric Griddle | Energy Efficient Electric Griddle, ES, EE >= 70% | Electric Griddle | Electric Griddle | FoodServ | Cooking | Cook_equip | Griddle |  | 1 | 0 | 0 | 0.7 |  | NA | 1 | NA | Griddles | EPR | EDUCATION - PRIMARY SCHOOL | New | CZ05 | Santa Maria Area (CZ05) |  |  |  | 1000 sf | 0.026519 | 0.0023386 | 0.028858 | Griddles/1000 sf | 15169 | 17056 | 17056 | 2.835 | 3.159 | 3.159 | 0 | 0 | 0 | 15169 | 17056 | 17056 | 2.835 | 3.159 | 3.159 | 0 | 0 | 0 | 35 | 12 | 12 | 12 | 4 | 0.5 | 3025 | 2251 | 2251 | 59.5726 | 59.5726 | 59.5726 | 0 | 0 | 0 | 0.86426 | 0.86426 | 0.0023426 | 0.00016673 | [7 empty] | None | None | None | None
M-024 | FoodServ - Electric Griddle | PGE | COM | Electric | COMFoodServ - Electric Griddle | Energy Efficient Electric Griddle, ES, EE >= 70% | Electric Griddle | Electric Griddle | FoodServ | Cooking | Cook_equip | Griddle |  | 1 | 0 | 0 | 0.7 |  | NA | 1 | NA | Griddles | EPR | EDUCATION - PRIMARY SCHOOL | New | CZ11 | Red Bluff Area (CZ11) |  |  |  | 1000 sf | 0.026519 | 0.0023386 | 0.028858 | Griddles/1000 sf | 15169 | 17056 | 17056 | 2.835 | 3.159 | 3.159 | 0 | 0 | 0 | 15169 | 17056 | 17056 | 2.835 | 3.159 | 3.159 | 0 | 0 | 0 | 35 | 12 | 12 | 12 | 4 | 0.5 | 3025 | 2251 | 2251 | 59.5726 | 59.5726 | 59.5726 | 0 | 0 | 0 | 0.86426 | 0.86426 | 0.0023426 | 0.00016673 | [7 empty] | None | None | None | None
M-024 | FoodServ - Electric Griddle | PGE | COM | Electric | COMFoodServ - Electric Griddle | Energy Efficient Electric Griddle, ES, EE >= 70% | Electric Griddle | Electric Griddle | FoodServ | Cooking | Cook_equip | Griddle |  | 1 | 0 | 0 | 0.7 |  | NA | 1 | NA | Griddles | EPR | EDUCATION - PRIMARY SCHOOL | Existing | CZ11 | Red Bluff Area (CZ11) |  |  |  | 1000 sf | 0.026519 | 0.0023386 | 0.028858 | Griddles/1000 sf | 15169 | 17056 | 17056 | 2.835 | 3.159 | 3.159 | 0 | 0 | 0 | 15169 | 17056 | 17056 | 2.835 | 3.159 | 3.159 | 0 | 0 | 0 | 35 | 12 | 12 | 12 | 4 | 0.5 | 3025 | 2251 | 2251 | 59.5726 | 59.5726 | 59.5726 | 0 | 0 | 0 | 0.86426 | 0.86426 | 0.0023426 | 0.00016673 | [7 empty] | None | None | None | None
M-024 | FoodServ - Electric Griddle | PGE | COM | Electric | COMFoodServ - Electric Griddle | Energy Efficient Electric Griddle, ES, EE >= 70% | Electric Griddle | Electric Griddle | FoodServ | Cooking | Cook_equip | Griddle |  | 1 | 0 | 0 | 0.7 |  | NA | 1 | NA | Griddles | EPR | EDUCATION - PRIMARY SCHOOL | New | CZ12 | Sacramento Area (CZ12) |  |  |  | 1000 sf | 0.026519 | 0.0023386 | 0.028858 | Griddles/1000 sf | 15169 | 17056 | 17056 | 2.835 | 3.159 | 3.159 | 0 | 0 | 0 | 15169 | 17056 | 17056 | 2.835 | 3.159 | 3.159 | 0 | 0 | 0 | 35 | 12 | 12 | 12 | 4 | 0.5 | 3025 | 2251 | 2251 | 59.5726 | 59.5726 | 59.5726 | 0 | 0 | 0 | 0.86426 | 0.86426 | 0.0023426 | 0.00016673 | [7 empty] | None | None | None | None
M-024 | FoodServ - Electric Griddle | PGE | COM | Electric | COMFoodServ - Electric Griddle | Energy Efficient Electric Griddle, ES, EE >= 70% | Electric Griddle | Electric Griddle | FoodServ | Cooking | Cook_equip | Griddle |  | 1 | 0 | 0 | 0.7 |  | NA | 1 | NA | Griddles | EPR | EDUCATION - PRIMARY SCHOOL | Existing | CZ12 | Sacramento Area (CZ12) |  |  |  | 1000 sf | 0.026519 | 0.0023386 | 0.028858 | Griddles/1000 sf | 15169 | 17056 | 17056 | 2.835 | 3.159 | 3.159 | 0 | 0 | 0 | 15169 | 17056 | 17056 | 2.835 | 3.159 | 3.159 | 0 | 0 | 0 | 35 | 12 | 12 | 12 | 4 | 0.5 | 3025 | 2251 | 2251 | 59.5726 | 59.5726 | 59.5726 | 0 | 0 | 0 | 0.86426 | 0.86426 | 0.0023426 | 0.00016673 | [7 empty] | None | None | None | None
M-024 | FoodServ - Electric Griddle | PGE | COM | Electric | COMFoodServ - Electric Griddle | Energy Efficient Electric Griddle, ES, EE >= 70% | Electric Griddle | Electric Griddle | FoodServ | Cooking | Cook_equip | Griddle |  | 1 | 0 | 0 | 0.7 |  | NA | 1 | NA | Griddles | EPR | EDUCATION - PRIMARY SCHOOL | New | CZ13 | Fresno Area (CZ13) |  |  |  | 1000 sf | 0.026519 | 0.0023386 | 0.028858 | Griddles/1000 sf | 15169 | 17056 | 17056 | 2.835 | 3.159 | 3.159 | 0 | 0 | 0 | 15169 | 17056 | 17056 | 2.835 | 3.159 | 3.159 | 0 | 0 | 0 | 35 | 12 | 12 | 12 | 4 | 0.5 | 3025 | 2251 | 2251 | 59.5726 | 59.5726 | 59.5726 | 0 | 0 | 0 | 0.86426 | 0.86426 | 0.0023426 | 0.00016673 | [7 empty] | None | None | None | None
M-024 | FoodServ - Electric Griddle | PGE | COM | Electric | COMFoodServ - Electric Griddle | Energy Efficient Electric Griddle, ES, EE >= 70% | Electric Griddle | Electric Griddle | FoodServ | Cooking | Cook_equip | Griddle |  | 1 | 0 | 0 | 0.7 |  | NA | 1 | NA | Griddles | EPR | EDUCATION - PRIMARY SCHOOL | Existing | CZ13 | Fresno Area (CZ13) |  |  |  | 1000 sf | 0.026519 | 0.0023386 | 0.028858 | Griddles/1000 sf | 15169 | 17056 | 17056 | 2.835 | 3.159 | 3.159 | 0 | 0 | 0 | 15169 | 17056 | 17056 | 2.835 | 3.159 | 3.159 | 0 | 0 | 0 | 35 | 12 | 12 | 12 | 4 | 0.5 | 3025 | 2251 | 2251 | 59.5726 | 59.5726 | 59.5726 | 0 | 0 | 0 | 0.86426 | 0.86426 | 0.0023426 | 0.00016673 | [7 empty] | None | None | None | None
M-024 | FoodServ - Electric Griddle | PGE | COM | Electric | COMFoodServ - Electric Griddle | Energy Efficient Electric Griddle, ES, EE >= 70% | Electric Griddle | Electric Griddle | FoodServ | Cooking | Cook_equip | Griddle |  | 1 | 0 | 0 | 0.7 |  | NA | 1 | NA | Griddles | EPR | EDUCATION - PRIMARY SCHOOL | New | CZ16 | Mount Shasta Area (CZ16) |  |  |  | 1000 sf | 0.026519 | 0.0023386 | 0.028858 | Griddles/1000 sf | 15169 | 17056 | 17056 | 2.835 | 3.159 | 3.159 | 0 | 0 | 0 | 15169 | 17056 | 17056 | 2.835 | 3.159 | 3.159 | 0 | 0 | 0 | 35 | 12 | 12 | 12 | 4 | 0.5 | 3025 | 2251 | 2251 | 59.5726 | 59.5726 | 59.5726 | 0 | 0 | 0 | 0.86426 | 0.86426 | 0.0023426 | 0.00016673 | [7 empty] | None | None | None | None
M-024 | FoodServ - Electric Griddle | PGE | COM | Electric | COMFoodServ - Electric Griddle | Energy Efficient Electric Griddle, ES, EE >= 70% | Electric Griddle | Electric Griddle | FoodServ | Cooking | Cook_equip | Griddle |  | 1 | 0 | 0 | 0.7 |  | NA | 1 | NA | Griddles | EPR | EDUCATION - PRIMARY SCHOOL | Existing | CZ16 | Mount Shasta Area (CZ16) |  |  |  | 1000 sf | 0.026519 | 0.0023386 | 0.028858 | Griddles/1000 sf | 15169 | 17056 | 17056 | 2.835 | 3.159 | 3.159 | 0 | 0 | 0 | 15169 | 17056 | 17056 | 2.835 | 3.159 | 3.159 | 0 | 0 | 0 | 35 | 12 | 12 | 12 | 4 | 0.5 | 3025 | 2251 | 2251 | 59.5726 | 59.5726 | 59.5726 | 0 | 0 | 0 | 0.86426 | 0.86426 | 0.0023426 | 0.00016673 | [7 empty] | None | None | None | None
M-024 | FoodServ - Electric Griddle | SCE | COM | Electric | COMFoodServ - Electric Griddle | Energy Efficient Electric Griddle, ES, EE >= 70% | Electric Griddle | Electric Griddle | FoodServ | Cooking | Cook_equip | Griddle |  | 1 | 0 | 0 | 0.7 |  | NA | 1 | NA | Griddles | EPR | EDUCATION - PRIMARY SCHOOL | Existing | CZ05 | Santa Maria Area (CZ05) |  |  |  | 1000 sf | 0.027003 | 0.0021366 | 0.02914 | Griddles/1000 sf | 15743 | 17380 | 17056 | 2.916 | 3.24 | 3.24 | 0 | 0 | 0 | 15743 | 17380 | 17056 | 2.916 | 3.24 | 3.24 | 0 | 0 | 0 | 35 | 12 | 12 | 12 | 4 | 0.5 | 3293 | 1131 | 1131 | 64.8504 | 64.8504 | 64.8504 | 0 | 0 | 0 | 0.86426 | 0.86426 | 0.0023826 | 0.00015131 | [7 empty] | None | None | None | None
M-024 | FoodServ - Electric Griddle | SCE | COM | Electric | COMFoodServ - Electric Griddle | Energy Efficient Electric Griddle, ES, EE >= 70% | Electric Griddle | Electric Griddle | FoodServ | Cooking | Cook_equip | Griddle |  | 1 | 0 | 0 | 0.7 |  | NA | 1 | NA | Griddles | EPR | EDUCATION - PRIMARY SCHOOL | New | CZ05 | Santa Maria Area (CZ05) |  |  |  | 1000 sf | 0.027003 | 0.0021366 | 0.02914 | Griddles/1000 sf | 15743 | 17380 | 17056 | 2.916 | 3.24 | 3.24 | 0 | 0 | 0 | 15743 | 17380 | 17056 | 2.916 | 3.24 | 3.24 | 0 | 0 | 0 | 35 | 12 | 12 | 12 | 4 | 0.5 | 3293 | 1131 | 1131 | 64.8504 | 64.8504 | 64.8504 | 0 | 0 | 0 | 0.86426 | 0.86426 | 0.0023826 | 0.00015131 | [7 empty] | None | None | None | None
M-024 | FoodServ - Electric Griddle | SCE | COM | Electric | COMFoodServ - Electric Griddle | Energy Efficient Electric Griddle, ES, EE >= 70% | Electric Griddle | Electric Griddle | FoodServ | Cooking | Cook_equip | Griddle |  | 1 | 0 | 0 | 0.7 |  | NA | 1 | NA | Griddles | EPR | EDUCATION - PRIMARY SCHOOL | New | CZ06 | Los Angeles Area (CZ06) |  |  |  | 1000 sf | 0.027003 | 0.0021366 | 0.02914 | Griddles/1000 sf | 15743 | 17380 | 17056 | 2.916 | 3.24 | 3.24 | 0 | 0 | 0 | 15743 | 17380 | 17056 | 2.916 | 3.24 | 3.24 | 0 | 0 | 0 | 35 | 12 | 12 | 12 | 4 | 0.5 | 3293 | 1131 | 1131 | 64.8504 | 64.8504 | 64.8504 | 0 | 0 | 0 | 0.86426 | 0.86426 | 0.0023826 | 0.00015131 | [7 empty] | None | None | None | None
M-024 | FoodServ - Electric Griddle | SCE | COM | Electric | COMFoodServ - Electric Griddle | Energy Efficient Electric Griddle, ES, EE >= 70% | Electric Griddle | Electric Griddle | FoodServ | Cooking | Cook_equip | Griddle |  | 1 | 0 | 0 | 0.7 |  | NA | 1 | NA | Griddles | EPR | EDUCATION - PRIMARY SCHOOL | Existing | CZ06 | Los Angeles Area (CZ06) |  |  |  | 1000 sf | 0.027003 | 0.0021366 | 0.02914 | Griddles/1000 sf | 15743 | 17380 | 17056 | 2.916 | 3.24 | 3.24 | 0 | 0 | 0 | 15743 | 17380 | 17056 | 2.916 | 3.24 | 3.24 | 0 | 0 | 0 | 35 | 12 | 12 | 12 | 4 | 0.5 | 3293 | 1131 | 1131 | 64.8504 | 64.8504 | 64.8504 | 0 | 0 | 0 | 0.86426 | 0.86426 | 0.0023826 | 0.00015131 | [7 empty] | None | None | None | None
M-024 | FoodServ - Electric Griddle | SCE | COM | Electric | COMFoodServ - Electric Griddle | Energy Efficient Electric Griddle, ES, EE >= 70% | Electric Griddle | Electric Griddle | FoodServ | Cooking | Cook_equip | Griddle |  | 1 | 0 | 0 | 0.7 |  | NA | 1 | NA | Griddles | EPR | EDUCATION - PRIMARY SCHOOL | New | CZ08 | El Toro Area (CZ08) |  |  |  | 1000 sf | 0.027003 | 0.0021366 | 0.02914 | Griddles/1000 sf | 15743 | 17380 | 17056 | 2.916 | 3.24 | 3.24 | 0 | 0 | 0 | 15743 | 17380 | 17056 | 2.916 | 3.24 | 3.24 | 0 | 0 | 0 | 35 | 12 | 12 | 12 | 4 | 0.5 | 3293 | 1131 | 1131 | 64.8504 | 64.8504 | 64.8504 | 0 | 0 | 0 | 0.86426 | 0.86426 | 0.0023826 | 0.00015131 | [7 empty] | None | None | None | None
M-024 | FoodServ - Electric Griddle | SCE | COM | Electric | COMFoodServ - Electric Griddle | Energy Efficient Electric Griddle, ES, EE >= 70% | Electric Griddle | Electric Griddle | FoodServ | Cooking | Cook_equip | Griddle |  | 1 | 0 | 0 | 0.7 |  | NA | 1 | NA | Griddles | EPR | EDUCATION - PRIMARY SCHOOL | Existing | CZ08 | El Toro Area (CZ08) |  |  |  | 1000 sf | 0.027003 | 0.0021366 | 0.02914 | Griddles/1000 sf | 15743 | 17380 | 17056 | 2.916 | 3.24 | 3.24 | 0 | 0 | 0 | 15743 | 17380 | 17056 | 2.916 | 3.24 | 3.24 | 0 | 0 | 0 | 35 | 12 | 12 | 12 | 4 | 0.5 | 3293 | 1131 | 1131 | 64.8504 | 64.8504 | 64.8504 | 0 | 0 | 0 | 0.86426 | 0.86426 | 0.0023826 | 0.00015131 | [7 empty] | None | None | None | None
M-024 | FoodServ - Electric Griddle | PGE | COM | Electric | COMFoodServ - Electric Griddle | Energy Efficient Electric Griddle, ES, EE >= 70% | Electric Griddle | Electric Griddle | FoodServ | Cooking | Cook_equip | Griddle |  | 1 | 0 | 0 | 0.7 |  | NA | 1 | NA | Griddles | ERC | EDUCATION - RELOCATABLE CLASSROOM | New | CZ12 | Sacramento Area (CZ12) |  |  |  | 1000 sf | 0.026519 | 0.0023386 | 0.028858 | Griddles/1000 sf | 15169 | 17056 | 17056 | 2.835 | 3.159 | 3.159 | 0 | 0 | 0 | 15169 | 17056 | 17056 | 2.835 | 3.159 | 3.159 | 0 | 0 | 0 | 35 | 12 | 12 | 12 | 4 | 0.5 | 3025 | 2251 | 2251 | 59.5726 | 59.5726 | 59.5726 | 0 | 0 | 0 | 0.86426 | 0.86426 | 0.0023426 | 0.00016673 | [7 empty] | None | None | None | None
M-024 | FoodServ - Electric Griddle | PGE | COM | Electric | COMFoodServ - Electric Griddle | Energy Efficient Electric Griddle, ES, EE >= 70% | Electric Griddle | Electric Griddle | FoodServ | Cooking | Cook_equip | Griddle |  | 1 | 0 | 0 | 0.7 |  | NA | 1 | NA | Griddles | ERC | EDUCATION - RELOCATABLE CLASSROOM | Existing | CZ12 | Sacramento Area (CZ12) |  |  |  | 1000 sf | 0.026519 | 0.0023386 | 0.028858 | Griddles/1000 sf | 15169 | 17056 | 17056 | 2.835 | 3.159 | 3.159 | 0 | 0 | 0 | 15169 | 17056 | 17056 | 2.835 | 3.159 | 3.159 | 0 | 0 | 0 | 35 | 12 | 12 | 12 | 4 | 0.5 | 3025 | 2251 | 2251 | 59.5726 | 59.5726 | 59.5726 | 0 | 0 | 0 | 0.86426 | 0.86426 | 0.0023426 | 0.00016673 | [7 empty] | None | None | None | None
M-024 | FoodServ - Electric Griddle | PGE | COM | Electric | COMFoodServ - Electric Griddle | Energy Efficient Electric Griddle, ES, EE >= 70% | Electric Griddle | Electric Griddle | FoodServ | Cooking | Cook_equip | Griddle |  | 1 | 0 | 0 | 0.7 |  | NA | 1 | NA | Griddles | ERC | EDUCATION - RELOCATABLE CLASSROOM | New | CZ13 | Fresno Area (CZ13) |  |  |  | 1000 sf | 0.026519 | 0.0023386 | 0.028858 | Griddles/1000 sf | 15169 | 17056 | 17056 | 2.835 | 3.159 | 3.159 | 0 | 0 | 0 | 15169 | 17056 | 17056 | 2.835 | 3.159 | 3.159 | 0 | 0 | 0 | 35 | 12 | 12 | 12 | 4 | 0.5 | 3025 | 2251 | 2251 | 59.5726 | 59.5726 | 59.5726 | 0 | 0 | 0 | 0.86426 | 0.86426 | 0.0023426 | 0.00016673 | [7 empty] | None | None | None | None
M-024 | FoodServ - Electric Griddle | PGE | COM | Electric | COMFoodServ - Electric Griddle | Energy Efficient Electric Griddle, ES, EE >= 70% | Electric Griddle | Electric Griddle | FoodServ | Cooking | Cook_equip | Griddle |  | 1 | 0 | 0 | 0.7 |  | NA | 1 | NA | Griddles | ERC | EDUCATION - RELOCATABLE CLASSROOM | Existing | CZ13 | Fresno Area (CZ13) |  |  |  | 1000 sf | 0.026519 | 0.0023386 | 0.028858 | Griddles/1000 sf | 15169 | 17056 | 17056 | 2.835 | 3.159 | 3.159 | 0 | 0 | 0 | 15169 | 17056 | 17056 | 2.835 | 3.159 | 3.159 | 0 | 0 | 0 | 35 | 12 | 12 | 12 | 4 | 0.5 | 3025 | 2251 | 2251 | 59.5726 | 59.5726 | 59.5726 | 0 | 0 | 0 | 0.86426 | 0.86426 | 0.0023426 | 0.00016673 | [7 empty] | None | None | None | None
M-024 | FoodServ - Electric Griddle | PGE | COM | Electric | COMFoodServ - Electric Griddle | Energy Efficient Electric Griddle, ES, EE >= 70% | Electric Griddle | Electric Griddle | FoodServ | Cooking | Cook_equip | Griddle |  | 1 | 0 | 0 | 0.7 |  | NA | 1 | NA | Griddles | ERC | EDUCATION - RELOCATABLE CLASSROOM | New | CZ16 | Mount Shasta Area (CZ16) |  |  |  | 1000 sf | 0.026519 | 0.0023386 | 0.028858 | Griddles/1000 sf | 15169 | 17056 | 17056 | 2.835 | 3.159 | 3.159 | 0 | 0 | 0 | 15169 | 17056 | 17056 | 2.835 | 3.159 | 3.159 | 0 | 0 | 0 | 35 | 12 | 12 | 12 | 4 | 0.5 | 3025 | 2251 | 2251 | 59.5726 | 59.5726 | 59.5726 | 0 | 0 | 0 | 0.86426 | 0.86426 | 0.0023426 | 0.00016673 | [7 empty] | None | None | None | None
M-024 | FoodServ - Electric Griddle | PGE | COM | Electric | COMFoodServ - Electric Griddle | Energy Efficient Electric Griddle, ES, EE >= 70% | Electric Griddle | Electric Griddle | FoodServ | Cooking | Cook_equip | Griddle |  | 1 | 0 | 0 | 0.7 |  | NA | 1 | NA | Griddles | ERC | EDUCATION - RELOCATABLE CLASSROOM | Existing | CZ16 | Mount Shasta Area (CZ16) |  |  |  | 1000 sf | 0.026519 | 0.0023386 | 0.028858 | Griddles/1000 sf | 15169 | 17056 | 17056 | 2.835 | 3.159 | 3.159 | 0 | 0 | 0 | 15169 | 17056 | 17056 | 2.835 | 3.159 | 3.159 | 0 | 0 | 0 | 35 | 12 | 12 | 12 | 4 | 0.5 | 3025 | 2251 | 2251 | 59.5726 | 59.5726 | 59.5726 | 0 | 0 | 0 | 0.86426 | 0.86426 | 0.0023426 | 0.00016673 | [7 empty] | None | None | None | None
M-024 | FoodServ - Electric Griddle | SCE | COM | Electric | COMFoodServ - Electric Griddle | Energy Efficient Electric Griddle, ES, EE >= 70% | Electric Griddle | Electric Griddle | FoodServ | Cooking | Cook_equip | Griddle |  | 1 | 0 | 0 | 0.7 |  | NA | 1 | NA | Griddles | ERC | EDUCATION - RELOCATABLE CLASSROOM | Existing | CZ05 | Santa Maria Area (CZ05) |  |  |  | 1000 sf | 0.027003 | 0.0021366 | 0.02914 | Griddles/1000 sf | 15743 | 17380 | 17056 | 2.916 | 3.24 | 3.24 | 0 | 0 | 0 | 15743 | 17380 | 17056 | 2.916 | 3.24 | 3.24 | 0 | 0 | 0 | 35 | 12 | 12 | 12 | 4 | 0.5 | 3293 | 1131 | 1131 | 64.8504 | 64.8504 | 64.8504 | 0 | 0 | 0 | 0.86426 | 0.86426 | 0.0023826 | 0.00015131 | [7 empty] | None | None | None | None
M-024 | FoodServ - Electric Griddle | SCE | COM | Electric | COMFoodServ - Electric Griddle | Energy Efficient Electric Griddle, ES, EE >= 70% | Electric Griddle | Electric Griddle | FoodServ | Cooking | Cook_equip | Griddle |  | 1 | 0 | 0 | 0.7 |  | NA | 1 | NA | Griddles | ERC | EDUCATION - RELOCATABLE CLASSROOM | New | CZ05 | Santa Maria Area (CZ05) |  |  |  | 1000 sf | 0.027003 | 0.0021366 | 0.02914 | Griddles/1000 sf | 15743 | 17380 | 17056 | 2.916 | 3.24 | 3.24 | 0 | 0 | 0 | 15743 | 17380 | 17056 | 2.916 | 3.24 | 3.24 | 0 | 0 | 0 | 35 | 12 | 12 | 12 | 4 | 0.5 | 3293 | 1131 | 1131 | 64.8504 | 64.8504 | 64.8504 | 0 | 0 | 0 | 0.86426 | 0.86426 | 0.0023826 | 0.00015131 | [7 empty] | None | None | None | None
M-024 | FoodServ - Electric Griddle | SCE | COM | Electric | COMFoodServ - Electric Griddle | Energy Efficient Electric Griddle, ES, EE >= 70% | Electric Griddle | Electric Griddle | FoodServ | Cooking | Cook_equip | Griddle |  | 1 | 0 | 0 | 0.7 |  | NA | 1 | NA | Griddles | ERC | EDUCATION - RELOCATABLE CLASSROOM | New | CZ06 | Los Angeles Area (CZ06) |  |  |  | 1000 sf | 0.027003 | 0.0021366 | 0.02914 | Griddles/1000 sf | 15743 | 17380 | 17056 | 2.916 | 3.24 | 3.24 | 0 | 0 | 0 | 15743 | 17380 | 17056 | 2.916 | 3.24 | 3.24 | 0 | 0 | 0 | 35 | 12 | 12 | 12 | 4 | 0.5 | 3293 | 1131 | 1131 | 64.8504 | 64.8504 | 64.8504 | 0 | 0 | 0 | 0.86426 | 0.86426 | 0.0023826 | 0.00015131 | [7 empty] | None | None | None | None
M-024 | FoodServ - Electric Griddle | SCE | COM | Electric | COMFoodServ - Electric Griddle | Energy Efficient Electric Griddle, ES, EE >= 70% | Electric Griddle | Electric Griddle | FoodServ | Cooking | Cook_equip | Griddle |  | 1 | 0 | 0 | 0.7 |  | NA | 1 | NA | Griddles | ERC | EDUCATION - RELOCATABLE CLASSROOM | Existing | CZ06 | Los Angeles Area (CZ06) |  |  |  | 1000 sf | 0.027003 | 0.0021366 | 0.02914 | Griddles/1000 sf | 15743 | 17380 | 17056 | 2.916 | 3.24 | 3.24 | 0 | 0 | 0 | 15743 | 17380 | 17056 | 2.916 | 3.24 | 3.24 | 0 | 0 | 0 | 35 | 12 | 12 | 12 | 4 | 0.5 | 3293 | 1131 | 1131 | 64.8504 | 64.8504 | 64.8504 | 0 | 0 | 0 | 0.86426 | 0.86426 | 0.0023826 | 0.00015131 | [7 empty] | None | None | None | None
M-024 | FoodServ - Electric Griddle | SCE | COM | Electric | COMFoodServ - Electric Griddle | Energy Efficient Electric Griddle, ES, EE >= 70% | Electric Griddle | Electric Griddle | FoodServ | Cooking | Cook_equip | Griddle |  | 1 | 0 | 0 | 0.7 |  | NA | 1 | NA | Griddles | ERC | EDUCATION - RELOCATABLE CLASSROOM | New | CZ08 | El Toro Area (CZ08) |  |  |  | 1000 sf | 0.027003 | 0.0021366 | 0.02914 | Griddles/1000 sf | 15743 | 17380 | 17056 | 2.916 | 3.24 | 3.24 | 0 | 0 | 0 | 15743 | 17380 | 17056 | 2.916 | 3.24 | 3.24 | 0 | 0 | 0 | 35 | 12 | 12 | 12 | 4 | 0.5 | 3293 | 1131 | 1131 | 64.8504 | 64.8504 | 64.8504 | 0 | 0 | 0 | 0.86426 | 0.86426 | 0.0023826 | 0.00015131 | [7 empty] | None | None | None | None
M-024 | FoodServ - Electric Griddle | SCE | COM | Electric | COMFoodServ - Electric Griddle | Energy Efficient Electric Griddle, ES, EE >= 70% | Electric Griddle | Electric Griddle | FoodServ | Cooking | Cook_equip | Griddle |  | 1 | 0 | 0 | 0.7 |  | NA | 1 | NA | Griddles | ERC | EDUCATION - RELOCATABLE CLASSROOM | Existing | CZ08 | El Toro Area (CZ08) |  |  |  | 1000 sf | 0.027003 | 0.0021366 | 0.02914 | Griddles/1000 sf | 15743 | 17380 | 17056 | 2.916 | 3.24 | 3.24 | 0 | 0 | 0 | 15743 | 17380 | 17056 | 2.916 | 3.24 | 3.24 | 0 | 0 | 0 | 35 | 12 | 12 | 12 | 4 | 0.5 | 3293 | 1131 | 1131 | 64.8504 | 64.8504 | 64.8504 | 0 | 0 | 0 | 0.86426 | 0.86426 | 0.0023826 | 0.00015131 | [7 empty] | None | None | None | None
M-024 | FoodServ - Electric Griddle | SCE | COM | Electric | COMFoodServ - Electric Griddle | Energy Efficient Electric Griddle, ES, EE >= 70% | Electric Griddle | Electric Griddle | FoodServ | Cooking | Cook_equip | Griddle |  | 1 | 0 | 0 | 0.7 |  | NA | 1 | NA | Griddles | ERC | EDUCATION - RELOCATABLE CLASSROOM | New | CZ09 | Pasadena Area (CZ09) |  |  |  | 1000 sf | 0.027003 | 0.0021366 | 0.02914 | Griddles/1000 sf | 15743 | 17380 | 17056 | 2.916 | 3.24 | 3.24 | 0 | 0 | 0 | 15743 | 17380 | 17056 | 2.916 | 3.24 | 3.24 | 0 | 0 | 0 | 35 | 12 | 12 | 12 | 4 | 0.5 | 3293 | 1131 | 1131 | 64.8504 | 64.8504 | 64.8504 | 0 | 0 | 0 | 0.86426 | 0.86426 | 0.0023826 | 0.00015131 | [7 empty] | None | None | None | None
M-024 | FoodServ - Electric Griddle | SCE | COM | Electric | COMFoodServ - Electric Griddle | Energy Efficient Electric Griddle, ES, EE >= 70% | Electric Griddle | Electric Griddle | FoodServ | Cooking | Cook_equip | Griddle |  | 1 | 0 | 0 | 0.7 |  | NA | 1 | NA | Griddles | ERC | EDUCATION - RELOCATABLE CLASSROOM | Existing | CZ09 | Pasadena Area (CZ09) |  |  |  | 1000 sf | 0.027003 | 0.0021366 | 0.02914 | Griddles/1000 sf | 15743 | 17380 | 17056 | 2.916 | 3.24 | 3.24 | 0 | 0 | 0 | 15743 | 17380 | 17056 | 2.916 | 3.24 | 3.24 | 0 | 0 | 0 | 35 | 12 | 12 | 12 | 4 | 0.5 | 3293 | 1131 | 1131 | 64.8504 | 64.8504 | 64.8504 | 0 | 0 | 0 | 0.86426 | 0.86426 | 0.0023826 | 0.00015131 | [7 empty] | None | None | None | None
M-024 | FoodServ - Electric Griddle | SCE | COM | Electric | COMFoodServ - Electric Griddle | Energy Efficient Electric Griddle, ES, EE >= 70% | Electric Griddle | Electric Griddle | FoodServ | Cooking | Cook_equip | Griddle |  | 1 | 0 | 0 | 0.7 |  | NA | 1 | NA | Griddles | ERC | EDUCATION - RELOCATABLE CLASSROOM | New | CZ10 | San Bernardino Area (CZ10) |  |  |  | 1000 sf | 0.027003 | 0.0021366 | 0.02914 | Griddles/1000 sf | 15743 | 17380 | 17056 | 2.916 | 3.24 | 3.24 | 0 | 0 | 0 | 15743 | 17380 | 17056 | 2.916 | 3.24 | 3.24 | 0 | 0 | 0 | 35 | 12 | 12 | 12 | 4 | 0.5 | 3293 | 1131 | 1131 | 64.8504 | 64.8504 | 64.8504 | 0 | 0 | 0 | 0.86426 | 0.86426 | 0.0023826 | 0.00015131 | [7 empty] | None | None | None | None
M-024 | FoodServ - Electric Griddle | SCE | COM | Electric | COMFoodServ - Electric Griddle | Energy Efficient Electric Griddle, ES, EE >= 70% | Electric Griddle | Electric Griddle | FoodServ | Cooking | Cook_equip | Griddle |  | 1 | 0 | 0 | 0.7 |  | NA | 1 | NA | Griddles | ERC | EDUCATION - RELOCATABLE CLASSROOM | Existing | CZ10 | San Bernardino Area (CZ10) |  |  |  | 1000 sf | 0.027003 | 0.0021366 | 0.02914 | Griddles/1000 sf | 15743 | 17380 | 17056 | 2.916 | 3.24 | 3.24 | 0 | 0 | 0 | 15743 | 17380 | 17056 | 2.916 | 3.24 | 3.24 | 0 | 0 | 0 | 35 | 12 | 12 | 12 | 4 | 0.5 | 3293 | 1131 | 1131 | 64.8504 | 64.8504 | 64.8504 | 0 | 0 | 0 | 0.86426 | 0.86426 | 0.0023826 | 0.00015131 | [7 empty] | None | None | None | None
M-024 | FoodServ - Electric Griddle | SCE | COM | Electric | COMFoodServ - Electric Griddle | Energy Efficient Electric Griddle, ES, EE >= 70% | Electric Griddle | Electric Griddle | FoodServ | Cooking | Cook_equip | Griddle |  | 1 | 0 | 0 | 0.7 |  | NA | 1 | NA | Griddles | ERC | EDUCATION - RELOCATABLE CLASSROOM | New | CZ13 | Fresno Area (CZ13) |  |  |  | 1000 sf | 0.027003 | 0.0021366 | 0.02914 | Griddles/1000 sf | 15743 | 17380 | 17056 | 2.916 | 3.24 | 3.24 | 0 | 0 | 0 | 15743 | 17380 | 17056 | 2.916 | 3.24 | 3.24 | 0 | 0 | 0 | 35 | 12 | 12 | 12 | 4 | 0.5 | 3293 | 1131 | 1131 | 64.8504 | 64.8504 | 64.8504 | 0 | 0 | 0 | 0.86426 | 0.86426 | 0.0023826 | 0.00015131 | [7 empty] | None | None | None | None
M-024 | FoodServ - Electric Griddle | SCE | COM | Electric | COMFoodServ - Electric Griddle | Energy Efficient Electric Griddle, ES, EE >= 70% | Electric Griddle | Electric Griddle | FoodServ | Cooking | Cook_equip | Griddle |  | 1 | 0 | 0 | 0.7 |  | NA | 1 | NA | Griddles | ERC | EDUCATION - RELOCATABLE CLASSROOM | Existing | CZ13 | Fresno Area (CZ13) |  |  |  | 1000 sf | 0.027003 | 0.0021366 | 0.02914 | Griddles/1000 sf | 15743 | 17380 | 17056 | 2.916 | 3.24 | 3.24 | 0 | 0 | 0 | 15743 | 17380 | 17056 | 2.916 | 3.24 | 3.24 | 0 | 0 | 0 | 35 | 12 | 12 | 12 | 4 | 0.5 | 3293 | 1131 | 1131 | 64.8504 | 64.8504 | 64.8504 | 0 | 0 | 0 | 0.86426 | 0.86426 | 0.0023826 | 0.00015131 | [7 empty] | None | None | None | None
M-024 | FoodServ - Electric Griddle | SCE | COM | Electric | COMFoodServ - Electric Griddle | Energy Efficient Electric Griddle, ES, EE >= 70% | Electric Griddle | Electric Griddle | FoodServ | Cooking | Cook_equip | Griddle |  | 1 | 0 | 0 | 0.7 |  | NA | 1 | NA | Griddles | ERC | EDUCATION - RELOCATABLE CLASSROOM | New | CZ14 | China Lake Area (CZ14) |  |  |  | 1000 sf | 0.027003 | 0.0021366 | 0.02914 | Griddles/1000 sf | 15743 | 17380 | 17056 | 2.916 | 3.24 | 3.24 | 0 | 0 | 0 | 15743 | 17380 | 17056 | 2.916 | 3.24 | 3.24 | 0 | 0 | 0 | 35 | 12 | 12 | 12 | 4 | 0.5 | 3293 | 1131 | 1131 | 64.8504 | 64.8504 | 64.8504 | 0 | 0 | 0 | 0.86426 | 0.86426 | 0.0023826 | 0.00015131 | [7 empty] | None | None | None | None
M-024 | FoodServ - Electric Griddle | SCE | COM | Electric | COMFoodServ - Electric Griddle | Energy Efficient Electric Griddle, ES, EE >= 70% | Electric Griddle | Electric Griddle | FoodServ | Cooking | Cook_equip | Griddle |  | 1 | 0 | 0 | 0.7 |  | NA | 1 | NA | Griddles | ERC | EDUCATION - RELOCATABLE CLASSROOM | Existing | CZ14 | China Lake Area (CZ14) |  |  |  | 1000 sf | 0.027003 | 0.0021366 | 0.02914 | Griddles/1000 sf | 15743 | 17380 | 17056 | 2.916 | 3.24 | 3.24 | 0 | 0 | 0 | 15743 | 17380 | 17056 | 2.916 | 3.24 | 3.24 | 0 | 0 | 0 | 35 | 12 | 12 | 12 | 4 | 0.5 | 3293 | 1131 | 1131 | 64.8504 | 64.8504 | 64.8504 | 0 | 0 | 0 | 0.86426 | 0.86426 | 0.0023826 | 0.00015131 | [7 empty] | None | None | None | None
M-024 | FoodServ - Electric Griddle | SCE | COM | Electric | COMFoodServ - Electric Griddle | Energy Efficient Electric Griddle, ES, EE >= 70% | Electric Griddle | Electric Griddle | FoodServ | Cooking | Cook_equip | Griddle |  | 1 | 0 | 0 | 0.7 |  | NA | 1 | NA | Griddles | ERC | EDUCATION - RELOCATABLE CLASSROOM | Existing | CZ15 | Blythe Area (CZ15) |  |  |  | 1000 sf | 0.027003 | 0.0021366 | 0.02914 | Griddles/1000 sf | 15743 | 17380 | 17056 | 2.916 | 3.24 | 3.24 | 0 | 0 | 0 | 15743 | 17380 | 17056 | 2.916 | 3.24 | 3.24 | 0 | 0 | 0 | 35 | 12 | 12 | 12 | 4 | 0.5 | 3293 | 1131 | 1131 | 64.8504 | 64.8504 | 64.8504 | 0 | 0 | 0 | 0.86426 | 0.86426 | 0.0023826 | 0.00015131 | [7 empty] | None | None | None | None
M-024 | FoodServ - Electric Griddle | SCE | COM | Electric | COMFoodServ - Electric Griddle | Energy Efficient Electric Griddle, ES, EE >= 70% | Electric Griddle | Electric Griddle | FoodServ | Cooking | Cook_equip | Griddle |  | 1 | 0 | 0 | 0.7 |  | NA | 1 | NA | Griddles | ERC | EDUCATION - RELOCATABLE CLASSROOM | New | CZ15 | Blythe Area (CZ15) |  |  |  | 1000 sf | 0.027003 | 0.0021366 | 0.02914 | Griddles/1000 sf | 15743 | 17380 | 17056 | 2.916 | 3.24 | 3.24 | 0 | 0 | 0 | 15743 | 17380 | 17056 | 2.916 | 3.24 | 3.24 | 0 | 0 | 0 | 35 | 12 | 12 | 12 | 4 | 0.5 | 3293 | 1131 | 1131 | 64.8504 | 64.8504 | 64.8504 | 0 | 0 | 0 | 0.86426 | 0.86426 | 0.0023826 | 0.00015131 | [7 empty] | None | None | None | None
M-024 | FoodServ - Electric Griddle | SCE | COM | Electric | COMFoodServ - Electric Griddle | Energy Efficient Electric Griddle, ES, EE >= 70% | Electric Griddle | Electric Griddle | FoodServ | Cooking | Cook_equip | Griddle |  | 1 | 0 | 0 | 0.7 |  | NA | 1 | NA | Griddles | ERC | EDUCATION - RELOCATABLE CLASSROOM | New | CZ16 | Mount Shasta Area (CZ16) |  |  |  | 1000 sf | 0.027003 | 0.0021366 | 0.02914 | Griddles/1000 sf | 15743 | 17380 | 17056 | 2.916 | 3.24 | 3.24 | 0 | 0 | 0 | 15743 | 17380 | 17056 | 2.916 | 3.24 | 3.24 | 0 | 0 | 0 | 35 | 12 | 12 | 12 | 4 | 0.5 | 3293 | 1131 | 1131 | 64.8504 | 64.8504 | 64.8504 | 0 | 0 | 0 | 0.86426 | 0.86426 | 0.0023826 | 0.00015131 | [7 empty] | None | None | None | None
M-024 | FoodServ - Electric Griddle | SCE | COM | Electric | COMFoodServ - Electric Griddle | Energy Efficient Electric Griddle, ES, EE >= 70% | Electric Griddle | Electric Griddle | FoodServ | Cooking | Cook_equip | Griddle |  | 1 | 0 | 0 | 0.7 |  | NA | 1 | NA | Griddles | ERC | EDUCATION - RELOCATABLE CLASSROOM | Existing | CZ16 | Mount Shasta Area (CZ16) |  |  |  | 1000 sf | 0.027003 | 0.0021366 | 0.02914 | Griddles/1000 sf | 15743 | 17380 | 17056 | 2.916 | 3.24 | 3.24 | 0 | 0 | 0 | 15743 | 17380 | 17056 | 2.916 | 3.24 | 3.24 | 0 | 0 | 0 | 35 | 12 | 12 | 12 | 4 | 0.5 | 3293 | 1131 | 1131 | 64.8504 | 64.8504 | 64.8504 | 0 | 0 | 0 | 0.86426 | 0.86426 | 0.0023826 | 0.00015131 | [7 empty] | None | None | None | None
M-024 | FoodServ - Electric Griddle | SDGE | COM | Electric | COMFoodServ - Electric Griddle | Energy Efficient Electric Griddle, ES, EE >= 70% | Electric Griddle | Electric Griddle | FoodServ | Cooking | Cook_equip | Griddle |  | 1 | 0 | 0 | 0.7 |  | NA | 1 | NA | Griddles | ERC | EDUCATION - RELOCATABLE CLASSROOM | Existing | CZ06 | Los Angeles Area (CZ06) |  |  |  | 1000 sf | 0.027275 | 0.0018644 | 0.02914 | Griddles/1000 sf | 15169 | 17056 | 17056 | 2.835 | 3.159 | 3.159 | 0 | 0 | 0 | 15169 | 17056 | 17056 | 2.835 | 3.159 | 3.159 | 0 | 0 | 0 | 35 | 12 | 12 | 12 | 4 | 0.5 | 3025 | 2251 | 2251 | 59.5726 | 59.5726 | 59.5726 | 0 | 0 | 0 | 0.86426 | 0.86426 | 0.0024036 | 0.00013027 | [7 empty] | None | None | None | None
M-024 | FoodServ - Electric Griddle | SDGE | COM | Electric | COMFoodServ - Electric Griddle | Energy Efficient Electric Griddle, ES, EE >= 70% | Electric Griddle | Electric Griddle | FoodServ | Cooking | Cook_equip | Griddle |  | 1 | 0 | 0 | 0.7 |  | NA | 1 | NA | Griddles | ERC | EDUCATION - RELOCATABLE CLASSROOM | New | CZ06 | Los Angeles Area (CZ06) |  |  |  | 1000 sf | 0.027275 | 0.0018644 | 0.02914 | Griddles/1000 sf | 15169 | 17056 | 17056 | 2.835 | 3.159 | 3.159 | 0 | 0 | 0 | 15169 | 17056 | 17056 | 2.835 | 3.159 | 3.159 | 0 | 0 | 0 | 35 | 12 | 12 | 12 | 4 | 0.5 | 3025 | 2251 | 2251 | 59.5726 | 59.5726 | 59.5726 | 0 | 0 | 0 | 0.86426 | 0.86426 | 0.0024036 | 0.00013027 | [7 empty] | None | None | None | None
M-024 | FoodServ - Electric Griddle | SDGE | COM | Electric | COMFoodServ - Electric Griddle | Energy Efficient Electric Griddle, ES, EE >= 70% | Electric Griddle | Electric Griddle | FoodServ | Cooking | Cook_equip | Griddle |  | 1 | 0 | 0 | 0.7 |  | NA | 1 | NA | Griddles | ERC | EDUCATION - RELOCATABLE CLASSROOM | Existing | CZ07 | San Diego Area (CZ07) |  |  |  | 1000 sf | 0.027275 | 0.0018644 | 0.02914 | Griddles/1000 sf | 15169 | 17056 | 17056 | 2.835 | 3.159 | 3.159 | 0 | 0 | 0 | 15169 | 17056 | 17056 | 2.835 | 3.159 | 3.159 | 0 | 0 | 0 | 35 | 12 | 12 | 12 | 4 | 0.5 | 3025 | 2251 | 2251 | 59.5726 | 59.5726 | 59.5726 | 0 | 0 | 0 | 0.86426 | 0.86426 | 0.0024036 | 0.00013027 | [7 empty] | None | None | None | None
M-024 | FoodServ - Electric Griddle | SDGE | COM | Electric | COMFoodServ - Electric Griddle | Energy Efficient Electric Griddle, ES, EE >= 70% | Electric Griddle | Electric Griddle | FoodServ | Cooking | Cook_equip | Griddle |  | 1 | 0 | 0 | 0.7 |  | NA | 1 | NA | Griddles | ERC | EDUCATION - RELOCATABLE CLASSROOM | New | CZ07 | San Diego Area (CZ07) |  |  |  | 1000 sf | 0.027275 | 0.0018644 | 0.02914 | Griddles/1000 sf | 15169 | 17056 | 17056 | 2.835 | 3.159 | 3.159 | 0 | 0 | 0 | 15169 | 17056 | 17056 | 2.835 | 3.159 | 3.159 | 0 | 0 | 0 | 35 | 12 | 12 | 12 | 4 | 0.5 | 3025 | 2251 | 2251 | 59.5726 | 59.5726 | 59.5726 | 0 | 0 | 0 | 0.86426 | 0.86426 | 0.0024036 | 0.00013027 | [7 empty] | None | None | None | None
M-024 | FoodServ - Electric Griddle | SDGE | COM | Electric | COMFoodServ - Electric Griddle | Energy Efficient Electric Griddle, ES, EE >= 70% | Electric Griddle | Electric Griddle | FoodServ | Cooking | Cook_equip | Griddle |  | 1 | 0 | 0 | 0.7 |  | NA | 1 | NA | Griddles | ERC | EDUCATION - RELOCATABLE CLASSROOM | Existing | CZ08 | El Toro Area (CZ08) |  |  |  | 1000 sf | 0.027275 | 0.0018644 | 0.02914 | Griddles/1000 sf | 15169 | 17056 | 17056 | 2.835 | 3.159 | 3.159 | 0 | 0 | 0 | 15169 | 17056 | 17056 | 2.835 | 3.159 | 3.159 | 0 | 0 | 0 | 35 | 12 | 12 | 12 | 4 | 0.5 | 3025 | 2251 | 2251 | 59.5726 | 59.5726 | 59.5726 | 0 | 0 | 0 | 0.86426 | 0.86426 | 0.0024036 | 0.00013027 | [7 empty] | None | None | None | None
M-024 | FoodServ - Electric Griddle | SDGE | COM | Electric | COMFoodServ - Electric Griddle | Energy Efficient Electric Griddle, ES, EE >= 70% | Electric Griddle | Electric Griddle | FoodServ | Cooking | Cook_equip | Griddle |  | 1 | 0 | 0 | 0.7 |  | NA | 1 | NA | Griddles | ERC | EDUCATION - RELOCATABLE CLASSROOM | New | CZ08 | El Toro Area (CZ08) |  |  |  | 1000 sf | 0.027275 | 0.0018644 | 0.02914 | Griddles/1000 sf | 15169 | 17056 | 17056 | 2.835 | 3.159 | 3.159 | 0 | 0 | 0 | 15169 | 17056 | 17056 | 2.835 | 3.159 | 3.159 | 0 | 0 | 0 | 35 | 12 | 12 | 12 | 4 | 0.5 | 3025 | 2251 | 2251 | 59.5726 | 59.5726 | 59.5726 | 0 | 0 | 0 | 0.86426 | 0.86426 | 0.0024036 | 0.00013027 | [7 empty] | None | None | None | None
M-024 | FoodServ - Electric Griddle | SDGE | COM | Electric | COMFoodServ - Electric Griddle | Energy Efficient Electric Griddle, ES, EE >= 70% | Electric Griddle | Electric Griddle | FoodServ | Cooking | Cook_equip | Griddle |  | 1 | 0 | 0 | 0.7 |  | NA | 1 | NA | Griddles | ERC | EDUCATION - RELOCATABLE CLASSROOM | Existing | CZ10 | San Bernardino Area (CZ10) |  |  |  | 1000 sf | 0.027275 | 0.0018644 | 0.02914 | Griddles/1000 sf | 15169 | 17056 | 17056 | 2.835 | 3.159 | 3.159 | 0 | 0 | 0 | 15169 | 17056 | 17056 | 2.835 | 3.159 | 3.159 | 0 | 0 | 0 | 35 | 12 | 12 | 12 | 4 | 0.5 | 3025 | 2251 | 2251 | 59.5726 | 59.5726 | 59.5726 | 0 | 0 | 0 | 0.86426 | 0.86426 | 0.0024036 | 0.00013027 | [7 empty] | None | None | None | None
M-024 | FoodServ - Electric Griddle | SDGE | COM | Electric | COMFoodServ - Electric Griddle | Energy Efficient Electric Griddle, ES, EE >= 70% | Electric Griddle | Electric Griddle | FoodServ | Cooking | Cook_equip | Griddle |  | 1 | 0 | 0 | 0.7 |  | NA | 1 | NA | Griddles | ERC | EDUCATION - RELOCATABLE CLASSROOM | New | CZ10 | San Bernardino Area (CZ10) |  |  |  | 1000 sf | 0.027275 | 0.0018644 | 0.02914 | Griddles/1000 sf | 15169 | 17056 | 17056 | 2.835 | 3.159 | 3.159 | 0 | 0 | 0 | 15169 | 17056 | 17056 | 2.835 | 3.159 | 3.159 | 0 | 0 | 0 | 35 | 12 | 12 | 12 | 4 | 0.5 | 3025 | 2251 | 2251 | 59.5726 | 59.5726 | 59.5726 | 0 | 0 | 0 | 0.86426 | 0.86426 | 0.0024036 | 0.00013027 | [7 empty] | None | None | None | None
M-024 | FoodServ - Electric Griddle | PGE | COM | Electric | COMFoodServ - Electric Griddle | Energy Efficient Electric Griddle, ES, EE >= 70% | Electric Griddle | Electric Griddle | FoodServ | Cooking | Cook_equip | Griddle |  | 1 | 0 | 0 | 0.7 |  | NA | 1 | NA | Griddles | ESE | EDUCATION - SECONDARY SCHOOL | New | CZ12 | Sacramento Area (CZ12) |  |  |  | 1000 sf | 0.026519 | 0.0023386 | 0.028858 | Griddles/1000 sf | 15169 | 17056 | 17056 | 2.835 | 3.159 | 3.159 | 0 | 0 | 0 | 15169 | 17056 | 17056 | 2.835 | 3.159 | 3.159 | 0 | 0 | 0 | 35 | 12 | 12 | 12 | 4 | 0.5 | 3025 | 2251 | 2251 | 59.5726 | 59.5726 | 59.5726 | 0 | 0 | 0 | 0.86426 | 0.86426 | 0.0023426 | 0.00016673 | [7 empty] | None | None | None | None
M-024 | FoodServ - Electric Griddle | PGE | COM | Electric | COMFoodServ - Electric Griddle | Energy Efficient Electric Griddle, ES, EE >= 70% | Electric Griddle | Electric Griddle | FoodServ | Cooking | Cook_equip | Griddle |  | 1 | 0 | 0 | 0.7 |  | NA | 1 | NA | Griddles | ESE | EDUCATION - SECONDARY SCHOOL | Existing | CZ12 | Sacramento Area (CZ12) |  |  |  | 1000 sf | 0.026519 | 0.0023386 | 0.028858 | Griddles/1000 sf | 15169 | 17056 | 17056 | 2.835 | 3.159 | 3.159 | 0 | 0 | 0 | 15169 | 17056 | 17056 | 2.835 | 3.159 | 3.159 | 0 | 0 | 0 | 35 | 12 | 12 | 12 | 4 | 0.5 | 3025 | 2251 | 2251 | 59.5726 | 59.5726 | 59.5726 | 0 | 0 | 0 | 0.86426 | 0.86426 | 0.0023426 | 0.00016673 | [7 empty] | None | None | None | None
M-024 | FoodServ - Electric Griddle | PGE | COM | Electric | COMFoodServ - Electric Griddle | Energy Efficient Electric Griddle, ES, EE >= 70% | Electric Griddle | Electric Griddle | FoodServ | Cooking | Cook_equip | Griddle |  | 1 | 0 | 0 | 0.7 |  | NA | 1 | NA | Griddles | ESE | EDUCATION - SECONDARY SCHOOL | New | CZ13 | Fresno Area (CZ13) |  |  |  | 1000 sf | 0.026519 | 0.0023386 | 0.028858 | Griddles/1000 sf | 15169 | 17056 | 17056 | 2.835 | 3.159 | 3.159 | 0 | 0 | 0 | 15169 | 17056 | 17056 | 2.835 | 3.159 | 3.159 | 0 | 0 | 0 | 35 | 12 | 12 | 12 | 4 | 0.5 | 3025 | 2251 | 2251 | 59.5726 | 59.5726 | 59.5726 | 0 | 0 | 0 | 0.86426 | 0.86426 | 0.0023426 | 0.00016673 | [7 empty] | None | None | None | None
M-024 | FoodServ - Electric Griddle | PGE | COM | Electric | COMFoodServ - Electric Griddle | Energy Efficient Electric Griddle, ES, EE >= 70% | Electric Griddle | Electric Griddle | FoodServ | Cooking | Cook_equip | Griddle |  | 1 | 0 | 0 | 0.7 |  | NA | 1 | NA | Griddles | ESE | EDUCATION - SECONDARY SCHOOL | Existing | CZ13 | Fresno Area (CZ13) |  |  |  | 1000 sf | 0.026519 | 0.0023386 | 0.028858 | Griddles/1000 sf | 15169 | 17056 | 17056 | 2.835 | 3.159 | 3.159 | 0 | 0 | 0 | 15169 | 17056 | 17056 | 2.835 | 3.159 | 3.159 | 0 | 0 | 0 | 35 | 12 | 12 | 12 | 4 | 0.5 | 3025 | 2251 | 2251 | 59.5726 | 59.5726 | 59.5726 | 0 | 0 | 0 | 0.86426 | 0.86426 | 0.0023426 | 0.00016673 | [7 empty] | None | None | None | None
M-024 | FoodServ - Electric Griddle | PGE | COM | Electric | COMFoodServ - Electric Griddle | Energy Efficient Electric Griddle, ES, EE >= 70% | Electric Griddle | Electric Griddle | FoodServ | Cooking | Cook_equip | Griddle |  | 1 | 0 | 0 | 0.7 |  | NA | 1 | NA | Griddles | ESE | EDUCATION - SECONDARY SCHOOL | New | CZ16 | Mount Shasta Area (CZ16) |  |  |  | 1000 sf | 0.026519 | 0.0023386 | 0.028858 | Griddles/1000 sf | 15169 | 17056 | 17056 | 2.835 | 3.159 | 3.159 | 0 | 0 | 0 | 15169 | 17056 | 17056 | 2.835 | 3.159 | 3.159 | 0 | 0 | 0 | 35 | 12 | 12 | 12 | 4 | 0.5 | 3025 | 2251 | 2251 | 59.5726 | 59.5726 | 59.5726 | 0 | 0 | 0 | 0.86426 | 0.86426 | 0.0023426 | 0.00016673 | [7 empty] | None | None | None | None
M-024 | FoodServ - Electric Griddle | PGE | COM | Electric | COMFoodServ - Electric Griddle | Energy Efficient Electric Griddle, ES, EE >= 70% | Electric Griddle | Electric Griddle | FoodServ | Cooking | Cook_equip | Griddle |  | 1 | 0 | 0 | 0.7 |  | NA | 1 | NA | Griddles | ESE | EDUCATION - SECONDARY SCHOOL | Existing | CZ16 | Mount Shasta Area (CZ16) |  |  |  | 1000 sf | 0.026519 | 0.0023386 | 0.028858 | Griddles/1000 sf | 15169 | 17056 | 17056 | 2.835 | 3.159 | 3.159 | 0 | 0 | 0 | 15169 | 17056 | 17056 | 2.835 | 3.159 | 3.159 | 0 | 0 | 0 | 35 | 12 | 12 | 12 | 4 | 0.5 | 3025 | 2251 | 2251 | 59.5726 | 59.5726 | 59.5726 | 0 | 0 | 0 | 0.86426 | 0.86426 | 0.0023426 | 0.00016673 | [7 empty] | None | None | None | None
M-024 | FoodServ - Electric Griddle | SCE | COM | Electric | COMFoodServ - Electric Griddle | Energy Efficient Electric Griddle, ES, EE >= 70% | Electric Griddle | Electric Griddle | FoodServ | Cooking | Cook_equip | Griddle |  | 1 | 0 | 0 | 0.7 |  | NA | 1 | NA | Griddles | ESE | EDUCATION - SECONDARY SCHOOL | Existing | CZ05 | Santa Maria Area (CZ05) |  |  |  | 1000 sf | 0.027003 | 0.0021366 | 0.02914 | Griddles/1000 sf | 15743 | 17380 | 17056 | 2.916 | 3.24 | 3.24 | 0 | 0 | 0 | 15743 | 17380 | 17056 | 2.916 | 3.24 | 3.24 | 0 | 0 | 0 | 35 | 12 | 12 | 12 | 4 | 0.5 | 3293 | 1131 | 1131 | 64.8504 | 64.8504 | 64.8504 | 0 | 0 | 0 | 0.86426 | 0.86426 | 0.0023826 | 0.00015131 | [7 empty] | None | None | None | None
M-024 | FoodServ - Electric Griddle | SCE | COM | Electric | COMFoodServ - Electric Griddle | Energy Efficient Electric Griddle, ES, EE >= 70% | Electric Griddle | Electric Griddle | FoodServ | Cooking | Cook_equip | Griddle |  | 1 | 0 | 0 | 0.7 |  | NA | 1 | NA | Griddles | ESE | EDUCATION - SECONDARY SCHOOL | New | CZ05 | Santa Maria Area (CZ05) |  |  |  | 1000 sf | 0.027003 | 0.0021366 | 0.02914 | Griddles/1000 sf | 15743 | 17380 | 17056 | 2.916 | 3.24 | 3.24 | 0 | 0 | 0 | 15743 | 17380 | 17056 | 2.916 | 3.24 | 3.24 | 0 | 0 | 0 | 35 | 12 | 12 | 12 | 4 | 0.5 | 3293 | 1131 | 1131 | 64.8504 | 64.8504 | 64.8504 | 0 | 0 | 0 | 0.86426 | 0.86426 | 0.0023826 | 0.00015131 | [7 empty] | None | None | None | None
M-024 | FoodServ - Electric Griddle | SCE | COM | Electric | COMFoodServ - Electric Griddle | Energy Efficient Electric Griddle, ES, EE >= 70% | Electric Griddle | Electric Griddle | FoodServ | Cooking | Cook_equip | Griddle |  | 1 | 0 | 0 | 0.7 |  | NA | 1 | NA | Griddles | ESE | EDUCATION - SECONDARY SCHOOL | New | CZ06 | Los Angeles Area (CZ06) |  |  |  | 1000 sf | 0.027003 | 0.0021366 | 0.02914 | Griddles/1000 sf | 15743 | 17380 | 17056 | 2.916 | 3.24 | 3.24 | 0 | 0 | 0 | 15743 | 17380 | 17056 | 2.916 | 3.24 | 3.24 | 0 | 0 | 0 | 35 | 12 | 12 | 12 | 4 | 0.5 | 3293 | 1131 | 1131 | 64.8504 | 64.8504 | 64.8504 | 0 | 0 | 0 | 0.86426 | 0.86426 | 0.0023826 | 0.00015131 | [7 empty] | None | None | None | None
M-024 | FoodServ - Electric Griddle | SCE | COM | Electric | COMFoodServ - Electric Griddle | Energy Efficient Electric Griddle, ES, EE >= 70% | Electric Griddle | Electric Griddle | FoodServ | Cooking | Cook_equip | Griddle |  | 1 | 0 | 0 | 0.7 |  | NA | 1 | NA | Griddles | ESE | EDUCATION - SECONDARY SCHOOL | Existing | CZ06 | Los Angeles Area (CZ06) |  |  |  | 1000 sf | 0.027003 | 0.0021366 | 0.02914 | Griddles/1000 sf | 15743 | 17380 | 17056 | 2.916 | 3.24 | 3.24 | 0 | 0 | 0 | 15743 | 17380 | 17056 | 2.916 | 3.24 | 3.24 | 0 | 0 | 0 | 35 | 12 | 12 | 12 | 4 | 0.5 | 3293 | 1131 | 1131 | 64.8504 | 64.8504 | 64.8504 | 0 | 0 | 0 | 0.86426 | 0.86426 | 0.0023826 | 0.00015131 | [7 empty] | None | None | None | None
M-024 | FoodServ - Electric Griddle | SCE | COM | Electric | COMFoodServ - Electric Griddle | Energy Efficient Electric Griddle, ES, EE >= 70% | Electric Griddle | Electric Griddle | FoodServ | Cooking | Cook_equip | Griddle |  | 1 | 0 | 0 | 0.7 |  | NA | 1 | NA | Griddles | ESE | EDUCATION - SECONDARY SCHOOL | New | CZ08 | El Toro Area (CZ08) |  |  |  | 1000 sf | 0.027003 | 0.0021366 | 0.02914 | Griddles/1000 sf | 15743 | 17380 | 17056 | 2.916 | 3.24 | 3.24 | 0 | 0 | 0 | 15743 | 17380 | 17056 | 2.916 | 3.24 | 3.24 | 0 | 0 | 0 | 35 | 12 | 12 | 12 | 4 | 0.5 | 3293 | 1131 | 1131 | 64.8504 | 64.8504 | 64.8504 | 0 | 0 | 0 | 0.86426 | 0.86426 | 0.0023826 | 0.00015131 | [7 empty] | None | None | None | None
M-024 | FoodServ - Electric Griddle | SCE | COM | Electric | COMFoodServ - Electric Griddle | Energy Efficient Electric Griddle, ES, EE >= 70% | Electric Griddle | Electric Griddle | FoodServ | Cooking | Cook_equip | Griddle |  | 1 | 0 | 0 | 0.7 |  | NA | 1 | NA | Griddles | ESE | EDUCATION - SECONDARY SCHOOL | Existing | CZ08 | El Toro Area (CZ08) |  |  |  | 1000 sf | 0.027003 | 0.0021366 | 0.02914 | Griddles/1000 sf | 15743 | 17380 | 17056 | 2.916 | 3.24 | 3.24 | 0 | 0 | 0 | 15743 | 17380 | 17056 | 2.916 | 3.24 | 3.24 | 0 | 0 | 0 | 35 | 12 | 12 | 12 | 4 | 0.5 | 3293 | 1131 | 1131 | 64.8504 | 64.8504 | 64.8504 | 0 | 0 | 0 | 0.86426 | 0.86426 | 0.0023826 | 0.00015131 | [7 empty] | None | None | None | None
M-024 | FoodServ - Electric Griddle | SCE | COM | Electric | COMFoodServ - Electric Griddle | Energy Efficient Electric Griddle, ES, EE >= 70% | Electric Griddle | Electric Griddle | FoodServ | Cooking | Cook_equip | Griddle |  | 1 | 0 | 0 | 0.7 |  | NA | 1 | NA | Griddles | ESE | EDUCATION - SECONDARY SCHOOL | New | CZ09 | Pasadena Area (CZ09) |  |  |  | 1000 sf | 0.027003 | 0.0021366 | 0.02914 | Griddles/1000 sf | 15743 | 17380 | 17056 | 2.916 | 3.24 | 3.24 | 0 | 0 | 0 | 15743 | 17380 | 17056 | 2.916 | 3.24 | 3.24 | 0 | 0 | 0 | 35 | 12 | 12 | 12 | 4 | 0.5 | 3293 | 1131 | 1131 | 64.8504 | 64.8504 | 64.8504 | 0 | 0 | 0 | 0.86426 | 0.86426 | 0.0023826 | 0.00015131 | [7 empty] | None | None | None | None
M-024 | FoodServ - Electric Griddle | SCE | COM | Electric | COMFoodServ - Electric Griddle | Energy Efficient Electric Griddle, ES, EE >= 70% | Electric Griddle | Electric Griddle | FoodServ | Cooking | Cook_equip | Griddle |  | 1 | 0 | 0 | 0.7 |  | NA | 1 | NA | Griddles | ESE | EDUCATION - SECONDARY SCHOOL | Existing | CZ09 | Pasadena Area (CZ09) |  |  |  | 1000 sf | 0.027003 | 0.0021366 | 0.02914 | Griddles/1000 sf | 15743 | 17380 | 17056 | 2.916 | 3.24 | 3.24 | 0 | 0 | 0 | 15743 | 17380 | 17056 | 2.916 | 3.24 | 3.24 | 0 | 0 | 0 | 35 | 12 | 12 | 12 | 4 | 0.5 | 3293 | 1131 | 1131 | 64.8504 | 64.8504 | 64.8504 | 0 | 0 | 0 | 0.86426 | 0.86426 | 0.0023826 | 0.00015131 | [7 empty] | None | None | None | None
M-024 | FoodServ - Electric Griddle | SCE | COM | Electric | COMFoodServ - Electric Griddle | Energy Efficient Electric Griddle, ES, EE >= 70% | Electric Griddle | Electric Griddle | FoodServ | Cooking | Cook_equip | Griddle |  | 1 | 0 | 0 | 0.7 |  | NA | 1 | NA | Griddles | ESE | EDUCATION - SECONDARY SCHOOL | New | CZ10 | San Bernardino Area (CZ10) |  |  |  | 1000 sf | 0.027003 | 0.0021366 | 0.02914 | Griddles/1000 sf | 15743 | 17380 | 17056 | 2.916 | 3.24 | 3.24 | 0 | 0 | 0 | 15743 | 17380 | 17056 | 2.916 | 3.24 | 3.24 | 0 | 0 | 0 | 35 | 12 | 12 | 12 | 4 | 0.5 | 3293 | 1131 | 1131 | 64.8504 | 64.8504 | 64.8504 | 0 | 0 | 0 | 0.86426 | 0.86426 | 0.0023826 | 0.00015131 | [7 empty] | None | None | None | None
M-024 | FoodServ - Electric Griddle | SCE | COM | Electric | COMFoodServ - Electric Griddle | Energy Efficient Electric Griddle, ES, EE >= 70% | Electric Griddle | Electric Griddle | FoodServ | Cooking | Cook_equip | Griddle |  | 1 | 0 | 0 | 0.7 |  | NA | 1 | NA | Griddles | ESE | EDUCATION - SECONDARY SCHOOL | Existing | CZ10 | San Bernardino Area (CZ10) |  |  |  | 1000 sf | 0.027003 | 0.0021366 | 0.02914 | Griddles/1000 sf | 15743 | 17380 | 17056 | 2.916 | 3.24 | 3.24 | 0 | 0 | 0 | 15743 | 17380 | 17056 | 2.916 | 3.24 | 3.24 | 0 | 0 | 0 | 35 | 12 | 12 | 12 | 4 | 0.5 | 3293 | 1131 | 1131 | 64.8504 | 64.8504 | 64.8504 | 0 | 0 | 0 | 0.86426 | 0.86426 | 0.0023826 | 0.00015131 | [7 empty] | None | None | None | None
M-024 | FoodServ - Electric Griddle | SCE | COM | Electric | COMFoodServ - Electric Griddle | Energy Efficient Electric Griddle, ES, EE >= 70% | Electric Griddle | Electric Griddle | FoodServ | Cooking | Cook_equip | Griddle |  | 1 | 0 | 0 | 0.7 |  | NA | 1 | NA | Griddles | ESE | EDUCATION - SECONDARY SCHOOL | New | CZ13 | Fresno Area (CZ13) |  |  |  | 1000 sf | 0.027003 | 0.0021366 | 0.02914 | Griddles/1000 sf | 15743 | 17380 | 17056 | 2.916 | 3.24 | 3.24 | 0 | 0 | 0 | 15743 | 17380 | 17056 | 2.916 | 3.24 | 3.24 | 0 | 0 | 0 | 35 | 12 | 12 | 12 | 4 | 0.5 | 3293 | 1131 | 1131 | 64.8504 | 64.8504 | 64.8504 | 0 | 0 | 0 | 0.86426 | 0.86426 | 0.0023826 | 0.00015131 | [7 empty] | None | None | None | None
M-024 | FoodServ - Electric Griddle | SCE | COM | Electric | COMFoodServ - Electric Griddle | Energy Efficient Electric Griddle, ES, EE >= 70% | Electric Griddle | Electric Griddle | FoodServ | Cooking | Cook_equip | Griddle |  | 1 | 0 | 0 | 0.7 |  | NA | 1 | NA | Griddles | ESE | EDUCATION - SECONDARY SCHOOL | Existing | CZ13 | Fresno Area (CZ13) |  |  |  | 1000 sf | 0.027003 | 0.0021366 | 0.02914 | Griddles/1000 sf | 15743 | 17380 | 17056 | 2.916 | 3.24 | 3.24 | 0 | 0 | 0 | 15743 | 17380 | 17056 | 2.916 | 3.24 | 3.24 | 0 | 0 | 0 | 35 | 12 | 12 | 12 | 4 | 0.5 | 3293 | 1131 | 1131 | 64.8504 | 64.8504 | 64.8504 | 0 | 0 | 0 | 0.86426 | 0.86426 | 0.0023826 | 0.00015131 | [7 empty] | None | None | None | None
M-024 | FoodServ - Electric Griddle | SCE | COM | Electric | COMFoodServ - Electric Griddle | Energy Efficient Electric Griddle, ES, EE >= 70% | Electric Griddle | Electric Griddle | FoodServ | Cooking | Cook_equip | Griddle |  | 1 | 0 | 0 | 0.7 |  | NA | 1 | NA | Griddles | ESE | EDUCATION - SECONDARY SCHOOL | New | CZ14 | China Lake Area (CZ14) |  |  |  | 1000 sf | 0.027003 | 0.0021366 | 0.02914 | Griddles/1000 sf | 15743 | 17380 | 17056 | 2.916 | 3.24 | 3.24 | 0 | 0 | 0 | 15743 | 17380 | 17056 | 2.916 | 3.24 | 3.24 | 0 | 0 | 0 | 35 | 12 | 12 | 12 | 4 | 0.5 | 3293 | 1131 | 1131 | 64.8504 | 64.8504 | 64.8504 | 0 | 0 | 0 | 0.86426 | 0.86426 | 0.0023826 | 0.00015131 | [7 empty] | None | None | None | None
M-024 | FoodServ - Electric Griddle | SCE | COM | Electric | COMFoodServ - Electric Griddle | Energy Efficient Electric Griddle, ES, EE >= 70% | Electric Griddle | Electric Griddle | FoodServ | Cooking | Cook_equip | Griddle |  | 1 | 0 | 0 | 0.7 |  | NA | 1 | NA | Griddles | ESE | EDUCATION - SECONDARY SCHOOL | Existing | CZ14 | China Lake Area (CZ14) |  |  |  | 1000 sf | 0.027003 | 0.0021366 | 0.02914 | Griddles/1000 sf | 15743 | 17380 | 17056 | 2.916 | 3.24 | 3.24 | 0 | 0 | 0 | 15743 | 17380 | 17056 | 2.916 | 3.24 | 3.24 | 0 | 0 | 0 | 35 | 12 | 12 | 12 | 4 | 0.5 | 3293 | 1131 | 1131 | 64.8504 | 64.8504 | 64.8504 | 0 | 0 | 0 | 0.86426 | 0.86426 | 0.0023826 | 0.00015131 | [7 empty] | None | None | None | None
M-024 | FoodServ - Electric Griddle | SCE | COM | Electric | COMFoodServ - Electric Griddle | Energy Efficient Electric Griddle, ES, EE >= 70% | Electric Griddle | Electric Griddle | FoodServ | Cooking | Cook_equip | Griddle |  | 1 | 0 | 0 | 0.7 |  | NA | 1 | NA | Griddles | ESE | EDUCATION - SECONDARY SCHOOL | Existing | CZ15 | Blythe Area (CZ15) |  |  |  | 1000 sf | 0.027003 | 0.0021366 | 0.02914 | Griddles/1000 sf | 15743 | 17380 | 17056 | 2.916 | 3.24 | 3.24 | 0 | 0 | 0 | 15743 | 17380 | 17056 | 2.916 | 3.24 | 3.24 | 0 | 0 | 0 | 35 | 12 | 12 | 12 | 4 | 0.5 | 3293 | 1131 | 1131 | 64.8504 | 64.8504 | 64.8504 | 0 | 0 | 0 | 0.86426 | 0.86426 | 0.0023826 | 0.00015131 | [7 empty] | None | None | None | None
M-024 | FoodServ - Electric Griddle | SCE | COM | Electric | COMFoodServ - Electric Griddle | Energy Efficient Electric Griddle, ES, EE >= 70% | Electric Griddle | Electric Griddle | FoodServ | Cooking | Cook_equip | Griddle |  | 1 | 0 | 0 | 0.7 |  | NA | 1 | NA | Griddles | ESE | EDUCATION - SECONDARY SCHOOL | New | CZ15 | Blythe Area (CZ15) |  |  |  | 1000 sf | 0.027003 | 0.0021366 | 0.02914 | Griddles/1000 sf | 15743 | 17380 | 17056 | 2.916 | 3.24 | 3.24 | 0 | 0 | 0 | 15743 | 17380 | 17056 | 2.916 | 3.24 | 3.24 | 0 | 0 | 0 | 35 | 12 | 12 | 12 | 4 | 0.5 | 3293 | 1131 | 1131 | 64.8504 | 64.8504 | 64.8504 | 0 | 0 | 0 | 0.86426 | 0.86426 | 0.0023826 | 0.00015131 | [7 empty] | None | None | None | None
M-024 | FoodServ - Electric Griddle | SCE | COM | Electric | COMFoodServ - Electric Griddle | Energy Efficient Electric Griddle, ES, EE >= 70% | Electric Griddle | Electric Griddle | FoodServ | Cooking | Cook_equip | Griddle |  | 1 | 0 | 0 | 0.7 |  | NA | 1 | NA | Griddles | ESE | EDUCATION - SECONDARY SCHOOL | Existing | CZ16 | Mount Shasta Area (CZ16) |  |  |  | 1000 sf | 0.027003 | 0.0021366 | 0.02914 | Griddles/1000 sf | 15743 | 17380 | 17056 | 2.916 | 3.24 | 3.24 | 0 | 0 | 0 | 15743 | 17380 | 17056 | 2.916 | 3.24 | 3.24 | 0 | 0 | 0 | 35 | 12 | 12 | 12 | 4 | 0.5 | 3293 | 1131 | 1131 | 64.8504 | 64.8504 | 64.8504 | 0 | 0 | 0 | 0.86426 | 0.86426 | 0.0023826 | 0.00015131 | [7 empty] | None | None | None | None
M-024 | FoodServ - Electric Griddle | SCE | COM | Electric | COMFoodServ - Electric Griddle | Energy Efficient Electric Griddle, ES, EE >= 70% | Electric Griddle | Electric Griddle | FoodServ | Cooking | Cook_equip | Griddle |  | 1 | 0 | 0 | 0.7 |  | NA | 1 | NA | Griddles | ESE | EDUCATION - SECONDARY SCHOOL | New | CZ16 | Mount Shasta Area (CZ16) |  |  |  | 1000 sf | 0.027003 | 0.0021366 | 0.02914 | Griddles/1000 sf | 15743 | 17380 | 17056 | 2.916 | 3.24 | 3.24 | 0 | 0 | 0 | 15743 | 17380 | 17056 | 2.916 | 3.24 | 3.24 | 0 | 0 | 0 | 35 | 12 | 12 | 12 | 4 | 0.5 | 3293 | 1131 | 1131 | 64.8504 | 64.8504 | 64.8504 | 0 | 0 | 0 | 0.86426 | 0.86426 | 0.0023826 | 0.00015131 | [7 empty] | None | None | None | None
M-024 | FoodServ - Electric Griddle | SDGE | COM | Electric | COMFoodServ - Electric Griddle | Energy Efficient Electric Griddle, ES, EE >= 70% | Electric Griddle | Electric Griddle | FoodServ | Cooking | Cook_equip | Griddle |  | 1 | 0 | 0 | 0.7 |  | NA | 1 | NA | Griddles | ESE | EDUCATION - SECONDARY SCHOOL | New | CZ14 | China Lake Area (CZ14) |  |  |  | 1000 sf | 0.027275 | 0.0018644 | 0.02914 | Griddles/1000 sf | 15169 | 17056 | 17056 | 2.835 | 3.159 | 3.159 | 0 | 0 | 0 | 15169 | 17056 | 17056 | 2.835 | 3.159 | 3.159 | 0 | 0 | 0 | 35 | 12 | 12 | 12 | 4 | 0.5 | 3025 | 2251 | 2251 | 59.5726 | 59.5726 | 59.5726 | 0 | 0 | 0 | 0.86426 | 0.86426 | 0.0024036 | 0.00013027 | [7 empty] | None | None | None | None
M-024 | FoodServ - Electric Griddle | SDGE | COM | Electric | COMFoodServ - Electric Griddle | Energy Efficient Electric Griddle, ES, EE >= 70% | Electric Griddle | Electric Griddle | FoodServ | Cooking | Cook_equip | Griddle |  | 1 | 0 | 0 | 0.7 |  | NA | 1 | NA | Griddles | ESE | EDUCATION - SECONDARY SCHOOL | Existing | CZ14 | China Lake Area (CZ14) |  |  |  | 1000 sf | 0.027275 | 0.0018644 | 0.02914 | Griddles/1000 sf | 15169 | 17056 | 17056 | 2.835 | 3.159 | 3.159 | 0 | 0 | 0 | 15169 | 17056 | 17056 | 2.835 | 3.159 | 3.159 | 0 | 0 | 0 | 35 | 12 | 12 | 12 | 4 | 0.5 | 3025 | 2251 | 2251 | 59.5726 | 59.5726 | 59.5726 | 0 | 0 | 0 | 0.86426 | 0.86426 | 0.0024036 | 0.00013027 | [7 empty] | None | None | None | None
M-024 | FoodServ - Electric Griddle | SDGE | COM | Electric | COMFoodServ - Electric Griddle | Energy Efficient Electric Griddle, ES, EE >= 70% | Electric Griddle | Electric Griddle | FoodServ | Cooking | Cook_equip | Griddle |  | 1 | 0 | 0 | 0.7 |  | NA | 1 | NA | Griddles | ESE | EDUCATION - SECONDARY SCHOOL | Existing | CZ15 | Blythe Area (CZ15) |  |  |  | 1000 sf | 0.027275 | 0.0018644 | 0.02914 | Griddles/1000 sf | 15169 | 17056 | 17056 | 2.835 | 3.159 | 3.159 | 0 | 0 | 0 | 15169 | 17056 | 17056 | 2.835 | 3.159 | 3.159 | 0 | 0 | 0 | 35 | 12 | 12 | 12 | 4 | 0.5 | 3025 | 2251 | 2251 | 59.5726 | 59.5726 | 59.5726 | 0 | 0 | 0 | 0.86426 | 0.86426 | 0.0024036 | 0.00013027 | [7 empty] | None | None | None | None
M-024 | FoodServ - Electric Griddle | SDGE | COM | Electric | COMFoodServ - Electric Griddle | Energy Efficient Electric Griddle, ES, EE >= 70% | Electric Griddle | Electric Griddle | FoodServ | Cooking | Cook_equip | Griddle |  | 1 | 0 | 0 | 0.7 |  | NA | 1 | NA | Griddles | ESE | EDUCATION - SECONDARY SCHOOL | New | CZ15 | Blythe Area (CZ15) |  |  |  | 1000 sf | 0.027275 | 0.0018644 | 0.02914 | Griddles/1000 sf | 15169 | 17056 | 17056 | 2.835 | 3.159 | 3.159 | 0 | 0 | 0 | 15169 | 17056 | 17056 | 2.835 | 3.159 | 3.159 | 0 | 0 | 0 | 35 | 12 | 12 | 12 | 4 | 0.5 | 3025 | 2251 | 2251 | 59.5726 | 59.5726 | 59.5726 | 0 | 0 | 0 | 0.86426 | 0.86426 | 0.0024036 | 0.00013027 | [7 empty] | None | None | None | None
M-024 | FoodServ - Electric Griddle | PGE | COM | Electric | COMFoodServ - Electric Griddle | Energy Efficient Electric Griddle, ES, EE >= 70% | Electric Griddle | Electric Griddle | FoodServ | Cooking | Cook_equip | Griddle |  | 1 | 0 | 0 | 0.7 |  | NA | 1 | NA | Griddles | EUN | EDUCATION - UNIVERSITY | Existing | CZ01 | Arcata Area (CZ01) |  |  |  | 1000 sf | 0.002306 | 0.00020336 | 0.0025094 | Griddles/1000 sf | 15169 | 17056 | 17056 | 2.835 | 3.159 | 3.159 | 0 | 0 | 0 | 15169 | 17056 | 17056 | 2.835 | 3.159 | 3.159 | 0 | 0 | 0 | 35 | 12 | 12 | 12 | 4 | 0.5 | 3025 | 2251 | 2251 | 59.5726 | 59.5726 | 59.5726 | 0 | 0 | 0 | 0.86426 | 0.86426 | 0.0023426 | 0.00016673 | [7 empty] | None | None | None | None
M-024 | FoodServ - Electric Griddle | PGE | COM | Electric | COMFoodServ - Electric Griddle | Energy Efficient Electric Griddle, ES, EE >= 70% | Electric Griddle | Electric Griddle | FoodServ | Cooking | Cook_equip | Griddle |  | 1 | 0 | 0 | 0.7 |  | NA | 1 | NA | Griddles | EUN | EDUCATION - UNIVERSITY | New | CZ01 | Arcata Area (CZ01) |  |  |  | 1000 sf | 0.002306 | 0.00020336 | 0.0025094 | Griddles/1000 sf | 15169 | 17056 | 17056 | 2.835 | 3.159 | 3.159 | 0 | 0 | 0 | 15169 | 17056 | 17056 | 2.835 | 3.159 | 3.159 | 0 | 0 | 0 | 35 | 12 | 12 | 12 | 4 | 0.5 | 3025 | 2251 | 2251 | 59.5726 | 59.5726 | 59.5726 | 0 | 0 | 0 | 0.86426 | 0.86426 | 0.0023426 | 0.00016673 | [7 empty] | None | None | None | None
M-024 | FoodServ - Electric Griddle | PGE | COM | Electric | COMFoodServ - Electric Griddle | Energy Efficient Electric Griddle, ES, EE >= 70% | Electric Griddle | Electric Griddle | FoodServ | Cooking | Cook_equip | Griddle |  | 1 | 0 | 0 | 0.7 |  | NA | 1 | NA | Griddles | EUN | EDUCATION - UNIVERSITY | Existing | CZ02 | Santa Rosa Area (CZ02) |  |  |  | 1000 sf | 0.002306 | 0.00020336 | 0.0025094 | Griddles/1000 sf | 15169 | 17056 | 17056 | 2.835 | 3.159 | 3.159 | 0 | 0 | 0 | 15169 | 17056 | 17056 | 2.835 | 3.159 | 3.159 | 0 | 0 | 0 | 35 | 12 | 12 | 12 | 4 | 0.5 | 3025 | 2251 | 2251 | 59.5726 | 59.5726 | 59.5726 | 0 | 0 | 0 | 0.86426 | 0.86426 | 0.0023426 | 0.00016673 | [7 empty] | None | None | None | None
M-024 | FoodServ - Electric Griddle | PGE | COM | Electric | COMFoodServ - Electric Griddle | Energy Efficient Electric Griddle, ES, EE >= 70% | Electric Griddle | Electric Griddle | FoodServ | Cooking | Cook_equip | Griddle |  | 1 | 0 | 0 | 0.7 |  | NA | 1 | NA | Griddles | EUN | EDUCATION - UNIVERSITY | New | CZ02 | Santa Rosa Area (CZ02) |  |  |  | 1000 sf | 0.002306 | 0.00020336 | 0.0025094 | Griddles/1000 sf | 15169 | 17056 | 17056 | 2.835 | 3.159 | 3.159 | 0 | 0 | 0 | 15169 | 17056 | 17056 | 2.835 | 3.159 | 3.159 | 0 | 0 | 0 | 35 | 12 | 12 | 12 | 4 | 0.5 | 3025 | 2251 | 2251 | 59.5726 | 59.5726 | 59.5726 | 0 | 0 | 0 | 0.86426 | 0.86426 | 0.0023426 | 0.00016673 | [7 empty] | None | None | None | None
M-024 | FoodServ - Electric Griddle | PGE | COM | Electric | COMFoodServ - Electric Griddle | Energy Efficient Electric Griddle, ES, EE >= 70% | Electric Griddle | Electric Griddle | FoodServ | Cooking | Cook_equip | Griddle |  | 1 | 0 | 0 | 0.7 |  | NA | 1 | NA | Griddles | EUN | EDUCATION - UNIVERSITY | Existing | CZ03 | Oakland Area (CZ03) |  |  |  | 1000 sf | 0.002306 | 0.00020336 | 0.0025094 | Griddles/1000 sf | 15169 | 17056 | 17056 | 2.835 | 3.159 | 3.159 | 0 | 0 | 0 | 15169 | 17056 | 17056 | 2.835 | 3.159 | 3.159 | 0 | 0 | 0 | 35 | 12 | 12 | 12 | 4 | 0.5 | 3025 | 2251 | 2251 | 59.5726 | 59.5726 | 59.5726 | 0 | 0 | 0 | 0.86426 | 0.86426 | 0.0023426 | 0.00016673 | [7 empty] | None | None | None | None
M-024 | FoodServ - Electric Griddle | PGE | COM | Electric | COMFoodServ - Electric Griddle | Energy Efficient Electric Griddle, ES, EE >= 70% | Electric Griddle | Electric Griddle | FoodServ | Cooking | Cook_equip | Griddle |  | 1 | 0 | 0 | 0.7 |  | NA | 1 | NA | Griddles | EUN | EDUCATION - UNIVERSITY | New | CZ03 | Oakland Area (CZ03) |  |  |  | 1000 sf | 0.002306 | 0.00020336 | 0.0025094 | Griddles/1000 sf | 15169 | 17056 | 17056 | 2.835 | 3.159 | 3.159 | 0 | 0 | 0 | 15169 | 17056 | 17056 | 2.835 | 3.159 | 3.159 | 0 | 0 | 0 | 35 | 12 | 12 | 12 | 4 | 0.5 | 3025 | 2251 | 2251 | 59.5726 | 59.5726 | 59.5726 | 0 | 0 | 0 | 0.86426 | 0.86426 | 0.0023426 | 0.00016673 | [7 empty] | None | None | None | None
M-024 | FoodServ - Electric Griddle | PGE | COM | Electric | COMFoodServ - Electric Griddle | Energy Efficient Electric Griddle, ES, EE >= 70% | Electric Griddle | Electric Griddle | FoodServ | Cooking | Cook_equip | Griddle |  | 1 | 0 | 0 | 0.7 |  | NA | 1 | NA | Griddles | EUN | EDUCATION - UNIVERSITY | New | CZ04 | Sunnyvale Area (CZ04) |  |  |  | 1000 sf | 0.002306 | 0.00020336 | 0.0025094 | Griddles/1000 sf | 15169 | 17056 | 17056 | 2.835 | 3.159 | 3.159 | 0 | 0 | 0 | 15169 | 17056 | 17056 | 2.835 | 3.159 | 3.159 | 0 | 0 | 0 | 35 | 12 | 12 | 12 | 4 | 0.5 | 3025 | 2251 | 2251 | 59.5726 | 59.5726 | 59.5726 | 0 | 0 | 0 | 0.86426 | 0.86426 | 0.0023426 | 0.00016673 | [7 empty] | None | None | None | None
M-024 | FoodServ - Electric Griddle | PGE | COM | Electric | COMFoodServ - Electric Griddle | Energy Efficient Electric Griddle, ES, EE >= 70% | Electric Griddle | Electric Griddle | FoodServ | Cooking | Cook_equip | Griddle |  | 1 | 0 | 0 | 0.7 |  | NA | 1 | NA | Griddles | EUN | EDUCATION - UNIVERSITY | Existing | CZ04 | Sunnyvale Area (CZ04) |  |  |  | 1000 sf | 0.002306 | 0.00020336 | 0.0025094 | Griddles/1000 sf | 15169 | 17056 | 17056 | 2.835 | 3.159 | 3.159 | 0 | 0 | 0 | 15169 | 17056 | 17056 | 2.835 | 3.159 | 3.159 | 0 | 0 | 0 | 35 | 12 | 12 | 12 | 4 | 0.5 | 3025 | 2251 | 2251 | 59.5726 | 59.5726 | 59.5726 | 0 | 0 | 0 | 0.86426 | 0.86426 | 0.0023426 | 0.00016673 | [7 empty] | None | None | None | None
M-024 | FoodServ - Electric Griddle | PGE | COM | Electric | COMFoodServ - Electric Griddle | Energy Efficient Electric Griddle, ES, EE >= 70% | Electric Griddle | Electric Griddle | FoodServ | Cooking | Cook_equip | Griddle |  | 1 | 0 | 0 | 0.7 |  | NA | 1 | NA | Griddles | EUN | EDUCATION - UNIVERSITY | New | CZ05 | Santa Maria Area (CZ05) |  |  |  | 1000 sf | 0.002306 | 0.00020336 | 0.0025094 | Griddles/1000 sf | 15169 | 17056 | 17056 | 2.835 | 3.159 | 3.159 | 0 | 0 | 0 | 15169 | 17056 | 17056 | 2.835 | 3.159 | 3.159 | 0 | 0 | 0 | 35 | 12 | 12 | 12 | 4 | 0.5 | 3025 | 2251 | 2251 | 59.5726 | 59.5726 | 59.5726 | 0 | 0 | 0 | 0.86426 | 0.86426 | 0.0023426 | 0.00016673 | [7 empty] | None | None | None | None
M-024 | FoodServ - Electric Griddle | PGE | COM | Electric | COMFoodServ - Electric Griddle | Energy Efficient Electric Griddle, ES, EE >= 70% | Electric Griddle | Electric Griddle | FoodServ | Cooking | Cook_equip | Griddle |  | 1 | 0 | 0 | 0.7 |  | NA | 1 | NA | Griddles | ECC | EDUCATION - COMMUNITY COLLEGE | New | CZ05 | Santa Maria Area (CZ05) |  |  |  | 1000 sf | 0.002306 | 0.00020336 | 0.0025094 | Griddles/1000 sf | 15169 | 17056 | 17056 | 2.835 | 3.159 | 3.159 | 0 | 0 | 0 | 15169 | 17056 | 17056 | 2.835 | 3.159 | 3.159 | 0 | 0 | 0 | 35 | 12 | 12 | 12 | 4 | 0.5 | 3025 | 2251 | 2251 | 59.5726 | 59.5726 | 59.5726 | 0 | 0 | 0 | 0.86426 | 0.86426 | 0.0023426 | 0.00016673 | [7 empty] | None | None | None | None
M-024 | FoodServ - Electric Griddle | PGE | COM | Electric | COMFoodServ - Electric Griddle | Energy Efficient Electric Griddle, ES, EE >= 70% | Electric Griddle | Electric Griddle | FoodServ | Cooking | Cook_equip | Griddle |  | 1 | 0 | 0 | 0.7 |  | NA | 1 | NA | Griddles | ECC | EDUCATION - COMMUNITY COLLEGE | New | CZ11 | Red Bluff Area (CZ11) |  |  |  | 1000 sf | 0.002306 | 0.00020336 | 0.0025094 | Griddles/1000 sf | 15169 | 17056 | 17056 | 2.835 | 3.159 | 3.159 | 0 | 0 | 0 | 15169 | 17056 | 17056 | 2.835 | 3.159 | 3.159 | 0 | 0 | 0 | 35 | 12 | 12 | 12 | 4 | 0.5 | 3025 | 2251 | 2251 | 59.5726 | 59.5726 | 59.5726 | 0 | 0 | 0 | 0.86426 | 0.86426 | 0.0023426 | 0.00016673 | [7 empty] | None | None | None | None
M-024 | FoodServ - Electric Griddle | PGE | COM | Electric | COMFoodServ - Electric Griddle | Energy Efficient Electric Griddle, ES, EE >= 70% | Electric Griddle | Electric Griddle | FoodServ | Cooking | Cook_equip | Griddle |  | 1 | 0 | 0 | 0.7 |  | NA | 1 | NA | Griddles | ECC | EDUCATION - COMMUNITY COLLEGE | Existing | CZ11 | Red Bluff Area (CZ11) |  |  |  | 1000 sf | 0.002306 | 0.00020336 | 0.0025094 | Griddles/1000 sf | 15169 | 17056 | 17056 | 2.835 | 3.159 | 3.159 | 0 | 0 | 0 | 15169 | 17056 | 17056 | 2.835 | 3.159 | 3.159 | 0 | 0 | 0 | 35 | 12 | 12 | 12 | 4 | 0.5 | 3025 | 2251 | 2251 | 59.5726 | 59.5726 | 59.5726 | 0 | 0 | 0 | 0.86426 | 0.86426 | 0.0023426 | 0.00016673 | [7 empty] | None | None | None | None
M-024 | FoodServ - Electric Griddle | SCE | COM | Electric | COMFoodServ - Electric Griddle | Energy Efficient Electric Griddle, ES, EE >= 70% | Electric Griddle | Electric Griddle | FoodServ | Cooking | Cook_equip | Griddle |  | 1 | 0 | 0 | 0.7 |  | NA | 1 | NA | Griddles | EUN | EDUCATION - UNIVERSITY | New | CZ13 | Fresno Area (CZ13) |  |  |  | 1000 sf | 0.0023481 | 0.00018579 | 0.0025339 | Griddles/1000 sf | 15743 | 17380 | 17056 | 2.916 | 3.24 | 3.24 | 0 | 0 | 0 | 15743 | 17380 | 17056 | 2.916 | 3.24 | 3.24 | 0 | 0 | 0 | 35 | 12 | 12 | 12 | 4 | 0.5 | 3293 | 1131 | 1131 | 64.8504 | 64.8504 | 64.8504 | 0 | 0 | 0 | 0.86426 | 0.86426 | 0.0023826 | 0.00015131 | [7 empty] | None | None | None | None
M-024 | FoodServ - Electric Griddle | SCE | COM | Electric | COMFoodServ - Electric Griddle | Energy Efficient Electric Griddle, ES, EE >= 70% | Electric Griddle | Electric Griddle | FoodServ | Cooking | Cook_equip | Griddle |  | 1 | 0 | 0 | 0.7 |  | NA | 1 | NA | Griddles | EUN | EDUCATION - UNIVERSITY | Existing | CZ13 | Fresno Area (CZ13) |  |  |  | 1000 sf | 0.0023481 | 0.00018579 | 0.0025339 | Griddles/1000 sf | 15743 | 17380 | 17056 | 2.916 | 3.24 | 3.24 | 0 | 0 | 0 | 15743 | 17380 | 17056 | 2.916 | 3.24 | 3.24 | 0 | 0 | 0 | 35 | 12 | 12 | 12 | 4 | 0.5 | 3293 | 1131 | 1131 | 64.8504 | 64.8504 | 64.8504 | 0 | 0 | 0 | 0.86426 | 0.86426 | 0.0023826 | 0.00015131 | [7 empty] | None | None | None | None
M-024 | FoodServ - Electric Griddle | SCE | COM | Electric | COMFoodServ - Electric Griddle | Energy Efficient Electric Griddle, ES, EE >= 70% | Electric Griddle | Electric Griddle | FoodServ | Cooking | Cook_equip | Griddle |  | 1 | 0 | 0 | 0.7 |  | NA | 1 | NA | Griddles | EUN | EDUCATION - UNIVERSITY | New | CZ14 | China Lake Area (CZ14) |  |  |  | 1000 sf | 0.0023481 | 0.00018579 | 0.0025339 | Griddles/1000 sf | 15743 | 17380 | 17056 | 2.916 | 3.24 | 3.24 | 0 | 0 | 0 | 15743 | 17380 | 17056 | 2.916 | 3.24 | 3.24 | 0 | 0 | 0 | 35 | 12 | 12 | 12 | 4 | 0.5 | 3293 | 1131 | 1131 | 64.8504 | 64.8504 | 64.8504 | 0 | 0 | 0 | 0.86426 | 0.86426 | 0.0023826 | 0.00015131 | [7 empty] | None | None | None | None
M-024 | FoodServ - Electric Griddle | SCE | COM | Electric | COMFoodServ - Electric Griddle | Energy Efficient Electric Griddle, ES, EE >= 70% | Electric Griddle | Electric Griddle | FoodServ | Cooking | Cook_equip | Griddle |  | 1 | 0 | 0 | 0.7 |  | NA | 1 | NA | Griddles | EUN | EDUCATION - UNIVERSITY | Existing | CZ14 | China Lake Area (CZ14) |  |  |  | 1000 sf | 0.0023481 | 0.00018579 | 0.0025339 | Griddles/1000 sf | 15743 | 17380 | 17056 | 2.916 | 3.24 | 3.24 | 0 | 0 | 0 | 15743 | 17380 | 17056 | 2.916 | 3.24 | 3.24 | 0 | 0 | 0 | 35 | 12 | 12 | 12 | 4 | 0.5 | 3293 | 1131 | 1131 | 64.8504 | 64.8504 | 64.8504 | 0 | 0 | 0 | 0.86426 | 0.86426 | 0.0023826 | 0.00015131 | [7 empty] | None | None | None | None
M-024 | FoodServ - Electric Griddle | SCE | COM | Electric | COMFoodServ - Electric Griddle | Energy Efficient Electric Griddle, ES, EE >= 70% | Electric Griddle | Electric Griddle | FoodServ | Cooking | Cook_equip | Griddle |  | 1 | 0 | 0 | 0.7 |  | NA | 1 | NA | Griddles | EUN | EDUCATION - UNIVERSITY | Existing | CZ15 | Blythe Area (CZ15) |  |  |  | 1000 sf | 0.0023481 | 0.00018579 | 0.0025339 | Griddles/1000 sf | 15743 | 17380 | 17056 | 2.916 | 3.24 | 3.24 | 0 | 0 | 0 | 15743 | 17380 | 17056 | 2.916 | 3.24 | 3.24 | 0 | 0 | 0 | 35 | 12 | 12 | 12 | 4 | 0.5 | 3293 | 1131 | 1131 | 64.8504 | 64.8504 | 64.8504 | 0 | 0 | 0 | 0.86426 | 0.86426 | 0.0023826 | 0.00015131 | [7 empty] | None | None | None | None
M-024 | FoodServ - Electric Griddle | SCE | COM | Electric | COMFoodServ - Electric Griddle | Energy Efficient Electric Griddle, ES, EE >= 70% | Electric Griddle | Electric Griddle | FoodServ | Cooking | Cook_equip | Griddle |  | 1 | 0 | 0 | 0.7 |  | NA | 1 | NA | Griddles | EUN | EDUCATION - UNIVERSITY | New | CZ15 | Blythe Area (CZ15) |  |  |  | 1000 sf | 0.0023481 | 0.00018579 | 0.0025339 | Griddles/1000 sf | 15743 | 17380 | 17056 | 2.916 | 3.24 | 3.24 | 0 | 0 | 0 | 15743 | 17380 | 17056 | 2.916 | 3.24 | 3.24 | 0 | 0 | 0 | 35 | 12 | 12 | 12 | 4 | 0.5 | 3293 | 1131 | 1131 | 64.8504 | 64.8504 | 64.8504 | 0 | 0 | 0 | 0.86426 | 0.86426 | 0.0023826 | 0.00015131 | [7 empty] | None | None | None | None
M-024 | FoodServ - Electric Griddle | SCE | COM | Electric | COMFoodServ - Electric Griddle | Energy Efficient Electric Griddle, ES, EE >= 70% | Electric Griddle | Electric Griddle | FoodServ | Cooking | Cook_equip | Griddle |  | 1 | 0 | 0 | 0.7 |  | NA | 1 | NA | Griddles | EUN | EDUCATION - UNIVERSITY | Existing | CZ16 | Mount Shasta Area (CZ16) |  |  |  | 1000 sf | 0.0023481 | 0.00018579 | 0.0025339 | Griddles/1000 sf | 15743 | 17380 | 17056 | 2.916 | 3.24 | 3.24 | 0 | 0 | 0 | 15743 | 17380 | 17056 | 2.916 | 3.24 | 3.24 | 0 | 0 | 0 | 35 | 12 | 12 | 12 | 4 | 0.5 | 3293 | 1131 | 1131 | 64.8504 | 64.8504 | 64.8504 | 0 | 0 | 0 | 0.86426 | 0.86426 | 0.0023826 | 0.00015131 | [7 empty] | None | None | None | None
M-024 | FoodServ - Electric Griddle | SCE | COM | Electric | COMFoodServ - Electric Griddle | Energy Efficient Electric Griddle, ES, EE >= 70% | Electric Griddle | Electric Griddle | FoodServ | Cooking | Cook_equip | Griddle |  | 1 | 0 | 0 | 0.7 |  | NA | 1 | NA | Griddles | EUN | EDUCATION - UNIVERSITY | New | CZ16 | Mount Shasta Area (CZ16) |  |  |  | 1000 sf | 0.0023481 | 0.00018579 | 0.0025339 | Griddles/1000 sf | 15743 | 17380 | 17056 | 2.916 | 3.24 | 3.24 | 0 | 0 | 0 | 15743 | 17380 | 17056 | 2.916 | 3.24 | 3.24 | 0 | 0 | 0 | 35 | 12 | 12 | 12 | 4 | 0.5 | 3293 | 1131 | 1131 | 64.8504 | 64.8504 | 64.8504 | 0 | 0 | 0 | 0.86426 | 0.86426 | 0.0023826 | 0.00015131 | [7 empty] | None | None | None | None
M-024 | FoodServ - Electric Griddle | SDGE | COM | Electric | COMFoodServ - Electric Griddle | Energy Efficient Electric Griddle, ES, EE >= 70% | Electric Griddle | Electric Griddle | FoodServ | Cooking | Cook_equip | Griddle |  | 1 | 0 | 0 | 0.7 |  | NA | 1 | NA | Griddles | EUN | EDUCATION - UNIVERSITY | Existing | CZ06 | Los Angeles Area (CZ06) |  |  |  | 1000 sf | 0.0023717 | 0.00016212 | 0.0025339 | Griddles/1000 sf | 15169 | 17056 | 17056 | 2.835 | 3.159 | 3.159 | 0 | 0 | 0 | 15169 | 17056 | 17056 | 2.835 | 3.159 | 3.159 | 0 | 0 | 0 | 35 | 12 | 12 | 12 | 4 | 0.5 | 3025 | 2251 | 2251 | 59.5726 | 59.5726 | 59.5726 | 0 | 0 | 0 | 0.86426 | 0.86426 | 0.0024036 | 0.00013027 | [7 empty] | None | None | None | None
M-024 | FoodServ - Electric Griddle | SDGE | COM | Electric | COMFoodServ - Electric Griddle | Energy Efficient Electric Griddle, ES, EE >= 70% | Electric Griddle | Electric Griddle | FoodServ | Cooking | Cook_equip | Griddle |  | 1 | 0 | 0 | 0.7 |  | NA | 1 | NA | Griddles | EUN | EDUCATION - UNIVERSITY | New | CZ06 | Los Angeles Area (CZ06) |  |  |  | 1000 sf | 0.0023717 | 0.00016212 | 0.0025339 | Griddles/1000 sf | 15169 | 17056 | 17056 | 2.835 | 3.159 | 3.159 | 0 | 0 | 0 | 15169 | 17056 | 17056 | 2.835 | 3.159 | 3.159 | 0 | 0 | 0 | 35 | 12 | 12 | 12 | 4 | 0.5 | 3025 | 2251 | 2251 | 59.5726 | 59.5726 | 59.5726 | 0 | 0 | 0 | 0.86426 | 0.86426 | 0.0024036 | 0.00013027 | [7 empty] | None | None | None | None
M-024 | FoodServ - Electric Griddle | SDGE | COM | Electric | COMFoodServ - Electric Griddle | Energy Efficient Electric Griddle, ES, EE >= 70% | Electric Griddle | Electric Griddle | FoodServ | Cooking | Cook_equip | Griddle |  | 1 | 0 | 0 | 0.7 |  | NA | 1 | NA | Griddles | EUN | EDUCATION - UNIVERSITY | Existing | CZ07 | San Diego Area (CZ07) |  |  |  | 1000 sf | 0.0023717 | 0.00016212 | 0.0025339 | Griddles/1000 sf | 15169 | 17056 | 17056 | 2.835 | 3.159 | 3.159 | 0 | 0 | 0 | 15169 | 17056 | 17056 | 2.835 | 3.159 | 3.159 | 0 | 0 | 0 | 35 | 12 | 12 | 12 | 4 | 0.5 | 3025 | 2251 | 2251 | 59.5726 | 59.5726 | 59.5726 | 0 | 0 | 0 | 0.86426 | 0.86426 | 0.0024036 | 0.00013027 | [7 empty] | None | None | None | None
M-024 | FoodServ - Electric Griddle | SDGE | COM | Electric | COMFoodServ - Electric Griddle | Energy Efficient Electric Griddle, ES, EE >= 70% | Electric Griddle | Electric Griddle | FoodServ | Cooking | Cook_equip | Griddle |  | 1 | 0 | 0 | 0.7 |  | NA | 1 | NA | Griddles | EUN | EDUCATION - UNIVERSITY | New | CZ07 | San Diego Area (CZ07) |  |  |  | 1000 sf | 0.0023717 | 0.00016212 | 0.0025339 | Griddles/1000 sf | 15169 | 17056 | 17056 | 2.835 | 3.159 | 3.159 | 0 | 0 | 0 | 15169 | 17056 | 17056 | 2.835 | 3.159 | 3.159 | 0 | 0 | 0 | 35 | 12 | 12 | 12 | 4 | 0.5 | 3025 | 2251 | 2251 | 59.5726 | 59.5726 | 59.5726 | 0 | 0 | 0 | 0.86426 | 0.86426 | 0.0024036 | 0.00013027 | [7 empty] | None | None | None | None
M-024 | FoodServ - Electric Griddle | SDGE | COM | Electric | COMFoodServ - Electric Griddle | Energy Efficient Electric Griddle, ES, EE >= 70% | Electric Griddle | Electric Griddle | FoodServ | Cooking | Cook_equip | Griddle |  | 1 | 0 | 0 | 0.7 |  | NA | 1 | NA | Griddles | EUN | EDUCATION - UNIVERSITY | Existing | CZ08 | El Toro Area (CZ08) |  |  |  | 1000 sf | 0.0023717 | 0.00016212 | 0.0025339 | Griddles/1000 sf | 15169 | 17056 | 17056 | 2.835 | 3.159 | 3.159 | 0 | 0 | 0 | 15169 | 17056 | 17056 | 2.835 | 3.159 | 3.159 | 0 | 0 | 0 | 35 | 12 | 12 | 12 | 4 | 0.5 | 3025 | 2251 | 2251 | 59.5726 | 59.5726 | 59.5726 | 0 | 0 | 0 | 0.86426 | 0.86426 | 0.0024036 | 0.00013027 | [7 empty] | None | None | None | None
M-024 | FoodServ - Electric Griddle | SDGE | COM | Electric | COMFoodServ - Electric Griddle | Energy Efficient Electric Griddle, ES, EE >= 70% | Electric Griddle | Electric Griddle | FoodServ | Cooking | Cook_equip | Griddle |  | 1 | 0 | 0 | 0.7 |  | NA | 1 | NA | Griddles | EUN | EDUCATION - UNIVERSITY | New | CZ08 | El Toro Area (CZ08) |  |  |  | 1000 sf | 0.0023717 | 0.00016212 | 0.0025339 | Griddles/1000 sf | 15169 | 17056 | 17056 | 2.835 | 3.159 | 3.159 | 0 | 0 | 0 | 15169 | 17056 | 17056 | 2.835 | 3.159 | 3.159 | 0 | 0 | 0 | 35 | 12 | 12 | 12 | 4 | 0.5 | 3025 | 2251 | 2251 | 59.5726 | 59.5726 | 59.5726 | 0 | 0 | 0 | 0.86426 | 0.86426 | 0.0024036 | 0.00013027 | [7 empty] | None | None | None | None
M-024 | FoodServ - Electric Griddle | SDGE | COM | Electric | COMFoodServ - Electric Griddle | Energy Efficient Electric Griddle, ES, EE >= 70% | Electric Griddle | Electric Griddle | FoodServ | Cooking | Cook_equip | Griddle |  | 1 | 0 | 0 | 0.7 |  | NA | 1 | NA | Griddles | EUN | EDUCATION - UNIVERSITY | Existing | CZ10 | San Bernardino Area (CZ10) |  |  |  | 1000 sf | 0.0023717 | 0.00016212 | 0.0025339 | Griddles/1000 sf | 15169 | 17056 | 17056 | 2.835 | 3.159 | 3.159 | 0 | 0 | 0 | 15169 | 17056 | 17056 | 2.835 | 3.159 | 3.159 | 0 | 0 | 0 | 35 | 12 | 12 | 12 | 4 | 0.5 | 3025 | 2251 | 2251 | 59.5726 | 59.5726 | 59.5726 | 0 | 0 | 0 | 0.86426 | 0.86426 | 0.0024036 | 0.00013027 | [7 empty] | None | None | None | None
M-024 | FoodServ - Electric Griddle | SDGE | COM | Electric | COMFoodServ - Electric Griddle | Energy Efficient Electric Griddle, ES, EE >= 70% | Electric Griddle | Electric Griddle | FoodServ | Cooking | Cook_equip | Griddle |  | 1 | 0 | 0 | 0.7 |  | NA | 1 | NA | Griddles | EUN | EDUCATION - UNIVERSITY | New | CZ10 | San Bernardino Area (CZ10) |  |  |  | 1000 sf | 0.0023717 | 0.00016212 | 0.0025339 | Griddles/1000 sf | 15169 | 17056 | 17056 | 2.835 | 3.159 | 3.159 | 0 | 0 | 0 | 15169 | 17056 | 17056 | 2.835 | 3.159 | 3.159 | 0 | 0 | 0 | 35 | 12 | 12 | 12 | 4 | 0.5 | 3025 | 2251 | 2251 | 59.5726 | 59.5726 | 59.5726 | 0 | 0 | 0 | 0.86426 | 0.86426 | 0.0024036 | 0.00013027 | [7 empty] | None | None | None | None
M-024 | FoodServ - Electric Griddle | SDGE | COM | Electric | COMFoodServ - Electric Griddle | Energy Efficient Electric Griddle, ES, EE >= 70% | Electric Griddle | Electric Griddle | FoodServ | Cooking | Cook_equip | Griddle |  | 1 | 0 | 0 | 0.7 |  | NA | 1 | NA | Griddles | EUN | EDUCATION - UNIVERSITY | New | CZ14 | China Lake Area (CZ14) |  |  |  | 1000 sf | 0.0023717 | 0.00016212 | 0.0025339 | Griddles/1000 sf | 15169 | 17056 | 17056 | 2.835 | 3.159 | 3.159 | 0 | 0 | 0 | 15169 | 17056 | 17056 | 2.835 | 3.159 | 3.159 | 0 | 0 | 0 | 35 | 12 | 12 | 12 | 4 | 0.5 | 3025 | 2251 | 2251 | 59.5726 | 59.5726 | 59.5726 | 0 | 0 | 0 | 0.86426 | 0.86426 | 0.0024036 | 0.00013027 | [7 empty] | None | None | None | None
M-024 | FoodServ - Electric Griddle | SDGE | COM | Electric | COMFoodServ - Electric Griddle | Energy Efficient Electric Griddle, ES, EE >= 70% | Electric Griddle | Electric Griddle | FoodServ | Cooking | Cook_equip | Griddle |  | 1 | 0 | 0 | 0.7 |  | NA | 1 | NA | Griddles | EUN | EDUCATION - UNIVERSITY | Existing | CZ14 | China Lake Area (CZ14) |  |  |  | 1000 sf | 0.0023717 | 0.00016212 | 0.0025339 | Griddles/1000 sf | 15169 | 17056 | 17056 | 2.835 | 3.159 | 3.159 | 0 | 0 | 0 | 15169 | 17056 | 17056 | 2.835 | 3.159 | 3.159 | 0 | 0 | 0 | 35 | 12 | 12 | 12 | 4 | 0.5 | 3025 | 2251 | 2251 | 59.5726 | 59.5726 | 59.5726 | 0 | 0 | 0 | 0.86426 | 0.86426 | 0.0024036 | 0.00013027 | [7 empty] | None | None | None | None
M-024 | FoodServ - Electric Griddle | SDGE | COM | Electric | COMFoodServ - Electric Griddle | Energy Efficient Electric Griddle, ES, EE >= 70% | Electric Griddle | Electric Griddle | FoodServ | Cooking | Cook_equip | Griddle |  | 1 | 0 | 0 | 0.7 |  | NA | 1 | NA | Griddles | EUN | EDUCATION - UNIVERSITY | Existing | CZ15 | Blythe Area (CZ15) |  |  |  | 1000 sf | 0.0023717 | 0.00016212 | 0.0025339 | Griddles/1000 sf | 15169 | 17056 | 17056 | 2.835 | 3.159 | 3.159 | 0 | 0 | 0 | 15169 | 17056 | 17056 | 2.835 | 3.159 | 3.159 | 0 | 0 | 0 | 35 | 12 | 12 | 12 | 4 | 0.5 | 3025 | 2251 | 2251 | 59.5726 | 59.5726 | 59.5726 | 0 | 0 | 0 | 0.86426 | 0.86426 | 0.0024036 | 0.00013027 | [7 empty] | None | None | None | None
M-024 | FoodServ - Electric Griddle | SDGE | COM | Electric | COMFoodServ - Electric Griddle | Energy Efficient Electric Griddle, ES, EE >= 70% | Electric Griddle | Electric Griddle | FoodServ | Cooking | Cook_equip | Griddle |  | 1 | 0 | 0 | 0.7 |  | NA | 1 | NA | Griddles | EUN | EDUCATION - UNIVERSITY | New | CZ15 | Blythe Area (CZ15) |  |  |  | 1000 sf | 0.0023717 | 0.00016212 | 0.0025339 | Griddles/1000 sf | 15169 | 17056 | 17056 | 2.835 | 3.159 | 3.159 | 0 | 0 | 0 | 15169 | 17056 | 17056 | 2.835 | 3.159 | 3.159 | 0 | 0 | 0 | 35 | 12 | 12 | 12 | 4 | 0.5 | 3025 | 2251 | 2251 | 59.5726 | 59.5726 | 59.5726 | 0 | 0 | 0 | 0.86426 | 0.86426 | 0.0024036 | 0.00013027 | [7 empty] | None | None | None | None
M-024 | FoodServ - Electric Griddle | PGE | COM | Electric | COMFoodServ - Electric Griddle | Energy Efficient Electric Griddle, ES, EE >= 70% | Electric Griddle | Electric Griddle | FoodServ | Cooking | Cook_equip | Griddle |  | 1 | 0 | 0 | 0.7 |  | NA | 1 | NA | Griddles | HTL | LODGING - HOTEL | Existing | CZ01 | Arcata Area (CZ01) |  |  |  | 1000 sf | 0.00026205 | 2.3109e-05 | 0.00028515 | Griddles/1000 sf | 15169 | 17056 | 17056 | 2.835 | 3.159 | 3.159 | 0 | 0 | 0 | 15169 | 17056 | 17056 | 2.835 | 3.159 | 3.159 | 0 | 0 | 0 | 35 | 12 | 12 | 12 | 4 | 0.5 | 3025 | 2251 | 2251 | 59.5726 | 59.5726 | 59.5726 | 0 | 0 | 0 | 0.86426 | 0.86426 | 0.0023426 | 0.00016673 | [7 empty] | None | None | None | None
M-024 | FoodServ - Electric Griddle | PGE | COM | Electric | COMFoodServ - Electric Griddle | Energy Efficient Electric Griddle, ES, EE >= 70% | Electric Griddle | Electric Griddle | FoodServ | Cooking | Cook_equip | Griddle |  | 1 | 0 | 0 | 0.7 |  | NA | 1 | NA | Griddles | HTL | LODGING - HOTEL | New | CZ01 | Arcata Area (CZ01) |  |  |  | 1000 sf | 0.00026205 | 2.3109e-05 | 0.00028515 | Griddles/1000 sf | 15169 | 17056 | 17056 | 2.835 | 3.159 | 3.159 | 0 | 0 | 0 | 15169 | 17056 | 17056 | 2.835 | 3.159 | 3.159 | 0 | 0 | 0 | 35 | 12 | 12 | 12 | 4 | 0.5 | 3025 | 2251 | 2251 | 59.5726 | 59.5726 | 59.5726 | 0 | 0 | 0 | 0.86426 | 0.86426 | 0.0023426 | 0.00016673 | [7 empty] | None | None | None | None
M-024 | FoodServ - Electric Griddle | PGE | COM | Electric | COMFoodServ - Electric Griddle | Energy Efficient Electric Griddle, ES, EE >= 70% | Electric Griddle | Electric Griddle | FoodServ | Cooking | Cook_equip | Griddle |  | 1 | 0 | 0 | 0.7 |  | NA | 1 | NA | Griddles | HTL | LODGING - HOTEL | Existing | CZ02 | Santa Rosa Area (CZ02) |  |  |  | 1000 sf | 0.00026205 | 2.3109e-05 | 0.00028515 | Griddles/1000 sf | 15169 | 17056 | 17056 | 2.835 | 3.159 | 3.159 | 0 | 0 | 0 | 15169 | 17056 | 17056 | 2.835 | 3.159 | 3.159 | 0 | 0 | 0 | 35 | 12 | 12 | 12 | 4 | 0.5 | 3025 | 2251 | 2251 | 59.5726 | 59.5726 | 59.5726 | 0 | 0 | 0 | 0.86426 | 0.86426 | 0.0023426 | 0.00016673 | [7 empty] | None | None | None | None
M-024 | FoodServ - Electric Griddle | PGE | COM | Electric | COMFoodServ - Electric Griddle | Energy Efficient Electric Griddle, ES, EE >= 70% | Electric Griddle | Electric Griddle | FoodServ | Cooking | Cook_equip | Griddle |  | 1 | 0 | 0 | 0.7 |  | NA | 1 | NA | Griddles | HTL | LODGING - HOTEL | New | CZ02 | Santa Rosa Area (CZ02) |  |  |  | 1000 sf | 0.00026205 | 2.3109e-05 | 0.00028515 | Griddles/1000 sf | 15169 | 17056 | 17056 | 2.835 | 3.159 | 3.159 | 0 | 0 | 0 | 15169 | 17056 | 17056 | 2.835 | 3.159 | 3.159 | 0 | 0 | 0 | 35 | 12 | 12 | 12 | 4 | 0.5 | 3025 | 2251 | 2251 | 59.5726 | 59.5726 | 59.5726 | 0 | 0 | 0 | 0.86426 | 0.86426 | 0.0023426 | 0.00016673 | [7 empty] | None | None | None | None
M-024 | FoodServ - Electric Griddle | SCE | COM | Electric | COMFoodServ - Electric Griddle | Energy Efficient Electric Griddle, ES, EE >= 70% | Electric Griddle | Electric Griddle | FoodServ | Cooking | Cook_equip | Griddle |  | 1 | 0 | 0 | 0.7 |  | NA | 1 | NA | Griddles | HTL | LODGING - HOTEL | New | CZ06 | Los Angeles Area (CZ06) |  |  |  | 1000 sf | 0.00026683 | 2.1112e-05 | 0.00028794 | Griddles/1000 sf | 15743 | 17380 | 17056 | 2.916 | 3.24 | 3.24 | 0 | 0 | 0 | 15743 | 17380 | 17056 | 2.916 | 3.24 | 3.24 | 0 | 0 | 0 | 35 | 12 | 12 | 12 | 4 | 0.5 | 3293 | 1131 | 1131 | 64.8504 | 64.8504 | 64.8504 | 0 | 0 | 0 | 0.86426 | 0.86426 | 0.0023826 | 0.00015131 | [7 empty] | None | None | None | None
M-024 | FoodServ - Electric Griddle | SCE | COM | Electric | COMFoodServ - Electric Griddle | Energy Efficient Electric Griddle, ES, EE >= 70% | Electric Griddle | Electric Griddle | FoodServ | Cooking | Cook_equip | Griddle |  | 1 | 0 | 0 | 0.7 |  | NA | 1 | NA | Griddles | HTL | LODGING - HOTEL | Existing | CZ06 | Los Angeles Area (CZ06) |  |  |  | 1000 sf | 0.00026683 | 2.1112e-05 | 0.00028794 | Griddles/1000 sf | 15743 | 17380 | 17056 | 2.916 | 3.24 | 3.24 | 0 | 0 | 0 | 15743 | 17380 | 17056 | 2.916 | 3.24 | 3.24 | 0 | 0 | 0 | 35 | 12 | 12 | 12 | 4 | 0.5 | 3293 | 1131 | 1131 | 64.8504 | 64.8504 | 64.8504 | 0 | 0 | 0 | 0.86426 | 0.86426 | 0.0023826 | 0.00015131 | [7 empty] | None | None | None | None
M-024 | FoodServ - Electric Griddle | SCE | COM | Electric | COMFoodServ - Electric Griddle | Energy Efficient Electric Griddle, ES, EE >= 70% | Electric Griddle | Electric Griddle | FoodServ | Cooking | Cook_equip | Griddle |  | 1 | 0 | 0 | 0.7 |  | NA | 1 | NA | Griddles | HTL | LODGING - HOTEL | New | CZ08 | El Toro Area (CZ08) |  |  |  | 1000 sf | 0.00026683 | 2.1112e-05 | 0.00028794 | Griddles/1000 sf | 15743 | 17380 | 17056 | 2.916 | 3.24 | 3.24 | 0 | 0 | 0 | 15743 | 17380 | 17056 | 2.916 | 3.24 | 3.24 | 0 | 0 | 0 | 35 | 12 | 12 | 12 | 4 | 0.5 | 3293 | 1131 | 1131 | 64.8504 | 64.8504 | 64.8504 | 0 | 0 | 0 | 0.86426 | 0.86426 | 0.0023826 | 0.00015131 | [7 empty] | None | None | None | None
M-024 | FoodServ - Electric Griddle | SCE | COM | Electric | COMFoodServ - Electric Griddle | Energy Efficient Electric Griddle, ES, EE >= 70% | Electric Griddle | Electric Griddle | FoodServ | Cooking | Cook_equip | Griddle |  | 1 | 0 | 0 | 0.7 |  | NA | 1 | NA | Griddles | HTL | LODGING - HOTEL | Existing | CZ08 | El Toro Area (CZ08) |  |  |  | 1000 sf | 0.00026683 | 2.1112e-05 | 0.00028794 | Griddles/1000 sf | 15743 | 17380 | 17056 | 2.916 | 3.24 | 3.24 | 0 | 0 | 0 | 15743 | 17380 | 17056 | 2.916 | 3.24 | 3.24 | 0 | 0 | 0 | 35 | 12 | 12 | 12 | 4 | 0.5 | 3293 | 1131 | 1131 | 64.8504 | 64.8504 | 64.8504 | 0 | 0 | 0 | 0.86426 | 0.86426 | 0.0023826 | 0.00015131 | [7 empty] | None | None | None | None
M-024 | FoodServ - Electric Griddle | SCE | COM | Electric | COMFoodServ - Electric Griddle | Energy Efficient Electric Griddle, ES, EE >= 70% | Electric Griddle | Electric Griddle | FoodServ | Cooking | Cook_equip | Griddle |  | 1 | 0 | 0 | 0.7 |  | NA | 1 | NA | Griddles | HTL | LODGING - HOTEL | New | CZ13 | Fresno Area (CZ13) |  |  |  | 1000 sf | 0.00026683 | 2.1112e-05 | 0.00028794 | Griddles/1000 sf | 15743 | 17380 | 17056 | 2.916 | 3.24 | 3.24 | 0 | 0 | 0 | 15743 | 17380 | 17056 | 2.916 | 3.24 | 3.24 | 0 | 0 | 0 | 35 | 12 | 12 | 12 | 4 | 0.5 | 3293 | 1131 | 1131 | 64.8504 | 64.8504 | 64.8504 | 0 | 0 | 0 | 0.86426 | 0.86426 | 0.0023826 | 0.00015131 | [7 empty] | None | None | None | None
M-024 | FoodServ - Electric Griddle | SCE | COM | Electric | COMFoodServ - Electric Griddle | Energy Efficient Electric Griddle, ES, EE >= 70% | Electric Griddle | Electric Griddle | FoodServ | Cooking | Cook_equip | Griddle |  | 1 | 0 | 0 | 0.7 |  | NA | 1 | NA | Griddles | HTL | LODGING - HOTEL | Existing | CZ13 | Fresno Area (CZ13) |  |  |  | 1000 sf | 0.00026683 | 2.1112e-05 | 0.00028794 | Griddles/1000 sf | 15743 | 17380 | 17056 | 2.916 | 3.24 | 3.24 | 0 | 0 | 0 | 15743 | 17380 | 17056 | 2.916 | 3.24 | 3.24 | 0 | 0 | 0 | 35 | 12 | 12 | 12 | 4 | 0.5 | 3293 | 1131 | 1131 | 64.8504 | 64.8504 | 64.8504 | 0 | 0 | 0 | 0.86426 | 0.86426 | 0.0023826 | 0.00015131 | [7 empty] | None | None | None | None
M-024 | FoodServ - Electric Griddle | SCE | COM | Electric | COMFoodServ - Electric Griddle | Energy Efficient Electric Griddle, ES, EE >= 70% | Electric Griddle | Electric Griddle | FoodServ | Cooking | Cook_equip | Griddle |  | 1 | 0 | 0 | 0.7 |  | NA | 1 | NA | Griddles | HTL | LODGING - HOTEL | New | CZ14 | China Lake Area (CZ14) |  |  |  | 1000 sf | 0.00026683 | 2.1112e-05 | 0.00028794 | Griddles/1000 sf | 15743 | 17380 | 17056 | 2.916 | 3.24 | 3.24 | 0 | 0 | 0 | 15743 | 17380 | 17056 | 2.916 | 3.24 | 3.24 | 0 | 0 | 0 | 35 | 12 | 12 | 12 | 4 | 0.5 | 3293 | 1131 | 1131 | 64.8504 | 64.8504 | 64.8504 | 0 | 0 | 0 | 0.86426 | 0.86426 | 0.0023826 | 0.00015131 | [7 empty] | None | None | None | None
M-024 | FoodServ - Electric Griddle | SCE | COM | Electric | COMFoodServ - Electric Griddle | Energy Efficient Electric Griddle, ES, EE >= 70% | Electric Griddle | Electric Griddle | FoodServ | Cooking | Cook_equip | Griddle |  | 1 | 0 | 0 | 0.7 |  | NA | 1 | NA | Griddles | HTL | LODGING - HOTEL | Existing | CZ14 | China Lake Area (CZ14) |  |  |  | 1000 sf | 0.00026683 | 2.1112e-05 | 0.00028794 | Griddles/1000 sf | 15743 | 17380 | 17056 | 2.916 | 3.24 | 3.24 | 0 | 0 | 0 | 15743 | 17380 | 17056 | 2.916 | 3.24 | 3.24 | 0 | 0 | 0 | 35 | 12 | 12 | 12 | 4 | 0.5 | 3293 | 1131 | 1131 | 64.8504 | 64.8504 | 64.8504 | 0 | 0 | 0 | 0.86426 | 0.86426 | 0.0023826 | 0.00015131 | [7 empty] | None | None | None | None
M-024 | FoodServ - Electric Griddle | SCE | COM | Electric | COMFoodServ - Electric Griddle | Energy Efficient Electric Griddle, ES, EE >= 70% | Electric Griddle | Electric Griddle | FoodServ | Cooking | Cook_equip | Griddle |  | 1 | 0 | 0 | 0.7 |  | NA | 1 | NA | Griddles | MTL | LODGING - MOTEL | New | CZ06 | Los Angeles Area (CZ06) |  |  |  | 1000 sf | 0.00026683 | 2.1112e-05 | 0.00028794 | Griddles/1000 sf | 15743 | 17380 | 17056 | 2.916 | 3.24 | 3.24 | 0 | 0 | 0 | 15743 | 17380 | 17056 | 2.916 | 3.24 | 3.24 | 0 | 0 | 0 | 35 | 12 | 12 | 12 | 4 | 0.5 | 3293 | 1131 | 1131 | 64.8504 | 64.8504 | 64.8504 | 0 | 0 | 0 | 0.86426 | 0.86426 | 0.0023826 | 0.00015131 | [7 empty] | None | None | None | None
M-024 | FoodServ - Electric Griddle | SCE | COM | Electric | COMFoodServ - Electric Griddle | Energy Efficient Electric Griddle, ES, EE >= 70% | Electric Griddle | Electric Griddle | FoodServ | Cooking | Cook_equip | Griddle |  | 1 | 0 | 0 | 0.7 |  | NA | 1 | NA | Griddles | MTL | LODGING - MOTEL | Existing | CZ06 | Los Angeles Area (CZ06) |  |  |  | 1000 sf | 0.00026683 | 2.1112e-05 | 0.00028794 | Griddles/1000 sf | 15743 | 17380 | 17056 | 2.916 | 3.24 | 3.24 | 0 | 0 | 0 | 15743 | 17380 | 17056 | 2.916 | 3.24 | 3.24 | 0 | 0 | 0 | 35 | 12 | 12 | 12 | 4 | 0.5 | 3293 | 1131 | 1131 | 64.8504 | 64.8504 | 64.8504 | 0 | 0 | 0 | 0.86426 | 0.86426 | 0.0023826 | 0.00015131 | [7 empty] | None | None | None | None
M-024 | FoodServ - Electric Griddle | SCE | COM | Electric | COMFoodServ - Electric Griddle | Energy Efficient Electric Griddle, ES, EE >= 70% | Electric Griddle | Electric Griddle | FoodServ | Cooking | Cook_equip | Griddle |  | 1 | 0 | 0 | 0.7 |  | NA | 1 | NA | Griddles | MTL | LODGING - MOTEL | Existing | CZ08 | El Toro Area (CZ08) |  |  |  | 1000 sf | 0.00026683 | 2.1112e-05 | 0.00028794 | Griddles/1000 sf | 15743 | 17380 | 17056 | 2.916 | 3.24 | 3.24 | 0 | 0 | 0 | 15743 | 17380 | 17056 | 2.916 | 3.24 | 3.24 | 0 | 0 | 0 | 35 | 12 | 12 | 12 | 4 | 0.5 | 3293 | 1131 | 1131 | 64.8504 | 64.8504 | 64.8504 | 0 | 0 | 0 | 0.86426 | 0.86426 | 0.0023826 | 0.00015131 | [7 empty] | None | None | None | None
M-024 | FoodServ - Electric Griddle | SCE | COM | Electric | COMFoodServ - Electric Griddle | Energy Efficient Electric Griddle, ES, EE >= 70% | Electric Griddle | Electric Griddle | FoodServ | Cooking | Cook_equip | Griddle |  | 1 | 0 | 0 | 0.7 |  | NA | 1 | NA | Griddles | MTL | LODGING - MOTEL | New | CZ08 | El Toro Area (CZ08) |  |  |  | 1000 sf | 0.00026683 | 2.1112e-05 | 0.00028794 | Griddles/1000 sf | 15743 | 17380 | 17056 | 2.916 | 3.24 | 3.24 | 0 | 0 | 0 | 15743 | 17380 | 17056 | 2.916 | 3.24 | 3.24 | 0 | 0 | 0 | 35 | 12 | 12 | 12 | 4 | 0.5 | 3293 | 1131 | 1131 | 64.8504 | 64.8504 | 64.8504 | 0 | 0 | 0 | 0.86426 | 0.86426 | 0.0023826 | 0.00015131 | [7 empty] | None | None | None | None
M-024 | FoodServ - Electric Griddle | SCE | COM | Electric | COMFoodServ - Electric Griddle | Energy Efficient Electric Griddle, ES, EE >= 70% | Electric Griddle | Electric Griddle | FoodServ | Cooking | Cook_equip | Griddle |  | 1 | 0 | 0 | 0.7 |  | NA | 1 | NA | Griddles | MTL | LODGING - MOTEL | New | CZ09 | Pasadena Area (CZ09) |  |  |  | 1000 sf | 0.00026683 | 2.1112e-05 | 0.00028794 | Griddles/1000 sf | 15743 | 17380 | 17056 | 2.916 | 3.24 | 3.24 | 0 | 0 | 0 | 15743 | 17380 | 17056 | 2.916 | 3.24 | 3.24 | 0 | 0 | 0 | 35 | 12 | 12 | 12 | 4 | 0.5 | 3293 | 1131 | 1131 | 64.8504 | 64.8504 | 64.8504 | 0 | 0 | 0 | 0.86426 | 0.86426 | 0.0023826 | 0.00015131 | [7 empty] | None | None | None | None
M-024 | FoodServ - Electric Griddle | SCE | COM | Electric | COMFoodServ - Electric Griddle | Energy Efficient Electric Griddle, ES, EE >= 70% | Electric Griddle | Electric Griddle | FoodServ | Cooking | Cook_equip | Griddle |  | 1 | 0 | 0 | 0.7 |  | NA | 1 | NA | Griddles | MTL | LODGING - MOTEL | Existing | CZ09 | Pasadena Area (CZ09) |  |  |  | 1000 sf | 0.00026683 | 2.1112e-05 | 0.00028794 | Griddles/1000 sf | 15743 | 17380 | 17056 | 2.916 | 3.24 | 3.24 | 0 | 0 | 0 | 15743 | 17380 | 17056 | 2.916 | 3.24 | 3.24 | 0 | 0 | 0 | 35 | 12 | 12 | 12 | 4 | 0.5 | 3293 | 1131 | 1131 | 64.8504 | 64.8504 | 64.8504 | 0 | 0 | 0 | 0.86426 | 0.86426 | 0.0023826 | 0.00015131 | [7 empty] | None | None | None | None
M-024 | FoodServ - Electric Griddle | SCE | COM | Electric | COMFoodServ - Electric Griddle | Energy Efficient Electric Griddle, ES, EE >= 70% | Electric Griddle | Electric Griddle | FoodServ | Cooking | Cook_equip | Griddle |  | 1 | 0 | 0 | 0.7 |  | NA | 1 | NA | Griddles | MTL | LODGING - MOTEL | New | CZ10 | San Bernardino Area (CZ10) |  |  |  | 1000 sf | 0.00026683 | 2.1112e-05 | 0.00028794 | Griddles/1000 sf | 15743 | 17380 | 17056 | 2.916 | 3.24 | 3.24 | 0 | 0 | 0 | 15743 | 17380 | 17056 | 2.916 | 3.24 | 3.24 | 0 | 0 | 0 | 35 | 12 | 12 | 12 | 4 | 0.5 | 3293 | 1131 | 1131 | 64.8504 | 64.8504 | 64.8504 | 0 | 0 | 0 | 0.86426 | 0.86426 | 0.0023826 | 0.00015131 | [7 empty] | None | None | None | None
M-024 | FoodServ - Electric Griddle | SCE | COM | Electric | COMFoodServ - Electric Griddle | Energy Efficient Electric Griddle, ES, EE >= 70% | Electric Griddle | Electric Griddle | FoodServ | Cooking | Cook_equip | Griddle |  | 1 | 0 | 0 | 0.7 |  | NA | 1 | NA | Griddles | MTL | LODGING - MOTEL | Existing | CZ10 | San Bernardino Area (CZ10) |  |  |  | 1000 sf | 0.00026683 | 2.1112e-05 | 0.00028794 | Griddles/1000 sf | 15743 | 17380 | 17056 | 2.916 | 3.24 | 3.24 | 0 | 0 | 0 | 15743 | 17380 | 17056 | 2.916 | 3.24 | 3.24 | 0 | 0 | 0 | 35 | 12 | 12 | 12 | 4 | 0.5 | 3293 | 1131 | 1131 | 64.8504 | 64.8504 | 64.8504 | 0 | 0 | 0 | 0.86426 | 0.86426 | 0.0023826 | 0.00015131 | [7 empty] | None | None | None | None
M-024 | FoodServ - Electric Griddle | SCE | COM | Electric | COMFoodServ - Electric Griddle | Energy Efficient Electric Griddle, ES, EE >= 70% | Electric Griddle | Electric Griddle | FoodServ | Cooking | Cook_equip | Griddle |  | 1 | 0 | 0 | 0.7 |  | NA | 1 | NA | Griddles | MTL | LODGING - MOTEL | New | CZ13 | Fresno Area (CZ13) |  |  |  | 1000 sf | 0.00026683 | 2.1112e-05 | 0.00028794 | Griddles/1000 sf | 15743 | 17380 | 17056 | 2.916 | 3.24 | 3.24 | 0 | 0 | 0 | 15743 | 17380 | 17056 | 2.916 | 3.24 | 3.24 | 0 | 0 | 0 | 35 | 12 | 12 | 12 | 4 | 0.5 | 3293 | 1131 | 1131 | 64.8504 | 64.8504 | 64.8504 | 0 | 0 | 0 | 0.86426 | 0.86426 | 0.0023826 | 0.00015131 | [7 empty] | None | None | None | None
M-024 | FoodServ - Electric Griddle | SCE | COM | Electric | COMFoodServ - Electric Griddle | Energy Efficient Electric Griddle, ES, EE >= 70% | Electric Griddle | Electric Griddle | FoodServ | Cooking | Cook_equip | Griddle |  | 1 | 0 | 0 | 0.7 |  | NA | 1 | NA | Griddles | MTL | LODGING - MOTEL | Existing | CZ13 | Fresno Area (CZ13) |  |  |  | 1000 sf | 0.00026683 | 2.1112e-05 | 0.00028794 | Griddles/1000 sf | 15743 | 17380 | 17056 | 2.916 | 3.24 | 3.24 | 0 | 0 | 0 | 15743 | 17380 | 17056 | 2.916 | 3.24 | 3.24 | 0 | 0 | 0 | 35 | 12 | 12 | 12 | 4 | 0.5 | 3293 | 1131 | 1131 | 64.8504 | 64.8504 | 64.8504 | 0 | 0 | 0 | 0.86426 | 0.86426 | 0.0023826 | 0.00015131 | [7 empty] | None | None | None | None
M-024 | FoodServ - Electric Griddle | SCE | COM | Electric | COMFoodServ - Electric Griddle | Energy Efficient Electric Griddle, ES, EE >= 70% | Electric Griddle | Electric Griddle | FoodServ | Cooking | Cook_equip | Griddle |  | 1 | 0 | 0 | 0.7 |  | NA | 1 | NA | Griddles | MTL | LODGING - MOTEL | New | CZ14 | China Lake Area (CZ14) |  |  |  | 1000 sf | 0.00026683 | 2.1112e-05 | 0.00028794 | Griddles/1000 sf | 15743 | 17380 | 17056 | 2.916 | 3.24 | 3.24 | 0 | 0 | 0 | 15743 | 17380 | 17056 | 2.916 | 3.24 | 3.24 | 0 | 0 | 0 | 35 | 12 | 12 | 12 | 4 | 0.5 | 3293 | 1131 | 1131 | 64.8504 | 64.8504 | 64.8504 | 0 | 0 | 0 | 0.86426 | 0.86426 | 0.0023826 | 0.00015131 | [7 empty] | None | None | None | None
M-024 | FoodServ - Electric Griddle | SCE | COM | Electric | COMFoodServ - Electric Griddle | Energy Efficient Electric Griddle, ES, EE >= 70% | Electric Griddle | Electric Griddle | FoodServ | Cooking | Cook_equip | Griddle |  | 1 | 0 | 0 | 0.7 |  | NA | 1 | NA | Griddles | MTL | LODGING - MOTEL | Existing | CZ14 | China Lake Area (CZ14) |  |  |  | 1000 sf | 0.00026683 | 2.1112e-05 | 0.00028794 | Griddles/1000 sf | 15743 | 17380 | 17056 | 2.916 | 3.24 | 3.24 | 0 | 0 | 0 | 15743 | 17380 | 17056 | 2.916 | 3.24 | 3.24 | 0 | 0 | 0 | 35 | 12 | 12 | 12 | 4 | 0.5 | 3293 | 1131 | 1131 | 64.8504 | 64.8504 | 64.8504 | 0 | 0 | 0 | 0.86426 | 0.86426 | 0.0023826 | 0.00015131 | [7 empty] | None | None | None | None
M-024 | FoodServ - Electric Griddle | SCE | COM | Electric | COMFoodServ - Electric Griddle | Energy Efficient Electric Griddle, ES, EE >= 70% | Electric Griddle | Electric Griddle | FoodServ | Cooking | Cook_equip | Griddle |  | 1 | 0 | 0 | 0.7 |  | NA | 1 | NA | Griddles | MTL | LODGING - MOTEL | New | CZ15 | Blythe Area (CZ15) |  |  |  | 1000 sf | 0.00026683 | 2.1112e-05 | 0.00028794 | Griddles/1000 sf | 15743 | 17380 | 17056 | 2.916 | 3.24 | 3.24 | 0 | 0 | 0 | 15743 | 17380 | 17056 | 2.916 | 3.24 | 3.24 | 0 | 0 | 0 | 35 | 12 | 12 | 12 | 4 | 0.5 | 3293 | 1131 | 1131 | 64.8504 | 64.8504 | 64.8504 | 0 | 0 | 0 | 0.86426 | 0.86426 | 0.0023826 | 0.00015131 | [7 empty] | None | None | None | None
M-024 | FoodServ - Electric Griddle | SCE | COM | Electric | COMFoodServ - Electric Griddle | Energy Efficient Electric Griddle, ES, EE >= 70% | Electric Griddle | Electric Griddle | FoodServ | Cooking | Cook_equip | Griddle |  | 1 | 0 | 0 | 0.7 |  | NA | 1 | NA | Griddles | MTL | LODGING - MOTEL | Existing | CZ15 | Blythe Area (CZ15) |  |  |  | 1000 sf | 0.00026683 | 2.1112e-05 | 0.00028794 | Griddles/1000 sf | 15743 | 17380 | 17056 | 2.916 | 3.24 | 3.24 | 0 | 0 | 0 | 15743 | 17380 | 17056 | 2.916 | 3.24 | 3.24 | 0 | 0 | 0 | 35 | 12 | 12 | 12 | 4 | 0.5 | 3293 | 1131 | 1131 | 64.8504 | 64.8504 | 64.8504 | 0 | 0 | 0 | 0.86426 | 0.86426 | 0.0023826 | 0.00015131 | [7 empty] | None | None | None | None
M-024 | FoodServ - Electric Griddle | SCE | COM | Electric | COMFoodServ - Electric Griddle | Energy Efficient Electric Griddle, ES, EE >= 70% | Electric Griddle | Electric Griddle | FoodServ | Cooking | Cook_equip | Griddle |  | 1 | 0 | 0 | 0.7 |  | NA | 1 | NA | Griddles | MTL | LODGING - MOTEL | New | CZ16 | Mount Shasta Area (CZ16) |  |  |  | 1000 sf | 0.00026683 | 2.1112e-05 | 0.00028794 | Griddles/1000 sf | 15743 | 17380 | 17056 | 2.916 | 3.24 | 3.24 | 0 | 0 | 0 | 15743 | 17380 | 17056 | 2.916 | 3.24 | 3.24 | 0 | 0 | 0 | 35 | 12 | 12 | 12 | 4 | 0.5 | 3293 | 1131 | 1131 | 64.8504 | 64.8504 | 64.8504 | 0 | 0 | 0 | 0.86426 | 0.86426 | 0.0023826 | 0.00015131 | [7 empty] | None | None | None | None
M-024 | FoodServ - Electric Griddle | SCE | COM | Electric | COMFoodServ - Electric Griddle | Energy Efficient Electric Griddle, ES, EE >= 70% | Electric Griddle | Electric Griddle | FoodServ | Cooking | Cook_equip | Griddle |  | 1 | 0 | 0 | 0.7 |  | NA | 1 | NA | Griddles | MTL | LODGING - MOTEL | Existing | CZ16 | Mount Shasta Area (CZ16) |  |  |  | 1000 sf | 0.00026683 | 2.1112e-05 | 0.00028794 | Griddles/1000 sf | 15743 | 17380 | 17056 | 2.916 | 3.24 | 3.24 | 0 | 0 | 0 | 15743 | 17380 | 17056 | 2.916 | 3.24 | 3.24 | 0 | 0 | 0 | 35 | 12 | 12 | 12 | 4 | 0.5 | 3293 | 1131 | 1131 | 64.8504 | 64.8504 | 64.8504 | 0 | 0 | 0 | 0.86426 | 0.86426 | 0.0023826 | 0.00015131 | [7 empty] | None | None | None | None
M-024 | FoodServ - Electric Griddle | SDGE | COM | Electric | COMFoodServ - Electric Griddle | Energy Efficient Electric Griddle, ES, EE >= 70% | Electric Griddle | Electric Griddle | FoodServ | Cooking | Cook_equip | Griddle |  | 1 | 0 | 0 | 0.7 |  | NA | 1 | NA | Griddles | MTL | LODGING - MOTEL | Existing | CZ06 | Los Angeles Area (CZ06) |  |  |  | 1000 sf | 0.00026952 | 1.8423e-05 | 0.00028794 | Griddles/1000 sf | 15169 | 17056 | 17056 | 2.835 | 3.159 | 3.159 | 0 | 0 | 0 | 15169 | 17056 | 17056 | 2.835 | 3.159 | 3.159 | 0 | 0 | 0 | 35 | 12 | 12 | 12 | 4 | 0.5 | 3025 | 2251 | 2251 | 59.5726 | 59.5726 | 59.5726 | 0 | 0 | 0 | 0.86426 | 0.86426 | 0.0024036 | 0.00013027 | [7 empty] | None | None | None | None
M-024 | FoodServ - Electric Griddle | SDGE | COM | Electric | COMFoodServ - Electric Griddle | Energy Efficient Electric Griddle, ES, EE >= 70% | Electric Griddle | Electric Griddle | FoodServ | Cooking | Cook_equip | Griddle |  | 1 | 0 | 0 | 0.7 |  | NA | 1 | NA | Griddles | MTL | LODGING - MOTEL | New | CZ06 | Los Angeles Area (CZ06) |  |  |  | 1000 sf | 0.00026952 | 1.8423e-05 | 0.00028794 | Griddles/1000 sf | 15169 | 17056 | 17056 | 2.835 | 3.159 | 3.159 | 0 | 0 | 0 | 15169 | 17056 | 17056 | 2.835 | 3.159 | 3.159 | 0 | 0 | 0 | 35 | 12 | 12 | 12 | 4 | 0.5 | 3025 | 2251 | 2251 | 59.5726 | 59.5726 | 59.5726 | 0 | 0 | 0 | 0.86426 | 0.86426 | 0.0024036 | 0.00013027 | [7 empty] | None | None | None | None
M-024 | FoodServ - Electric Griddle | SDGE | COM | Electric | COMFoodServ - Electric Griddle | Energy Efficient Electric Griddle, ES, EE >= 70% | Electric Griddle | Electric Griddle | FoodServ | Cooking | Cook_equip | Griddle |  | 1 | 0 | 0 | 0.7 |  | NA | 1 | NA | Griddles | MTL | LODGING - MOTEL | Existing | CZ07 | San Diego Area (CZ07) |  |  |  | 1000 sf | 0.00026952 | 1.8423e-05 | 0.00028794 | Griddles/1000 sf | 15169 | 17056 | 17056 | 2.835 | 3.159 | 3.159 | 0 | 0 | 0 | 15169 | 17056 | 17056 | 2.835 | 3.159 | 3.159 | 0 | 0 | 0 | 35 | 12 | 12 | 12 | 4 | 0.5 | 3025 | 2251 | 2251 | 59.5726 | 59.5726 | 59.5726 | 0 | 0 | 0 | 0.86426 | 0.86426 | 0.0024036 | 0.00013027 | [7 empty] | None | None | None | None
M-024 | FoodServ - Electric Griddle | SDGE | COM | Electric | COMFoodServ - Electric Griddle | Energy Efficient Electric Griddle, ES, EE >= 70% | Electric Griddle | Electric Griddle | FoodServ | Cooking | Cook_equip | Griddle |  | 1 | 0 | 0 | 0.7 |  | NA | 1 | NA | Griddles | MTL | LODGING - MOTEL | New | CZ07 | San Diego Area (CZ07) |  |  |  | 1000 sf | 0.00026952 | 1.8423e-05 | 0.00028794 | Griddles/1000 sf | 15169 | 17056 | 17056 | 2.835 | 3.159 | 3.159 | 0 | 0 | 0 | 15169 | 17056 | 17056 | 2.835 | 3.159 | 3.159 | 0 | 0 | 0 | 35 | 12 | 12 | 12 | 4 | 0.5 | 3025 | 2251 | 2251 | 59.5726 | 59.5726 | 59.5726 | 0 | 0 | 0 | 0.86426 | 0.86426 | 0.0024036 | 0.00013027 | [7 empty] | None | None | None | None
M-024 | FoodServ - Electric Griddle | SDGE | COM | Electric | COMFoodServ - Electric Griddle | Energy Efficient Electric Griddle, ES, EE >= 70% | Electric Griddle | Electric Griddle | FoodServ | Cooking | Cook_equip | Griddle |  | 1 | 0 | 0 | 0.7 |  | NA | 1 | NA | Griddles | MTL | LODGING - MOTEL | Existing | CZ08 | El Toro Area (CZ08) |  |  |  | 1000 sf | 0.00026952 | 1.8423e-05 | 0.00028794 | Griddles/1000 sf | 15169 | 17056 | 17056 | 2.835 | 3.159 | 3.159 | 0 | 0 | 0 | 15169 | 17056 | 17056 | 2.835 | 3.159 | 3.159 | 0 | 0 | 0 | 35 | 12 | 12 | 12 | 4 | 0.5 | 3025 | 2251 | 2251 | 59.5726 | 59.5726 | 59.5726 | 0 | 0 | 0 | 0.86426 | 0.86426 | 0.0024036 | 0.00013027 | [7 empty] | None | None | None | None
M-024 | FoodServ - Electric Griddle | SDGE | COM | Electric | COMFoodServ - Electric Griddle | Energy Efficient Electric Griddle, ES, EE >= 70% | Electric Griddle | Electric Griddle | FoodServ | Cooking | Cook_equip | Griddle |  | 1 | 0 | 0 | 0.7 |  | NA | 1 | NA | Griddles | MTL | LODGING - MOTEL | New | CZ08 | El Toro Area (CZ08) |  |  |  | 1000 sf | 0.00026952 | 1.8423e-05 | 0.00028794 | Griddles/1000 sf | 15169 | 17056 | 17056 | 2.835 | 3.159 | 3.159 | 0 | 0 | 0 | 15169 | 17056 | 17056 | 2.835 | 3.159 | 3.159 | 0 | 0 | 0 | 35 | 12 | 12 | 12 | 4 | 0.5 | 3025 | 2251 | 2251 | 59.5726 | 59.5726 | 59.5726 | 0 | 0 | 0 | 0.86426 | 0.86426 | 0.0024036 | 0.00013027 | [7 empty] | None | None | None | None
M-024 | FoodServ - Electric Griddle | SDGE | COM | Electric | COMFoodServ - Electric Griddle | Energy Efficient Electric Griddle, ES, EE >= 70% | Electric Griddle | Electric Griddle | FoodServ | Cooking | Cook_equip | Griddle |  | 1 | 0 | 0 | 0.7 |  | NA | 1 | NA | Griddles | MTL | LODGING - MOTEL | Existing | CZ10 | San Bernardino Area (CZ10) |  |  |  | 1000 sf | 0.00026952 | 1.8423e-05 | 0.00028794 | Griddles/1000 sf | 15169 | 17056 | 17056 | 2.835 | 3.159 | 3.159 | 0 | 0 | 0 | 15169 | 17056 | 17056 | 2.835 | 3.159 | 3.159 | 0 | 0 | 0 | 35 | 12 | 12 | 12 | 4 | 0.5 | 3025 | 2251 | 2251 | 59.5726 | 59.5726 | 59.5726 | 0 | 0 | 0 | 0.86426 | 0.86426 | 0.0024036 | 0.00013027 | [7 empty] | None | None | None | None
M-024 | FoodServ - Electric Griddle | SDGE | COM | Electric | COMFoodServ - Electric Griddle | Energy Efficient Electric Griddle, ES, EE >= 70% | Electric Griddle | Electric Griddle | FoodServ | Cooking | Cook_equip | Griddle |  | 1 | 0 | 0 | 0.7 |  | NA | 1 | NA | Griddles | MTL | LODGING - MOTEL | New | CZ10 | San Bernardino Area (CZ10) |  |  |  | 1000 sf | 0.00026952 | 1.8423e-05 | 0.00028794 | Griddles/1000 sf | 15169 | 17056 | 17056 | 2.835 | 3.159 | 3.159 | 0 | 0 | 0 | 15169 | 17056 | 17056 | 2.835 | 3.159 | 3.159 | 0 | 0 | 0 | 35 | 12 | 12 | 12 | 4 | 0.5 | 3025 | 2251 | 2251 | 59.5726 | 59.5726 | 59.5726 | 0 | 0 | 0 | 0.86426 | 0.86426 | 0.0024036 | 0.00013027 | [7 empty] | None | None | None | None
M-024 | FoodServ - Electric Griddle | SDGE | COM | Electric | COMFoodServ - Electric Griddle | Energy Efficient Electric Griddle, ES, EE >= 70% | Electric Griddle | Electric Griddle | FoodServ | Cooking | Cook_equip | Griddle |  | 1 | 0 | 0 | 0.7 |  | NA | 1 | NA | Griddles | MTL | LODGING - MOTEL | Existing | CZ14 | China Lake Area (CZ14) |  |  |  | 1000 sf | 0.00026952 | 1.8423e-05 | 0.00028794 | Griddles/1000 sf | 15169 | 17056 | 17056 | 2.835 | 3.159 | 3.159 | 0 | 0 | 0 | 15169 | 17056 | 17056 | 2.835 | 3.159 | 3.159 | 0 | 0 | 0 | 35 | 12 | 12 | 12 | 4 | 0.5 | 3025 | 2251 | 2251 | 59.5726 | 59.5726 | 59.5726 | 0 | 0 | 0 | 0.86426 | 0.86426 | 0.0024036 | 0.00013027 | [7 empty] | None | None | None | None
M-024 | FoodServ - Electric Griddle | SDGE | COM | Electric | COMFoodServ - Electric Griddle | Energy Efficient Electric Griddle, ES, EE >= 70% | Electric Griddle | Electric Griddle | FoodServ | Cooking | Cook_equip | Griddle |  | 1 | 0 | 0 | 0.7 |  | NA | 1 | NA | Griddles | MTL | LODGING - MOTEL | New | CZ14 | China Lake Area (CZ14) |  |  |  | 1000 sf | 0.00026952 | 1.8423e-05 | 0.00028794 | Griddles/1000 sf | 15169 | 17056 | 17056 | 2.835 | 3.159 | 3.159 | 0 | 0 | 0 | 15169 | 17056 | 17056 | 2.835 | 3.159 | 3.159 | 0 | 0 | 0 | 35 | 12 | 12 | 12 | 4 | 0.5 | 3025 | 2251 | 2251 | 59.5726 | 59.5726 | 59.5726 | 0 | 0 | 0 | 0.86426 | 0.86426 | 0.0024036 | 0.00013027 | [7 empty] | None | None | None | None
M-024 | FoodServ - Electric Griddle | SDGE | COM | Electric | COMFoodServ - Electric Griddle | Energy Efficient Electric Griddle, ES, EE >= 70% | Electric Griddle | Electric Griddle | FoodServ | Cooking | Cook_equip | Griddle |  | 1 | 0 | 0 | 0.7 |  | NA | 1 | NA | Griddles | MTL | LODGING - MOTEL | Existing | CZ15 | Blythe Area (CZ15) |  |  |  | 1000 sf | 0.00026952 | 1.8423e-05 | 0.00028794 | Griddles/1000 sf | 15169 | 17056 | 17056 | 2.835 | 3.159 | 3.159 | 0 | 0 | 0 | 15169 | 17056 | 17056 | 2.835 | 3.159 | 3.159 | 0 | 0 | 0 | 35 | 12 | 12 | 12 | 4 | 0.5 | 3025 | 2251 | 2251 | 59.5726 | 59.5726 | 59.5726 | 0 | 0 | 0 | 0.86426 | 0.86426 | 0.0024036 | 0.00013027 | [7 empty] | None | None | None | None
M-024 | FoodServ - Electric Griddle | SDGE | COM | Electric | COMFoodServ - Electric Griddle | Energy Efficient Electric Griddle, ES, EE >= 70% | Electric Griddle | Electric Griddle | FoodServ | Cooking | Cook_equip | Griddle |  | 1 | 0 | 0 | 0.7 |  | NA | 1 | NA | Griddles | MTL | LODGING - MOTEL | New | CZ15 | Blythe Area (CZ15) |  |  |  | 1000 sf | 0.00026952 | 1.8423e-05 | 0.00028794 | Griddles/1000 sf | 15169 | 17056 | 17056 | 2.835 | 3.159 | 3.159 | 0 | 0 | 0 | 15169 | 17056 | 17056 | 2.835 | 3.159 | 3.159 | 0 | 0 | 0 | 35 | 12 | 12 | 12 | 4 | 0.5 | 3025 | 2251 | 2251 | 59.5726 | 59.5726 | 59.5726 | 0 | 0 | 0 | 0.86426 | 0.86426 | 0.0024036 | 0.00013027 | [7 empty] | None | None | None | None
M-024 | FoodServ - Electric Griddle | PGE | COM | Electric | COMFoodServ - Electric Griddle | Energy Efficient Electric Griddle, ES, EE >= 70% | Electric Griddle | Electric Griddle | FoodServ | Cooking | Cook_equip | Griddle |  | 1 | 0 | 0 | 0.7 |  | NA | 1 | NA | Griddles | RFF | RESTAURANT - FAST-FOOD | New | CZ01 | Arcata Area (CZ01) |  |  |  | 1000 sf | 0.00026205 | 2.3109e-05 | 0.00028515 | Griddles/1000 sf | 15169 | 17056 | 17056 | 2.835 | 3.159 | 3.159 | 0 | 0 | 0 | 15169 | 17056 | 17056 | 2.835 | 3.159 | 3.159 | 0 | 0 | 0 | 35 | 12 | 12 | 12 | 4 | 0.5 | 3025 | 2251 | 2251 | 59.5726 | 59.5726 | 59.5726 | 0 | 0 | 0 | 0.86426 | 0.86426 | 0.0023426 | 0.00016673 | [7 empty] | None | None | None | None
M-024 | FoodServ - Electric Griddle | PGE | COM | Electric | COMFoodServ - Electric Griddle | Energy Efficient Electric Griddle, ES, EE >= 70% | Electric Griddle | Electric Griddle | FoodServ | Cooking | Cook_equip | Griddle |  | 1 | 0 | 0 | 0.7 |  | NA | 1 | NA | Griddles | RFF | RESTAURANT - FAST-FOOD | Existing | CZ01 | Arcata Area (CZ01) |  |  |  | 1000 sf | 0.00026205 | 2.3109e-05 | 0.00028515 | Griddles/1000 sf | 15169 | 17056 | 17056 | 2.835 | 3.159 | 3.159 | 0 | 0 | 0 | 15169 | 17056 | 17056 | 2.835 | 3.159 | 3.159 | 0 | 0 | 0 | 35 | 12 | 12 | 12 | 4 | 0.5 | 3025 | 2251 | 2251 | 59.5726 | 59.5726 | 59.5726 | 0 | 0 | 0 | 0.86426 | 0.86426 | 0.0023426 | 0.00016673 | [7 empty] | None | None | None | None
M-024 | FoodServ - Electric Griddle | PGE | COM | Electric | COMFoodServ - Electric Griddle | Energy Efficient Electric Griddle, ES, EE >= 70% | Electric Griddle | Electric Griddle | FoodServ | Cooking | Cook_equip | Griddle |  | 1 | 0 | 0 | 0.7 |  | NA | 1 | NA | Griddles | RFF | RESTAURANT - FAST-FOOD | Existing | CZ02 | Santa Rosa Area (CZ02) |  |  |  | 1000 sf | 0.00026205 | 2.3109e-05 | 0.00028515 | Griddles/1000 sf | 15169 | 17056 | 17056 | 2.835 | 3.159 | 3.159 | 0 | 0 | 0 | 15169 | 17056 | 17056 | 2.835 | 3.159 | 3.159 | 0 | 0 | 0 | 35 | 12 | 12 | 12 | 4 | 0.5 | 3025 | 2251 | 2251 | 59.5726 | 59.5726 | 59.5726 | 0 | 0 | 0 | 0.86426 | 0.86426 | 0.0023426 | 0.00016673 | [7 empty] | None | None | None | None
M-024 | FoodServ - Electric Griddle | PGE | COM | Electric | COMFoodServ - Electric Griddle | Energy Efficient Electric Griddle, ES, EE >= 70% | Electric Griddle | Electric Griddle | FoodServ | Cooking | Cook_equip | Griddle |  | 1 | 0 | 0 | 0.7 |  | NA | 1 | NA | Griddles | RFF | RESTAURANT - FAST-FOOD | New | CZ02 | Santa Rosa Area (CZ02) |  |  |  | 1000 sf | 0.00026205 | 2.3109e-05 | 0.00028515 | Griddles/1000 sf | 15169 | 17056 | 17056 | 2.835 | 3.159 | 3.159 | 0 | 0 | 0 | 15169 | 17056 | 17056 | 2.835 | 3.159 | 3.159 | 0 | 0 | 0 | 35 | 12 | 12 | 12 | 4 | 0.5 | 3025 | 2251 | 2251 | 59.5726 | 59.5726 | 59.5726 | 0 | 0 | 0 | 0.86426 | 0.86426 | 0.0023426 | 0.00016673 | [7 empty] | None | None | None | None
M-024 | FoodServ - Electric Griddle | PGE | COM | Electric | COMFoodServ - Electric Griddle | Energy Efficient Electric Griddle, ES, EE >= 70% | Electric Griddle | Electric Griddle | FoodServ | Cooking | Cook_equip | Griddle |  | 1 | 0 | 0 | 0.7 |  | NA | 1 | NA | Griddles | RFF | RESTAURANT - FAST-FOOD | Existing | CZ03 | Oakland Area (CZ03) |  |  |  | 1000 sf | 0.00026205 | 2.3109e-05 | 0.00028515 | Griddles/1000 sf | 15169 | 17056 | 17056 | 2.835 | 3.159 | 3.159 | 0 | 0 | 0 | 15169 | 17056 | 17056 | 2.835 | 3.159 | 3.159 | 0 | 0 | 0 | 35 | 12 | 12 | 12 | 4 | 0.5 | 3025 | 2251 | 2251 | 59.5726 | 59.5726 | 59.5726 | 0 | 0 | 0 | 0.86426 | 0.86426 | 0.0023426 | 0.00016673 | [7 empty] | None | None | None | None
M-024 | FoodServ - Electric Griddle | PGE | COM | Electric | COMFoodServ - Electric Griddle | Energy Efficient Electric Griddle, ES, EE >= 70% | Electric Griddle | Electric Griddle | FoodServ | Cooking | Cook_equip | Griddle |  | 1 | 0 | 0 | 0.7 |  | NA | 1 | NA | Griddles | RFF | RESTAURANT - FAST-FOOD | New | CZ03 | Oakland Area (CZ03) |  |  |  | 1000 sf | 0.00026205 | 2.3109e-05 | 0.00028515 | Griddles/1000 sf | 15169 | 17056 | 17056 | 2.835 | 3.159 | 3.159 | 0 | 0 | 0 | 15169 | 17056 | 17056 | 2.835 | 3.159 | 3.159 | 0 | 0 | 0 | 35 | 12 | 12 | 12 | 4 | 0.5 | 3025 | 2251 | 2251 | 59.5726 | 59.5726 | 59.5726 | 0 | 0 | 0 | 0.86426 | 0.86426 | 0.0023426 | 0.00016673 | [7 empty] | None | None | None | None
M-024 | FoodServ - Electric Griddle | PGE | COM | Electric | COMFoodServ - Electric Griddle | Energy Efficient Electric Griddle, ES, EE >= 70% | Electric Griddle | Electric Griddle | FoodServ | Cooking | Cook_equip | Griddle |  | 1 | 0 | 0 | 0.7 |  | NA | 1 | NA | Griddles | RFF | RESTAURANT - FAST-FOOD | Existing | CZ04 | Sunnyvale Area (CZ04) |  |  |  | 1000 sf | 0.00026205 | 2.3109e-05 | 0.00028515 | Griddles/1000 sf | 15169 | 17056 | 17056 | 2.835 | 3.159 | 3.159 | 0 | 0 | 0 | 15169 | 17056 | 17056 | 2.835 | 3.159 | 3.159 | 0 | 0 | 0 | 35 | 12 | 12 | 12 | 4 | 0.5 | 3025 | 2251 | 2251 | 59.5726 | 59.5726 | 59.5726 | 0 | 0 | 0 | 0.86426 | 0.86426 | 0.0023426 | 0.00016673 | [7 empty] | None | None | None | None
M-024 | FoodServ - Electric Griddle | PGE | COM | Electric | COMFoodServ - Electric Griddle | Energy Efficient Electric Griddle, ES, EE >= 70% | Electric Griddle | Electric Griddle | FoodServ | Cooking | Cook_equip | Griddle |  | 1 | 0 | 0 | 0.7 |  | NA | 1 | NA | Griddles | RFF | RESTAURANT - FAST-FOOD | New | CZ04 | Sunnyvale Area (CZ04) |  |  |  | 1000 sf | 0.00026205 | 2.3109e-05 | 0.00028515 | Griddles/1000 sf | 15169 | 17056 | 17056 | 2.835 | 3.159 | 3.159 | 0 | 0 | 0 | 15169 | 17056 | 17056 | 2.835 | 3.159 | 3.159 | 0 | 0 | 0 | 35 | 12 | 12 | 12 | 4 | 0.5 | 3025 | 2251 | 2251 | 59.5726 | 59.5726 | 59.5726 | 0 | 0 | 0 | 0.86426 | 0.86426 | 0.0023426 | 0.00016673 | [7 empty] | None | None | None | None
M-024 | FoodServ - Electric Griddle | PGE | COM | Electric | COMFoodServ - Electric Griddle | Energy Efficient Electric Griddle, ES, EE >= 70% | Electric Griddle | Electric Griddle | FoodServ | Cooking | Cook_equip | Griddle |  | 1 | 0 | 0 | 0.7 |  | NA | 1 | NA | Griddles | RFF | RESTAURANT - FAST-FOOD | New | CZ05 | Santa Maria Area (CZ05) |  |  |  | 1000 sf | 0.00026205 | 2.3109e-05 | 0.00028515 | Griddles/1000 sf | 15169 | 17056 | 17056 | 2.835 | 3.159 | 3.159 | 0 | 0 | 0 | 15169 | 17056 | 17056 | 2.835 | 3.159 | 3.159 | 0 | 0 | 0 | 35 | 12 | 12 | 12 | 4 | 0.5 | 3025 | 2251 | 2251 | 59.5726 | 59.5726 | 59.5726 | 0 | 0 | 0 | 0.86426 | 0.86426 | 0.0023426 | 0.00016673 | [7 empty] | None | None | None | None
M-024 | FoodServ - Electric Griddle | PGE | COM | Electric | COMFoodServ - Electric Griddle | Energy Efficient Electric Griddle, ES, EE >= 70% | Electric Griddle | Electric Griddle | FoodServ | Cooking | Cook_equip | Griddle |  | 1 | 0 | 0 | 0.7 |  | NA | 1 | NA | Griddles | RFF | RESTAURANT - FAST-FOOD | Existing | CZ05 | Santa Maria Area (CZ05) |  |  |  | 1000 sf | 0.00026205 | 2.3109e-05 | 0.00028515 | Griddles/1000 sf | 15169 | 17056 | 17056 | 2.835 | 3.159 | 3.159 | 0 | 0 | 0 | 15169 | 17056 | 17056 | 2.835 | 3.159 | 3.159 | 0 | 0 | 0 | 35 | 12 | 12 | 12 | 4 | 0.5 | 3025 | 2251 | 2251 | 59.5726 | 59.5726 | 59.5726 | 0 | 0 | 0 | 0.86426 | 0.86426 | 0.0023426 | 0.00016673 | [7 empty] | None | None | None | None
M-024 | FoodServ - Electric Griddle | PGE | COM | Electric | COMFoodServ - Electric Griddle | Energy Efficient Electric Griddle, ES, EE >= 70% | Electric Griddle | Electric Griddle | FoodServ | Cooking | Cook_equip | Griddle |  | 1 | 0 | 0 | 0.7 |  | NA | 1 | NA | Griddles | RFF | RESTAURANT - FAST-FOOD | New | CZ11 | Red Bluff Area (CZ11) |  |  |  | 1000 sf | 0.00026205 | 2.3109e-05 | 0.00028515 | Griddles/1000 sf | 15169 | 17056 | 17056 | 2.835 | 3.159 | 3.159 | 0 | 0 | 0 | 15169 | 17056 | 17056 | 2.835 | 3.159 | 3.159 | 0 | 0 | 0 | 35 | 12 | 12 | 12 | 4 | 0.5 | 3025 | 2251 | 2251 | 59.5726 | 59.5726 | 59.5726 | 0 | 0 | 0 | 0.86426 | 0.86426 | 0.0023426 | 0.00016673 | [7 empty] | None | None | None | None
M-024 | FoodServ - Electric Griddle | PGE | COM | Electric | COMFoodServ - Electric Griddle | Energy Efficient Electric Griddle, ES, EE >= 70% | Electric Griddle | Electric Griddle | FoodServ | Cooking | Cook_equip | Griddle |  | 1 | 0 | 0 | 0.7 |  | NA | 1 | NA | Griddles | RFF | RESTAURANT - FAST-FOOD | Existing | CZ11 | Red Bluff Area (CZ11) |  |  |  | 1000 sf | 0.00026205 | 2.3109e-05 | 0.00028515 | Griddles/1000 sf | 15169 | 17056 | 17056 | 2.835 | 3.159 | 3.159 | 0 | 0 | 0 | 15169 | 17056 | 17056 | 2.835 | 3.159 | 3.159 | 0 | 0 | 0 | 35 | 12 | 12 | 12 | 4 | 0.5 | 3025 | 2251 | 2251 | 59.5726 | 59.5726 | 59.5726 | 0 | 0 | 0 | 0.86426 | 0.86426 | 0.0023426 | 0.00016673 | [7 empty] | None | None | None | None
M-024 | FoodServ - Electric Griddle | PGE | COM | Electric | COMFoodServ - Electric Griddle | Energy Efficient Electric Griddle, ES, EE >= 70% | Electric Griddle | Electric Griddle | FoodServ | Cooking | Cook_equip | Griddle |  | 1 | 0 | 0 | 0.7 |  | NA | 1 | NA | Griddles | ECC | EDUCATION - COMMUNITY COLLEGE | Existing | CZ01 | Arcata Area (CZ01) |  |  |  | 1000 sf | 0.002306 | 0.00020336 | 0.0025094 | Griddles/1000 sf | 15169 | 17056 | 17056 | 2.835 | 3.159 | 3.159 | 0 | 0 | 0 | 15169 | 17056 | 17056 | 2.835 | 3.159 | 3.159 | 0 | 0 | 0 | 35 | 12 | 12 | 12 | 4 | 0.5 | 3025 | 2251 | 2251 | 59.5726 | 59.5726 | 59.5726 | 0 | 0 | 0 | 0.86426 | 0.86426 | 0.0023426 | 0.00016673 | [7 empty] | None | None | None | None
M-024 | FoodServ - Electric Griddle | PGE | COM | Electric | COMFoodServ - Electric Griddle | Energy Efficient Electric Griddle, ES, EE >= 70% | Electric Griddle | Electric Griddle | FoodServ | Cooking | Cook_equip | Griddle |  | 1 | 0 | 0 | 0.7 |  | NA | 1 | NA | Griddles | ECC | EDUCATION - COMMUNITY COLLEGE | New | CZ01 | Arcata Area (CZ01) |  |  |  | 1000 sf | 0.002306 | 0.00020336 | 0.0025094 | Griddles/1000 sf | 15169 | 17056 | 17056 | 2.835 | 3.159 | 3.159 | 0 | 0 | 0 | 15169 | 17056 | 17056 | 2.835 | 3.159 | 3.159 | 0 | 0 | 0 | 35 | 12 | 12 | 12 | 4 | 0.5 | 3025 | 2251 | 2251 | 59.5726 | 59.5726 | 59.5726 | 0 | 0 | 0 | 0.86426 | 0.86426 | 0.0023426 | 0.00016673 | [7 empty] | None | None | None | None
M-024 | FoodServ - Electric Griddle | PGE | COM | Electric | COMFoodServ - Electric Griddle | Energy Efficient Electric Griddle, ES, EE >= 70% | Electric Griddle | Electric Griddle | FoodServ | Cooking | Cook_equip | Griddle |  | 1 | 0 | 0 | 0.7 |  | NA | 1 | NA | Griddles | ECC | EDUCATION - COMMUNITY COLLEGE | Existing | CZ02 | Santa Rosa Area (CZ02) |  |  |  | 1000 sf | 0.002306 | 0.00020336 | 0.0025094 | Griddles/1000 sf | 15169 | 17056 | 17056 | 2.835 | 3.159 | 3.159 | 0 | 0 | 0 | 15169 | 17056 | 17056 | 2.835 | 3.159 | 3.159 | 0 | 0 | 0 | 35 | 12 | 12 | 12 | 4 | 0.5 | 3025 | 2251 | 2251 | 59.5726 | 59.5726 | 59.5726 | 0 | 0 | 0 | 0.86426 | 0.86426 | 0.0023426 | 0.00016673 | [7 empty] | None | None | None | None
M-024 | FoodServ - Electric Griddle | PGE | COM | Electric | COMFoodServ - Electric Griddle | Energy Efficient Electric Griddle, ES, EE >= 70% | Electric Griddle | Electric Griddle | FoodServ | Cooking | Cook_equip | Griddle |  | 1 | 0 | 0 | 0.7 |  | NA | 1 | NA | Griddles | ECC | EDUCATION - COMMUNITY COLLEGE | New | CZ02 | Santa Rosa Area (CZ02) |  |  |  | 1000 sf | 0.002306 | 0.00020336 | 0.0025094 | Griddles/1000 sf | 15169 | 17056 | 17056 | 2.835 | 3.159 | 3.159 | 0 | 0 | 0 | 15169 | 17056 | 17056 | 2.835 | 3.159 | 3.159 | 0 | 0 | 0 | 35 | 12 | 12 | 12 | 4 | 0.5 | 3025 | 2251 | 2251 | 59.5726 | 59.5726 | 59.5726 | 0 | 0 | 0 | 0.86426 | 0.86426 | 0.0023426 | 0.00016673 | [7 empty] | None | None | None | None
M-024 | FoodServ - Electric Griddle | PGE | COM | Electric | COMFoodServ - Electric Griddle | Energy Efficient Electric Griddle, ES, EE >= 70% | Electric Griddle | Electric Griddle | FoodServ | Cooking | Cook_equip | Griddle |  | 1 | 0 | 0 | 0.7 |  | NA | 1 | NA | Griddles | ECC | EDUCATION - COMMUNITY COLLEGE | Existing | CZ03 | Oakland Area (CZ03) |  |  |  | 1000 sf | 0.002306 | 0.00020336 | 0.0025094 | Griddles/1000 sf | 15169 | 17056 | 17056 | 2.835 | 3.159 | 3.159 | 0 | 0 | 0 | 15169 | 17056 | 17056 | 2.835 | 3.159 | 3.159 | 0 | 0 | 0 | 35 | 12 | 12 | 12 | 4 | 0.5 | 3025 | 2251 | 2251 | 59.5726 | 59.5726 | 59.5726 | 0 | 0 | 0 | 0.86426 | 0.86426 | 0.0023426 | 0.00016673 | [7 empty] | None | None | None | None
M-024 | FoodServ - Electric Griddle | PGE | COM | Electric | COMFoodServ - Electric Griddle | Energy Efficient Electric Griddle, ES, EE >= 70% | Electric Griddle | Electric Griddle | FoodServ | Cooking | Cook_equip | Griddle |  | 1 | 0 | 0 | 0.7 |  | NA | 1 | NA | Griddles | ECC | EDUCATION - COMMUNITY COLLEGE | New | CZ03 | Oakland Area (CZ03) |  |  |  | 1000 sf | 0.002306 | 0.00020336 | 0.0025094 | Griddles/1000 sf | 15169 | 17056 | 17056 | 2.835 | 3.159 | 3.159 | 0 | 0 | 0 | 15169 | 17056 | 17056 | 2.835 | 3.159 | 3.159 | 0 | 0 | 0 | 35 | 12 | 12 | 12 | 4 | 0.5 | 3025 | 2251 | 2251 | 59.5726 | 59.5726 | 59.5726 | 0 | 0 | 0 | 0.86426 | 0.86426 | 0.0023426 | 0.00016673 | [7 empty] | None | None | None | None
M-024 | FoodServ - Electric Griddle | PGE | COM | Electric | COMFoodServ - Electric Griddle | Energy Efficient Electric Griddle, ES, EE >= 70% | Electric Griddle | Electric Griddle | FoodServ | Cooking | Cook_equip | Griddle |  | 1 | 0 | 0 | 0.7 |  | NA | 1 | NA | Griddles | ECC | EDUCATION - COMMUNITY COLLEGE | New | CZ04 | Sunnyvale Area (CZ04) |  |  |  | 1000 sf | 0.002306 | 0.00020336 | 0.0025094 | Griddles/1000 sf | 15169 | 17056 | 17056 | 2.835 | 3.159 | 3.159 | 0 | 0 | 0 | 15169 | 17056 | 17056 | 2.835 | 3.159 | 3.159 | 0 | 0 | 0 | 35 | 12 | 12 | 12 | 4 | 0.5 | 3025 | 2251 | 2251 | 59.5726 | 59.5726 | 59.5726 | 0 | 0 | 0 | 0.86426 | 0.86426 | 0.0023426 | 0.00016673 | [7 empty] | None | None | None | None
M-024 | FoodServ - Electric Griddle | PGE | COM | Electric | COMFoodServ - Electric Griddle | Energy Efficient Electric Griddle, ES, EE >= 70% | Electric Griddle | Electric Griddle | FoodServ | Cooking | Cook_equip | Griddle |  | 1 | 0 | 0 | 0.7 |  | NA | 1 | NA | Griddles | ECC | EDUCATION - COMMUNITY COLLEGE | Existing | CZ04 | Sunnyvale Area (CZ04) |  |  |  | 1000 sf | 0.002306 | 0.00020336 | 0.0025094 | Griddles/1000 sf | 15169 | 17056 | 17056 | 2.835 | 3.159 | 3.159 | 0 | 0 | 0 | 15169 | 17056 | 17056 | 2.835 | 3.159 | 3.159 | 0 | 0 | 0 | 35 | 12 | 12 | 12 | 4 | 0.5 | 3025 | 2251 | 2251 | 59.5726 | 59.5726 | 59.5726 | 0 | 0 | 0 | 0.86426 | 0.86426 | 0.0023426 | 0.00016673 | [7 empty] | None | None | None | None
M-024 | FoodServ - Electric Griddle | SCE | COM | Electric | COMFoodServ - Electric Griddle | Energy Efficient Electric Griddle, ES, EE >= 70% | Electric Griddle | Electric Griddle | FoodServ | Cooking | Cook_equip | Griddle |  | 1 | 0 | 0 | 0.7 |  | NA | 1 | NA | Griddles | EPR | EDUCATION - PRIMARY SCHOOL | Existing | CZ15 | Blythe Area (CZ15) |  |  |  | 1000 sf | 0.027003 | 0.0021366 | 0.02914 | Griddles/1000 sf | 15743 | 17380 | 17056 | 2.916 | 3.24 | 3.24 | 0 | 0 | 0 | 15743 | 17380 | 17056 | 2.916 | 3.24 | 3.24 | 0 | 0 | 0 | 35 | 12 | 12 | 12 | 4 | 0.5 | 3293 | 1131 | 1131 | 64.8504 | 64.8504 | 64.8504 | 0 | 0 | 0 | 0.86426 | 0.86426 | 0.0023826 | 0.00015131 | [7 empty] | None | None | None | None
M-024 | FoodServ - Electric Griddle | SCE | COM | Electric | COMFoodServ - Electric Griddle | Energy Efficient Electric Griddle, ES, EE >= 70% | Electric Griddle | Electric Griddle | FoodServ | Cooking | Cook_equip | Griddle |  | 1 | 0 | 0 | 0.7 |  | NA | 1 | NA | Griddles | EPR | EDUCATION - PRIMARY SCHOOL | New | CZ15 | Blythe Area (CZ15) |  |  |  | 1000 sf | 0.027003 | 0.0021366 | 0.02914 | Griddles/1000 sf | 15743 | 17380 | 17056 | 2.916 | 3.24 | 3.24 | 0 | 0 | 0 | 15743 | 17380 | 17056 | 2.916 | 3.24 | 3.24 | 0 | 0 | 0 | 35 | 12 | 12 | 12 | 4 | 0.5 | 3293 | 1131 | 1131 | 64.8504 | 64.8504 | 64.8504 | 0 | 0 | 0 | 0.86426 | 0.86426 | 0.0023826 | 0.00015131 | [7 empty] | None | None | None | None
M-024 | FoodServ - Electric Griddle | SCE | COM | Electric | COMFoodServ - Electric Griddle | Energy Efficient Electric Griddle, ES, EE >= 70% | Electric Griddle | Electric Griddle | FoodServ | Cooking | Cook_equip | Griddle |  | 1 | 0 | 0 | 0.7 |  | NA | 1 | NA | Griddles | EPR | EDUCATION - PRIMARY SCHOOL | New | CZ16 | Mount Shasta Area (CZ16) |  |  |  | 1000 sf | 0.027003 | 0.0021366 | 0.02914 | Griddles/1000 sf | 15743 | 17380 | 17056 | 2.916 | 3.24 | 3.24 | 0 | 0 | 0 | 15743 | 17380 | 17056 | 2.916 | 3.24 | 3.24 | 0 | 0 | 0 | 35 | 12 | 12 | 12 | 4 | 0.5 | 3293 | 1131 | 1131 | 64.8504 | 64.8504 | 64.8504 | 0 | 0 | 0 | 0.86426 | 0.86426 | 0.0023826 | 0.00015131 | [7 empty] | None | None | None | None
M-024 | FoodServ - Electric Griddle | SCE | COM | Electric | COMFoodServ - Electric Griddle | Energy Efficient Electric Griddle, ES, EE >= 70% | Electric Griddle | Electric Griddle | FoodServ | Cooking | Cook_equip | Griddle |  | 1 | 0 | 0 | 0.7 |  | NA | 1 | NA | Griddles | EPR | EDUCATION - PRIMARY SCHOOL | Existing | CZ16 | Mount Shasta Area (CZ16) |  |  |  | 1000 sf | 0.027003 | 0.0021366 | 0.02914 | Griddles/1000 sf | 15743 | 17380 | 17056 | 2.916 | 3.24 | 3.24 | 0 | 0 | 0 | 15743 | 17380 | 17056 | 2.916 | 3.24 | 3.24 | 0 | 0 | 0 | 35 | 12 | 12 | 12 | 4 | 0.5 | 3293 | 1131 | 1131 | 64.8504 | 64.8504 | 64.8504 | 0 | 0 | 0 | 0.86426 | 0.86426 | 0.0023826 | 0.00015131 | [7 empty] | None | None | None | None
M-024 | FoodServ - Electric Griddle | SDGE | COM | Electric | COMFoodServ - Electric Griddle | Energy Efficient Electric Griddle, ES, EE >= 70% | Electric Griddle | Electric Griddle | FoodServ | Cooking | Cook_equip | Griddle |  | 1 | 0 | 0 | 0.7 |  | NA | 1 | NA | Griddles | EPR | EDUCATION - PRIMARY SCHOOL | Existing | CZ06 | Los Angeles Area (CZ06) |  |  |  | 1000 sf | 0.027275 | 0.0018644 | 0.02914 | Griddles/1000 sf | 15169 | 17056 | 17056 | 2.835 | 3.159 | 3.159 | 0 | 0 | 0 | 15169 | 17056 | 17056 | 2.835 | 3.159 | 3.159 | 0 | 0 | 0 | 35 | 12 | 12 | 12 | 4 | 0.5 | 3025 | 2251 | 2251 | 59.5726 | 59.5726 | 59.5726 | 0 | 0 | 0 | 0.86426 | 0.86426 | 0.0024036 | 0.00013027 | [7 empty] | None | None | None | None
M-024 | FoodServ - Electric Griddle | SDGE | COM | Electric | COMFoodServ - Electric Griddle | Energy Efficient Electric Griddle, ES, EE >= 70% | Electric Griddle | Electric Griddle | FoodServ | Cooking | Cook_equip | Griddle |  | 1 | 0 | 0 | 0.7 |  | NA | 1 | NA | Griddles | EPR | EDUCATION - PRIMARY SCHOOL | New | CZ06 | Los Angeles Area (CZ06) |  |  |  | 1000 sf | 0.027275 | 0.0018644 | 0.02914 | Griddles/1000 sf | 15169 | 17056 | 17056 | 2.835 | 3.159 | 3.159 | 0 | 0 | 0 | 15169 | 17056 | 17056 | 2.835 | 3.159 | 3.159 | 0 | 0 | 0 | 35 | 12 | 12 | 12 | 4 | 0.5 | 3025 | 2251 | 2251 | 59.5726 | 59.5726 | 59.5726 | 0 | 0 | 0 | 0.86426 | 0.86426 | 0.0024036 | 0.00013027 | [7 empty] | None | None | None | None
M-024 | FoodServ - Electric Griddle | SDGE | COM | Electric | COMFoodServ - Electric Griddle | Energy Efficient Electric Griddle, ES, EE >= 70% | Electric Griddle | Electric Griddle | FoodServ | Cooking | Cook_equip | Griddle |  | 1 | 0 | 0 | 0.7 |  | NA | 1 | NA | Griddles | EPR | EDUCATION - PRIMARY SCHOOL | Existing | CZ07 | San Diego Area (CZ07) |  |  |  | 1000 sf | 0.027275 | 0.0018644 | 0.02914 | Griddles/1000 sf | 15169 | 17056 | 17056 | 2.835 | 3.159 | 3.159 | 0 | 0 | 0 | 15169 | 17056 | 17056 | 2.835 | 3.159 | 3.159 | 0 | 0 | 0 | 35 | 12 | 12 | 12 | 4 | 0.5 | 3025 | 2251 | 2251 | 59.5726 | 59.5726 | 59.5726 | 0 | 0 | 0 | 0.86426 | 0.86426 | 0.0024036 | 0.00013027 | [7 empty] | None | None | None | None
M-024 | FoodServ - Electric Griddle | SDGE | COM | Electric | COMFoodServ - Electric Griddle | Energy Efficient Electric Griddle, ES, EE >= 70% | Electric Griddle | Electric Griddle | FoodServ | Cooking | Cook_equip | Griddle |  | 1 | 0 | 0 | 0.7 |  | NA | 1 | NA | Griddles | EPR | EDUCATION - PRIMARY SCHOOL | New | CZ07 | San Diego Area (CZ07) |  |  |  | 1000 sf | 0.027275 | 0.0018644 | 0.02914 | Griddles/1000 sf | 15169 | 17056 | 17056 | 2.835 | 3.159 | 3.159 | 0 | 0 | 0 | 15169 | 17056 | 17056 | 2.835 | 3.159 | 3.159 | 0 | 0 | 0 | 35 | 12 | 12 | 12 | 4 | 0.5 | 3025 | 2251 | 2251 | 59.5726 | 59.5726 | 59.5726 | 0 | 0 | 0 | 0.86426 | 0.86426 | 0.0024036 | 0.00013027 | [7 empty] | None | None | None | None
M-024 | FoodServ - Electric Griddle | SDGE | COM | Electric | COMFoodServ - Electric Griddle | Energy Efficient Electric Griddle, ES, EE >= 70% | Electric Griddle | Electric Griddle | FoodServ | Cooking | Cook_equip | Griddle |  | 1 | 0 | 0 | 0.7 |  | NA | 1 | NA | Griddles | EPR | EDUCATION - PRIMARY SCHOOL | Existing | CZ08 | El Toro Area (CZ08) |  |  |  | 1000 sf | 0.027275 | 0.0018644 | 0.02914 | Griddles/1000 sf | 15169 | 17056 | 17056 | 2.835 | 3.159 | 3.159 | 0 | 0 | 0 | 15169 | 17056 | 17056 | 2.835 | 3.159 | 3.159 | 0 | 0 | 0 | 35 | 12 | 12 | 12 | 4 | 0.5 | 3025 | 2251 | 2251 | 59.5726 | 59.5726 | 59.5726 | 0 | 0 | 0 | 0.86426 | 0.86426 | 0.0024036 | 0.00013027 | [7 empty] | None | None | None | None
M-024 | FoodServ - Electric Griddle | SDGE | COM | Electric | COMFoodServ - Electric Griddle | Energy Efficient Electric Griddle, ES, EE >= 70% | Electric Griddle | Electric Griddle | FoodServ | Cooking | Cook_equip | Griddle |  | 1 | 0 | 0 | 0.7 |  | NA | 1 | NA | Griddles | EPR | EDUCATION - PRIMARY SCHOOL | New | CZ08 | El Toro Area (CZ08) |  |  |  | 1000 sf | 0.027275 | 0.0018644 | 0.02914 | Griddles/1000 sf | 15169 | 17056 | 17056 | 2.835 | 3.159 | 3.159 | 0 | 0 | 0 | 15169 | 17056 | 17056 | 2.835 | 3.159 | 3.159 | 0 | 0 | 0 | 35 | 12 | 12 | 12 | 4 | 0.5 | 3025 | 2251 | 2251 | 59.5726 | 59.5726 | 59.5726 | 0 | 0 | 0 | 0.86426 | 0.86426 | 0.0024036 | 0.00013027 | [7 empty] | None | None | None | None
M-024 | FoodServ - Electric Griddle | SDGE | COM | Electric | COMFoodServ - Electric Griddle | Energy Efficient Electric Griddle, ES, EE >= 70% | Electric Griddle | Electric Griddle | FoodServ | Cooking | Cook_equip | Griddle |  | 1 | 0 | 0 | 0.7 |  | NA | 1 | NA | Griddles | EPR | EDUCATION - PRIMARY SCHOOL | Existing | CZ10 | San Bernardino Area (CZ10) |  |  |  | 1000 sf | 0.027275 | 0.0018644 | 0.02914 | Griddles/1000 sf | 15169 | 17056 | 17056 | 2.835 | 3.159 | 3.159 | 0 | 0 | 0 | 15169 | 17056 | 17056 | 2.835 | 3.159 | 3.159 | 0 | 0 | 0 | 35 | 12 | 12 | 12 | 4 | 0.5 | 3025 | 2251 | 2251 | 59.5726 | 59.5726 | 59.5726 | 0 | 0 | 0 | 0.86426 | 0.86426 | 0.0024036 | 0.00013027 | [7 empty] | None | None | None | None
M-024 | FoodServ - Electric Griddle | SDGE | COM | Electric | COMFoodServ - Electric Griddle | Energy Efficient Electric Griddle, ES, EE >= 70% | Electric Griddle | Electric Griddle | FoodServ | Cooking | Cook_equip | Griddle |  | 1 | 0 | 0 | 0.7 |  | NA | 1 | NA | Griddles | EPR | EDUCATION - PRIMARY SCHOOL | New | CZ10 | San Bernardino Area (CZ10) |  |  |  | 1000 sf | 0.027275 | 0.0018644 | 0.02914 | Griddles/1000 sf | 15169 | 17056 | 17056 | 2.835 | 3.159 | 3.159 | 0 | 0 | 0 | 15169 | 17056 | 17056 | 2.835 | 3.159 | 3.159 | 0 | 0 | 0 | 35 | 12 | 12 | 12 | 4 | 0.5 | 3025 | 2251 | 2251 | 59.5726 | 59.5726 | 59.5726 | 0 | 0 | 0 | 0.86426 | 0.86426 | 0.0024036 | 0.00013027 | [7 empty] | None | None | None | None
M-024 | FoodServ - Electric Griddle | SDGE | COM | Electric | COMFoodServ - Electric Griddle | Energy Efficient Electric Griddle, ES, EE >= 70% | Electric Griddle | Electric Griddle | FoodServ | Cooking | Cook_equip | Griddle |  | 1 | 0 | 0 | 0.7 |  | NA | 1 | NA | Griddles | EPR | EDUCATION - PRIMARY SCHOOL | New | CZ14 | China Lake Area (CZ14) |  |  |  | 1000 sf | 0.027275 | 0.0018644 | 0.02914 | Griddles/1000 sf | 15169 | 17056 | 17056 | 2.835 | 3.159 | 3.159 | 0 | 0 | 0 | 15169 | 17056 | 17056 | 2.835 | 3.159 | 3.159 | 0 | 0 | 0 | 35 | 12 | 12 | 12 | 4 | 0.5 | 3025 | 2251 | 2251 | 59.5726 | 59.5726 | 59.5726 | 0 | 0 | 0 | 0.86426 | 0.86426 | 0.0024036 | 0.00013027 | [7 empty] | None | None | None | None
M-024 | FoodServ - Electric Griddle | SDGE | COM | Electric | COMFoodServ - Electric Griddle | Energy Efficient Electric Griddle, ES, EE >= 70% | Electric Griddle | Electric Griddle | FoodServ | Cooking | Cook_equip | Griddle |  | 1 | 0 | 0 | 0.7 |  | NA | 1 | NA | Griddles | EPR | EDUCATION - PRIMARY SCHOOL | Existing | CZ14 | China Lake Area (CZ14) |  |  |  | 1000 sf | 0.027275 | 0.0018644 | 0.02914 | Griddles/1000 sf | 15169 | 17056 | 17056 | 2.835 | 3.159 | 3.159 | 0 | 0 | 0 | 15169 | 17056 | 17056 | 2.835 | 3.159 | 3.159 | 0 | 0 | 0 | 35 | 12 | 12 | 12 | 4 | 0.5 | 3025 | 2251 | 2251 | 59.5726 | 59.5726 | 59.5726 | 0 | 0 | 0 | 0.86426 | 0.86426 | 0.0024036 | 0.00013027 | [7 empty] | None | None | None | None
M-024 | FoodServ - Electric Griddle | SDGE | COM | Electric | COMFoodServ - Electric Griddle | Energy Efficient Electric Griddle, ES, EE >= 70% | Electric Griddle | Electric Griddle | FoodServ | Cooking | Cook_equip | Griddle |  | 1 | 0 | 0 | 0.7 |  | NA | 1 | NA | Griddles | EPR | EDUCATION - PRIMARY SCHOOL | Existing | CZ15 | Blythe Area (CZ15) |  |  |  | 1000 sf | 0.027275 | 0.0018644 | 0.02914 | Griddles/1000 sf | 15169 | 17056 | 17056 | 2.835 | 3.159 | 3.159 | 0 | 0 | 0 | 15169 | 17056 | 17056 | 2.835 | 3.159 | 3.159 | 0 | 0 | 0 | 35 | 12 | 12 | 12 | 4 | 0.5 | 3025 | 2251 | 2251 | 59.5726 | 59.5726 | 59.5726 | 0 | 0 | 0 | 0.86426 | 0.86426 | 0.0024036 | 0.00013027 | [7 empty] | None | None | None | None
M-024 | FoodServ - Electric Griddle | SDGE | COM | Electric | COMFoodServ - Electric Griddle | Energy Efficient Electric Griddle, ES, EE >= 70% | Electric Griddle | Electric Griddle | FoodServ | Cooking | Cook_equip | Griddle |  | 1 | 0 | 0 | 0.7 |  | NA | 1 | NA | Griddles | EPR | EDUCATION - PRIMARY SCHOOL | New | CZ15 | Blythe Area (CZ15) |  |  |  | 1000 sf | 0.027275 | 0.0018644 | 0.02914 | Griddles/1000 sf | 15169 | 17056 | 17056 | 2.835 | 3.159 | 3.159 | 0 | 0 | 0 | 15169 | 17056 | 17056 | 2.835 | 3.159 | 3.159 | 0 | 0 | 0 | 35 | 12 | 12 | 12 | 4 | 0.5 | 3025 | 2251 | 2251 | 59.5726 | 59.5726 | 59.5726 | 0 | 0 | 0 | 0.86426 | 0.86426 | 0.0024036 | 0.00013027 | [7 empty] | None | None | None | None
M-024 | FoodServ - Electric Griddle | PGE | COM | Electric | COMFoodServ - Electric Griddle | Energy Efficient Electric Griddle, ES, EE >= 70% | Electric Griddle | Electric Griddle | FoodServ | Cooking | Cook_equip | Griddle |  | 1 | 0 | 0 | 0.7 |  | NA | 1 | NA | Griddles | ERC | EDUCATION - RELOCATABLE CLASSROOM | Existing | CZ01 | Arcata Area (CZ01) |  |  |  | 1000 sf | 0.026519 | 0.0023386 | 0.028858 | Griddles/1000 sf | 15169 | 17056 | 17056 | 2.835 | 3.159 | 3.159 | 0 | 0 | 0 | 15169 | 17056 | 17056 | 2.835 | 3.159 | 3.159 | 0 | 0 | 0 | 35 | 12 | 12 | 12 | 4 | 0.5 | 3025 | 2251 | 2251 | 59.5726 | 59.5726 | 59.5726 | 0 | 0 | 0 | 0.86426 | 0.86426 | 0.0023426 | 0.00016673 | [7 empty] | None | None | None | None
M-024 | FoodServ - Electric Griddle | PGE | COM | Electric | COMFoodServ - Electric Griddle | Energy Efficient Electric Griddle, ES, EE >= 70% | Electric Griddle | Electric Griddle | FoodServ | Cooking | Cook_equip | Griddle |  | 1 | 0 | 0 | 0.7 |  | NA | 1 | NA | Griddles | ERC | EDUCATION - RELOCATABLE CLASSROOM | New | CZ01 | Arcata Area (CZ01) |  |  |  | 1000 sf | 0.026519 | 0.0023386 | 0.028858 | Griddles/1000 sf | 15169 | 17056 | 17056 | 2.835 | 3.159 | 3.159 | 0 | 0 | 0 | 15169 | 17056 | 17056 | 2.835 | 3.159 | 3.159 | 0 | 0 | 0 | 35 | 12 | 12 | 12 | 4 | 0.5 | 3025 | 2251 | 2251 | 59.5726 | 59.5726 | 59.5726 | 0 | 0 | 0 | 0.86426 | 0.86426 | 0.0023426 | 0.00016673 | [7 empty] | None | None | None | None
M-024 | FoodServ - Electric Griddle | PGE | COM | Electric | COMFoodServ - Electric Griddle | Energy Efficient Electric Griddle, ES, EE >= 70% | Electric Griddle | Electric Griddle | FoodServ | Cooking | Cook_equip | Griddle |  | 1 | 0 | 0 | 0.7 |  | NA | 1 | NA | Griddles | ERC | EDUCATION - RELOCATABLE CLASSROOM | Existing | CZ02 | Santa Rosa Area (CZ02) |  |  |  | 1000 sf | 0.026519 | 0.0023386 | 0.028858 | Griddles/1000 sf | 15169 | 17056 | 17056 | 2.835 | 3.159 | 3.159 | 0 | 0 | 0 | 15169 | 17056 | 17056 | 2.835 | 3.159 | 3.159 | 0 | 0 | 0 | 35 | 12 | 12 | 12 | 4 | 0.5 | 3025 | 2251 | 2251 | 59.5726 | 59.5726 | 59.5726 | 0 | 0 | 0 | 0.86426 | 0.86426 | 0.0023426 | 0.00016673 | [7 empty] | None | None | None | None
M-024 | FoodServ - Electric Griddle | PGE | COM | Electric | COMFoodServ - Electric Griddle | Energy Efficient Electric Griddle, ES, EE >= 70% | Electric Griddle | Electric Griddle | FoodServ | Cooking | Cook_equip | Griddle |  | 1 | 0 | 0 | 0.7 |  | NA | 1 | NA | Griddles | ERC | EDUCATION - RELOCATABLE CLASSROOM | New | CZ02 | Santa Rosa Area (CZ02) |  |  |  | 1000 sf | 0.026519 | 0.0023386 | 0.028858 | Griddles/1000 sf | 15169 | 17056 | 17056 | 2.835 | 3.159 | 3.159 | 0 | 0 | 0 | 15169 | 17056 | 17056 | 2.835 | 3.159 | 3.159 | 0 | 0 | 0 | 35 | 12 | 12 | 12 | 4 | 0.5 | 3025 | 2251 | 2251 | 59.5726 | 59.5726 | 59.5726 | 0 | 0 | 0 | 0.86426 | 0.86426 | 0.0023426 | 0.00016673 | [7 empty] | None | None | None | None
M-024 | FoodServ - Electric Griddle | PGE | COM | Electric | COMFoodServ - Electric Griddle | Energy Efficient Electric Griddle, ES, EE >= 70% | Electric Griddle | Electric Griddle | FoodServ | Cooking | Cook_equip | Griddle |  | 1 | 0 | 0 | 0.7 |  | NA | 1 | NA | Griddles | ERC | EDUCATION - RELOCATABLE CLASSROOM | Existing | CZ03 | Oakland Area (CZ03) |  |  |  | 1000 sf | 0.026519 | 0.0023386 | 0.028858 | Griddles/1000 sf | 15169 | 17056 | 17056 | 2.835 | 3.159 | 3.159 | 0 | 0 | 0 | 15169 | 17056 | 17056 | 2.835 | 3.159 | 3.159 | 0 | 0 | 0 | 35 | 12 | 12 | 12 | 4 | 0.5 | 3025 | 2251 | 2251 | 59.5726 | 59.5726 | 59.5726 | 0 | 0 | 0 | 0.86426 | 0.86426 | 0.0023426 | 0.00016673 | [7 empty] | None | None | None | None
M-024 | FoodServ - Electric Griddle | PGE | COM | Electric | COMFoodServ - Electric Griddle | Energy Efficient Electric Griddle, ES, EE >= 70% | Electric Griddle | Electric Griddle | FoodServ | Cooking | Cook_equip | Griddle |  | 1 | 0 | 0 | 0.7 |  | NA | 1 | NA | Griddles | ERC | EDUCATION - RELOCATABLE CLASSROOM | New | CZ03 | Oakland Area (CZ03) |  |  |  | 1000 sf | 0.026519 | 0.0023386 | 0.028858 | Griddles/1000 sf | 15169 | 17056 | 17056 | 2.835 | 3.159 | 3.159 | 0 | 0 | 0 | 15169 | 17056 | 17056 | 2.835 | 3.159 | 3.159 | 0 | 0 | 0 | 35 | 12 | 12 | 12 | 4 | 0.5 | 3025 | 2251 | 2251 | 59.5726 | 59.5726 | 59.5726 | 0 | 0 | 0 | 0.86426 | 0.86426 | 0.0023426 | 0.00016673 | [7 empty] | None | None | None | None
M-024 | FoodServ - Electric Griddle | PGE | COM | Electric | COMFoodServ - Electric Griddle | Energy Efficient Electric Griddle, ES, EE >= 70% | Electric Griddle | Electric Griddle | FoodServ | Cooking | Cook_equip | Griddle |  | 1 | 0 | 0 | 0.7 |  | NA | 1 | NA | Griddles | ERC | EDUCATION - RELOCATABLE CLASSROOM | New | CZ04 | Sunnyvale Area (CZ04) |  |  |  | 1000 sf | 0.026519 | 0.0023386 | 0.028858 | Griddles/1000 sf | 15169 | 17056 | 17056 | 2.835 | 3.159 | 3.159 | 0 | 0 | 0 | 15169 | 17056 | 17056 | 2.835 | 3.159 | 3.159 | 0 | 0 | 0 | 35 | 12 | 12 | 12 | 4 | 0.5 | 3025 | 2251 | 2251 | 59.5726 | 59.5726 | 59.5726 | 0 | 0 | 0 | 0.86426 | 0.86426 | 0.0023426 | 0.00016673 | [7 empty] | None | None | None | None
M-024 | FoodServ - Electric Griddle | PGE | COM | Electric | COMFoodServ - Electric Griddle | Energy Efficient Electric Griddle, ES, EE >= 70% | Electric Griddle | Electric Griddle | FoodServ | Cooking | Cook_equip | Griddle |  | 1 | 0 | 0 | 0.7 |  | NA | 1 | NA | Griddles | ERC | EDUCATION - RELOCATABLE CLASSROOM | Existing | CZ04 | Sunnyvale Area (CZ04) |  |  |  | 1000 sf | 0.026519 | 0.0023386 | 0.028858 | Griddles/1000 sf | 15169 | 17056 | 17056 | 2.835 | 3.159 | 3.159 | 0 | 0 | 0 | 15169 | 17056 | 17056 | 2.835 | 3.159 | 3.159 | 0 | 0 | 0 | 35 | 12 | 12 | 12 | 4 | 0.5 | 3025 | 2251 | 2251 | 59.5726 | 59.5726 | 59.5726 | 0 | 0 | 0 | 0.86426 | 0.86426 | 0.0023426 | 0.00016673 | [7 empty] | None | None | None | None
M-024 | FoodServ - Electric Griddle | PGE | COM | Electric | COMFoodServ - Electric Griddle | Energy Efficient Electric Griddle, ES, EE >= 70% | Electric Griddle | Electric Griddle | FoodServ | Cooking | Cook_equip | Griddle |  | 1 | 0 | 0 | 0.7 |  | NA | 1 | NA | Griddles | ERC | EDUCATION - RELOCATABLE CLASSROOM | New | CZ05 | Santa Maria Area (CZ05) |  |  |  | 1000 sf | 0.026519 | 0.0023386 | 0.028858 | Griddles/1000 sf | 15169 | 17056 | 17056 | 2.835 | 3.159 | 3.159 | 0 | 0 | 0 | 15169 | 17056 | 17056 | 2.835 | 3.159 | 3.159 | 0 | 0 | 0 | 35 | 12 | 12 | 12 | 4 | 0.5 | 3025 | 2251 | 2251 | 59.5726 | 59.5726 | 59.5726 | 0 | 0 | 0 | 0.86426 | 0.86426 | 0.0023426 | 0.00016673 | [7 empty] | None | None | None | None
M-024 | FoodServ - Electric Griddle | PGE | COM | Electric | COMFoodServ - Electric Griddle | Energy Efficient Electric Griddle, ES, EE >= 70% | Electric Griddle | Electric Griddle | FoodServ | Cooking | Cook_equip | Griddle |  | 1 | 0 | 0 | 0.7 |  | NA | 1 | NA | Griddles | ERC | EDUCATION - RELOCATABLE CLASSROOM | Existing | CZ05 | Santa Maria Area (CZ05) |  |  |  | 1000 sf | 0.026519 | 0.0023386 | 0.028858 | Griddles/1000 sf | 15169 | 17056 | 17056 | 2.835 | 3.159 | 3.159 | 0 | 0 | 0 | 15169 | 17056 | 17056 | 2.835 | 3.159 | 3.159 | 0 | 0 | 0 | 35 | 12 | 12 | 12 | 4 | 0.5 | 3025 | 2251 | 2251 | 59.5726 | 59.5726 | 59.5726 | 0 | 0 | 0 | 0.86426 | 0.86426 | 0.0023426 | 0.00016673 | [7 empty] | None | None | None | None
M-024 | FoodServ - Electric Griddle | PGE | COM | Electric | COMFoodServ - Electric Griddle | Energy Efficient Electric Griddle, ES, EE >= 70% | Electric Griddle | Electric Griddle | FoodServ | Cooking | Cook_equip | Griddle |  | 1 | 0 | 0 | 0.7 |  | NA | 1 | NA | Griddles | ERC | EDUCATION - RELOCATABLE CLASSROOM | New | CZ11 | Red Bluff Area (CZ11) |  |  |  | 1000 sf | 0.026519 | 0.0023386 | 0.028858 | Griddles/1000 sf | 15169 | 17056 | 17056 | 2.835 | 3.159 | 3.159 | 0 | 0 | 0 | 15169 | 17056 | 17056 | 2.835 | 3.159 | 3.159 | 0 | 0 | 0 | 35 | 12 | 12 | 12 | 4 | 0.5 | 3025 | 2251 | 2251 | 59.5726 | 59.5726 | 59.5726 | 0 | 0 | 0 | 0.86426 | 0.86426 | 0.0023426 | 0.00016673 | [7 empty] | None | None | None | None
M-024 | FoodServ - Electric Griddle | PGE | COM | Electric | COMFoodServ - Electric Griddle | Energy Efficient Electric Griddle, ES, EE >= 70% | Electric Griddle | Electric Griddle | FoodServ | Cooking | Cook_equip | Griddle |  | 1 | 0 | 0 | 0.7 |  | NA | 1 | NA | Griddles | ERC | EDUCATION - RELOCATABLE CLASSROOM | Existing | CZ11 | Red Bluff Area (CZ11) |  |  |  | 1000 sf | 0.026519 | 0.0023386 | 0.028858 | Griddles/1000 sf | 15169 | 17056 | 17056 | 2.835 | 3.159 | 3.159 | 0 | 0 | 0 | 15169 | 17056 | 17056 | 2.835 | 3.159 | 3.159 | 0 | 0 | 0 | 35 | 12 | 12 | 12 | 4 | 0.5 | 3025 | 2251 | 2251 | 59.5726 | 59.5726 | 59.5726 | 0 | 0 | 0 | 0.86426 | 0.86426 | 0.0023426 | 0.00016673 | [7 empty] | None | None | None | None
M-024 | FoodServ - Electric Griddle | SDGE | COM | Electric | COMFoodServ - Electric Griddle | Energy Efficient Electric Griddle, ES, EE >= 70% | Electric Griddle | Electric Griddle | FoodServ | Cooking | Cook_equip | Griddle |  | 1 | 0 | 0 | 0.7 |  | NA | 1 | NA | Griddles | ESE | EDUCATION - SECONDARY SCHOOL | Existing | CZ06 | Los Angeles Area (CZ06) |  |  |  | 1000 sf | 0.027275 | 0.0018644 | 0.02914 | Griddles/1000 sf | 15169 | 17056 | 17056 | 2.835 | 3.159 | 3.159 | 0 | 0 | 0 | 15169 | 17056 | 17056 | 2.835 | 3.159 | 3.159 | 0 | 0 | 0 | 35 | 12 | 12 | 12 | 4 | 0.5 | 3025 | 2251 | 2251 | 59.5726 | 59.5726 | 59.5726 | 0 | 0 | 0 | 0.86426 | 0.86426 | 0.0024036 | 0.00013027 | [7 empty] | None | None | None | None
M-024 | FoodServ - Electric Griddle | SDGE | COM | Electric | COMFoodServ - Electric Griddle | Energy Efficient Electric Griddle, ES, EE >= 70% | Electric Griddle | Electric Griddle | FoodServ | Cooking | Cook_equip | Griddle |  | 1 | 0 | 0 | 0.7 |  | NA | 1 | NA | Griddles | ESE | EDUCATION - SECONDARY SCHOOL | New | CZ06 | Los Angeles Area (CZ06) |  |  |  | 1000 sf | 0.027275 | 0.0018644 | 0.02914 | Griddles/1000 sf | 15169 | 17056 | 17056 | 2.835 | 3.159 | 3.159 | 0 | 0 | 0 | 15169 | 17056 | 17056 | 2.835 | 3.159 | 3.159 | 0 | 0 | 0 | 35 | 12 | 12 | 12 | 4 | 0.5 | 3025 | 2251 | 2251 | 59.5726 | 59.5726 | 59.5726 | 0 | 0 | 0 | 0.86426 | 0.86426 | 0.0024036 | 0.00013027 | [7 empty] | None | None | None | None
M-024 | FoodServ - Electric Griddle | SDGE | COM | Electric | COMFoodServ - Electric Griddle | Energy Efficient Electric Griddle, ES, EE >= 70% | Electric Griddle | Electric Griddle | FoodServ | Cooking | Cook_equip | Griddle |  | 1 | 0 | 0 | 0.7 |  | NA | 1 | NA | Griddles | ESE | EDUCATION - SECONDARY SCHOOL | Existing | CZ07 | San Diego Area (CZ07) |  |  |  | 1000 sf | 0.027275 | 0.0018644 | 0.02914 | Griddles/1000 sf | 15169 | 17056 | 17056 | 2.835 | 3.159 | 3.159 | 0 | 0 | 0 | 15169 | 17056 | 17056 | 2.835 | 3.159 | 3.159 | 0 | 0 | 0 | 35 | 12 | 12 | 12 | 4 | 0.5 | 3025 | 2251 | 2251 | 59.5726 | 59.5726 | 59.5726 | 0 | 0 | 0 | 0.86426 | 0.86426 | 0.0024036 | 0.00013027 | [7 empty] | None | None | None | None
M-024 | FoodServ - Electric Griddle | SDGE | COM | Electric | COMFoodServ - Electric Griddle | Energy Efficient Electric Griddle, ES, EE >= 70% | Electric Griddle | Electric Griddle | FoodServ | Cooking | Cook_equip | Griddle |  | 1 | 0 | 0 | 0.7 |  | NA | 1 | NA | Griddles | ESE | EDUCATION - SECONDARY SCHOOL | New | CZ07 | San Diego Area (CZ07) |  |  |  | 1000 sf | 0.027275 | 0.0018644 | 0.02914 | Griddles/1000 sf | 15169 | 17056 | 17056 | 2.835 | 3.159 | 3.159 | 0 | 0 | 0 | 15169 | 17056 | 17056 | 2.835 | 3.159 | 3.159 | 0 | 0 | 0 | 35 | 12 | 12 | 12 | 4 | 0.5 | 3025 | 2251 | 2251 | 59.5726 | 59.5726 | 59.5726 | 0 | 0 | 0 | 0.86426 | 0.86426 | 0.0024036 | 0.00013027 | [7 empty] | None | None | None | None
M-024 | FoodServ - Electric Griddle | SDGE | COM | Electric | COMFoodServ - Electric Griddle | Energy Efficient Electric Griddle, ES, EE >= 70% | Electric Griddle | Electric Griddle | FoodServ | Cooking | Cook_equip | Griddle |  | 1 | 0 | 0 | 0.7 |  | NA | 1 | NA | Griddles | ESE | EDUCATION - SECONDARY SCHOOL | Existing | CZ08 | El Toro Area (CZ08) |  |  |  | 1000 sf | 0.027275 | 0.0018644 | 0.02914 | Griddles/1000 sf | 15169 | 17056 | 17056 | 2.835 | 3.159 | 3.159 | 0 | 0 | 0 | 15169 | 17056 | 17056 | 2.835 | 3.159 | 3.159 | 0 | 0 | 0 | 35 | 12 | 12 | 12 | 4 | 0.5 | 3025 | 2251 | 2251 | 59.5726 | 59.5726 | 59.5726 | 0 | 0 | 0 | 0.86426 | 0.86426 | 0.0024036 | 0.00013027 | [7 empty] | None | None | None | None
M-024 | FoodServ - Electric Griddle | SDGE | COM | Electric | COMFoodServ - Electric Griddle | Energy Efficient Electric Griddle, ES, EE >= 70% | Electric Griddle | Electric Griddle | FoodServ | Cooking | Cook_equip | Griddle |  | 1 | 0 | 0 | 0.7 |  | NA | 1 | NA | Griddles | ESE | EDUCATION - SECONDARY SCHOOL | New | CZ08 | El Toro Area (CZ08) |  |  |  | 1000 sf | 0.027275 | 0.0018644 | 0.02914 | Griddles/1000 sf | 15169 | 17056 | 17056 | 2.835 | 3.159 | 3.159 | 0 | 0 | 0 | 15169 | 17056 | 17056 | 2.835 | 3.159 | 3.159 | 0 | 0 | 0 | 35 | 12 | 12 | 12 | 4 | 0.5 | 3025 | 2251 | 2251 | 59.5726 | 59.5726 | 59.5726 | 0 | 0 | 0 | 0.86426 | 0.86426 | 0.0024036 | 0.00013027 | [7 empty] | None | None | None | None
M-024 | FoodServ - Electric Griddle | SDGE | COM | Electric | COMFoodServ - Electric Griddle | Energy Efficient Electric Griddle, ES, EE >= 70% | Electric Griddle | Electric Griddle | FoodServ | Cooking | Cook_equip | Griddle |  | 1 | 0 | 0 | 0.7 |  | NA | 1 | NA | Griddles | ESE | EDUCATION - SECONDARY SCHOOL | Existing | CZ10 | San Bernardino Area (CZ10) |  |  |  | 1000 sf | 0.027275 | 0.0018644 | 0.02914 | Griddles/1000 sf | 15169 | 17056 | 17056 | 2.835 | 3.159 | 3.159 | 0 | 0 | 0 | 15169 | 17056 | 17056 | 2.835 | 3.159 | 3.159 | 0 | 0 | 0 | 35 | 12 | 12 | 12 | 4 | 0.5 | 3025 | 2251 | 2251 | 59.5726 | 59.5726 | 59.5726 | 0 | 0 | 0 | 0.86426 | 0.86426 | 0.0024036 | 0.00013027 | [7 empty] | None | None | None | None
M-024 | FoodServ - Electric Griddle | SDGE | COM | Electric | COMFoodServ - Electric Griddle | Energy Efficient Electric Griddle, ES, EE >= 70% | Electric Griddle | Electric Griddle | FoodServ | Cooking | Cook_equip | Griddle |  | 1 | 0 | 0 | 0.7 |  | NA | 1 | NA | Griddles | ESE | EDUCATION - SECONDARY SCHOOL | New | CZ10 | San Bernardino Area (CZ10) |  |  |  | 1000 sf | 0.027275 | 0.0018644 | 0.02914 | Griddles/1000 sf | 15169 | 17056 | 17056 | 2.835 | 3.159 | 3.159 | 0 | 0 | 0 | 15169 | 17056 | 17056 | 2.835 | 3.159 | 3.159 | 0 | 0 | 0 | 35 | 12 | 12 | 12 | 4 | 0.5 | 3025 | 2251 | 2251 | 59.5726 | 59.5726 | 59.5726 | 0 | 0 | 0 | 0.86426 | 0.86426 | 0.0024036 | 0.00013027 | [7 empty] | None | None | None | None
M-024 | FoodServ - Electric Griddle | SCE | COM | Electric | COMFoodServ - Electric Griddle | Energy Efficient Electric Griddle, ES, EE >= 70% | Electric Griddle | Electric Griddle | FoodServ | Cooking | Cook_equip | Griddle |  | 1 | 0 | 0 | 0.7 |  | NA | 1 | NA | Griddles | HTL | LODGING - HOTEL | Existing | CZ09 | Pasadena Area (CZ09) |  |  |  | 1000 sf | 0.00026683 | 2.1112e-05 | 0.00028794 | Griddles/1000 sf | 15743 | 17380 | 17056 | 2.916 | 3.24 | 3.24 | 0 | 0 | 0 | 15743 | 17380 | 17056 | 2.916 | 3.24 | 3.24 | 0 | 0 | 0 | 35 | 12 | 12 | 12 | 4 | 0.5 | 3293 | 1131 | 1131 | 64.8504 | 64.8504 | 64.8504 | 0 | 0 | 0 | 0.86426 | 0.86426 | 0.0023826 | 0.00015131 | [7 empty] | None | None | None | None
M-024 | FoodServ - Electric Griddle | SCE | COM | Electric | COMFoodServ - Electric Griddle | Energy Efficient Electric Griddle, ES, EE >= 70% | Electric Griddle | Electric Griddle | FoodServ | Cooking | Cook_equip | Griddle |  | 1 | 0 | 0 | 0.7 |  | NA | 1 | NA | Griddles | HTL | LODGING - HOTEL | New | CZ09 | Pasadena Area (CZ09) |  |  |  | 1000 sf | 0.00026683 | 2.1112e-05 | 0.00028794 | Griddles/1000 sf | 15743 | 17380 | 17056 | 2.916 | 3.24 | 3.24 | 0 | 0 | 0 | 15743 | 17380 | 17056 | 2.916 | 3.24 | 3.24 | 0 | 0 | 0 | 35 | 12 | 12 | 12 | 4 | 0.5 | 3293 | 1131 | 1131 | 64.8504 | 64.8504 | 64.8504 | 0 | 0 | 0 | 0.86426 | 0.86426 | 0.0023826 | 0.00015131 | [7 empty] | None | None | None | None
M-024 | FoodServ - Electric Griddle | SCE | COM | Electric | COMFoodServ - Electric Griddle | Energy Efficient Electric Griddle, ES, EE >= 70% | Electric Griddle | Electric Griddle | FoodServ | Cooking | Cook_equip | Griddle |  | 1 | 0 | 0 | 0.7 |  | NA | 1 | NA | Griddles | HTL | LODGING - HOTEL | New | CZ10 | San Bernardino Area (CZ10) |  |  |  | 1000 sf | 0.00026683 | 2.1112e-05 | 0.00028794 | Griddles/1000 sf | 15743 | 17380 | 17056 | 2.916 | 3.24 | 3.24 | 0 | 0 | 0 | 15743 | 17380 | 17056 | 2.916 | 3.24 | 3.24 | 0 | 0 | 0 | 35 | 12 | 12 | 12 | 4 | 0.5 | 3293 | 1131 | 1131 | 64.8504 | 64.8504 | 64.8504 | 0 | 0 | 0 | 0.86426 | 0.86426 | 0.0023826 | 0.00015131 | [7 empty] | None | None | None | None
M-024 | FoodServ - Electric Griddle | SCE | COM | Electric | COMFoodServ - Electric Griddle | Energy Efficient Electric Griddle, ES, EE >= 70% | Electric Griddle | Electric Griddle | FoodServ | Cooking | Cook_equip | Griddle |  | 1 | 0 | 0 | 0.7 |  | NA | 1 | NA | Griddles | HTL | LODGING - HOTEL | Existing | CZ10 | San Bernardino Area (CZ10) |  |  |  | 1000 sf | 0.00026683 | 2.1112e-05 | 0.00028794 | Griddles/1000 sf | 15743 | 17380 | 17056 | 2.916 | 3.24 | 3.24 | 0 | 0 | 0 | 15743 | 17380 | 17056 | 2.916 | 3.24 | 3.24 | 0 | 0 | 0 | 35 | 12 | 12 | 12 | 4 | 0.5 | 3293 | 1131 | 1131 | 64.8504 | 64.8504 | 64.8504 | 0 | 0 | 0 | 0.86426 | 0.86426 | 0.0023826 | 0.00015131 | [7 empty] | None | None | None | None
M-024 | FoodServ - Electric Griddle | SCE | COM | Electric | COMFoodServ - Electric Griddle | Energy Efficient Electric Griddle, ES, EE >= 70% | Electric Griddle | Electric Griddle | FoodServ | Cooking | Cook_equip | Griddle |  | 1 | 0 | 0 | 0.7 |  | NA | 1 | NA | Griddles | HTL | LODGING - HOTEL | New | CZ15 | Blythe Area (CZ15) |  |  |  | 1000 sf | 0.00026683 | 2.1112e-05 | 0.00028794 | Griddles/1000 sf | 15743 | 17380 | 17056 | 2.916 | 3.24 | 3.24 | 0 | 0 | 0 | 15743 | 17380 | 17056 | 2.916 | 3.24 | 3.24 | 0 | 0 | 0 | 35 | 12 | 12 | 12 | 4 | 0.5 | 3293 | 1131 | 1131 | 64.8504 | 64.8504 | 64.8504 | 0 | 0 | 0 | 0.86426 | 0.86426 | 0.0023826 | 0.00015131 | [7 empty] | None | None | None | None
M-024 | FoodServ - Electric Griddle | SCE | COM | Electric | COMFoodServ - Electric Griddle | Energy Efficient Electric Griddle, ES, EE >= 70% | Electric Griddle | Electric Griddle | FoodServ | Cooking | Cook_equip | Griddle |  | 1 | 0 | 0 | 0.7 |  | NA | 1 | NA | Griddles | HTL | LODGING - HOTEL | Existing | CZ15 | Blythe Area (CZ15) |  |  |  | 1000 sf | 0.00026683 | 2.1112e-05 | 0.00028794 | Griddles/1000 sf | 15743 | 17380 | 17056 | 2.916 | 3.24 | 3.24 | 0 | 0 | 0 | 15743 | 17380 | 17056 | 2.916 | 3.24 | 3.24 | 0 | 0 | 0 | 35 | 12 | 12 | 12 | 4 | 0.5 | 3293 | 1131 | 1131 | 64.8504 | 64.8504 | 64.8504 | 0 | 0 | 0 | 0.86426 | 0.86426 | 0.0023826 | 0.00015131 | [7 empty] | None | None | None | None
M-024 | FoodServ - Electric Griddle | SCE | COM | Electric | COMFoodServ - Electric Griddle | Energy Efficient Electric Griddle, ES, EE >= 70% | Electric Griddle | Electric Griddle | FoodServ | Cooking | Cook_equip | Griddle |  | 1 | 0 | 0 | 0.7 |  | NA | 1 | NA | Griddles | HTL | LODGING - HOTEL | New | CZ16 | Mount Shasta Area (CZ16) |  |  |  | 1000 sf | 0.00026683 | 2.1112e-05 | 0.00028794 | Griddles/1000 sf | 15743 | 17380 | 17056 | 2.916 | 3.24 | 3.24 | 0 | 0 | 0 | 15743 | 17380 | 17056 | 2.916 | 3.24 | 3.24 | 0 | 0 | 0 | 35 | 12 | 12 | 12 | 4 | 0.5 | 3293 | 1131 | 1131 | 64.8504 | 64.8504 | 64.8504 | 0 | 0 | 0 | 0.86426 | 0.86426 | 0.0023826 | 0.00015131 | [7 empty] | None | None | None | None
M-024 | FoodServ - Electric Griddle | SCE | COM | Electric | COMFoodServ - Electric Griddle | Energy Efficient Electric Griddle, ES, EE >= 70% | Electric Griddle | Electric Griddle | FoodServ | Cooking | Cook_equip | Griddle |  | 1 | 0 | 0 | 0.7 |  | NA | 1 | NA | Griddles | HTL | LODGING - HOTEL | Existing | CZ16 | Mount Shasta Area (CZ16) |  |  |  | 1000 sf | 0.00026683 | 2.1112e-05 | 0.00028794 | Griddles/1000 sf | 15743 | 17380 | 17056 | 2.916 | 3.24 | 3.24 | 0 | 0 | 0 | 15743 | 17380 | 17056 | 2.916 | 3.24 | 3.24 | 0 | 0 | 0 | 35 | 12 | 12 | 12 | 4 | 0.5 | 3293 | 1131 | 1131 | 64.8504 | 64.8504 | 64.8504 | 0 | 0 | 0 | 0.86426 | 0.86426 | 0.0023826 | 0.00015131 | [7 empty] | None | None | None | None
M-024 | FoodServ - Electric Griddle | SCE | COM | Electric | COMFoodServ - Electric Griddle | Energy Efficient Electric Griddle, ES, EE >= 70% | Electric Griddle | Electric Griddle | FoodServ | Cooking | Cook_equip | Griddle |  | 1 | 0 | 0 | 0.7 |  | NA | 1 | NA | Griddles | RFF | RESTAURANT - FAST-FOOD | Existing | CZ09 | Pasadena Area (CZ09) |  |  |  | 1000 sf | 0.00026683 | 2.1112e-05 | 0.00028794 | Griddles/1000 sf | 15743 | 17380 | 17056 | 2.916 | 3.24 | 3.24 | 0 | 0 | 0 | 15743 | 17380 | 17056 | 2.916 | 3.24 | 3.24 | 0 | 0 | 0 | 35 | 12 | 12 | 12 | 4 | 0.5 | 3293 | 1131 | 1131 | 64.8504 | 64.8504 | 64.8504 | 0 | 0 | 0 | 0.86426 | 0.86426 | 0.0023826 | 0.00015131 | [7 empty] | None | None | None | None
M-024 | FoodServ - Electric Griddle | SCE | COM | Electric | COMFoodServ - Electric Griddle | Energy Efficient Electric Griddle, ES, EE >= 70% | Electric Griddle | Electric Griddle | FoodServ | Cooking | Cook_equip | Griddle |  | 1 | 0 | 0 | 0.7 |  | NA | 1 | NA | Griddles | RFF | RESTAURANT - FAST-FOOD | New | CZ09 | Pasadena Area (CZ09) |  |  |  | 1000 sf | 0.00026683 | 2.1112e-05 | 0.00028794 | Griddles/1000 sf | 15743 | 17380 | 17056 | 2.916 | 3.24 | 3.24 | 0 | 0 | 0 | 15743 | 17380 | 17056 | 2.916 | 3.24 | 3.24 | 0 | 0 | 0 | 35 | 12 | 12 | 12 | 4 | 0.5 | 3293 | 1131 | 1131 | 64.8504 | 64.8504 | 64.8504 | 0 | 0 | 0 | 0.86426 | 0.86426 | 0.0023826 | 0.00015131 | [7 empty] | None | None | None | None
M-024 | FoodServ - Electric Griddle | SCE | COM | Electric | COMFoodServ - Electric Griddle | Energy Efficient Electric Griddle, ES, EE >= 70% | Electric Griddle | Electric Griddle | FoodServ | Cooking | Cook_equip | Griddle |  | 1 | 0 | 0 | 0.7 |  | NA | 1 | NA | Griddles | RFF | RESTAURANT - FAST-FOOD | Existing | CZ10 | San Bernardino Area (CZ10) |  |  |  | 1000 sf | 0.00026683 | 2.1112e-05 | 0.00028794 | Griddles/1000 sf | 15743 | 17380 | 17056 | 2.916 | 3.24 | 3.24 | 0 | 0 | 0 | 15743 | 17380 | 17056 | 2.916 | 3.24 | 3.24 | 0 | 0 | 0 | 35 | 12 | 12 | 12 | 4 | 0.5 | 3293 | 1131 | 1131 | 64.8504 | 64.8504 | 64.8504 | 0 | 0 | 0 | 0.86426 | 0.86426 | 0.0023826 | 0.00015131 | [7 empty] | None | None | None | None
M-024 | FoodServ - Electric Griddle | SCE | COM | Electric | COMFoodServ - Electric Griddle | Energy Efficient Electric Griddle, ES, EE >= 70% | Electric Griddle | Electric Griddle | FoodServ | Cooking | Cook_equip | Griddle |  | 1 | 0 | 0 | 0.7 |  | NA | 1 | NA | Griddles | RFF | RESTAURANT - FAST-FOOD | New | CZ10 | San Bernardino Area (CZ10) |  |  |  | 1000 sf | 0.00026683 | 2.1112e-05 | 0.00028794 | Griddles/1000 sf | 15743 | 17380 | 17056 | 2.916 | 3.24 | 3.24 | 0 | 0 | 0 | 15743 | 17380 | 17056 | 2.916 | 3.24 | 3.24 | 0 | 0 | 0 | 35 | 12 | 12 | 12 | 4 | 0.5 | 3293 | 1131 | 1131 | 64.8504 | 64.8504 | 64.8504 | 0 | 0 | 0 | 0.86426 | 0.86426 | 0.0023826 | 0.00015131 | [7 empty] | None | None | None | None
M-024 | FoodServ - Electric Griddle | SCE | COM | Electric | COMFoodServ - Electric Griddle | Energy Efficient Electric Griddle, ES, EE >= 70% | Electric Griddle | Electric Griddle | FoodServ | Cooking | Cook_equip | Griddle |  | 1 | 0 | 0 | 0.7 |  | NA | 1 | NA | Griddles | RFF | RESTAURANT - FAST-FOOD | New | CZ13 | Fresno Area (CZ13) |  |  |  | 1000 sf | 0.00026683 | 2.1112e-05 | 0.00028794 | Griddles/1000 sf | 15743 | 17380 | 17056 | 2.916 | 3.24 | 3.24 | 0 | 0 | 0 | 15743 | 17380 | 17056 | 2.916 | 3.24 | 3.24 | 0 | 0 | 0 | 35 | 12 | 12 | 12 | 4 | 0.5 | 3293 | 1131 | 1131 | 64.8504 | 64.8504 | 64.8504 | 0 | 0 | 0 | 0.86426 | 0.86426 | 0.0023826 | 0.00015131 | [7 empty] | None | None | None | None
M-024 | FoodServ - Electric Griddle | SCE | COM | Electric | COMFoodServ - Electric Griddle | Energy Efficient Electric Griddle, ES, EE >= 70% | Electric Griddle | Electric Griddle | FoodServ | Cooking | Cook_equip | Griddle |  | 1 | 0 | 0 | 0.7 |  | NA | 1 | NA | Griddles | RFF | RESTAURANT - FAST-FOOD | Existing | CZ13 | Fresno Area (CZ13) |  |  |  | 1000 sf | 0.00026683 | 2.1112e-05 | 0.00028794 | Griddles/1000 sf | 15743 | 17380 | 17056 | 2.916 | 3.24 | 3.24 | 0 | 0 | 0 | 15743 | 17380 | 17056 | 2.916 | 3.24 | 3.24 | 0 | 0 | 0 | 35 | 12 | 12 | 12 | 4 | 0.5 | 3293 | 1131 | 1131 | 64.8504 | 64.8504 | 64.8504 | 0 | 0 | 0 | 0.86426 | 0.86426 | 0.0023826 | 0.00015131 | [7 empty] | None | None | None | None
M-024 | FoodServ - Electric Griddle | SCE | COM | Electric | COMFoodServ - Electric Griddle | Energy Efficient Electric Griddle, ES, EE >= 70% | Electric Griddle | Electric Griddle | FoodServ | Cooking | Cook_equip | Griddle |  | 1 | 0 | 0 | 0.7 |  | NA | 1 | NA | Griddles | RFF | RESTAURANT - FAST-FOOD | New | CZ14 | China Lake Area (CZ14) |  |  |  | 1000 sf | 0.00026683 | 2.1112e-05 | 0.00028794 | Griddles/1000 sf | 15743 | 17380 | 17056 | 2.916 | 3.24 | 3.24 | 0 | 0 | 0 | 15743 | 17380 | 17056 | 2.916 | 3.24 | 3.24 | 0 | 0 | 0 | 35 | 12 | 12 | 12 | 4 | 0.5 | 3293 | 1131 | 1131 | 64.8504 | 64.8504 | 64.8504 | 0 | 0 | 0 | 0.86426 | 0.86426 | 0.0023826 | 0.00015131 | [7 empty] | None | None | None | None
M-024 | FoodServ - Electric Griddle | SCE | COM | Electric | COMFoodServ - Electric Griddle | Energy Efficient Electric Griddle, ES, EE >= 70% | Electric Griddle | Electric Griddle | FoodServ | Cooking | Cook_equip | Griddle |  | 1 | 0 | 0 | 0.7 |  | NA | 1 | NA | Griddles | RFF | RESTAURANT - FAST-FOOD | Existing | CZ14 | China Lake Area (CZ14) |  |  |  | 1000 sf | 0.00026683 | 2.1112e-05 | 0.00028794 | Griddles/1000 sf | 15743 | 17380 | 17056 | 2.916 | 3.24 | 3.24 | 0 | 0 | 0 | 15743 | 17380 | 17056 | 2.916 | 3.24 | 3.24 | 0 | 0 | 0 | 35 | 12 | 12 | 12 | 4 | 0.5 | 3293 | 1131 | 1131 | 64.8504 | 64.8504 | 64.8504 | 0 | 0 | 0 | 0.86426 | 0.86426 | 0.0023826 | 0.00015131 | [7 empty] | None | None | None | None
M-024 | FoodServ - Electric Griddle | SCE | COM | Electric | COMFoodServ - Electric Griddle | Energy Efficient Electric Griddle, ES, EE >= 70% | Electric Griddle | Electric Griddle | FoodServ | Cooking | Cook_equip | Griddle |  | 1 | 0 | 0 | 0.7 |  | NA | 1 | NA | Griddles | RFF | RESTAURANT - FAST-FOOD | New | CZ15 | Blythe Area (CZ15) |  |  |  | 1000 sf | 0.00026683 | 2.1112e-05 | 0.00028794 | Griddles/1000 sf | 15743 | 17380 | 17056 | 2.916 | 3.24 | 3.24 | 0 | 0 | 0 | 15743 | 17380 | 17056 | 2.916 | 3.24 | 3.24 | 0 | 0 | 0 | 35 | 12 | 12 | 12 | 4 | 0.5 | 3293 | 1131 | 1131 | 64.8504 | 64.8504 | 64.8504 | 0 | 0 | 0 | 0.86426 | 0.86426 | 0.0023826 | 0.00015131 | [7 empty] | None | None | None | None
M-024 | FoodServ - Electric Griddle | SCE | COM | Electric | COMFoodServ - Electric Griddle | Energy Efficient Electric Griddle, ES, EE >= 70% | Electric Griddle | Electric Griddle | FoodServ | Cooking | Cook_equip | Griddle |  | 1 | 0 | 0 | 0.7 |  | NA | 1 | NA | Griddles | RFF | RESTAURANT - FAST-FOOD | Existing | CZ15 | Blythe Area (CZ15) |  |  |  | 1000 sf | 0.00026683 | 2.1112e-05 | 0.00028794 | Griddles/1000 sf | 15743 | 17380 | 17056 | 2.916 | 3.24 | 3.24 | 0 | 0 | 0 | 15743 | 17380 | 17056 | 2.916 | 3.24 | 3.24 | 0 | 0 | 0 | 35 | 12 | 12 | 12 | 4 | 0.5 | 3293 | 1131 | 1131 | 64.8504 | 64.8504 | 64.8504 | 0 | 0 | 0 | 0.86426 | 0.86426 | 0.0023826 | 0.00015131 | [7 empty] | None | None | None | None
M-024 | FoodServ - Electric Griddle | SCE | COM | Electric | COMFoodServ - Electric Griddle | Energy Efficient Electric Griddle, ES, EE >= 70% | Electric Griddle | Electric Griddle | FoodServ | Cooking | Cook_equip | Griddle |  | 1 | 0 | 0 | 0.7 |  | NA | 1 | NA | Griddles | RFF | RESTAURANT - FAST-FOOD | New | CZ16 | Mount Shasta Area (CZ16) |  |  |  | 1000 sf | 0.00026683 | 2.1112e-05 | 0.00028794 | Griddles/1000 sf | 15743 | 17380 | 17056 | 2.916 | 3.24 | 3.24 | 0 | 0 | 0 | 15743 | 17380 | 17056 | 2.916 | 3.24 | 3.24 | 0 | 0 | 0 | 35 | 12 | 12 | 12 | 4 | 0.5 | 3293 | 1131 | 1131 | 64.8504 | 64.8504 | 64.8504 | 0 | 0 | 0 | 0.86426 | 0.86426 | 0.0023826 | 0.00015131 | [7 empty] | None | None | None | None
M-024 | FoodServ - Electric Griddle | SCE | COM | Electric | COMFoodServ - Electric Griddle | Energy Efficient Electric Griddle, ES, EE >= 70% | Electric Griddle | Electric Griddle | FoodServ | Cooking | Cook_equip | Griddle |  | 1 | 0 | 0 | 0.7 |  | NA | 1 | NA | Griddles | RFF | RESTAURANT - FAST-FOOD | Existing | CZ16 | Mount Shasta Area (CZ16) |  |  |  | 1000 sf | 0.00026683 | 2.1112e-05 | 0.00028794 | Griddles/1000 sf | 15743 | 17380 | 17056 | 2.916 | 3.24 | 3.24 | 0 | 0 | 0 | 15743 | 17380 | 17056 | 2.916 | 3.24 | 3.24 | 0 | 0 | 0 | 35 | 12 | 12 | 12 | 4 | 0.5 | 3293 | 1131 | 1131 | 64.8504 | 64.8504 | 64.8504 | 0 | 0 | 0 | 0.86426 | 0.86426 | 0.0023826 | 0.00015131 | [7 empty] | None | None | None | None
M-024 | FoodServ - Electric Griddle | SDGE | COM | Electric | COMFoodServ - Electric Griddle | Energy Efficient Electric Griddle, ES, EE >= 70% | Electric Griddle | Electric Griddle | FoodServ | Cooking | Cook_equip | Griddle |  | 1 | 0 | 0 | 0.7 |  | NA | 1 | NA | Griddles | RFF | RESTAURANT - FAST-FOOD | Existing | CZ06 | Los Angeles Area (CZ06) |  |  |  | 1000 sf | 0.00026952 | 1.8423e-05 | 0.00028794 | Griddles/1000 sf | 15169 | 17056 | 17056 | 2.835 | 3.159 | 3.159 | 0 | 0 | 0 | 15169 | 17056 | 17056 | 2.835 | 3.159 | 3.159 | 0 | 0 | 0 | 35 | 12 | 12 | 12 | 4 | 0.5 | 3025 | 2251 | 2251 | 59.5726 | 59.5726 | 59.5726 | 0 | 0 | 0 | 0.86426 | 0.86426 | 0.0024036 | 0.00013027 | [7 empty] | None | None | None | None
M-024 | FoodServ - Electric Griddle | SDGE | COM | Electric | COMFoodServ - Electric Griddle | Energy Efficient Electric Griddle, ES, EE >= 70% | Electric Griddle | Electric Griddle | FoodServ | Cooking | Cook_equip | Griddle |  | 1 | 0 | 0 | 0.7 |  | NA | 1 | NA | Griddles | RFF | RESTAURANT - FAST-FOOD | New | CZ08 | El Toro Area (CZ08) |  |  |  | 1000 sf | 0.00026952 | 1.8423e-05 | 0.00028794 | Griddles/1000 sf | 15169 | 17056 | 17056 | 2.835 | 3.159 | 3.159 | 0 | 0 | 0 | 15169 | 17056 | 17056 | 2.835 | 3.159 | 3.159 | 0 | 0 | 0 | 35 | 12 | 12 | 12 | 4 | 0.5 | 3025 | 2251 | 2251 | 59.5726 | 59.5726 | 59.5726 | 0 | 0 | 0 | 0.86426 | 0.86426 | 0.0024036 | 0.00013027 | [7 empty] | None | None | None | None
M-024 | FoodServ - Electric Griddle | SDGE | COM | Electric | COMFoodServ - Electric Griddle | Energy Efficient Electric Griddle, ES, EE >= 70% | Electric Griddle | Electric Griddle | FoodServ | Cooking | Cook_equip | Griddle |  | 1 | 0 | 0 | 0.7 |  | NA | 1 | NA | Griddles | RFF | RESTAURANT - FAST-FOOD | Existing | CZ10 | San Bernardino Area (CZ10) |  |  |  | 1000 sf | 0.00026952 | 1.8423e-05 | 0.00028794 | Griddles/1000 sf | 15169 | 17056 | 17056 | 2.835 | 3.159 | 3.159 | 0 | 0 | 0 | 15169 | 17056 | 17056 | 2.835 | 3.159 | 3.159 | 0 | 0 | 0 | 35 | 12 | 12 | 12 | 4 | 0.5 | 3025 | 2251 | 2251 | 59.5726 | 59.5726 | 59.5726 | 0 | 0 | 0 | 0.86426 | 0.86426 | 0.0024036 | 0.00013027 | [7 empty] | None | None | None | None
M-024 | FoodServ - Electric Griddle | SDGE | COM | Electric | COMFoodServ - Electric Griddle | Energy Efficient Electric Griddle, ES, EE >= 70% | Electric Griddle | Electric Griddle | FoodServ | Cooking | Cook_equip | Griddle |  | 1 | 0 | 0 | 0.7 |  | NA | 1 | NA | Griddles | RFF | RESTAURANT - FAST-FOOD | New | CZ10 | San Bernardino Area (CZ10) |  |  |  | 1000 sf | 0.00026952 | 1.8423e-05 | 0.00028794 | Griddles/1000 sf | 15169 | 17056 | 17056 | 2.835 | 3.159 | 3.159 | 0 | 0 | 0 | 15169 | 17056 | 17056 | 2.835 | 3.159 | 3.159 | 0 | 0 | 0 | 35 | 12 | 12 | 12 | 4 | 0.5 | 3025 | 2251 | 2251 | 59.5726 | 59.5726 | 59.5726 | 0 | 0 | 0 | 0.86426 | 0.86426 | 0.0024036 | 0.00013027 | [7 empty] | None | None | None | None
M-024 | FoodServ - Electric Griddle | SDGE | COM | Electric | COMFoodServ - Electric Griddle | Energy Efficient Electric Griddle, ES, EE >= 70% | Electric Griddle | Electric Griddle | FoodServ | Cooking | Cook_equip | Griddle |  | 1 | 0 | 0 | 0.7 |  | NA | 1 | NA | Griddles | RFF | RESTAURANT - FAST-FOOD | Existing | CZ14 | China Lake Area (CZ14) |  |  |  | 1000 sf | 0.00026952 | 1.8423e-05 | 0.00028794 | Griddles/1000 sf | 15169 | 17056 | 17056 | 2.835 | 3.159 | 3.159 | 0 | 0 | 0 | 15169 | 17056 | 17056 | 2.835 | 3.159 | 3.159 | 0 | 0 | 0 | 35 | 12 | 12 | 12 | 4 | 0.5 | 3025 | 2251 | 2251 | 59.5726 | 59.5726 | 59.5726 | 0 | 0 | 0 | 0.86426 | 0.86426 | 0.0024036 | 0.00013027 | [7 empty] | None | None | None | None
M-024 | FoodServ - Electric Griddle | SDGE | COM | Electric | COMFoodServ - Electric Griddle | Energy Efficient Electric Griddle, ES, EE >= 70% | Electric Griddle | Electric Griddle | FoodServ | Cooking | Cook_equip | Griddle |  | 1 | 0 | 0 | 0.7 |  | NA | 1 | NA | Griddles | RFF | RESTAURANT - FAST-FOOD | New | CZ14 | China Lake Area (CZ14) |  |  |  | 1000 sf | 0.00026952 | 1.8423e-05 | 0.00028794 | Griddles/1000 sf | 15169 | 17056 | 17056 | 2.835 | 3.159 | 3.159 | 0 | 0 | 0 | 15169 | 17056 | 17056 | 2.835 | 3.159 | 3.159 | 0 | 0 | 0 | 35 | 12 | 12 | 12 | 4 | 0.5 | 3025 | 2251 | 2251 | 59.5726 | 59.5726 | 59.5726 | 0 | 0 | 0 | 0.86426 | 0.86426 | 0.0024036 | 0.00013027 | [7 empty] | None | None | None | None
M-024 | FoodServ - Electric Griddle | SDGE | COM | Electric | COMFoodServ - Electric Griddle | Energy Efficient Electric Griddle, ES, EE >= 70% | Electric Griddle | Electric Griddle | FoodServ | Cooking | Cook_equip | Griddle |  | 1 | 0 | 0 | 0.7 |  | NA | 1 | NA | Griddles | RFF | RESTAURANT - FAST-FOOD | Existing | CZ15 | Blythe Area (CZ15) |  |  |  | 1000 sf | 0.00026952 | 1.8423e-05 | 0.00028794 | Griddles/1000 sf | 15169 | 17056 | 17056 | 2.835 | 3.159 | 3.159 | 0 | 0 | 0 | 15169 | 17056 | 17056 | 2.835 | 3.159 | 3.159 | 0 | 0 | 0 | 35 | 12 | 12 | 12 | 4 | 0.5 | 3025 | 2251 | 2251 | 59.5726 | 59.5726 | 59.5726 | 0 | 0 | 0 | 0.86426 | 0.86426 | 0.0024036 | 0.00013027 | [7 empty] | None | None | None | None
M-024 | FoodServ - Electric Griddle | SDGE | COM | Electric | COMFoodServ - Electric Griddle | Energy Efficient Electric Griddle, ES, EE >= 70% | Electric Griddle | Electric Griddle | FoodServ | Cooking | Cook_equip | Griddle |  | 1 | 0 | 0 | 0.7 |  | NA | 1 | NA | Griddles | RFF | RESTAURANT - FAST-FOOD | New | CZ15 | Blythe Area (CZ15) |  |  |  | 1000 sf | 0.00026952 | 1.8423e-05 | 0.00028794 | Griddles/1000 sf | 15169 | 17056 | 17056 | 2.835 | 3.159 | 3.159 | 0 | 0 | 0 | 15169 | 17056 | 17056 | 2.835 | 3.159 | 3.159 | 0 | 0 | 0 | 35 | 12 | 12 | 12 | 4 | 0.5 | 3025 | 2251 | 2251 | 59.5726 | 59.5726 | 59.5726 | 0 | 0 | 0 | 0.86426 | 0.86426 | 0.0024036 | 0.00013027 | [7 empty] | None | None | None | None
M-024 | FoodServ - Electric Griddle | PGE | COM | Electric | COMFoodServ - Electric Griddle | Energy Efficient Electric Griddle, ES, EE >= 70% | Electric Griddle | Electric Griddle | FoodServ | Cooking | Cook_equip | Griddle |  | 1 | 0 | 0 | 0.7 |  | NA | 1 | NA | Griddles | RSD | RESTAURANT - SIT-DOWN | Existing | CZ01 | Arcata Area (CZ01) |  |  |  | 1000 sf | 0.00026205 | 2.3109e-05 | 0.00028515 | Griddles/1000 sf | 15169 | 17056 | 17056 | 2.835 | 3.159 | 3.159 | 0 | 0 | 0 | 15169 | 17056 | 17056 | 2.835 | 3.159 | 3.159 | 0 | 0 | 0 | 35 | 12 | 12 | 12 | 4 | 0.5 | 3025 | 2251 | 2251 | 59.5726 | 59.5726 | 59.5726 | 0 | 0 | 0 | 0.86426 | 0.86426 | 0.0023426 | 0.00016673 | [7 empty] | None | None | None | None
M-024 | FoodServ - Electric Griddle | PGE | COM | Electric | COMFoodServ - Electric Griddle | Energy Efficient Electric Griddle, ES, EE >= 70% | Electric Griddle | Electric Griddle | FoodServ | Cooking | Cook_equip | Griddle |  | 1 | 0 | 0 | 0.7 |  | NA | 1 | NA | Griddles | RSD | RESTAURANT - SIT-DOWN | New | CZ01 | Arcata Area (CZ01) |  |  |  | 1000 sf | 0.00026205 | 2.3109e-05 | 0.00028515 | Griddles/1000 sf | 15169 | 17056 | 17056 | 2.835 | 3.159 | 3.159 | 0 | 0 | 0 | 15169 | 17056 | 17056 | 2.835 | 3.159 | 3.159 | 0 | 0 | 0 | 35 | 12 | 12 | 12 | 4 | 0.5 | 3025 | 2251 | 2251 | 59.5726 | 59.5726 | 59.5726 | 0 | 0 | 0 | 0.86426 | 0.86426 | 0.0023426 | 0.00016673 | [7 empty] | None | None | None | None
M-024 | FoodServ - Electric Griddle | PGE | COM | Electric | COMFoodServ - Electric Griddle | Energy Efficient Electric Griddle, ES, EE >= 70% | Electric Griddle | Electric Griddle | FoodServ | Cooking | Cook_equip | Griddle |  | 1 | 0 | 0 | 0.7 |  | NA | 1 | NA | Griddles | RSD | RESTAURANT - SIT-DOWN | Existing | CZ02 | Santa Rosa Area (CZ02) |  |  |  | 1000 sf | 0.00026205 | 2.3109e-05 | 0.00028515 | Griddles/1000 sf | 15169 | 17056 | 17056 | 2.835 | 3.159 | 3.159 | 0 | 0 | 0 | 15169 | 17056 | 17056 | 2.835 | 3.159 | 3.159 | 0 | 0 | 0 | 35 | 12 | 12 | 12 | 4 | 0.5 | 3025 | 2251 | 2251 | 59.5726 | 59.5726 | 59.5726 | 0 | 0 | 0 | 0.86426 | 0.86426 | 0.0023426 | 0.00016673 | [7 empty] | None | None | None | None
M-024 | FoodServ - Electric Griddle | PGE | COM | Electric | COMFoodServ - Electric Griddle | Energy Efficient Electric Griddle, ES, EE >= 70% | Electric Griddle | Electric Griddle | FoodServ | Cooking | Cook_equip | Griddle |  | 1 | 0 | 0 | 0.7 |  | NA | 1 | NA | Griddles | RSD | RESTAURANT - SIT-DOWN | New | CZ02 | Santa Rosa Area (CZ02) |  |  |  | 1000 sf | 0.00026205 | 2.3109e-05 | 0.00028515 | Griddles/1000 sf | 15169 | 17056 | 17056 | 2.835 | 3.159 | 3.159 | 0 | 0 | 0 | 15169 | 17056 | 17056 | 2.835 | 3.159 | 3.159 | 0 | 0 | 0 | 35 | 12 | 12 | 12 | 4 | 0.5 | 3025 | 2251 | 2251 | 59.5726 | 59.5726 | 59.5726 | 0 | 0 | 0 | 0.86426 | 0.86426 | 0.0023426 | 0.00016673 | [7 empty] | None | None | None | None
M-024 | FoodServ - Electric Griddle | PGE | COM | Electric | COMFoodServ - Electric Griddle | Energy Efficient Electric Griddle, ES, EE >= 70% | Electric Griddle | Electric Griddle | FoodServ | Cooking | Cook_equip | Griddle |  | 1 | 0 | 0 | 0.7 |  | NA | 1 | NA | Griddles | RSD | RESTAURANT - SIT-DOWN | Existing | CZ03 | Oakland Area (CZ03) |  |  |  | 1000 sf | 0.00026205 | 2.3109e-05 | 0.00028515 | Griddles/1000 sf | 15169 | 17056 | 17056 | 2.835 | 3.159 | 3.159 | 0 | 0 | 0 | 15169 | 17056 | 17056 | 2.835 | 3.159 | 3.159 | 0 | 0 | 0 | 35 | 12 | 12 | 12 | 4 | 0.5 | 3025 | 2251 | 2251 | 59.5726 | 59.5726 | 59.5726 | 0 | 0 | 0 | 0.86426 | 0.86426 | 0.0023426 | 0.00016673 | [7 empty] | None | None | None | None
M-024 | FoodServ - Electric Griddle | PGE | COM | Electric | COMFoodServ - Electric Griddle | Energy Efficient Electric Griddle, ES, EE >= 70% | Electric Griddle | Electric Griddle | FoodServ | Cooking | Cook_equip | Griddle |  | 1 | 0 | 0 | 0.7 |  | NA | 1 | NA | Griddles | RSD | RESTAURANT - SIT-DOWN | New | CZ03 | Oakland Area (CZ03) |  |  |  | 1000 sf | 0.00026205 | 2.3109e-05 | 0.00028515 | Griddles/1000 sf | 15169 | 17056 | 17056 | 2.835 | 3.159 | 3.159 | 0 | 0 | 0 | 15169 | 17056 | 17056 | 2.835 | 3.159 | 3.159 | 0 | 0 | 0 | 35 | 12 | 12 | 12 | 4 | 0.5 | 3025 | 2251 | 2251 | 59.5726 | 59.5726 | 59.5726 | 0 | 0 | 0 | 0.86426 | 0.86426 | 0.0023426 | 0.00016673 | [7 empty] | None | None | None | None
M-024 | FoodServ - Electric Griddle | PGE | COM | Electric | COMFoodServ - Electric Griddle | Energy Efficient Electric Griddle, ES, EE >= 70% | Electric Griddle | Electric Griddle | FoodServ | Cooking | Cook_equip | Griddle |  | 1 | 0 | 0 | 0.7 |  | NA | 1 | NA | Griddles | RSD | RESTAURANT - SIT-DOWN | Existing | CZ04 | Sunnyvale Area (CZ04) |  |  |  | 1000 sf | 0.00026205 | 2.3109e-05 | 0.00028515 | Griddles/1000 sf | 15169 | 17056 | 17056 | 2.835 | 3.159 | 3.159 | 0 | 0 | 0 | 15169 | 17056 | 17056 | 2.835 | 3.159 | 3.159 | 0 | 0 | 0 | 35 | 12 | 12 | 12 | 4 | 0.5 | 3025 | 2251 | 2251 | 59.5726 | 59.5726 | 59.5726 | 0 | 0 | 0 | 0.86426 | 0.86426 | 0.0023426 | 0.00016673 | [7 empty] | None | None | None | None
M-024 | FoodServ - Electric Griddle | PGE | COM | Electric | COMFoodServ - Electric Griddle | Energy Efficient Electric Griddle, ES, EE >= 70% | Electric Griddle | Electric Griddle | FoodServ | Cooking | Cook_equip | Griddle |  | 1 | 0 | 0 | 0.7 |  | NA | 1 | NA | Griddles | RSD | RESTAURANT - SIT-DOWN | New | CZ04 | Sunnyvale Area (CZ04) |  |  |  | 1000 sf | 0.00026205 | 2.3109e-05 | 0.00028515 | Griddles/1000 sf | 15169 | 17056 | 17056 | 2.835 | 3.159 | 3.159 | 0 | 0 | 0 | 15169 | 17056 | 17056 | 2.835 | 3.159 | 3.159 | 0 | 0 | 0 | 35 | 12 | 12 | 12 | 4 | 0.5 | 3025 | 2251 | 2251 | 59.5726 | 59.5726 | 59.5726 | 0 | 0 | 0 | 0.86426 | 0.86426 | 0.0023426 | 0.00016673 | [7 empty] | None | None | None | None
M-024 | FoodServ - Electric Griddle | PGE | COM | Electric | COMFoodServ - Electric Griddle | Energy Efficient Electric Griddle, ES, EE >= 70% | Electric Griddle | Electric Griddle | FoodServ | Cooking | Cook_equip | Griddle |  | 1 | 0 | 0 | 0.7 |  | NA | 1 | NA | Griddles | MTL | LODGING - MOTEL | New | CZ12 | Sacramento Area (CZ12) |  |  |  | 1000 sf | 0.00026205 | 2.3109e-05 | 0.00028515 | Griddles/1000 sf | 15169 | 17056 | 17056 | 2.835 | 3.159 | 3.159 | 0 | 0 | 0 | 15169 | 17056 | 17056 | 2.835 | 3.159 | 3.159 | 0 | 0 | 0 | 35 | 12 | 12 | 12 | 4 | 0.5 | 3025 | 2251 | 2251 | 59.5726 | 59.5726 | 59.5726 | 0 | 0 | 0 | 0.86426 | 0.86426 | 0.0023426 | 0.00016673 | [7 empty] | None | None | None | None
M-024 | FoodServ - Electric Griddle | PGE | COM | Electric | COMFoodServ - Electric Griddle | Energy Efficient Electric Griddle, ES, EE >= 70% | Electric Griddle | Electric Griddle | FoodServ | Cooking | Cook_equip | Griddle |  | 1 | 0 | 0 | 0.7 |  | NA | 1 | NA | Griddles | MTL | LODGING - MOTEL | Existing | CZ12 | Sacramento Area (CZ12) |  |  |  | 1000 sf | 0.00026205 | 2.3109e-05 | 0.00028515 | Griddles/1000 sf | 15169 | 17056 | 17056 | 2.835 | 3.159 | 3.159 | 0 | 0 | 0 | 15169 | 17056 | 17056 | 2.835 | 3.159 | 3.159 | 0 | 0 | 0 | 35 | 12 | 12 | 12 | 4 | 0.5 | 3025 | 2251 | 2251 | 59.5726 | 59.5726 | 59.5726 | 0 | 0 | 0 | 0.86426 | 0.86426 | 0.0023426 | 0.00016673 | [7 empty] | None | None | None | None
M-024 | FoodServ - Electric Griddle | PGE | COM | Electric | COMFoodServ - Electric Griddle | Energy Efficient Electric Griddle, ES, EE >= 70% | Electric Griddle | Electric Griddle | FoodServ | Cooking | Cook_equip | Griddle |  | 1 | 0 | 0 | 0.7 |  | NA | 1 | NA | Griddles | MTL | LODGING - MOTEL | New | CZ13 | Fresno Area (CZ13) |  |  |  | 1000 sf | 0.00026205 | 2.3109e-05 | 0.00028515 | Griddles/1000 sf | 15169 | 17056 | 17056 | 2.835 | 3.159 | 3.159 | 0 | 0 | 0 | 15169 | 17056 | 17056 | 2.835 | 3.159 | 3.159 | 0 | 0 | 0 | 35 | 12 | 12 | 12 | 4 | 0.5 | 3025 | 2251 | 2251 | 59.5726 | 59.5726 | 59.5726 | 0 | 0 | 0 | 0.86426 | 0.86426 | 0.0023426 | 0.00016673 | [7 empty] | None | None | None | None
M-024 | FoodServ - Electric Griddle | PGE | COM | Electric | COMFoodServ - Electric Griddle | Energy Efficient Electric Griddle, ES, EE >= 70% | Electric Griddle | Electric Griddle | FoodServ | Cooking | Cook_equip | Griddle |  | 1 | 0 | 0 | 0.7 |  | NA | 1 | NA | Griddles | MTL | LODGING - MOTEL | Existing | CZ13 | Fresno Area (CZ13) |  |  |  | 1000 sf | 0.00026205 | 2.3109e-05 | 0.00028515 | Griddles/1000 sf | 15169 | 17056 | 17056 | 2.835 | 3.159 | 3.159 | 0 | 0 | 0 | 15169 | 17056 | 17056 | 2.835 | 3.159 | 3.159 | 0 | 0 | 0 | 35 | 12 | 12 | 12 | 4 | 0.5 | 3025 | 2251 | 2251 | 59.5726 | 59.5726 | 59.5726 | 0 | 0 | 0 | 0.86426 | 0.86426 | 0.0023426 | 0.00016673 | [7 empty] | None | None | None | None
M-024 | FoodServ - Electric Griddle | PGE | COM | Electric | COMFoodServ - Electric Griddle | Energy Efficient Electric Griddle, ES, EE >= 70% | Electric Griddle | Electric Griddle | FoodServ | Cooking | Cook_equip | Griddle |  | 1 | 0 | 0 | 0.7 |  | NA | 1 | NA | Griddles | MTL | LODGING - MOTEL | New | CZ16 | Mount Shasta Area (CZ16) |  |  |  | 1000 sf | 0.00026205 | 2.3109e-05 | 0.00028515 | Griddles/1000 sf | 15169 | 17056 | 17056 | 2.835 | 3.159 | 3.159 | 0 | 0 | 0 | 15169 | 17056 | 17056 | 2.835 | 3.159 | 3.159 | 0 | 0 | 0 | 35 | 12 | 12 | 12 | 4 | 0.5 | 3025 | 2251 | 2251 | 59.5726 | 59.5726 | 59.5726 | 0 | 0 | 0 | 0.86426 | 0.86426 | 0.0023426 | 0.00016673 | [7 empty] | None | None | None | None
M-024 | FoodServ - Electric Griddle | PGE | COM | Electric | COMFoodServ - Electric Griddle | Energy Efficient Electric Griddle, ES, EE >= 70% | Electric Griddle | Electric Griddle | FoodServ | Cooking | Cook_equip | Griddle |  | 1 | 0 | 0 | 0.7 |  | NA | 1 | NA | Griddles | MTL | LODGING - MOTEL | Existing | CZ16 | Mount Shasta Area (CZ16) |  |  |  | 1000 sf | 0.00026205 | 2.3109e-05 | 0.00028515 | Griddles/1000 sf | 15169 | 17056 | 17056 | 2.835 | 3.159 | 3.159 | 0 | 0 | 0 | 15169 | 17056 | 17056 | 2.835 | 3.159 | 3.159 | 0 | 0 | 0 | 35 | 12 | 12 | 12 | 4 | 0.5 | 3025 | 2251 | 2251 | 59.5726 | 59.5726 | 59.5726 | 0 | 0 | 0 | 0.86426 | 0.86426 | 0.0023426 | 0.00016673 | [7 empty] | None | None | None | None
M-024 | FoodServ - Electric Griddle | SCE | COM | Electric | COMFoodServ - Electric Griddle | Energy Efficient Electric Griddle, ES, EE >= 70% | Electric Griddle | Electric Griddle | FoodServ | Cooking | Cook_equip | Griddle |  | 1 | 0 | 0 | 0.7 |  | NA | 1 | NA | Griddles | MTL | LODGING - MOTEL | New | CZ05 | Santa Maria Area (CZ05) |  |  |  | 1000 sf | 0.00026683 | 2.1112e-05 | 0.00028794 | Griddles/1000 sf | 15743 | 17380 | 17056 | 2.916 | 3.24 | 3.24 | 0 | 0 | 0 | 15743 | 17380 | 17056 | 2.916 | 3.24 | 3.24 | 0 | 0 | 0 | 35 | 12 | 12 | 12 | 4 | 0.5 | 3293 | 1131 | 1131 | 64.8504 | 64.8504 | 64.8504 | 0 | 0 | 0 | 0.86426 | 0.86426 | 0.0023826 | 0.00015131 | [7 empty] | None | None | None | None
M-024 | FoodServ - Electric Griddle | SCE | COM | Electric | COMFoodServ - Electric Griddle | Energy Efficient Electric Griddle, ES, EE >= 70% | Electric Griddle | Electric Griddle | FoodServ | Cooking | Cook_equip | Griddle |  | 1 | 0 | 0 | 0.7 |  | NA | 1 | NA | Griddles | MTL | LODGING - MOTEL | Existing | CZ05 | Santa Maria Area (CZ05) |  |  |  | 1000 sf | 0.00026683 | 2.1112e-05 | 0.00028794 | Griddles/1000 sf | 15743 | 17380 | 17056 | 2.916 | 3.24 | 3.24 | 0 | 0 | 0 | 15743 | 17380 | 17056 | 2.916 | 3.24 | 3.24 | 0 | 0 | 0 | 35 | 12 | 12 | 12 | 4 | 0.5 | 3293 | 1131 | 1131 | 64.8504 | 64.8504 | 64.8504 | 0 | 0 | 0 | 0.86426 | 0.86426 | 0.0023826 | 0.00015131 | [7 empty] | None | None | None | None
M-024 | FoodServ - Electric Griddle | SDGE | COM | Electric | COMFoodServ - Electric Griddle | Energy Efficient Electric Griddle, ES, EE >= 70% | Electric Griddle | Electric Griddle | FoodServ | Cooking | Cook_equip | Griddle |  | 1 | 0 | 0 | 0.7 |  | NA | 1 | NA | Griddles | RSD | RESTAURANT - SIT-DOWN | Existing | CZ08 | El Toro Area (CZ08) |  |  |  | 1000 sf | 0.00026952 | 1.8423e-05 | 0.00028794 | Griddles/1000 sf | 15169 | 17056 | 17056 | 2.835 | 3.159 | 3.159 | 0 | 0 | 0 | 15169 | 17056 | 17056 | 2.835 | 3.159 | 3.159 | 0 | 0 | 0 | 35 | 12 | 12 | 12 | 4 | 0.5 | 3025 | 2251 | 2251 | 59.5726 | 59.5726 | 59.5726 | 0 | 0 | 0 | 0.86426 | 0.86426 | 0.0024036 | 0.00013027 | [7 empty] | None | None | None | None
M-024 | FoodServ - Electric Griddle | SDGE | COM | Electric | COMFoodServ - Electric Griddle | Energy Efficient Electric Griddle, ES, EE >= 70% | Electric Griddle | Electric Griddle | FoodServ | Cooking | Cook_equip | Griddle |  | 1 | 0 | 0 | 0.7 |  | NA | 1 | NA | Griddles | RSD | RESTAURANT - SIT-DOWN | New | CZ08 | El Toro Area (CZ08) |  |  |  | 1000 sf | 0.00026952 | 1.8423e-05 | 0.00028794 | Griddles/1000 sf | 15169 | 17056 | 17056 | 2.835 | 3.159 | 3.159 | 0 | 0 | 0 | 15169 | 17056 | 17056 | 2.835 | 3.159 | 3.159 | 0 | 0 | 0 | 35 | 12 | 12 | 12 | 4 | 0.5 | 3025 | 2251 | 2251 | 59.5726 | 59.5726 | 59.5726 | 0 | 0 | 0 | 0.86426 | 0.86426 | 0.0024036 | 0.00013027 | [7 empty] | None | None | None | None
M-024 | FoodServ - Electric Griddle | SDGE | COM | Electric | COMFoodServ - Electric Griddle | Energy Efficient Electric Griddle, ES, EE >= 70% | Electric Griddle | Electric Griddle | FoodServ | Cooking | Cook_equip | Griddle |  | 1 | 0 | 0 | 0.7 |  | NA | 1 | NA | Griddles | RSD | RESTAURANT - SIT-DOWN | Existing | CZ10 | San Bernardino Area (CZ10) |  |  |  | 1000 sf | 0.00026952 | 1.8423e-05 | 0.00028794 | Griddles/1000 sf | 15169 | 17056 | 17056 | 2.835 | 3.159 | 3.159 | 0 | 0 | 0 | 15169 | 17056 | 17056 | 2.835 | 3.159 | 3.159 | 0 | 0 | 0 | 35 | 12 | 12 | 12 | 4 | 0.5 | 3025 | 2251 | 2251 | 59.5726 | 59.5726 | 59.5726 | 0 | 0 | 0 | 0.86426 | 0.86426 | 0.0024036 | 0.00013027 | [7 empty] | None | None | None | None
M-024 | FoodServ - Electric Griddle | SDGE | COM | Electric | COMFoodServ - Electric Griddle | Energy Efficient Electric Griddle, ES, EE >= 70% | Electric Griddle | Electric Griddle | FoodServ | Cooking | Cook_equip | Griddle |  | 1 | 0 | 0 | 0.7 |  | NA | 1 | NA | Griddles | RSD | RESTAURANT - SIT-DOWN | New | CZ10 | San Bernardino Area (CZ10) |  |  |  | 1000 sf | 0.00026952 | 1.8423e-05 | 0.00028794 | Griddles/1000 sf | 15169 | 17056 | 17056 | 2.835 | 3.159 | 3.159 | 0 | 0 | 0 | 15169 | 17056 | 17056 | 2.835 | 3.159 | 3.159 | 0 | 0 | 0 | 35 | 12 | 12 | 12 | 4 | 0.5 | 3025 | 2251 | 2251 | 59.5726 | 59.5726 | 59.5726 | 0 | 0 | 0 | 0.86426 | 0.86426 | 0.0024036 | 0.00013027 | [7 empty] | None | None | None | None
M-024 | FoodServ - Electric Griddle | SCE | COM | Electric | COMFoodServ - Electric Griddle | Energy Efficient Electric Griddle, ES, EE >= 70% | Electric Griddle | Electric Griddle | FoodServ | Cooking | Cook_equip | Griddle |  | 1 | 0 | 0 | 0.7 |  | NA | 1 | NA | Griddles | ECC | EDUCATION - COMMUNITY COLLEGE | New | CZ13 | Fresno Area (CZ13) |  |  |  | 1000 sf | 0.0023481 | 0.00018579 | 0.0025339 | Griddles/1000 sf | 15743 | 17380 | 17056 | 2.916 | 3.24 | 3.24 | 0 | 0 | 0 | 15743 | 17380 | 17056 | 2.916 | 3.24 | 3.24 | 0 | 0 | 0 | 35 | 12 | 12 | 12 | 4 | 0.5 | 3293 | 1131 | 1131 | 64.8504 | 64.8504 | 64.8504 | 0 | 0 | 0 | 0.86426 | 0.86426 | 0.0023826 | 0.00015131 | [7 empty] | None | None | None | None
M-024 | FoodServ - Electric Griddle | SCE | COM | Electric | COMFoodServ - Electric Griddle | Energy Efficient Electric Griddle, ES, EE >= 70% | Electric Griddle | Electric Griddle | FoodServ | Cooking | Cook_equip | Griddle |  | 1 | 0 | 0 | 0.7 |  | NA | 1 | NA | Griddles | ECC | EDUCATION - COMMUNITY COLLEGE | Existing | CZ13 | Fresno Area (CZ13) |  |  |  | 1000 sf | 0.0023481 | 0.00018579 | 0.0025339 | Griddles/1000 sf | 15743 | 17380 | 17056 | 2.916 | 3.24 | 3.24 | 0 | 0 | 0 | 15743 | 17380 | 17056 | 2.916 | 3.24 | 3.24 | 0 | 0 | 0 | 35 | 12 | 12 | 12 | 4 | 0.5 | 3293 | 1131 | 1131 | 64.8504 | 64.8504 | 64.8504 | 0 | 0 | 0 | 0.86426 | 0.86426 | 0.0023826 | 0.00015131 | [7 empty] | None | None | None | None
M-024 | FoodServ - Electric Griddle | SCE | COM | Electric | COMFoodServ - Electric Griddle | Energy Efficient Electric Griddle, ES, EE >= 70% | Electric Griddle | Electric Griddle | FoodServ | Cooking | Cook_equip | Griddle |  | 1 | 0 | 0 | 0.7 |  | NA | 1 | NA | Griddles | ECC | EDUCATION - COMMUNITY COLLEGE | New | CZ14 | China Lake Area (CZ14) |  |  |  | 1000 sf | 0.0023481 | 0.00018579 | 0.0025339 | Griddles/1000 sf | 15743 | 17380 | 17056 | 2.916 | 3.24 | 3.24 | 0 | 0 | 0 | 15743 | 17380 | 17056 | 2.916 | 3.24 | 3.24 | 0 | 0 | 0 | 35 | 12 | 12 | 12 | 4 | 0.5 | 3293 | 1131 | 1131 | 64.8504 | 64.8504 | 64.8504 | 0 | 0 | 0 | 0.86426 | 0.86426 | 0.0023826 | 0.00015131 | [7 empty] | None | None | None | None
M-024 | FoodServ - Electric Griddle | SCE | COM | Electric | COMFoodServ - Electric Griddle | Energy Efficient Electric Griddle, ES, EE >= 70% | Electric Griddle | Electric Griddle | FoodServ | Cooking | Cook_equip | Griddle |  | 1 | 0 | 0 | 0.7 |  | NA | 1 | NA | Griddles | ECC | EDUCATION - COMMUNITY COLLEGE | Existing | CZ14 | China Lake Area (CZ14) |  |  |  | 1000 sf | 0.0023481 | 0.00018579 | 0.0025339 | Griddles/1000 sf | 15743 | 17380 | 17056 | 2.916 | 3.24 | 3.24 | 0 | 0 | 0 | 15743 | 17380 | 17056 | 2.916 | 3.24 | 3.24 | 0 | 0 | 0 | 35 | 12 | 12 | 12 | 4 | 0.5 | 3293 | 1131 | 1131 | 64.8504 | 64.8504 | 64.8504 | 0 | 0 | 0 | 0.86426 | 0.86426 | 0.0023826 | 0.00015131 | [7 empty] | None | None | None | None
M-024 | FoodServ - Electric Griddle | SCE | COM | Electric | COMFoodServ - Electric Griddle | Energy Efficient Electric Griddle, ES, EE >= 70% | Electric Griddle | Electric Griddle | FoodServ | Cooking | Cook_equip | Griddle |  | 1 | 0 | 0 | 0.7 |  | NA | 1 | NA | Griddles | ECC | EDUCATION - COMMUNITY COLLEGE | New | CZ15 | Blythe Area (CZ15) |  |  |  | 1000 sf | 0.0023481 | 0.00018579 | 0.0025339 | Griddles/1000 sf | 15743 | 17380 | 17056 | 2.916 | 3.24 | 3.24 | 0 | 0 | 0 | 15743 | 17380 | 17056 | 2.916 | 3.24 | 3.24 | 0 | 0 | 0 | 35 | 12 | 12 | 12 | 4 | 0.5 | 3293 | 1131 | 1131 | 64.8504 | 64.8504 | 64.8504 | 0 | 0 | 0 | 0.86426 | 0.86426 | 0.0023826 | 0.00015131 | [7 empty] | None | None | None | None
M-024 | FoodServ - Electric Griddle | SCE | COM | Electric | COMFoodServ - Electric Griddle | Energy Efficient Electric Griddle, ES, EE >= 70% | Electric Griddle | Electric Griddle | FoodServ | Cooking | Cook_equip | Griddle |  | 1 | 0 | 0 | 0.7 |  | NA | 1 | NA | Griddles | ECC | EDUCATION - COMMUNITY COLLEGE | Existing | CZ15 | Blythe Area (CZ15) |  |  |  | 1000 sf | 0.0023481 | 0.00018579 | 0.0025339 | Griddles/1000 sf | 15743 | 17380 | 17056 | 2.916 | 3.24 | 3.24 | 0 | 0 | 0 | 15743 | 17380 | 17056 | 2.916 | 3.24 | 3.24 | 0 | 0 | 0 | 35 | 12 | 12 | 12 | 4 | 0.5 | 3293 | 1131 | 1131 | 64.8504 | 64.8504 | 64.8504 | 0 | 0 | 0 | 0.86426 | 0.86426 | 0.0023826 | 0.00015131 | [7 empty] | None | None | None | None
M-024 | FoodServ - Electric Griddle | SCE | COM | Electric | COMFoodServ - Electric Griddle | Energy Efficient Electric Griddle, ES, EE >= 70% | Electric Griddle | Electric Griddle | FoodServ | Cooking | Cook_equip | Griddle |  | 1 | 0 | 0 | 0.7 |  | NA | 1 | NA | Griddles | ECC | EDUCATION - COMMUNITY COLLEGE | New | CZ16 | Mount Shasta Area (CZ16) |  |  |  | 1000 sf | 0.0023481 | 0.00018579 | 0.0025339 | Griddles/1000 sf | 15743 | 17380 | 17056 | 2.916 | 3.24 | 3.24 | 0 | 0 | 0 | 15743 | 17380 | 17056 | 2.916 | 3.24 | 3.24 | 0 | 0 | 0 | 35 | 12 | 12 | 12 | 4 | 0.5 | 3293 | 1131 | 1131 | 64.8504 | 64.8504 | 64.8504 | 0 | 0 | 0 | 0.86426 | 0.86426 | 0.0023826 | 0.00015131 | [7 empty] | None | None | None | None
M-024 | FoodServ - Electric Griddle | SCE | COM | Electric | COMFoodServ - Electric Griddle | Energy Efficient Electric Griddle, ES, EE >= 70% | Electric Griddle | Electric Griddle | FoodServ | Cooking | Cook_equip | Griddle |  | 1 | 0 | 0 | 0.7 |  | NA | 1 | NA | Griddles | ECC | EDUCATION - COMMUNITY COLLEGE | Existing | CZ16 | Mount Shasta Area (CZ16) |  |  |  | 1000 sf | 0.0023481 | 0.00018579 | 0.0025339 | Griddles/1000 sf | 15743 | 17380 | 17056 | 2.916 | 3.24 | 3.24 | 0 | 0 | 0 | 15743 | 17380 | 17056 | 2.916 | 3.24 | 3.24 | 0 | 0 | 0 | 35 | 12 | 12 | 12 | 4 | 0.5 | 3293 | 1131 | 1131 | 64.8504 | 64.8504 | 64.8504 | 0 | 0 | 0 | 0.86426 | 0.86426 | 0.0023826 | 0.00015131 | [7 empty] | None | None | None | None
M-024 | FoodServ - Electric Griddle | SDGE | COM | Electric | COMFoodServ - Electric Griddle | Energy Efficient Electric Griddle, ES, EE >= 70% | Electric Griddle | Electric Griddle | FoodServ | Cooking | Cook_equip | Griddle |  | 1 | 0 | 0 | 0.7 |  | NA | 1 | NA | Griddles | ECC | EDUCATION - COMMUNITY COLLEGE | Existing | CZ06 | Los Angeles Area (CZ06) |  |  |  | 1000 sf | 0.0023717 | 0.00016212 | 0.0025339 | Griddles/1000 sf | 15169 | 17056 | 17056 | 2.835 | 3.159 | 3.159 | 0 | 0 | 0 | 15169 | 17056 | 17056 | 2.835 | 3.159 | 3.159 | 0 | 0 | 0 | 35 | 12 | 12 | 12 | 4 | 0.5 | 3025 | 2251 | 2251 | 59.5726 | 59.5726 | 59.5726 | 0 | 0 | 0 | 0.86426 | 0.86426 | 0.0024036 | 0.00013027 | [7 empty] | None | None | None | None
M-024 | FoodServ - Electric Griddle | SDGE | COM | Electric | COMFoodServ - Electric Griddle | Energy Efficient Electric Griddle, ES, EE >= 70% | Electric Griddle | Electric Griddle | FoodServ | Cooking | Cook_equip | Griddle |  | 1 | 0 | 0 | 0.7 |  | NA | 1 | NA | Griddles | ECC | EDUCATION - COMMUNITY COLLEGE | New | CZ06 | Los Angeles Area (CZ06) |  |  |  | 1000 sf | 0.0023717 | 0.00016212 | 0.0025339 | Griddles/1000 sf | 15169 | 17056 | 17056 | 2.835 | 3.159 | 3.159 | 0 | 0 | 0 | 15169 | 17056 | 17056 | 2.835 | 3.159 | 3.159 | 0 | 0 | 0 | 35 | 12 | 12 | 12 | 4 | 0.5 | 3025 | 2251 | 2251 | 59.5726 | 59.5726 | 59.5726 | 0 | 0 | 0 | 0.86426 | 0.86426 | 0.0024036 | 0.00013027 | [7 empty] | None | None | None | None
M-024 | FoodServ - Electric Griddle | SDGE | COM | Electric | COMFoodServ - Electric Griddle | Energy Efficient Electric Griddle, ES, EE >= 70% | Electric Griddle | Electric Griddle | FoodServ | Cooking | Cook_equip | Griddle |  | 1 | 0 | 0 | 0.7 |  | NA | 1 | NA | Griddles | ECC | EDUCATION - COMMUNITY COLLEGE | Existing | CZ07 | San Diego Area (CZ07) |  |  |  | 1000 sf | 0.0023717 | 0.00016212 | 0.0025339 | Griddles/1000 sf | 15169 | 17056 | 17056 | 2.835 | 3.159 | 3.159 | 0 | 0 | 0 | 15169 | 17056 | 17056 | 2.835 | 3.159 | 3.159 | 0 | 0 | 0 | 35 | 12 | 12 | 12 | 4 | 0.5 | 3025 | 2251 | 2251 | 59.5726 | 59.5726 | 59.5726 | 0 | 0 | 0 | 0.86426 | 0.86426 | 0.0024036 | 0.00013027 | [7 empty] | None | None | None | None
M-024 | FoodServ - Electric Griddle | SDGE | COM | Electric | COMFoodServ - Electric Griddle | Energy Efficient Electric Griddle, ES, EE >= 70% | Electric Griddle | Electric Griddle | FoodServ | Cooking | Cook_equip | Griddle |  | 1 | 0 | 0 | 0.7 |  | NA | 1 | NA | Griddles | ECC | EDUCATION - COMMUNITY COLLEGE | New | CZ07 | San Diego Area (CZ07) |  |  |  | 1000 sf | 0.0023717 | 0.00016212 | 0.0025339 | Griddles/1000 sf | 15169 | 17056 | 17056 | 2.835 | 3.159 | 3.159 | 0 | 0 | 0 | 15169 | 17056 | 17056 | 2.835 | 3.159 | 3.159 | 0 | 0 | 0 | 35 | 12 | 12 | 12 | 4 | 0.5 | 3025 | 2251 | 2251 | 59.5726 | 59.5726 | 59.5726 | 0 | 0 | 0 | 0.86426 | 0.86426 | 0.0024036 | 0.00013027 | [7 empty] | None | None | None | None
M-024 | FoodServ - Electric Griddle | SDGE | COM | Electric | COMFoodServ - Electric Griddle | Energy Efficient Electric Griddle, ES, EE >= 70% | Electric Griddle | Electric Griddle | FoodServ | Cooking | Cook_equip | Griddle |  | 1 | 0 | 0 | 0.7 |  | NA | 1 | NA | Griddles | ERC | EDUCATION - RELOCATABLE CLASSROOM | New | CZ14 | China Lake Area (CZ14) |  |  |  | 1000 sf | 0.027275 | 0.0018644 | 0.02914 | Griddles/1000 sf | 15169 | 17056 | 17056 | 2.835 | 3.159 | 3.159 | 0 | 0 | 0 | 15169 | 17056 | 17056 | 2.835 | 3.159 | 3.159 | 0 | 0 | 0 | 35 | 12 | 12 | 12 | 4 | 0.5 | 3025 | 2251 | 2251 | 59.5726 | 59.5726 | 59.5726 | 0 | 0 | 0 | 0.86426 | 0.86426 | 0.0024036 | 0.00013027 | [7 empty] | None | None | None | None
M-024 | FoodServ - Electric Griddle | SDGE | COM | Electric | COMFoodServ - Electric Griddle | Energy Efficient Electric Griddle, ES, EE >= 70% | Electric Griddle | Electric Griddle | FoodServ | Cooking | Cook_equip | Griddle |  | 1 | 0 | 0 | 0.7 |  | NA | 1 | NA | Griddles | ERC | EDUCATION - RELOCATABLE CLASSROOM | Existing | CZ14 | China Lake Area (CZ14) |  |  |  | 1000 sf | 0.027275 | 0.0018644 | 0.02914 | Griddles/1000 sf | 15169 | 17056 | 17056 | 2.835 | 3.159 | 3.159 | 0 | 0 | 0 | 15169 | 17056 | 17056 | 2.835 | 3.159 | 3.159 | 0 | 0 | 0 | 35 | 12 | 12 | 12 | 4 | 0.5 | 3025 | 2251 | 2251 | 59.5726 | 59.5726 | 59.5726 | 0 | 0 | 0 | 0.86426 | 0.86426 | 0.0024036 | 0.00013027 | [7 empty] | None | None | None | None
M-024 | FoodServ - Electric Griddle | SDGE | COM | Electric | COMFoodServ - Electric Griddle | Energy Efficient Electric Griddle, ES, EE >= 70% | Electric Griddle | Electric Griddle | FoodServ | Cooking | Cook_equip | Griddle |  | 1 | 0 | 0 | 0.7 |  | NA | 1 | NA | Griddles | ERC | EDUCATION - RELOCATABLE CLASSROOM | Existing | CZ15 | Blythe Area (CZ15) |  |  |  | 1000 sf | 0.027275 | 0.0018644 | 0.02914 | Griddles/1000 sf | 15169 | 17056 | 17056 | 2.835 | 3.159 | 3.159 | 0 | 0 | 0 | 15169 | 17056 | 17056 | 2.835 | 3.159 | 3.159 | 0 | 0 | 0 | 35 | 12 | 12 | 12 | 4 | 0.5 | 3025 | 2251 | 2251 | 59.5726 | 59.5726 | 59.5726 | 0 | 0 | 0 | 0.86426 | 0.86426 | 0.0024036 | 0.00013027 | [7 empty] | None | None | None | None
M-024 | FoodServ - Electric Griddle | SDGE | COM | Electric | COMFoodServ - Electric Griddle | Energy Efficient Electric Griddle, ES, EE >= 70% | Electric Griddle | Electric Griddle | FoodServ | Cooking | Cook_equip | Griddle |  | 1 | 0 | 0 | 0.7 |  | NA | 1 | NA | Griddles | ERC | EDUCATION - RELOCATABLE CLASSROOM | New | CZ15 | Blythe Area (CZ15) |  |  |  | 1000 sf | 0.027275 | 0.0018644 | 0.02914 | Griddles/1000 sf | 15169 | 17056 | 17056 | 2.835 | 3.159 | 3.159 | 0 | 0 | 0 | 15169 | 17056 | 17056 | 2.835 | 3.159 | 3.159 | 0 | 0 | 0 | 35 | 12 | 12 | 12 | 4 | 0.5 | 3025 | 2251 | 2251 | 59.5726 | 59.5726 | 59.5726 | 0 | 0 | 0 | 0.86426 | 0.86426 | 0.0024036 | 0.00013027 | [7 empty] | None | None | None | None
M-024 | FoodServ - Electric Griddle | PGE | COM | Electric | COMFoodServ - Electric Griddle | Energy Efficient Electric Griddle, ES, EE >= 70% | Electric Griddle | Electric Griddle | FoodServ | Cooking | Cook_equip | Griddle |  | 1 | 0 | 0 | 0.7 |  | NA | 1 | NA | Griddles | ESE | EDUCATION - SECONDARY SCHOOL | Existing | CZ01 | Arcata Area (CZ01) |  |  |  | 1000 sf | 0.026519 | 0.0023386 | 0.028858 | Griddles/1000 sf | 15169 | 17056 | 17056 | 2.835 | 3.159 | 3.159 | 0 | 0 | 0 | 15169 | 17056 | 17056 | 2.835 | 3.159 | 3.159 | 0 | 0 | 0 | 35 | 12 | 12 | 12 | 4 | 0.5 | 3025 | 2251 | 2251 | 59.5726 | 59.5726 | 59.5726 | 0 | 0 | 0 | 0.86426 | 0.86426 | 0.0023426 | 0.00016673 | [7 empty] | None | None | None | None
M-024 | FoodServ - Electric Griddle | PGE | COM | Electric | COMFoodServ - Electric Griddle | Energy Efficient Electric Griddle, ES, EE >= 70% | Electric Griddle | Electric Griddle | FoodServ | Cooking | Cook_equip | Griddle |  | 1 | 0 | 0 | 0.7 |  | NA | 1 | NA | Griddles | ESE | EDUCATION - SECONDARY SCHOOL | New | CZ01 | Arcata Area (CZ01) |  |  |  | 1000 sf | 0.026519 | 0.0023386 | 0.028858 | Griddles/1000 sf | 15169 | 17056 | 17056 | 2.835 | 3.159 | 3.159 | 0 | 0 | 0 | 15169 | 17056 | 17056 | 2.835 | 3.159 | 3.159 | 0 | 0 | 0 | 35 | 12 | 12 | 12 | 4 | 0.5 | 3025 | 2251 | 2251 | 59.5726 | 59.5726 | 59.5726 | 0 | 0 | 0 | 0.86426 | 0.86426 | 0.0023426 | 0.00016673 | [7 empty] | None | None | None | None
M-024 | FoodServ - Electric Griddle | PGE | COM | Electric | COMFoodServ - Electric Griddle | Energy Efficient Electric Griddle, ES, EE >= 70% | Electric Griddle | Electric Griddle | FoodServ | Cooking | Cook_equip | Griddle |  | 1 | 0 | 0 | 0.7 |  | NA | 1 | NA | Griddles | ESE | EDUCATION - SECONDARY SCHOOL | Existing | CZ02 | Santa Rosa Area (CZ02) |  |  |  | 1000 sf | 0.026519 | 0.0023386 | 0.028858 | Griddles/1000 sf | 15169 | 17056 | 17056 | 2.835 | 3.159 | 3.159 | 0 | 0 | 0 | 15169 | 17056 | 17056 | 2.835 | 3.159 | 3.159 | 0 | 0 | 0 | 35 | 12 | 12 | 12 | 4 | 0.5 | 3025 | 2251 | 2251 | 59.5726 | 59.5726 | 59.5726 | 0 | 0 | 0 | 0.86426 | 0.86426 | 0.0023426 | 0.00016673 | [7 empty] | None | None | None | None
M-024 | FoodServ - Electric Griddle | PGE | COM | Electric | COMFoodServ - Electric Griddle | Energy Efficient Electric Griddle, ES, EE >= 70% | Electric Griddle | Electric Griddle | FoodServ | Cooking | Cook_equip | Griddle |  | 1 | 0 | 0 | 0.7 |  | NA | 1 | NA | Griddles | ESE | EDUCATION - SECONDARY SCHOOL | New | CZ02 | Santa Rosa Area (CZ02) |  |  |  | 1000 sf | 0.026519 | 0.0023386 | 0.028858 | Griddles/1000 sf | 15169 | 17056 | 17056 | 2.835 | 3.159 | 3.159 | 0 | 0 | 0 | 15169 | 17056 | 17056 | 2.835 | 3.159 | 3.159 | 0 | 0 | 0 | 35 | 12 | 12 | 12 | 4 | 0.5 | 3025 | 2251 | 2251 | 59.5726 | 59.5726 | 59.5726 | 0 | 0 | 0 | 0.86426 | 0.86426 | 0.0023426 | 0.00016673 | [7 empty] | None | None | None | None
M-024 | FoodServ - Electric Griddle | PGE | COM | Electric | COMFoodServ - Electric Griddle | Energy Efficient Electric Griddle, ES, EE >= 70% | Electric Griddle | Electric Griddle | FoodServ | Cooking | Cook_equip | Griddle |  | 1 | 0 | 0 | 0.7 |  | NA | 1 | NA | Griddles | ESE | EDUCATION - SECONDARY SCHOOL | Existing | CZ03 | Oakland Area (CZ03) |  |  |  | 1000 sf | 0.026519 | 0.0023386 | 0.028858 | Griddles/1000 sf | 15169 | 17056 | 17056 | 2.835 | 3.159 | 3.159 | 0 | 0 | 0 | 15169 | 17056 | 17056 | 2.835 | 3.159 | 3.159 | 0 | 0 | 0 | 35 | 12 | 12 | 12 | 4 | 0.5 | 3025 | 2251 | 2251 | 59.5726 | 59.5726 | 59.5726 | 0 | 0 | 0 | 0.86426 | 0.86426 | 0.0023426 | 0.00016673 | [7 empty] | None | None | None | None
M-024 | FoodServ - Electric Griddle | PGE | COM | Electric | COMFoodServ - Electric Griddle | Energy Efficient Electric Griddle, ES, EE >= 70% | Electric Griddle | Electric Griddle | FoodServ | Cooking | Cook_equip | Griddle |  | 1 | 0 | 0 | 0.7 |  | NA | 1 | NA | Griddles | ESE | EDUCATION - SECONDARY SCHOOL | New | CZ03 | Oakland Area (CZ03) |  |  |  | 1000 sf | 0.026519 | 0.0023386 | 0.028858 | Griddles/1000 sf | 15169 | 17056 | 17056 | 2.835 | 3.159 | 3.159 | 0 | 0 | 0 | 15169 | 17056 | 17056 | 2.835 | 3.159 | 3.159 | 0 | 0 | 0 | 35 | 12 | 12 | 12 | 4 | 0.5 | 3025 | 2251 | 2251 | 59.5726 | 59.5726 | 59.5726 | 0 | 0 | 0 | 0.86426 | 0.86426 | 0.0023426 | 0.00016673 | [7 empty] | None | None | None | None
M-024 | FoodServ - Electric Griddle | PGE | COM | Electric | COMFoodServ - Electric Griddle | Energy Efficient Electric Griddle, ES, EE >= 70% | Electric Griddle | Electric Griddle | FoodServ | Cooking | Cook_equip | Griddle |  | 1 | 0 | 0 | 0.7 |  | NA | 1 | NA | Griddles | ESE | EDUCATION - SECONDARY SCHOOL | New | CZ04 | Sunnyvale Area (CZ04) |  |  |  | 1000 sf | 0.026519 | 0.0023386 | 0.028858 | Griddles/1000 sf | 15169 | 17056 | 17056 | 2.835 | 3.159 | 3.159 | 0 | 0 | 0 | 15169 | 17056 | 17056 | 2.835 | 3.159 | 3.159 | 0 | 0 | 0 | 35 | 12 | 12 | 12 | 4 | 0.5 | 3025 | 2251 | 2251 | 59.5726 | 59.5726 | 59.5726 | 0 | 0 | 0 | 0.86426 | 0.86426 | 0.0023426 | 0.00016673 | [7 empty] | None | None | None | None
M-024 | FoodServ - Electric Griddle | PGE | COM | Electric | COMFoodServ - Electric Griddle | Energy Efficient Electric Griddle, ES, EE >= 70% | Electric Griddle | Electric Griddle | FoodServ | Cooking | Cook_equip | Griddle |  | 1 | 0 | 0 | 0.7 |  | NA | 1 | NA | Griddles | ESE | EDUCATION - SECONDARY SCHOOL | Existing | CZ04 | Sunnyvale Area (CZ04) |  |  |  | 1000 sf | 0.026519 | 0.0023386 | 0.028858 | Griddles/1000 sf | 15169 | 17056 | 17056 | 2.835 | 3.159 | 3.159 | 0 | 0 | 0 | 15169 | 17056 | 17056 | 2.835 | 3.159 | 3.159 | 0 | 0 | 0 | 35 | 12 | 12 | 12 | 4 | 0.5 | 3025 | 2251 | 2251 | 59.5726 | 59.5726 | 59.5726 | 0 | 0 | 0 | 0.86426 | 0.86426 | 0.0023426 | 0.00016673 | [7 empty] | None | None | None | None
M-024 | FoodServ - Electric Griddle | PGE | COM | Electric | COMFoodServ - Electric Griddle | Energy Efficient Electric Griddle, ES, EE >= 70% | Electric Griddle | Electric Griddle | FoodServ | Cooking | Cook_equip | Griddle |  | 1 | 0 | 0 | 0.7 |  | NA | 1 | NA | Griddles | ESE | EDUCATION - SECONDARY SCHOOL | New | CZ05 | Santa Maria Area (CZ05) |  |  |  | 1000 sf | 0.026519 | 0.0023386 | 0.028858 | Griddles/1000 sf | 15169 | 17056 | 17056 | 2.835 | 3.159 | 3.159 | 0 | 0 | 0 | 15169 | 17056 | 17056 | 2.835 | 3.159 | 3.159 | 0 | 0 | 0 | 35 | 12 | 12 | 12 | 4 | 0.5 | 3025 | 2251 | 2251 | 59.5726 | 59.5726 | 59.5726 | 0 | 0 | 0 | 0.86426 | 0.86426 | 0.0023426 | 0.00016673 | [7 empty] | None | None | None | None
M-024 | FoodServ - Electric Griddle | PGE | COM | Electric | COMFoodServ - Electric Griddle | Energy Efficient Electric Griddle, ES, EE >= 70% | Electric Griddle | Electric Griddle | FoodServ | Cooking | Cook_equip | Griddle |  | 1 | 0 | 0 | 0.7 |  | NA | 1 | NA | Griddles | ESE | EDUCATION - SECONDARY SCHOOL | Existing | CZ05 | Santa Maria Area (CZ05) |  |  |  | 1000 sf | 0.026519 | 0.0023386 | 0.028858 | Griddles/1000 sf | 15169 | 17056 | 17056 | 2.835 | 3.159 | 3.159 | 0 | 0 | 0 | 15169 | 17056 | 17056 | 2.835 | 3.159 | 3.159 | 0 | 0 | 0 | 35 | 12 | 12 | 12 | 4 | 0.5 | 3025 | 2251 | 2251 | 59.5726 | 59.5726 | 59.5726 | 0 | 0 | 0 | 0.86426 | 0.86426 | 0.0023426 | 0.00016673 | [7 empty] | None | None | None | None
M-024 | FoodServ - Electric Griddle | PGE | COM | Electric | COMFoodServ - Electric Griddle | Energy Efficient Electric Griddle, ES, EE >= 70% | Electric Griddle | Electric Griddle | FoodServ | Cooking | Cook_equip | Griddle |  | 1 | 0 | 0 | 0.7 |  | NA | 1 | NA | Griddles | ESE | EDUCATION - SECONDARY SCHOOL | New | CZ11 | Red Bluff Area (CZ11) |  |  |  | 1000 sf | 0.026519 | 0.0023386 | 0.028858 | Griddles/1000 sf | 15169 | 17056 | 17056 | 2.835 | 3.159 | 3.159 | 0 | 0 | 0 | 15169 | 17056 | 17056 | 2.835 | 3.159 | 3.159 | 0 | 0 | 0 | 35 | 12 | 12 | 12 | 4 | 0.5 | 3025 | 2251 | 2251 | 59.5726 | 59.5726 | 59.5726 | 0 | 0 | 0 | 0.86426 | 0.86426 | 0.0023426 | 0.00016673 | [7 empty] | None | None | None | None
M-024 | FoodServ - Electric Griddle | PGE | COM | Electric | COMFoodServ - Electric Griddle | Energy Efficient Electric Griddle, ES, EE >= 70% | Electric Griddle | Electric Griddle | FoodServ | Cooking | Cook_equip | Griddle |  | 1 | 0 | 0 | 0.7 |  | NA | 1 | NA | Griddles | ESE | EDUCATION - SECONDARY SCHOOL | Existing | CZ11 | Red Bluff Area (CZ11) |  |  |  | 1000 sf | 0.026519 | 0.0023386 | 0.028858 | Griddles/1000 sf | 15169 | 17056 | 17056 | 2.835 | 3.159 | 3.159 | 0 | 0 | 0 | 15169 | 17056 | 17056 | 2.835 | 3.159 | 3.159 | 0 | 0 | 0 | 35 | 12 | 12 | 12 | 4 | 0.5 | 3025 | 2251 | 2251 | 59.5726 | 59.5726 | 59.5726 | 0 | 0 | 0 | 0.86426 | 0.86426 | 0.0023426 | 0.00016673 | [7 empty] | None | None | None | None
M-024 | FoodServ - Electric Griddle | PGE | COM | Electric | COMFoodServ - Electric Griddle | Energy Efficient Electric Griddle, ES, EE >= 70% | Electric Griddle | Electric Griddle | FoodServ | Cooking | Cook_equip | Griddle |  | 1 | 0 | 0 | 0.7 |  | NA | 1 | NA | Griddles | ECC | EDUCATION - COMMUNITY COLLEGE | New | CZ12 | Sacramento Area (CZ12) |  |  |  | 1000 sf | 0.002306 | 0.00020336 | 0.0025094 | Griddles/1000 sf | 15169 | 17056 | 17056 | 2.835 | 3.159 | 3.159 | 0 | 0 | 0 | 15169 | 17056 | 17056 | 2.835 | 3.159 | 3.159 | 0 | 0 | 0 | 35 | 12 | 12 | 12 | 4 | 0.5 | 3025 | 2251 | 2251 | 59.5726 | 59.5726 | 59.5726 | 0 | 0 | 0 | 0.86426 | 0.86426 | 0.0023426 | 0.00016673 | [7 empty] | None | None | None | None
M-024 | FoodServ - Electric Griddle | SDGE | COM | Electric | COMFoodServ - Electric Griddle | Energy Efficient Electric Griddle, ES, EE >= 70% | Electric Griddle | Electric Griddle | FoodServ | Cooking | Cook_equip | Griddle |  | 1 | 0 | 0 | 0.7 |  | NA | 1 | NA | Griddles | RFF | RESTAURANT - FAST-FOOD | New | CZ06 | Los Angeles Area (CZ06) |  |  |  | 1000 sf | 0.00026952 | 1.8423e-05 | 0.00028794 | Griddles/1000 sf | 15169 | 17056 | 17056 | 2.835 | 3.159 | 3.159 | 0 | 0 | 0 | 15169 | 17056 | 17056 | 2.835 | 3.159 | 3.159 | 0 | 0 | 0 | 35 | 12 | 12 | 12 | 4 | 0.5 | 3025 | 2251 | 2251 | 59.5726 | 59.5726 | 59.5726 | 0 | 0 | 0 | 0.86426 | 0.86426 | 0.0024036 | 0.00013027 | [7 empty] | None | None | None | None
M-024 | FoodServ - Electric Griddle | SDGE | COM | Electric | COMFoodServ - Electric Griddle | Energy Efficient Electric Griddle, ES, EE >= 70% | Electric Griddle | Electric Griddle | FoodServ | Cooking | Cook_equip | Griddle |  | 1 | 0 | 0 | 0.7 |  | NA | 1 | NA | Griddles | RFF | RESTAURANT - FAST-FOOD | Existing | CZ07 | San Diego Area (CZ07) |  |  |  | 1000 sf | 0.00026952 | 1.8423e-05 | 0.00028794 | Griddles/1000 sf | 15169 | 17056 | 17056 | 2.835 | 3.159 | 3.159 | 0 | 0 | 0 | 15169 | 17056 | 17056 | 2.835 | 3.159 | 3.159 | 0 | 0 | 0 | 35 | 12 | 12 | 12 | 4 | 0.5 | 3025 | 2251 | 2251 | 59.5726 | 59.5726 | 59.5726 | 0 | 0 | 0 | 0.86426 | 0.86426 | 0.0024036 | 0.00013027 | [7 empty] | None | None | None | None
M-024 | FoodServ - Electric Griddle | SDGE | COM | Electric | COMFoodServ - Electric Griddle | Energy Efficient Electric Griddle, ES, EE >= 70% | Electric Griddle | Electric Griddle | FoodServ | Cooking | Cook_equip | Griddle |  | 1 | 0 | 0 | 0.7 |  | NA | 1 | NA | Griddles | RFF | RESTAURANT - FAST-FOOD | New | CZ07 | San Diego Area (CZ07) |  |  |  | 1000 sf | 0.00026952 | 1.8423e-05 | 0.00028794 | Griddles/1000 sf | 15169 | 17056 | 17056 | 2.835 | 3.159 | 3.159 | 0 | 0 | 0 | 15169 | 17056 | 17056 | 2.835 | 3.159 | 3.159 | 0 | 0 | 0 | 35 | 12 | 12 | 12 | 4 | 0.5 | 3025 | 2251 | 2251 | 59.5726 | 59.5726 | 59.5726 | 0 | 0 | 0 | 0.86426 | 0.86426 | 0.0024036 | 0.00013027 | [7 empty] | None | None | None | None
M-024 | FoodServ - Electric Griddle | SDGE | COM | Electric | COMFoodServ - Electric Griddle | Energy Efficient Electric Griddle, ES, EE >= 70% | Electric Griddle | Electric Griddle | FoodServ | Cooking | Cook_equip | Griddle |  | 1 | 0 | 0 | 0.7 |  | NA | 1 | NA | Griddles | RFF | RESTAURANT - FAST-FOOD | Existing | CZ08 | El Toro Area (CZ08) |  |  |  | 1000 sf | 0.00026952 | 1.8423e-05 | 0.00028794 | Griddles/1000 sf | 15169 | 17056 | 17056 | 2.835 | 3.159 | 3.159 | 0 | 0 | 0 | 15169 | 17056 | 17056 | 2.835 | 3.159 | 3.159 | 0 | 0 | 0 | 35 | 12 | 12 | 12 | 4 | 0.5 | 3025 | 2251 | 2251 | 59.5726 | 59.5726 | 59.5726 | 0 | 0 | 0 | 0.86426 | 0.86426 | 0.0024036 | 0.00013027 | [7 empty] | None | None | None | None
M-024 | FoodServ - Electric Griddle | PGE | COM | Electric | COMFoodServ - Electric Griddle | Energy Efficient Electric Griddle, ES, EE >= 70% | Electric Griddle | Electric Griddle | FoodServ | Cooking | Cook_equip | Griddle |  | 1 | 0 | 0 | 0.7 |  | NA | 1 | NA | Griddles | EUN | EDUCATION - UNIVERSITY | Existing | CZ05 | Santa Maria Area (CZ05) |  |  |  | 1000 sf | 0.002306 | 0.00020336 | 0.0025094 | Griddles/1000 sf | 15169 | 17056 | 17056 | 2.835 | 3.159 | 3.159 | 0 | 0 | 0 | 15169 | 17056 | 17056 | 2.835 | 3.159 | 3.159 | 0 | 0 | 0 | 35 | 12 | 12 | 12 | 4 | 0.5 | 3025 | 2251 | 2251 | 59.5726 | 59.5726 | 59.5726 | 0 | 0 | 0 | 0.86426 | 0.86426 | 0.0023426 | 0.00016673 | [7 empty] | None | None | None | None
M-024 | FoodServ - Electric Griddle | PGE | COM | Electric | COMFoodServ - Electric Griddle | Energy Efficient Electric Griddle, ES, EE >= 70% | Electric Griddle | Electric Griddle | FoodServ | Cooking | Cook_equip | Griddle |  | 1 | 0 | 0 | 0.7 |  | NA | 1 | NA | Griddles | EUN | EDUCATION - UNIVERSITY | New | CZ11 | Red Bluff Area (CZ11) |  |  |  | 1000 sf | 0.002306 | 0.00020336 | 0.0025094 | Griddles/1000 sf | 15169 | 17056 | 17056 | 2.835 | 3.159 | 3.159 | 0 | 0 | 0 | 15169 | 17056 | 17056 | 2.835 | 3.159 | 3.159 | 0 | 0 | 0 | 35 | 12 | 12 | 12 | 4 | 0.5 | 3025 | 2251 | 2251 | 59.5726 | 59.5726 | 59.5726 | 0 | 0 | 0 | 0.86426 | 0.86426 | 0.0023426 | 0.00016673 | [7 empty] | None | None | None | None
M-024 | FoodServ - Electric Griddle | PGE | COM | Electric | COMFoodServ - Electric Griddle | Energy Efficient Electric Griddle, ES, EE >= 70% | Electric Griddle | Electric Griddle | FoodServ | Cooking | Cook_equip | Griddle |  | 1 | 0 | 0 | 0.7 |  | NA | 1 | NA | Griddles | EUN | EDUCATION - UNIVERSITY | Existing | CZ11 | Red Bluff Area (CZ11) |  |  |  | 1000 sf | 0.002306 | 0.00020336 | 0.0025094 | Griddles/1000 sf | 15169 | 17056 | 17056 | 2.835 | 3.159 | 3.159 | 0 | 0 | 0 | 15169 | 17056 | 17056 | 2.835 | 3.159 | 3.159 | 0 | 0 | 0 | 35 | 12 | 12 | 12 | 4 | 0.5 | 3025 | 2251 | 2251 | 59.5726 | 59.5726 | 59.5726 | 0 | 0 | 0 | 0.86426 | 0.86426 | 0.0023426 | 0.00016673 | [7 empty] | None | None | None | None
M-024 | FoodServ - Electric Griddle | PGE | COM | Electric | COMFoodServ - Electric Griddle | Energy Efficient Electric Griddle, ES, EE >= 70% | Electric Griddle | Electric Griddle | FoodServ | Cooking | Cook_equip | Griddle |  | 1 | 0 | 0 | 0.7 |  | NA | 1 | NA | Griddles | EUN | EDUCATION - UNIVERSITY | New | CZ12 | Sacramento Area (CZ12) |  |  |  | 1000 sf | 0.002306 | 0.00020336 | 0.0025094 | Griddles/1000 sf | 15169 | 17056 | 17056 | 2.835 | 3.159 | 3.159 | 0 | 0 | 0 | 15169 | 17056 | 17056 | 2.835 | 3.159 | 3.159 | 0 | 0 | 0 | 35 | 12 | 12 | 12 | 4 | 0.5 | 3025 | 2251 | 2251 | 59.5726 | 59.5726 | 59.5726 | 0 | 0 | 0 | 0.86426 | 0.86426 | 0.0023426 | 0.00016673 | [7 empty] | None | None | None | None
M-024 | FoodServ - Electric Griddle | PGE | COM | Electric | COMFoodServ - Electric Griddle | Energy Efficient Electric Griddle, ES, EE >= 70% | Electric Griddle | Electric Griddle | FoodServ | Cooking | Cook_equip | Griddle |  | 1 | 0 | 0 | 0.7 |  | NA | 1 | NA | Griddles | EUN | EDUCATION - UNIVERSITY | Existing | CZ12 | Sacramento Area (CZ12) |  |  |  | 1000 sf | 0.002306 | 0.00020336 | 0.0025094 | Griddles/1000 sf | 15169 | 17056 | 17056 | 2.835 | 3.159 | 3.159 | 0 | 0 | 0 | 15169 | 17056 | 17056 | 2.835 | 3.159 | 3.159 | 0 | 0 | 0 | 35 | 12 | 12 | 12 | 4 | 0.5 | 3025 | 2251 | 2251 | 59.5726 | 59.5726 | 59.5726 | 0 | 0 | 0 | 0.86426 | 0.86426 | 0.0023426 | 0.00016673 | [7 empty] | None | None | None | None
M-024 | FoodServ - Electric Griddle | PGE | COM | Electric | COMFoodServ - Electric Griddle | Energy Efficient Electric Griddle, ES, EE >= 70% | Electric Griddle | Electric Griddle | FoodServ | Cooking | Cook_equip | Griddle |  | 1 | 0 | 0 | 0.7 |  | NA | 1 | NA | Griddles | EUN | EDUCATION - UNIVERSITY | New | CZ13 | Fresno Area (CZ13) |  |  |  | 1000 sf | 0.002306 | 0.00020336 | 0.0025094 | Griddles/1000 sf | 15169 | 17056 | 17056 | 2.835 | 3.159 | 3.159 | 0 | 0 | 0 | 15169 | 17056 | 17056 | 2.835 | 3.159 | 3.159 | 0 | 0 | 0 | 35 | 12 | 12 | 12 | 4 | 0.5 | 3025 | 2251 | 2251 | 59.5726 | 59.5726 | 59.5726 | 0 | 0 | 0 | 0.86426 | 0.86426 | 0.0023426 | 0.00016673 | [7 empty] | None | None | None | None
M-024 | FoodServ - Electric Griddle | PGE | COM | Electric | COMFoodServ - Electric Griddle | Energy Efficient Electric Griddle, ES, EE >= 70% | Electric Griddle | Electric Griddle | FoodServ | Cooking | Cook_equip | Griddle |  | 1 | 0 | 0 | 0.7 |  | NA | 1 | NA | Griddles | EUN | EDUCATION - UNIVERSITY | Existing | CZ13 | Fresno Area (CZ13) |  |  |  | 1000 sf | 0.002306 | 0.00020336 | 0.0025094 | Griddles/1000 sf | 15169 | 17056 | 17056 | 2.835 | 3.159 | 3.159 | 0 | 0 | 0 | 15169 | 17056 | 17056 | 2.835 | 3.159 | 3.159 | 0 | 0 | 0 | 35 | 12 | 12 | 12 | 4 | 0.5 | 3025 | 2251 | 2251 | 59.5726 | 59.5726 | 59.5726 | 0 | 0 | 0 | 0.86426 | 0.86426 | 0.0023426 | 0.00016673 | [7 empty] | None | None | None | None
M-024 | FoodServ - Electric Griddle | PGE | COM | Electric | COMFoodServ - Electric Griddle | Energy Efficient Electric Griddle, ES, EE >= 70% | Electric Griddle | Electric Griddle | FoodServ | Cooking | Cook_equip | Griddle |  | 1 | 0 | 0 | 0.7 |  | NA | 1 | NA | Griddles | EUN | EDUCATION - UNIVERSITY | New | CZ16 | Mount Shasta Area (CZ16) |  |  |  | 1000 sf | 0.002306 | 0.00020336 | 0.0025094 | Griddles/1000 sf | 15169 | 17056 | 17056 | 2.835 | 3.159 | 3.159 | 0 | 0 | 0 | 15169 | 17056 | 17056 | 2.835 | 3.159 | 3.159 | 0 | 0 | 0 | 35 | 12 | 12 | 12 | 4 | 0.5 | 3025 | 2251 | 2251 | 59.5726 | 59.5726 | 59.5726 | 0 | 0 | 0 | 0.86426 | 0.86426 | 0.0023426 | 0.00016673 | [7 empty] | None | None | None | None
M-024 | FoodServ - Electric Griddle | PGE | COM | Electric | COMFoodServ - Electric Griddle | Energy Efficient Electric Griddle, ES, EE >= 70% | Electric Griddle | Electric Griddle | FoodServ | Cooking | Cook_equip | Griddle |  | 1 | 0 | 0 | 0.7 |  | NA | 1 | NA | Griddles | EUN | EDUCATION - UNIVERSITY | Existing | CZ16 | Mount Shasta Area (CZ16) |  |  |  | 1000 sf | 0.002306 | 0.00020336 | 0.0025094 | Griddles/1000 sf | 15169 | 17056 | 17056 | 2.835 | 3.159 | 3.159 | 0 | 0 | 0 | 15169 | 17056 | 17056 | 2.835 | 3.159 | 3.159 | 0 | 0 | 0 | 35 | 12 | 12 | 12 | 4 | 0.5 | 3025 | 2251 | 2251 | 59.5726 | 59.5726 | 59.5726 | 0 | 0 | 0 | 0.86426 | 0.86426 | 0.0023426 | 0.00016673 | [7 empty] | None | None | None | None
M-024 | FoodServ - Electric Griddle | SCE | COM | Electric | COMFoodServ - Electric Griddle | Energy Efficient Electric Griddle, ES, EE >= 70% | Electric Griddle | Electric Griddle | FoodServ | Cooking | Cook_equip | Griddle |  | 1 | 0 | 0 | 0.7 |  | NA | 1 | NA | Griddles | EUN | EDUCATION - UNIVERSITY | Existing | CZ05 | Santa Maria Area (CZ05) |  |  |  | 1000 sf | 0.0023481 | 0.00018579 | 0.0025339 | Griddles/1000 sf | 15743 | 17380 | 17056 | 2.916 | 3.24 | 3.24 | 0 | 0 | 0 | 15743 | 17380 | 17056 | 2.916 | 3.24 | 3.24 | 0 | 0 | 0 | 35 | 12 | 12 | 12 | 4 | 0.5 | 3293 | 1131 | 1131 | 64.8504 | 64.8504 | 64.8504 | 0 | 0 | 0 | 0.86426 | 0.86426 | 0.0023826 | 0.00015131 | [7 empty] | None | None | None | None
M-024 | FoodServ - Electric Griddle | SCE | COM | Electric | COMFoodServ - Electric Griddle | Energy Efficient Electric Griddle, ES, EE >= 70% | Electric Griddle | Electric Griddle | FoodServ | Cooking | Cook_equip | Griddle |  | 1 | 0 | 0 | 0.7 |  | NA | 1 | NA | Griddles | EUN | EDUCATION - UNIVERSITY | New | CZ05 | Santa Maria Area (CZ05) |  |  |  | 1000 sf | 0.0023481 | 0.00018579 | 0.0025339 | Griddles/1000 sf | 15743 | 17380 | 17056 | 2.916 | 3.24 | 3.24 | 0 | 0 | 0 | 15743 | 17380 | 17056 | 2.916 | 3.24 | 3.24 | 0 | 0 | 0 | 35 | 12 | 12 | 12 | 4 | 0.5 | 3293 | 1131 | 1131 | 64.8504 | 64.8504 | 64.8504 | 0 | 0 | 0 | 0.86426 | 0.86426 | 0.0023826 | 0.00015131 | [7 empty] | None | None | None | None
M-024 | FoodServ - Electric Griddle | SCE | COM | Electric | COMFoodServ - Electric Griddle | Energy Efficient Electric Griddle, ES, EE >= 70% | Electric Griddle | Electric Griddle | FoodServ | Cooking | Cook_equip | Griddle |  | 1 | 0 | 0 | 0.7 |  | NA | 1 | NA | Griddles | EUN | EDUCATION - UNIVERSITY | New | CZ06 | Los Angeles Area (CZ06) |  |  |  | 1000 sf | 0.0023481 | 0.00018579 | 0.0025339 | Griddles/1000 sf | 15743 | 17380 | 17056 | 2.916 | 3.24 | 3.24 | 0 | 0 | 0 | 15743 | 17380 | 17056 | 2.916 | 3.24 | 3.24 | 0 | 0 | 0 | 35 | 12 | 12 | 12 | 4 | 0.5 | 3293 | 1131 | 1131 | 64.8504 | 64.8504 | 64.8504 | 0 | 0 | 0 | 0.86426 | 0.86426 | 0.0023826 | 0.00015131 | [7 empty] | None | None | None | None
M-024 | FoodServ - Electric Griddle | SCE | COM | Electric | COMFoodServ - Electric Griddle | Energy Efficient Electric Griddle, ES, EE >= 70% | Electric Griddle | Electric Griddle | FoodServ | Cooking | Cook_equip | Griddle |  | 1 | 0 | 0 | 0.7 |  | NA | 1 | NA | Griddles | EUN | EDUCATION - UNIVERSITY | Existing | CZ06 | Los Angeles Area (CZ06) |  |  |  | 1000 sf | 0.0023481 | 0.00018579 | 0.0025339 | Griddles/1000 sf | 15743 | 17380 | 17056 | 2.916 | 3.24 | 3.24 | 0 | 0 | 0 | 15743 | 17380 | 17056 | 2.916 | 3.24 | 3.24 | 0 | 0 | 0 | 35 | 12 | 12 | 12 | 4 | 0.5 | 3293 | 1131 | 1131 | 64.8504 | 64.8504 | 64.8504 | 0 | 0 | 0 | 0.86426 | 0.86426 | 0.0023826 | 0.00015131 | [7 empty] | None | None | None | None
M-024 | FoodServ - Electric Griddle | SCE | COM | Electric | COMFoodServ - Electric Griddle | Energy Efficient Electric Griddle, ES, EE >= 70% | Electric Griddle | Electric Griddle | FoodServ | Cooking | Cook_equip | Griddle |  | 1 | 0 | 0 | 0.7 |  | NA | 1 | NA | Griddles | EUN | EDUCATION - UNIVERSITY | New | CZ08 | El Toro Area (CZ08) |  |  |  | 1000 sf | 0.0023481 | 0.00018579 | 0.0025339 | Griddles/1000 sf | 15743 | 17380 | 17056 | 2.916 | 3.24 | 3.24 | 0 | 0 | 0 | 15743 | 17380 | 17056 | 2.916 | 3.24 | 3.24 | 0 | 0 | 0 | 35 | 12 | 12 | 12 | 4 | 0.5 | 3293 | 1131 | 1131 | 64.8504 | 64.8504 | 64.8504 | 0 | 0 | 0 | 0.86426 | 0.86426 | 0.0023826 | 0.00015131 | [7 empty] | None | None | None | None
M-024 | FoodServ - Electric Griddle | SCE | COM | Electric | COMFoodServ - Electric Griddle | Energy Efficient Electric Griddle, ES, EE >= 70% | Electric Griddle | Electric Griddle | FoodServ | Cooking | Cook_equip | Griddle |  | 1 | 0 | 0 | 0.7 |  | NA | 1 | NA | Griddles | EUN | EDUCATION - UNIVERSITY | Existing | CZ08 | El Toro Area (CZ08) |  |  |  | 1000 sf | 0.0023481 | 0.00018579 | 0.0025339 | Griddles/1000 sf | 15743 | 17380 | 17056 | 2.916 | 3.24 | 3.24 | 0 | 0 | 0 | 15743 | 17380 | 17056 | 2.916 | 3.24 | 3.24 | 0 | 0 | 0 | 35 | 12 | 12 | 12 | 4 | 0.5 | 3293 | 1131 | 1131 | 64.8504 | 64.8504 | 64.8504 | 0 | 0 | 0 | 0.86426 | 0.86426 | 0.0023826 | 0.00015131 | [7 empty] | None | None | None | None
M-024 | FoodServ - Electric Griddle | SCE | COM | Electric | COMFoodServ - Electric Griddle | Energy Efficient Electric Griddle, ES, EE >= 70% | Electric Griddle | Electric Griddle | FoodServ | Cooking | Cook_equip | Griddle |  | 1 | 0 | 0 | 0.7 |  | NA | 1 | NA | Griddles | EUN | EDUCATION - UNIVERSITY | New | CZ09 | Pasadena Area (CZ09) |  |  |  | 1000 sf | 0.0023481 | 0.00018579 | 0.0025339 | Griddles/1000 sf | 15743 | 17380 | 17056 | 2.916 | 3.24 | 3.24 | 0 | 0 | 0 | 15743 | 17380 | 17056 | 2.916 | 3.24 | 3.24 | 0 | 0 | 0 | 35 | 12 | 12 | 12 | 4 | 0.5 | 3293 | 1131 | 1131 | 64.8504 | 64.8504 | 64.8504 | 0 | 0 | 0 | 0.86426 | 0.86426 | 0.0023826 | 0.00015131 | [7 empty] | None | None | None | None
M-024 | FoodServ - Electric Griddle | SCE | COM | Electric | COMFoodServ - Electric Griddle | Energy Efficient Electric Griddle, ES, EE >= 70% | Electric Griddle | Electric Griddle | FoodServ | Cooking | Cook_equip | Griddle |  | 1 | 0 | 0 | 0.7 |  | NA | 1 | NA | Griddles | EUN | EDUCATION - UNIVERSITY | Existing | CZ09 | Pasadena Area (CZ09) |  |  |  | 1000 sf | 0.0023481 | 0.00018579 | 0.0025339 | Griddles/1000 sf | 15743 | 17380 | 17056 | 2.916 | 3.24 | 3.24 | 0 | 0 | 0 | 15743 | 17380 | 17056 | 2.916 | 3.24 | 3.24 | 0 | 0 | 0 | 35 | 12 | 12 | 12 | 4 | 0.5 | 3293 | 1131 | 1131 | 64.8504 | 64.8504 | 64.8504 | 0 | 0 | 0 | 0.86426 | 0.86426 | 0.0023826 | 0.00015131 | [7 empty] | None | None | None | None
M-024 | FoodServ - Electric Griddle | SCE | COM | Electric | COMFoodServ - Electric Griddle | Energy Efficient Electric Griddle, ES, EE >= 70% | Electric Griddle | Electric Griddle | FoodServ | Cooking | Cook_equip | Griddle |  | 1 | 0 | 0 | 0.7 |  | NA | 1 | NA | Griddles | EUN | EDUCATION - UNIVERSITY | New | CZ10 | San Bernardino Area (CZ10) |  |  |  | 1000 sf | 0.0023481 | 0.00018579 | 0.0025339 | Griddles/1000 sf | 15743 | 17380 | 17056 | 2.916 | 3.24 | 3.24 | 0 | 0 | 0 | 15743 | 17380 | 17056 | 2.916 | 3.24 | 3.24 | 0 | 0 | 0 | 35 | 12 | 12 | 12 | 4 | 0.5 | 3293 | 1131 | 1131 | 64.8504 | 64.8504 | 64.8504 | 0 | 0 | 0 | 0.86426 | 0.86426 | 0.0023826 | 0.00015131 | [7 empty] | None | None | None | None
M-024 | FoodServ - Electric Griddle | SCE | COM | Electric | COMFoodServ - Electric Griddle | Energy Efficient Electric Griddle, ES, EE >= 70% | Electric Griddle | Electric Griddle | FoodServ | Cooking | Cook_equip | Griddle |  | 1 | 0 | 0 | 0.7 |  | NA | 1 | NA | Griddles | EUN | EDUCATION - UNIVERSITY | Existing | CZ10 | San Bernardino Area (CZ10) |  |  |  | 1000 sf | 0.0023481 | 0.00018579 | 0.0025339 | Griddles/1000 sf | 15743 | 17380 | 17056 | 2.916 | 3.24 | 3.24 | 0 | 0 | 0 | 15743 | 17380 | 17056 | 2.916 | 3.24 | 3.24 | 0 | 0 | 0 | 35 | 12 | 12 | 12 | 4 | 0.5 | 3293 | 1131 | 1131 | 64.8504 | 64.8504 | 64.8504 | 0 | 0 | 0 | 0.86426 | 0.86426 | 0.0023826 | 0.00015131 | [7 empty] | None | None | None | None
M-024 | FoodServ - Electric Griddle | PGE | COM | Electric | COMFoodServ - Electric Griddle | Energy Efficient Electric Griddle, ES, EE >= 70% | Electric Griddle | Electric Griddle | FoodServ | Cooking | Cook_equip | Griddle |  | 1 | 0 | 0 | 0.7 |  | NA | 1 | NA | Griddles | HTL | LODGING - HOTEL | Existing | CZ03 | Oakland Area (CZ03) |  |  |  | 1000 sf | 0.00026205 | 2.3109e-05 | 0.00028515 | Griddles/1000 sf | 15169 | 17056 | 17056 | 2.835 | 3.159 | 3.159 | 0 | 0 | 0 | 15169 | 17056 | 17056 | 2.835 | 3.159 | 3.159 | 0 | 0 | 0 | 35 | 12 | 12 | 12 | 4 | 0.5 | 3025 | 2251 | 2251 | 59.5726 | 59.5726 | 59.5726 | 0 | 0 | 0 | 0.86426 | 0.86426 | 0.0023426 | 0.00016673 | [7 empty] | None | None | None | None
M-024 | FoodServ - Electric Griddle | PGE | COM | Electric | COMFoodServ - Electric Griddle | Energy Efficient Electric Griddle, ES, EE >= 70% | Electric Griddle | Electric Griddle | FoodServ | Cooking | Cook_equip | Griddle |  | 1 | 0 | 0 | 0.7 |  | NA | 1 | NA | Griddles | HTL | LODGING - HOTEL | New | CZ03 | Oakland Area (CZ03) |  |  |  | 1000 sf | 0.00026205 | 2.3109e-05 | 0.00028515 | Griddles/1000 sf | 15169 | 17056 | 17056 | 2.835 | 3.159 | 3.159 | 0 | 0 | 0 | 15169 | 17056 | 17056 | 2.835 | 3.159 | 3.159 | 0 | 0 | 0 | 35 | 12 | 12 | 12 | 4 | 0.5 | 3025 | 2251 | 2251 | 59.5726 | 59.5726 | 59.5726 | 0 | 0 | 0 | 0.86426 | 0.86426 | 0.0023426 | 0.00016673 | [7 empty] | None | None | None | None
M-024 | FoodServ - Electric Griddle | PGE | COM | Electric | COMFoodServ - Electric Griddle | Energy Efficient Electric Griddle, ES, EE >= 70% | Electric Griddle | Electric Griddle | FoodServ | Cooking | Cook_equip | Griddle |  | 1 | 0 | 0 | 0.7 |  | NA | 1 | NA | Griddles | HTL | LODGING - HOTEL | Existing | CZ04 | Sunnyvale Area (CZ04) |  |  |  | 1000 sf | 0.00026205 | 2.3109e-05 | 0.00028515 | Griddles/1000 sf | 15169 | 17056 | 17056 | 2.835 | 3.159 | 3.159 | 0 | 0 | 0 | 15169 | 17056 | 17056 | 2.835 | 3.159 | 3.159 | 0 | 0 | 0 | 35 | 12 | 12 | 12 | 4 | 0.5 | 3025 | 2251 | 2251 | 59.5726 | 59.5726 | 59.5726 | 0 | 0 | 0 | 0.86426 | 0.86426 | 0.0023426 | 0.00016673 | [7 empty] | None | None | None | None
M-024 | FoodServ - Electric Griddle | PGE | COM | Electric | COMFoodServ - Electric Griddle | Energy Efficient Electric Griddle, ES, EE >= 70% | Electric Griddle | Electric Griddle | FoodServ | Cooking | Cook_equip | Griddle |  | 1 | 0 | 0 | 0.7 |  | NA | 1 | NA | Griddles | HTL | LODGING - HOTEL | New | CZ04 | Sunnyvale Area (CZ04) |  |  |  | 1000 sf | 0.00026205 | 2.3109e-05 | 0.00028515 | Griddles/1000 sf | 15169 | 17056 | 17056 | 2.835 | 3.159 | 3.159 | 0 | 0 | 0 | 15169 | 17056 | 17056 | 2.835 | 3.159 | 3.159 | 0 | 0 | 0 | 35 | 12 | 12 | 12 | 4 | 0.5 | 3025 | 2251 | 2251 | 59.5726 | 59.5726 | 59.5726 | 0 | 0 | 0 | 0.86426 | 0.86426 | 0.0023426 | 0.00016673 | [7 empty] | None | None | None | None
M-024 | FoodServ - Electric Griddle | PGE | COM | Electric | COMFoodServ - Electric Griddle | Energy Efficient Electric Griddle, ES, EE >= 70% | Electric Griddle | Electric Griddle | FoodServ | Cooking | Cook_equip | Griddle |  | 1 | 0 | 0 | 0.7 |  | NA | 1 | NA | Griddles | HTL | LODGING - HOTEL | New | CZ05 | Santa Maria Area (CZ05) |  |  |  | 1000 sf | 0.00026205 | 2.3109e-05 | 0.00028515 | Griddles/1000 sf | 15169 | 17056 | 17056 | 2.835 | 3.159 | 3.159 | 0 | 0 | 0 | 15169 | 17056 | 17056 | 2.835 | 3.159 | 3.159 | 0 | 0 | 0 | 35 | 12 | 12 | 12 | 4 | 0.5 | 3025 | 2251 | 2251 | 59.5726 | 59.5726 | 59.5726 | 0 | 0 | 0 | 0.86426 | 0.86426 | 0.0023426 | 0.00016673 | [7 empty] | None | None | None | None
M-024 | FoodServ - Electric Griddle | PGE | COM | Electric | COMFoodServ - Electric Griddle | Energy Efficient Electric Griddle, ES, EE >= 70% | Electric Griddle | Electric Griddle | FoodServ | Cooking | Cook_equip | Griddle |  | 1 | 0 | 0 | 0.7 |  | NA | 1 | NA | Griddles | HTL | LODGING - HOTEL | Existing | CZ05 | Santa Maria Area (CZ05) |  |  |  | 1000 sf | 0.00026205 | 2.3109e-05 | 0.00028515 | Griddles/1000 sf | 15169 | 17056 | 17056 | 2.835 | 3.159 | 3.159 | 0 | 0 | 0 | 15169 | 17056 | 17056 | 2.835 | 3.159 | 3.159 | 0 | 0 | 0 | 35 | 12 | 12 | 12 | 4 | 0.5 | 3025 | 2251 | 2251 | 59.5726 | 59.5726 | 59.5726 | 0 | 0 | 0 | 0.86426 | 0.86426 | 0.0023426 | 0.00016673 | [7 empty] | None | None | None | None
M-024 | FoodServ - Electric Griddle | PGE | COM | Electric | COMFoodServ - Electric Griddle | Energy Efficient Electric Griddle, ES, EE >= 70% | Electric Griddle | Electric Griddle | FoodServ | Cooking | Cook_equip | Griddle |  | 1 | 0 | 0 | 0.7 |  | NA | 1 | NA | Griddles | HTL | LODGING - HOTEL | New | CZ11 | Red Bluff Area (CZ11) |  |  |  | 1000 sf | 0.00026205 | 2.3109e-05 | 0.00028515 | Griddles/1000 sf | 15169 | 17056 | 17056 | 2.835 | 3.159 | 3.159 | 0 | 0 | 0 | 15169 | 17056 | 17056 | 2.835 | 3.159 | 3.159 | 0 | 0 | 0 | 35 | 12 | 12 | 12 | 4 | 0.5 | 3025 | 2251 | 2251 | 59.5726 | 59.5726 | 59.5726 | 0 | 0 | 0 | 0.86426 | 0.86426 | 0.0023426 | 0.00016673 | [7 empty] | None | None | None | None
M-024 | FoodServ - Electric Griddle | PGE | COM | Electric | COMFoodServ - Electric Griddle | Energy Efficient Electric Griddle, ES, EE >= 70% | Electric Griddle | Electric Griddle | FoodServ | Cooking | Cook_equip | Griddle |  | 1 | 0 | 0 | 0.7 |  | NA | 1 | NA | Griddles | HTL | LODGING - HOTEL | Existing | CZ11 | Red Bluff Area (CZ11) |  |  |  | 1000 sf | 0.00026205 | 2.3109e-05 | 0.00028515 | Griddles/1000 sf | 15169 | 17056 | 17056 | 2.835 | 3.159 | 3.159 | 0 | 0 | 0 | 15169 | 17056 | 17056 | 2.835 | 3.159 | 3.159 | 0 | 0 | 0 | 35 | 12 | 12 | 12 | 4 | 0.5 | 3025 | 2251 | 2251 | 59.5726 | 59.5726 | 59.5726 | 0 | 0 | 0 | 0.86426 | 0.86426 | 0.0023426 | 0.00016673 | [7 empty] | None | None | None | None
M-024 | FoodServ - Electric Griddle | PGE | COM | Electric | COMFoodServ - Electric Griddle | Energy Efficient Electric Griddle, ES, EE >= 70% | Electric Griddle | Electric Griddle | FoodServ | Cooking | Cook_equip | Griddle |  | 1 | 0 | 0 | 0.7 |  | NA | 1 | NA | Griddles | HTL | LODGING - HOTEL | New | CZ12 | Sacramento Area (CZ12) |  |  |  | 1000 sf | 0.00026205 | 2.3109e-05 | 0.00028515 | Griddles/1000 sf | 15169 | 17056 | 17056 | 2.835 | 3.159 | 3.159 | 0 | 0 | 0 | 15169 | 17056 | 17056 | 2.835 | 3.159 | 3.159 | 0 | 0 | 0 | 35 | 12 | 12 | 12 | 4 | 0.5 | 3025 | 2251 | 2251 | 59.5726 | 59.5726 | 59.5726 | 0 | 0 | 0 | 0.86426 | 0.86426 | 0.0023426 | 0.00016673 | [7 empty] | None | None | None | None
M-024 | FoodServ - Electric Griddle | PGE | COM | Electric | COMFoodServ - Electric Griddle | Energy Efficient Electric Griddle, ES, EE >= 70% | Electric Griddle | Electric Griddle | FoodServ | Cooking | Cook_equip | Griddle |  | 1 | 0 | 0 | 0.7 |  | NA | 1 | NA | Griddles | HTL | LODGING - HOTEL | Existing | CZ12 | Sacramento Area (CZ12) |  |  |  | 1000 sf | 0.00026205 | 2.3109e-05 | 0.00028515 | Griddles/1000 sf | 15169 | 17056 | 17056 | 2.835 | 3.159 | 3.159 | 0 | 0 | 0 | 15169 | 17056 | 17056 | 2.835 | 3.159 | 3.159 | 0 | 0 | 0 | 35 | 12 | 12 | 12 | 4 | 0.5 | 3025 | 2251 | 2251 | 59.5726 | 59.5726 | 59.5726 | 0 | 0 | 0 | 0.86426 | 0.86426 | 0.0023426 | 0.00016673 | [7 empty] | None | None | None | None
M-024 | FoodServ - Electric Griddle | PGE | COM | Electric | COMFoodServ - Electric Griddle | Energy Efficient Electric Griddle, ES, EE >= 70% | Electric Griddle | Electric Griddle | FoodServ | Cooking | Cook_equip | Griddle |  | 1 | 0 | 0 | 0.7 |  | NA | 1 | NA | Griddles | HTL | LODGING - HOTEL | New | CZ13 | Fresno Area (CZ13) |  |  |  | 1000 sf | 0.00026205 | 2.3109e-05 | 0.00028515 | Griddles/1000 sf | 15169 | 17056 | 17056 | 2.835 | 3.159 | 3.159 | 0 | 0 | 0 | 15169 | 17056 | 17056 | 2.835 | 3.159 | 3.159 | 0 | 0 | 0 | 35 | 12 | 12 | 12 | 4 | 0.5 | 3025 | 2251 | 2251 | 59.5726 | 59.5726 | 59.5726 | 0 | 0 | 0 | 0.86426 | 0.86426 | 0.0023426 | 0.00016673 | [7 empty] | None | None | None | None
M-024 | FoodServ - Electric Griddle | PGE | COM | Electric | COMFoodServ - Electric Griddle | Energy Efficient Electric Griddle, ES, EE >= 70% | Electric Griddle | Electric Griddle | FoodServ | Cooking | Cook_equip | Griddle |  | 1 | 0 | 0 | 0.7 |  | NA | 1 | NA | Griddles | HTL | LODGING - HOTEL | Existing | CZ13 | Fresno Area (CZ13) |  |  |  | 1000 sf | 0.00026205 | 2.3109e-05 | 0.00028515 | Griddles/1000 sf | 15169 | 17056 | 17056 | 2.835 | 3.159 | 3.159 | 0 | 0 | 0 | 15169 | 17056 | 17056 | 2.835 | 3.159 | 3.159 | 0 | 0 | 0 | 35 | 12 | 12 | 12 | 4 | 0.5 | 3025 | 2251 | 2251 | 59.5726 | 59.5726 | 59.5726 | 0 | 0 | 0 | 0.86426 | 0.86426 | 0.0023426 | 0.00016673 | [7 empty] | None | None | None | None
M-024 | FoodServ - Electric Griddle | PGE | COM | Electric | COMFoodServ - Electric Griddle | Energy Efficient Electric Griddle, ES, EE >= 70% | Electric Griddle | Electric Griddle | FoodServ | Cooking | Cook_equip | Griddle |  | 1 | 0 | 0 | 0.7 |  | NA | 1 | NA | Griddles | HTL | LODGING - HOTEL | New | CZ16 | Mount Shasta Area (CZ16) |  |  |  | 1000 sf | 0.00026205 | 2.3109e-05 | 0.00028515 | Griddles/1000 sf | 15169 | 17056 | 17056 | 2.835 | 3.159 | 3.159 | 0 | 0 | 0 | 15169 | 17056 | 17056 | 2.835 | 3.159 | 3.159 | 0 | 0 | 0 | 35 | 12 | 12 | 12 | 4 | 0.5 | 3025 | 2251 | 2251 | 59.5726 | 59.5726 | 59.5726 | 0 | 0 | 0 | 0.86426 | 0.86426 | 0.0023426 | 0.00016673 | [7 empty] | None | None | None | None
M-024 | FoodServ - Electric Griddle | PGE | COM | Electric | COMFoodServ - Electric Griddle | Energy Efficient Electric Griddle, ES, EE >= 70% | Electric Griddle | Electric Griddle | FoodServ | Cooking | Cook_equip | Griddle |  | 1 | 0 | 0 | 0.7 |  | NA | 1 | NA | Griddles | HTL | LODGING - HOTEL | Existing | CZ16 | Mount Shasta Area (CZ16) |  |  |  | 1000 sf | 0.00026205 | 2.3109e-05 | 0.00028515 | Griddles/1000 sf | 15169 | 17056 | 17056 | 2.835 | 3.159 | 3.159 | 0 | 0 | 0 | 15169 | 17056 | 17056 | 2.835 | 3.159 | 3.159 | 0 | 0 | 0 | 35 | 12 | 12 | 12 | 4 | 0.5 | 3025 | 2251 | 2251 | 59.5726 | 59.5726 | 59.5726 | 0 | 0 | 0 | 0.86426 | 0.86426 | 0.0023426 | 0.00016673 | [7 empty] | None | None | None | None
M-024 | FoodServ - Electric Griddle | SCE | COM | Electric | COMFoodServ - Electric Griddle | Energy Efficient Electric Griddle, ES, EE >= 70% | Electric Griddle | Electric Griddle | FoodServ | Cooking | Cook_equip | Griddle |  | 1 | 0 | 0 | 0.7 |  | NA | 1 | NA | Griddles | HTL | LODGING - HOTEL | New | CZ05 | Santa Maria Area (CZ05) |  |  |  | 1000 sf | 0.00026683 | 2.1112e-05 | 0.00028794 | Griddles/1000 sf | 15743 | 17380 | 17056 | 2.916 | 3.24 | 3.24 | 0 | 0 | 0 | 15743 | 17380 | 17056 | 2.916 | 3.24 | 3.24 | 0 | 0 | 0 | 35 | 12 | 12 | 12 | 4 | 0.5 | 3293 | 1131 | 1131 | 64.8504 | 64.8504 | 64.8504 | 0 | 0 | 0 | 0.86426 | 0.86426 | 0.0023826 | 0.00015131 | [7 empty] | None | None | None | None
M-024 | FoodServ - Electric Griddle | SCE | COM | Electric | COMFoodServ - Electric Griddle | Energy Efficient Electric Griddle, ES, EE >= 70% | Electric Griddle | Electric Griddle | FoodServ | Cooking | Cook_equip | Griddle |  | 1 | 0 | 0 | 0.7 |  | NA | 1 | NA | Griddles | HTL | LODGING - HOTEL | Existing | CZ05 | Santa Maria Area (CZ05) |  |  |  | 1000 sf | 0.00026683 | 2.1112e-05 | 0.00028794 | Griddles/1000 sf | 15743 | 17380 | 17056 | 2.916 | 3.24 | 3.24 | 0 | 0 | 0 | 15743 | 17380 | 17056 | 2.916 | 3.24 | 3.24 | 0 | 0 | 0 | 35 | 12 | 12 | 12 | 4 | 0.5 | 3293 | 1131 | 1131 | 64.8504 | 64.8504 | 64.8504 | 0 | 0 | 0 | 0.86426 | 0.86426 | 0.0023826 | 0.00015131 | [7 empty] | None | None | None | None
M-024 | FoodServ - Electric Griddle | PGE | COM | Electric | COMFoodServ - Electric Griddle | Energy Efficient Electric Griddle, ES, EE >= 70% | Electric Griddle | Electric Griddle | FoodServ | Cooking | Cook_equip | Griddle |  | 1 | 0 | 0 | 0.7 |  | NA | 1 | NA | Griddles | ECC | EDUCATION - COMMUNITY COLLEGE | Existing | CZ05 | Santa Maria Area (CZ05) |  |  |  | 1000 sf | 0.002306 | 0.00020336 | 0.0025094 | Griddles/1000 sf | 15169 | 17056 | 17056 | 2.835 | 3.159 | 3.159 | 0 | 0 | 0 | 15169 | 17056 | 17056 | 2.835 | 3.159 | 3.159 | 0 | 0 | 0 | 35 | 12 | 12 | 12 | 4 | 0.5 | 3025 | 2251 | 2251 | 59.5726 | 59.5726 | 59.5726 | 0 | 0 | 0 | 0.86426 | 0.86426 | 0.0023426 | 0.00016673 | [7 empty] | None | None | None | None
M-024 | FoodServ - Electric Griddle | PGE | COM | Electric | COMFoodServ - Electric Griddle | Energy Efficient Electric Griddle, ES, EE >= 70% | Electric Griddle | Electric Griddle | FoodServ | Cooking | Cook_equip | Griddle |  | 1 | 0 | 0 | 0.7 |  | NA | 1 | NA | Griddles | ECC | EDUCATION - COMMUNITY COLLEGE | Existing | CZ12 | Sacramento Area (CZ12) |  |  |  | 1000 sf | 0.002306 | 0.00020336 | 0.0025094 | Griddles/1000 sf | 15169 | 17056 | 17056 | 2.835 | 3.159 | 3.159 | 0 | 0 | 0 | 15169 | 17056 | 17056 | 2.835 | 3.159 | 3.159 | 0 | 0 | 0 | 35 | 12 | 12 | 12 | 4 | 0.5 | 3025 | 2251 | 2251 | 59.5726 | 59.5726 | 59.5726 | 0 | 0 | 0 | 0.86426 | 0.86426 | 0.0023426 | 0.00016673 | [7 empty] | None | None | None | None
M-024 | FoodServ - Electric Griddle | PGE | COM | Electric | COMFoodServ - Electric Griddle | Energy Efficient Electric Griddle, ES, EE >= 70% | Electric Griddle | Electric Griddle | FoodServ | Cooking | Cook_equip | Griddle |  | 1 | 0 | 0 | 0.7 |  | NA | 1 | NA | Griddles | ECC | EDUCATION - COMMUNITY COLLEGE | New | CZ13 | Fresno Area (CZ13) |  |  |  | 1000 sf | 0.002306 | 0.00020336 | 0.0025094 | Griddles/1000 sf | 15169 | 17056 | 17056 | 2.835 | 3.159 | 3.159 | 0 | 0 | 0 | 15169 | 17056 | 17056 | 2.835 | 3.159 | 3.159 | 0 | 0 | 0 | 35 | 12 | 12 | 12 | 4 | 0.5 | 3025 | 2251 | 2251 | 59.5726 | 59.5726 | 59.5726 | 0 | 0 | 0 | 0.86426 | 0.86426 | 0.0023426 | 0.00016673 | [7 empty] | None | None | None | None
M-024 | FoodServ - Electric Griddle | PGE | COM | Electric | COMFoodServ - Electric Griddle | Energy Efficient Electric Griddle, ES, EE >= 70% | Electric Griddle | Electric Griddle | FoodServ | Cooking | Cook_equip | Griddle |  | 1 | 0 | 0 | 0.7 |  | NA | 1 | NA | Griddles | ECC | EDUCATION - COMMUNITY COLLEGE | Existing | CZ13 | Fresno Area (CZ13) |  |  |  | 1000 sf | 0.002306 | 0.00020336 | 0.0025094 | Griddles/1000 sf | 15169 | 17056 | 17056 | 2.835 | 3.159 | 3.159 | 0 | 0 | 0 | 15169 | 17056 | 17056 | 2.835 | 3.159 | 3.159 | 0 | 0 | 0 | 35 | 12 | 12 | 12 | 4 | 0.5 | 3025 | 2251 | 2251 | 59.5726 | 59.5726 | 59.5726 | 0 | 0 | 0 | 0.86426 | 0.86426 | 0.0023426 | 0.00016673 | [7 empty] | None | None | None | None
M-024 | FoodServ - Electric Griddle | PGE | COM | Electric | COMFoodServ - Electric Griddle | Energy Efficient Electric Griddle, ES, EE >= 70% | Electric Griddle | Electric Griddle | FoodServ | Cooking | Cook_equip | Griddle |  | 1 | 0 | 0 | 0.7 |  | NA | 1 | NA | Griddles | ECC | EDUCATION - COMMUNITY COLLEGE | New | CZ16 | Mount Shasta Area (CZ16) |  |  |  | 1000 sf | 0.002306 | 0.00020336 | 0.0025094 | Griddles/1000 sf | 15169 | 17056 | 17056 | 2.835 | 3.159 | 3.159 | 0 | 0 | 0 | 15169 | 17056 | 17056 | 2.835 | 3.159 | 3.159 | 0 | 0 | 0 | 35 | 12 | 12 | 12 | 4 | 0.5 | 3025 | 2251 | 2251 | 59.5726 | 59.5726 | 59.5726 | 0 | 0 | 0 | 0.86426 | 0.86426 | 0.0023426 | 0.00016673 | [7 empty] | None | None | None | None
M-024 | FoodServ - Electric Griddle | PGE | COM | Electric | COMFoodServ - Electric Griddle | Energy Efficient Electric Griddle, ES, EE >= 70% | Electric Griddle | Electric Griddle | FoodServ | Cooking | Cook_equip | Griddle |  | 1 | 0 | 0 | 0.7 |  | NA | 1 | NA | Griddles | ECC | EDUCATION - COMMUNITY COLLEGE | Existing | CZ16 | Mount Shasta Area (CZ16) |  |  |  | 1000 sf | 0.002306 | 0.00020336 | 0.0025094 | Griddles/1000 sf | 15169 | 17056 | 17056 | 2.835 | 3.159 | 3.159 | 0 | 0 | 0 | 15169 | 17056 | 17056 | 2.835 | 3.159 | 3.159 | 0 | 0 | 0 | 35 | 12 | 12 | 12 | 4 | 0.5 | 3025 | 2251 | 2251 | 59.5726 | 59.5726 | 59.5726 | 0 | 0 | 0 | 0.86426 | 0.86426 | 0.0023426 | 0.00016673 | [7 empty] | None | None | None | None
M-024 | FoodServ - Electric Griddle | SCE | COM | Electric | COMFoodServ - Electric Griddle | Energy Efficient Electric Griddle, ES, EE >= 70% | Electric Griddle | Electric Griddle | FoodServ | Cooking | Cook_equip | Griddle |  | 1 | 0 | 0 | 0.7 |  | NA | 1 | NA | Griddles | ECC | EDUCATION - COMMUNITY COLLEGE | Existing | CZ05 | Santa Maria Area (CZ05) |  |  |  | 1000 sf | 0.0023481 | 0.00018579 | 0.0025339 | Griddles/1000 sf | 15743 | 17380 | 17056 | 2.916 | 3.24 | 3.24 | 0 | 0 | 0 | 15743 | 17380 | 17056 | 2.916 | 3.24 | 3.24 | 0 | 0 | 0 | 35 | 12 | 12 | 12 | 4 | 0.5 | 3293 | 1131 | 1131 | 64.8504 | 64.8504 | 64.8504 | 0 | 0 | 0 | 0.86426 | 0.86426 | 0.0023826 | 0.00015131 | [7 empty] | None | None | None | None
M-024 | FoodServ - Electric Griddle | SCE | COM | Electric | COMFoodServ - Electric Griddle | Energy Efficient Electric Griddle, ES, EE >= 70% | Electric Griddle | Electric Griddle | FoodServ | Cooking | Cook_equip | Griddle |  | 1 | 0 | 0 | 0.7 |  | NA | 1 | NA | Griddles | ECC | EDUCATION - COMMUNITY COLLEGE | New | CZ05 | Santa Maria Area (CZ05) |  |  |  | 1000 sf | 0.0023481 | 0.00018579 | 0.0025339 | Griddles/1000 sf | 15743 | 17380 | 17056 | 2.916 | 3.24 | 3.24 | 0 | 0 | 0 | 15743 | 17380 | 17056 | 2.916 | 3.24 | 3.24 | 0 | 0 | 0 | 35 | 12 | 12 | 12 | 4 | 0.5 | 3293 | 1131 | 1131 | 64.8504 | 64.8504 | 64.8504 | 0 | 0 | 0 | 0.86426 | 0.86426 | 0.0023826 | 0.00015131 | [7 empty] | None | None | None | None
M-024 | FoodServ - Electric Griddle | SCE | COM | Electric | COMFoodServ - Electric Griddle | Energy Efficient Electric Griddle, ES, EE >= 70% | Electric Griddle | Electric Griddle | FoodServ | Cooking | Cook_equip | Griddle |  | 1 | 0 | 0 | 0.7 |  | NA | 1 | NA | Griddles | ECC | EDUCATION - COMMUNITY COLLEGE | New | CZ06 | Los Angeles Area (CZ06) |  |  |  | 1000 sf | 0.0023481 | 0.00018579 | 0.0025339 | Griddles/1000 sf | 15743 | 17380 | 17056 | 2.916 | 3.24 | 3.24 | 0 | 0 | 0 | 15743 | 17380 | 17056 | 2.916 | 3.24 | 3.24 | 0 | 0 | 0 | 35 | 12 | 12 | 12 | 4 | 0.5 | 3293 | 1131 | 1131 | 64.8504 | 64.8504 | 64.8504 | 0 | 0 | 0 | 0.86426 | 0.86426 | 0.0023826 | 0.00015131 | [7 empty] | None | None | None | None
M-024 | FoodServ - Electric Griddle | SCE | COM | Electric | COMFoodServ - Electric Griddle | Energy Efficient Electric Griddle, ES, EE >= 70% | Electric Griddle | Electric Griddle | FoodServ | Cooking | Cook_equip | Griddle |  | 1 | 0 | 0 | 0.7 |  | NA | 1 | NA | Griddles | ECC | EDUCATION - COMMUNITY COLLEGE | Existing | CZ06 | Los Angeles Area (CZ06) |  |  |  | 1000 sf | 0.0023481 | 0.00018579 | 0.0025339 | Griddles/1000 sf | 15743 | 17380 | 17056 | 2.916 | 3.24 | 3.24 | 0 | 0 | 0 | 15743 | 17380 | 17056 | 2.916 | 3.24 | 3.24 | 0 | 0 | 0 | 35 | 12 | 12 | 12 | 4 | 0.5 | 3293 | 1131 | 1131 | 64.8504 | 64.8504 | 64.8504 | 0 | 0 | 0 | 0.86426 | 0.86426 | 0.0023826 | 0.00015131 | [7 empty] | None | None | None | None
M-024 | FoodServ - Electric Griddle | SCE | COM | Electric | COMFoodServ - Electric Griddle | Energy Efficient Electric Griddle, ES, EE >= 70% | Electric Griddle | Electric Griddle | FoodServ | Cooking | Cook_equip | Griddle |  | 1 | 0 | 0 | 0.7 |  | NA | 1 | NA | Griddles | ECC | EDUCATION - COMMUNITY COLLEGE | New | CZ08 | El Toro Area (CZ08) |  |  |  | 1000 sf | 0.0023481 | 0.00018579 | 0.0025339 | Griddles/1000 sf | 15743 | 17380 | 17056 | 2.916 | 3.24 | 3.24 | 0 | 0 | 0 | 15743 | 17380 | 17056 | 2.916 | 3.24 | 3.24 | 0 | 0 | 0 | 35 | 12 | 12 | 12 | 4 | 0.5 | 3293 | 1131 | 1131 | 64.8504 | 64.8504 | 64.8504 | 0 | 0 | 0 | 0.86426 | 0.86426 | 0.0023826 | 0.00015131 | [7 empty] | None | None | None | None
M-024 | FoodServ - Electric Griddle | SCE | COM | Electric | COMFoodServ - Electric Griddle | Energy Efficient Electric Griddle, ES, EE >= 70% | Electric Griddle | Electric Griddle | FoodServ | Cooking | Cook_equip | Griddle |  | 1 | 0 | 0 | 0.7 |  | NA | 1 | NA | Griddles | ECC | EDUCATION - COMMUNITY COLLEGE | Existing | CZ08 | El Toro Area (CZ08) |  |  |  | 1000 sf | 0.0023481 | 0.00018579 | 0.0025339 | Griddles/1000 sf | 15743 | 17380 | 17056 | 2.916 | 3.24 | 3.24 | 0 | 0 | 0 | 15743 | 17380 | 17056 | 2.916 | 3.24 | 3.24 | 0 | 0 | 0 | 35 | 12 | 12 | 12 | 4 | 0.5 | 3293 | 1131 | 1131 | 64.8504 | 64.8504 | 64.8504 | 0 | 0 | 0 | 0.86426 | 0.86426 | 0.0023826 | 0.00015131 | [7 empty] | None | None | None | None
M-024 | FoodServ - Electric Griddle | SCE | COM | Electric | COMFoodServ - Electric Griddle | Energy Efficient Electric Griddle, ES, EE >= 70% | Electric Griddle | Electric Griddle | FoodServ | Cooking | Cook_equip | Griddle |  | 1 | 0 | 0 | 0.7 |  | NA | 1 | NA | Griddles | ECC | EDUCATION - COMMUNITY COLLEGE | Existing | CZ09 | Pasadena Area (CZ09) |  |  |  | 1000 sf | 0.0023481 | 0.00018579 | 0.0025339 | Griddles/1000 sf | 15743 | 17380 | 17056 | 2.916 | 3.24 | 3.24 | 0 | 0 | 0 | 15743 | 17380 | 17056 | 2.916 | 3.24 | 3.24 | 0 | 0 | 0 | 35 | 12 | 12 | 12 | 4 | 0.5 | 3293 | 1131 | 1131 | 64.8504 | 64.8504 | 64.8504 | 0 | 0 | 0 | 0.86426 | 0.86426 | 0.0023826 | 0.00015131 | [7 empty] | None | None | None | None
M-024 | FoodServ - Electric Griddle | SCE | COM | Electric | COMFoodServ - Electric Griddle | Energy Efficient Electric Griddle, ES, EE >= 70% | Electric Griddle | Electric Griddle | FoodServ | Cooking | Cook_equip | Griddle |  | 1 | 0 | 0 | 0.7 |  | NA | 1 | NA | Griddles | ECC | EDUCATION - COMMUNITY COLLEGE | New | CZ09 | Pasadena Area (CZ09) |  |  |  | 1000 sf | 0.0023481 | 0.00018579 | 0.0025339 | Griddles/1000 sf | 15743 | 17380 | 17056 | 2.916 | 3.24 | 3.24 | 0 | 0 | 0 | 15743 | 17380 | 17056 | 2.916 | 3.24 | 3.24 | 0 | 0 | 0 | 35 | 12 | 12 | 12 | 4 | 0.5 | 3293 | 1131 | 1131 | 64.8504 | 64.8504 | 64.8504 | 0 | 0 | 0 | 0.86426 | 0.86426 | 0.0023826 | 0.00015131 | [7 empty] | None | None | None | None
M-024 | FoodServ - Electric Griddle | SCE | COM | Electric | COMFoodServ - Electric Griddle | Energy Efficient Electric Griddle, ES, EE >= 70% | Electric Griddle | Electric Griddle | FoodServ | Cooking | Cook_equip | Griddle |  | 1 | 0 | 0 | 0.7 |  | NA | 1 | NA | Griddles | ECC | EDUCATION - COMMUNITY COLLEGE | New | CZ10 | San Bernardino Area (CZ10) |  |  |  | 1000 sf | 0.0023481 | 0.00018579 | 0.0025339 | Griddles/1000 sf | 15743 | 17380 | 17056 | 2.916 | 3.24 | 3.24 | 0 | 0 | 0 | 15743 | 17380 | 17056 | 2.916 | 3.24 | 3.24 | 0 | 0 | 0 | 35 | 12 | 12 | 12 | 4 | 0.5 | 3293 | 1131 | 1131 | 64.8504 | 64.8504 | 64.8504 | 0 | 0 | 0 | 0.86426 | 0.86426 | 0.0023826 | 0.00015131 | [7 empty] | None | None | None | None
M-024 | FoodServ - Electric Griddle | SCE | COM | Electric | COMFoodServ - Electric Griddle | Energy Efficient Electric Griddle, ES, EE >= 70% | Electric Griddle | Electric Griddle | FoodServ | Cooking | Cook_equip | Griddle |  | 1 | 0 | 0 | 0.7 |  | NA | 1 | NA | Griddles | ECC | EDUCATION - COMMUNITY COLLEGE | Existing | CZ10 | San Bernardino Area (CZ10) |  |  |  | 1000 sf | 0.0023481 | 0.00018579 | 0.0025339 | Griddles/1000 sf | 15743 | 17380 | 17056 | 2.916 | 3.24 | 3.24 | 0 | 0 | 0 | 15743 | 17380 | 17056 | 2.916 | 3.24 | 3.24 | 0 | 0 | 0 | 35 | 12 | 12 | 12 | 4 | 0.5 | 3293 | 1131 | 1131 | 64.8504 | 64.8504 | 64.8504 | 0 | 0 | 0 | 0.86426 | 0.86426 | 0.0023826 | 0.00015131 | [7 empty] | None | None | None | None
M-024 | FoodServ - Electric Griddle | SCE | COM | Electric | COMFoodServ - Electric Griddle | Energy Efficient Electric Griddle, ES, EE >= 70% | Electric Griddle | Electric Griddle | FoodServ | Cooking | Cook_equip | Griddle |  | 1 | 0 | 0 | 0.7 |  | NA | 1 | NA | Griddles | EPR | EDUCATION - PRIMARY SCHOOL | New | CZ09 | Pasadena Area (CZ09) |  |  |  | 1000 sf | 0.027003 | 0.0021366 | 0.02914 | Griddles/1000 sf | 15743 | 17380 | 17056 | 2.916 | 3.24 | 3.24 | 0 | 0 | 0 | 15743 | 17380 | 17056 | 2.916 | 3.24 | 3.24 | 0 | 0 | 0 | 35 | 12 | 12 | 12 | 4 | 0.5 | 3293 | 1131 | 1131 | 64.8504 | 64.8504 | 64.8504 | 0 | 0 | 0 | 0.86426 | 0.86426 | 0.0023826 | 0.00015131 | [7 empty] | None | None | None | None
M-024 | FoodServ - Electric Griddle | SCE | COM | Electric | COMFoodServ - Electric Griddle | Energy Efficient Electric Griddle, ES, EE >= 70% | Electric Griddle | Electric Griddle | FoodServ | Cooking | Cook_equip | Griddle |  | 1 | 0 | 0 | 0.7 |  | NA | 1 | NA | Griddles | EPR | EDUCATION - PRIMARY SCHOOL | Existing | CZ09 | Pasadena Area (CZ09) |  |  |  | 1000 sf | 0.027003 | 0.0021366 | 0.02914 | Griddles/1000 sf | 15743 | 17380 | 17056 | 2.916 | 3.24 | 3.24 | 0 | 0 | 0 | 15743 | 17380 | 17056 | 2.916 | 3.24 | 3.24 | 0 | 0 | 0 | 35 | 12 | 12 | 12 | 4 | 0.5 | 3293 | 1131 | 1131 | 64.8504 | 64.8504 | 64.8504 | 0 | 0 | 0 | 0.86426 | 0.86426 | 0.0023826 | 0.00015131 | [7 empty] | None | None | None | None
M-024 | FoodServ - Electric Griddle | SCE | COM | Electric | COMFoodServ - Electric Griddle | Energy Efficient Electric Griddle, ES, EE >= 70% | Electric Griddle | Electric Griddle | FoodServ | Cooking | Cook_equip | Griddle |  | 1 | 0 | 0 | 0.7 |  | NA | 1 | NA | Griddles | EPR | EDUCATION - PRIMARY SCHOOL | Existing | CZ10 | San Bernardino Area (CZ10) |  |  |  | 1000 sf | 0.027003 | 0.0021366 | 0.02914 | Griddles/1000 sf | 15743 | 17380 | 17056 | 2.916 | 3.24 | 3.24 | 0 | 0 | 0 | 15743 | 17380 | 17056 | 2.916 | 3.24 | 3.24 | 0 | 0 | 0 | 35 | 12 | 12 | 12 | 4 | 0.5 | 3293 | 1131 | 1131 | 64.8504 | 64.8504 | 64.8504 | 0 | 0 | 0 | 0.86426 | 0.86426 | 0.0023826 | 0.00015131 | [7 empty] | None | None | None | None
M-024 | FoodServ - Electric Griddle | SCE | COM | Electric | COMFoodServ - Electric Griddle | Energy Efficient Electric Griddle, ES, EE >= 70% | Electric Griddle | Electric Griddle | FoodServ | Cooking | Cook_equip | Griddle |  | 1 | 0 | 0 | 0.7 |  | NA | 1 | NA | Griddles | EPR | EDUCATION - PRIMARY SCHOOL | New | CZ10 | San Bernardino Area (CZ10) |  |  |  | 1000 sf | 0.027003 | 0.0021366 | 0.02914 | Griddles/1000 sf | 15743 | 17380 | 17056 | 2.916 | 3.24 | 3.24 | 0 | 0 | 0 | 15743 | 17380 | 17056 | 2.916 | 3.24 | 3.24 | 0 | 0 | 0 | 35 | 12 | 12 | 12 | 4 | 0.5 | 3293 | 1131 | 1131 | 64.8504 | 64.8504 | 64.8504 | 0 | 0 | 0 | 0.86426 | 0.86426 | 0.0023826 | 0.00015131 | [7 empty] | None | None | None | None
M-024 | FoodServ - Electric Griddle | SCE | COM | Electric | COMFoodServ - Electric Griddle | Energy Efficient Electric Griddle, ES, EE >= 70% | Electric Griddle | Electric Griddle | FoodServ | Cooking | Cook_equip | Griddle |  | 1 | 0 | 0 | 0.7 |  | NA | 1 | NA | Griddles | EPR | EDUCATION - PRIMARY SCHOOL | New | CZ13 | Fresno Area (CZ13) |  |  |  | 1000 sf | 0.027003 | 0.0021366 | 0.02914 | Griddles/1000 sf | 15743 | 17380 | 17056 | 2.916 | 3.24 | 3.24 | 0 | 0 | 0 | 15743 | 17380 | 17056 | 2.916 | 3.24 | 3.24 | 0 | 0 | 0 | 35 | 12 | 12 | 12 | 4 | 0.5 | 3293 | 1131 | 1131 | 64.8504 | 64.8504 | 64.8504 | 0 | 0 | 0 | 0.86426 | 0.86426 | 0.0023826 | 0.00015131 | [7 empty] | None | None | None | None
M-024 | FoodServ - Electric Griddle | SCE | COM | Electric | COMFoodServ - Electric Griddle | Energy Efficient Electric Griddle, ES, EE >= 70% | Electric Griddle | Electric Griddle | FoodServ | Cooking | Cook_equip | Griddle |  | 1 | 0 | 0 | 0.7 |  | NA | 1 | NA | Griddles | EPR | EDUCATION - PRIMARY SCHOOL | Existing | CZ13 | Fresno Area (CZ13) |  |  |  | 1000 sf | 0.027003 | 0.0021366 | 0.02914 | Griddles/1000 sf | 15743 | 17380 | 17056 | 2.916 | 3.24 | 3.24 | 0 | 0 | 0 | 15743 | 17380 | 17056 | 2.916 | 3.24 | 3.24 | 0 | 0 | 0 | 35 | 12 | 12 | 12 | 4 | 0.5 | 3293 | 1131 | 1131 | 64.8504 | 64.8504 | 64.8504 | 0 | 0 | 0 | 0.86426 | 0.86426 | 0.0023826 | 0.00015131 | [7 empty] | None | None | None | None
M-024 | FoodServ - Electric Griddle | SCE | COM | Electric | COMFoodServ - Electric Griddle | Energy Efficient Electric Griddle, ES, EE >= 70% | Electric Griddle | Electric Griddle | FoodServ | Cooking | Cook_equip | Griddle |  | 1 | 0 | 0 | 0.7 |  | NA | 1 | NA | Griddles | EPR | EDUCATION - PRIMARY SCHOOL | New | CZ14 | China Lake Area (CZ14) |  |  |  | 1000 sf | 0.027003 | 0.0021366 | 0.02914 | Griddles/1000 sf | 15743 | 17380 | 17056 | 2.916 | 3.24 | 3.24 | 0 | 0 | 0 | 15743 | 17380 | 17056 | 2.916 | 3.24 | 3.24 | 0 | 0 | 0 | 35 | 12 | 12 | 12 | 4 | 0.5 | 3293 | 1131 | 1131 | 64.8504 | 64.8504 | 64.8504 | 0 | 0 | 0 | 0.86426 | 0.86426 | 0.0023826 | 0.00015131 | [7 empty] | None | None | None | None
M-024 | FoodServ - Electric Griddle | SCE | COM | Electric | COMFoodServ - Electric Griddle | Energy Efficient Electric Griddle, ES, EE >= 70% | Electric Griddle | Electric Griddle | FoodServ | Cooking | Cook_equip | Griddle |  | 1 | 0 | 0 | 0.7 |  | NA | 1 | NA | Griddles | EPR | EDUCATION - PRIMARY SCHOOL | Existing | CZ14 | China Lake Area (CZ14) |  |  |  | 1000 sf | 0.027003 | 0.0021366 | 0.02914 | Griddles/1000 sf | 15743 | 17380 | 17056 | 2.916 | 3.24 | 3.24 | 0 | 0 | 0 | 15743 | 17380 | 17056 | 2.916 | 3.24 | 3.24 | 0 | 0 | 0 | 35 | 12 | 12 | 12 | 4 | 0.5 | 3293 | 1131 | 1131 | 64.8504 | 64.8504 | 64.8504 | 0 | 0 | 0 | 0.86426 | 0.86426 | 0.0023826 | 0.00015131 | [7 empty] | None | None | None | None
M-024 | FoodServ - Electric Griddle | SDGE | COM | Electric | COMFoodServ - Electric Griddle | Energy Efficient Electric Griddle, ES, EE >= 70% | Electric Griddle | Electric Griddle | FoodServ | Cooking | Cook_equip | Griddle |  | 1 | 0 | 0 | 0.7 |  | NA | 1 | NA | Griddles | HTL | LODGING - HOTEL | Existing | CZ06 | Los Angeles Area (CZ06) |  |  |  | 1000 sf | 0.00026952 | 1.8423e-05 | 0.00028794 | Griddles/1000 sf | 15169 | 17056 | 17056 | 2.835 | 3.159 | 3.159 | 0 | 0 | 0 | 15169 | 17056 | 17056 | 2.835 | 3.159 | 3.159 | 0 | 0 | 0 | 35 | 12 | 12 | 12 | 4 | 0.5 | 3025 | 2251 | 2251 | 59.5726 | 59.5726 | 59.5726 | 0 | 0 | 0 | 0.86426 | 0.86426 | 0.0024036 | 0.00013027 | [7 empty] | None | None | None | None
M-024 | FoodServ - Electric Griddle | SDGE | COM | Electric | COMFoodServ - Electric Griddle | Energy Efficient Electric Griddle, ES, EE >= 70% | Electric Griddle | Electric Griddle | FoodServ | Cooking | Cook_equip | Griddle |  | 1 | 0 | 0 | 0.7 |  | NA | 1 | NA | Griddles | HTL | LODGING - HOTEL | New | CZ06 | Los Angeles Area (CZ06) |  |  |  | 1000 sf | 0.00026952 | 1.8423e-05 | 0.00028794 | Griddles/1000 sf | 15169 | 17056 | 17056 | 2.835 | 3.159 | 3.159 | 0 | 0 | 0 | 15169 | 17056 | 17056 | 2.835 | 3.159 | 3.159 | 0 | 0 | 0 | 35 | 12 | 12 | 12 | 4 | 0.5 | 3025 | 2251 | 2251 | 59.5726 | 59.5726 | 59.5726 | 0 | 0 | 0 | 0.86426 | 0.86426 | 0.0024036 | 0.00013027 | [7 empty] | None | None | None | None
M-024 | FoodServ - Electric Griddle | SDGE | COM | Electric | COMFoodServ - Electric Griddle | Energy Efficient Electric Griddle, ES, EE >= 70% | Electric Griddle | Electric Griddle | FoodServ | Cooking | Cook_equip | Griddle |  | 1 | 0 | 0 | 0.7 |  | NA | 1 | NA | Griddles | HTL | LODGING - HOTEL | Existing | CZ07 | San Diego Area (CZ07) |  |  |  | 1000 sf | 0.00026952 | 1.8423e-05 | 0.00028794 | Griddles/1000 sf | 15169 | 17056 | 17056 | 2.835 | 3.159 | 3.159 | 0 | 0 | 0 | 15169 | 17056 | 17056 | 2.835 | 3.159 | 3.159 | 0 | 0 | 0 | 35 | 12 | 12 | 12 | 4 | 0.5 | 3025 | 2251 | 2251 | 59.5726 | 59.5726 | 59.5726 | 0 | 0 | 0 | 0.86426 | 0.86426 | 0.0024036 | 0.00013027 | [7 empty] | None | None | None | None
M-024 | FoodServ - Electric Griddle | SDGE | COM | Electric | COMFoodServ - Electric Griddle | Energy Efficient Electric Griddle, ES, EE >= 70% | Electric Griddle | Electric Griddle | FoodServ | Cooking | Cook_equip | Griddle |  | 1 | 0 | 0 | 0.7 |  | NA | 1 | NA | Griddles | HTL | LODGING - HOTEL | New | CZ07 | San Diego Area (CZ07) |  |  |  | 1000 sf | 0.00026952 | 1.8423e-05 | 0.00028794 | Griddles/1000 sf | 15169 | 17056 | 17056 | 2.835 | 3.159 | 3.159 | 0 | 0 | 0 | 15169 | 17056 | 17056 | 2.835 | 3.159 | 3.159 | 0 | 0 | 0 | 35 | 12 | 12 | 12 | 4 | 0.5 | 3025 | 2251 | 2251 | 59.5726 | 59.5726 | 59.5726 | 0 | 0 | 0 | 0.86426 | 0.86426 | 0.0024036 | 0.00013027 | [7 empty] | None | None | None | None
M-024 | FoodServ - Electric Griddle | SDGE | COM | Electric | COMFoodServ - Electric Griddle | Energy Efficient Electric Griddle, ES, EE >= 70% | Electric Griddle | Electric Griddle | FoodServ | Cooking | Cook_equip | Griddle |  | 1 | 0 | 0 | 0.7 |  | NA | 1 | NA | Griddles | HTL | LODGING - HOTEL | Existing | CZ08 | El Toro Area (CZ08) |  |  |  | 1000 sf | 0.00026952 | 1.8423e-05 | 0.00028794 | Griddles/1000 sf | 15169 | 17056 | 17056 | 2.835 | 3.159 | 3.159 | 0 | 0 | 0 | 15169 | 17056 | 17056 | 2.835 | 3.159 | 3.159 | 0 | 0 | 0 | 35 | 12 | 12 | 12 | 4 | 0.5 | 3025 | 2251 | 2251 | 59.5726 | 59.5726 | 59.5726 | 0 | 0 | 0 | 0.86426 | 0.86426 | 0.0024036 | 0.00013027 | [7 empty] | None | None | None | None
M-024 | FoodServ - Electric Griddle | SDGE | COM | Electric | COMFoodServ - Electric Griddle | Energy Efficient Electric Griddle, ES, EE >= 70% | Electric Griddle | Electric Griddle | FoodServ | Cooking | Cook_equip | Griddle |  | 1 | 0 | 0 | 0.7 |  | NA | 1 | NA | Griddles | HTL | LODGING - HOTEL | New | CZ08 | El Toro Area (CZ08) |  |  |  | 1000 sf | 0.00026952 | 1.8423e-05 | 0.00028794 | Griddles/1000 sf | 15169 | 17056 | 17056 | 2.835 | 3.159 | 3.159 | 0 | 0 | 0 | 15169 | 17056 | 17056 | 2.835 | 3.159 | 3.159 | 0 | 0 | 0 | 35 | 12 | 12 | 12 | 4 | 0.5 | 3025 | 2251 | 2251 | 59.5726 | 59.5726 | 59.5726 | 0 | 0 | 0 | 0.86426 | 0.86426 | 0.0024036 | 0.00013027 | [7 empty] | None | None | None | None
M-024 | FoodServ - Electric Griddle | SDGE | COM | Electric | COMFoodServ - Electric Griddle | Energy Efficient Electric Griddle, ES, EE >= 70% | Electric Griddle | Electric Griddle | FoodServ | Cooking | Cook_equip | Griddle |  | 1 | 0 | 0 | 0.7 |  | NA | 1 | NA | Griddles | HTL | LODGING - HOTEL | Existing | CZ10 | San Bernardino Area (CZ10) |  |  |  | 1000 sf | 0.00026952 | 1.8423e-05 | 0.00028794 | Griddles/1000 sf | 15169 | 17056 | 17056 | 2.835 | 3.159 | 3.159 | 0 | 0 | 0 | 15169 | 17056 | 17056 | 2.835 | 3.159 | 3.159 | 0 | 0 | 0 | 35 | 12 | 12 | 12 | 4 | 0.5 | 3025 | 2251 | 2251 | 59.5726 | 59.5726 | 59.5726 | 0 | 0 | 0 | 0.86426 | 0.86426 | 0.0024036 | 0.00013027 | [7 empty] | None | None | None | None
M-024 | FoodServ - Electric Griddle | SDGE | COM | Electric | COMFoodServ - Electric Griddle | Energy Efficient Electric Griddle, ES, EE >= 70% | Electric Griddle | Electric Griddle | FoodServ | Cooking | Cook_equip | Griddle |  | 1 | 0 | 0 | 0.7 |  | NA | 1 | NA | Griddles | HTL | LODGING - HOTEL | New | CZ10 | San Bernardino Area (CZ10) |  |  |  | 1000 sf | 0.00026952 | 1.8423e-05 | 0.00028794 | Griddles/1000 sf | 15169 | 17056 | 17056 | 2.835 | 3.159 | 3.159 | 0 | 0 | 0 | 15169 | 17056 | 17056 | 2.835 | 3.159 | 3.159 | 0 | 0 | 0 | 35 | 12 | 12 | 12 | 4 | 0.5 | 3025 | 2251 | 2251 | 59.5726 | 59.5726 | 59.5726 | 0 | 0 | 0 | 0.86426 | 0.86426 | 0.0024036 | 0.00013027 | [7 empty] | None | None | None | None
M-024 | FoodServ - Electric Griddle | SDGE | COM | Electric | COMFoodServ - Electric Griddle | Energy Efficient Electric Griddle, ES, EE >= 70% | Electric Griddle | Electric Griddle | FoodServ | Cooking | Cook_equip | Griddle |  | 1 | 0 | 0 | 0.7 |  | NA | 1 | NA | Griddles | HTL | LODGING - HOTEL | Existing | CZ14 | China Lake Area (CZ14) |  |  |  | 1000 sf | 0.00026952 | 1.8423e-05 | 0.00028794 | Griddles/1000 sf | 15169 | 17056 | 17056 | 2.835 | 3.159 | 3.159 | 0 | 0 | 0 | 15169 | 17056 | 17056 | 2.835 | 3.159 | 3.159 | 0 | 0 | 0 | 35 | 12 | 12 | 12 | 4 | 0.5 | 3025 | 2251 | 2251 | 59.5726 | 59.5726 | 59.5726 | 0 | 0 | 0 | 0.86426 | 0.86426 | 0.0024036 | 0.00013027 | [7 empty] | None | None | None | None
M-024 | FoodServ - Electric Griddle | SDGE | COM | Electric | COMFoodServ - Electric Griddle | Energy Efficient Electric Griddle, ES, EE >= 70% | Electric Griddle | Electric Griddle | FoodServ | Cooking | Cook_equip | Griddle |  | 1 | 0 | 0 | 0.7 |  | NA | 1 | NA | Griddles | HTL | LODGING - HOTEL | New | CZ14 | China Lake Area (CZ14) |  |  |  | 1000 sf | 0.00026952 | 1.8423e-05 | 0.00028794 | Griddles/1000 sf | 15169 | 17056 | 17056 | 2.835 | 3.159 | 3.159 | 0 | 0 | 0 | 15169 | 17056 | 17056 | 2.835 | 3.159 | 3.159 | 0 | 0 | 0 | 35 | 12 | 12 | 12 | 4 | 0.5 | 3025 | 2251 | 2251 | 59.5726 | 59.5726 | 59.5726 | 0 | 0 | 0 | 0.86426 | 0.86426 | 0.0024036 | 0.00013027 | [7 empty] | None | None | None | None
M-024 | FoodServ - Electric Griddle | SDGE | COM | Electric | COMFoodServ - Electric Griddle | Energy Efficient Electric Griddle, ES, EE >= 70% | Electric Griddle | Electric Griddle | FoodServ | Cooking | Cook_equip | Griddle |  | 1 | 0 | 0 | 0.7 |  | NA | 1 | NA | Griddles | HTL | LODGING - HOTEL | Existing | CZ15 | Blythe Area (CZ15) |  |  |  | 1000 sf | 0.00026952 | 1.8423e-05 | 0.00028794 | Griddles/1000 sf | 15169 | 17056 | 17056 | 2.835 | 3.159 | 3.159 | 0 | 0 | 0 | 15169 | 17056 | 17056 | 2.835 | 3.159 | 3.159 | 0 | 0 | 0 | 35 | 12 | 12 | 12 | 4 | 0.5 | 3025 | 2251 | 2251 | 59.5726 | 59.5726 | 59.5726 | 0 | 0 | 0 | 0.86426 | 0.86426 | 0.0024036 | 0.00013027 | [7 empty] | None | None | None | None
M-024 | FoodServ - Electric Griddle | SDGE | COM | Electric | COMFoodServ - Electric Griddle | Energy Efficient Electric Griddle, ES, EE >= 70% | Electric Griddle | Electric Griddle | FoodServ | Cooking | Cook_equip | Griddle |  | 1 | 0 | 0 | 0.7 |  | NA | 1 | NA | Griddles | HTL | LODGING - HOTEL | New | CZ15 | Blythe Area (CZ15) |  |  |  | 1000 sf | 0.00026952 | 1.8423e-05 | 0.00028794 | Griddles/1000 sf | 15169 | 17056 | 17056 | 2.835 | 3.159 | 3.159 | 0 | 0 | 0 | 15169 | 17056 | 17056 | 2.835 | 3.159 | 3.159 | 0 | 0 | 0 | 35 | 12 | 12 | 12 | 4 | 0.5 | 3025 | 2251 | 2251 | 59.5726 | 59.5726 | 59.5726 | 0 | 0 | 0 | 0.86426 | 0.86426 | 0.0024036 | 0.00013027 | [7 empty] | None | None | None | None
M-024 | FoodServ - Electric Griddle | PGE | COM | Electric | COMFoodServ - Electric Griddle | Energy Efficient Electric Griddle, ES, EE >= 70% | Electric Griddle | Electric Griddle | FoodServ | Cooking | Cook_equip | Griddle |  | 1 | 0 | 0 | 0.7 |  | NA | 1 | NA | Griddles | MTL | LODGING - MOTEL | Existing | CZ01 | Arcata Area (CZ01) |  |  |  | 1000 sf | 0.00026205 | 2.3109e-05 | 0.00028515 | Griddles/1000 sf | 15169 | 17056 | 17056 | 2.835 | 3.159 | 3.159 | 0 | 0 | 0 | 15169 | 17056 | 17056 | 2.835 | 3.159 | 3.159 | 0 | 0 | 0 | 35 | 12 | 12 | 12 | 4 | 0.5 | 3025 | 2251 | 2251 | 59.5726 | 59.5726 | 59.5726 | 0 | 0 | 0 | 0.86426 | 0.86426 | 0.0023426 | 0.00016673 | [7 empty] | None | None | None | None
M-024 | FoodServ - Electric Griddle | PGE | COM | Electric | COMFoodServ - Electric Griddle | Energy Efficient Electric Griddle, ES, EE >= 70% | Electric Griddle | Electric Griddle | FoodServ | Cooking | Cook_equip | Griddle |  | 1 | 0 | 0 | 0.7 |  | NA | 1 | NA | Griddles | MTL | LODGING - MOTEL | New | CZ01 | Arcata Area (CZ01) |  |  |  | 1000 sf | 0.00026205 | 2.3109e-05 | 0.00028515 | Griddles/1000 sf | 15169 | 17056 | 17056 | 2.835 | 3.159 | 3.159 | 0 | 0 | 0 | 15169 | 17056 | 17056 | 2.835 | 3.159 | 3.159 | 0 | 0 | 0 | 35 | 12 | 12 | 12 | 4 | 0.5 | 3025 | 2251 | 2251 | 59.5726 | 59.5726 | 59.5726 | 0 | 0 | 0 | 0.86426 | 0.86426 | 0.0023426 | 0.00016673 | [7 empty] | None | None | None | None
M-024 | FoodServ - Electric Griddle | PGE | COM | Electric | COMFoodServ - Electric Griddle | Energy Efficient Electric Griddle, ES, EE >= 70% | Electric Griddle | Electric Griddle | FoodServ | Cooking | Cook_equip | Griddle |  | 1 | 0 | 0 | 0.7 |  | NA | 1 | NA | Griddles | MTL | LODGING - MOTEL | Existing | CZ02 | Santa Rosa Area (CZ02) |  |  |  | 1000 sf | 0.00026205 | 2.3109e-05 | 0.00028515 | Griddles/1000 sf | 15169 | 17056 | 17056 | 2.835 | 3.159 | 3.159 | 0 | 0 | 0 | 15169 | 17056 | 17056 | 2.835 | 3.159 | 3.159 | 0 | 0 | 0 | 35 | 12 | 12 | 12 | 4 | 0.5 | 3025 | 2251 | 2251 | 59.5726 | 59.5726 | 59.5726 | 0 | 0 | 0 | 0.86426 | 0.86426 | 0.0023426 | 0.00016673 | [7 empty] | None | None | None | None
M-024 | FoodServ - Electric Griddle | PGE | COM | Electric | COMFoodServ - Electric Griddle | Energy Efficient Electric Griddle, ES, EE >= 70% | Electric Griddle | Electric Griddle | FoodServ | Cooking | Cook_equip | Griddle |  | 1 | 0 | 0 | 0.7 |  | NA | 1 | NA | Griddles | MTL | LODGING - MOTEL | New | CZ02 | Santa Rosa Area (CZ02) |  |  |  | 1000 sf | 0.00026205 | 2.3109e-05 | 0.00028515 | Griddles/1000 sf | 15169 | 17056 | 17056 | 2.835 | 3.159 | 3.159 | 0 | 0 | 0 | 15169 | 17056 | 17056 | 2.835 | 3.159 | 3.159 | 0 | 0 | 0 | 35 | 12 | 12 | 12 | 4 | 0.5 | 3025 | 2251 | 2251 | 59.5726 | 59.5726 | 59.5726 | 0 | 0 | 0 | 0.86426 | 0.86426 | 0.0023426 | 0.00016673 | [7 empty] | None | None | None | None
M-024 | FoodServ - Electric Griddle | PGE | COM | Electric | COMFoodServ - Electric Griddle | Energy Efficient Electric Griddle, ES, EE >= 70% | Electric Griddle | Electric Griddle | FoodServ | Cooking | Cook_equip | Griddle |  | 1 | 0 | 0 | 0.7 |  | NA | 1 | NA | Griddles | MTL | LODGING - MOTEL | Existing | CZ03 | Oakland Area (CZ03) |  |  |  | 1000 sf | 0.00026205 | 2.3109e-05 | 0.00028515 | Griddles/1000 sf | 15169 | 17056 | 17056 | 2.835 | 3.159 | 3.159 | 0 | 0 | 0 | 15169 | 17056 | 17056 | 2.835 | 3.159 | 3.159 | 0 | 0 | 0 | 35 | 12 | 12 | 12 | 4 | 0.5 | 3025 | 2251 | 2251 | 59.5726 | 59.5726 | 59.5726 | 0 | 0 | 0 | 0.86426 | 0.86426 | 0.0023426 | 0.00016673 | [7 empty] | None | None | None | None
M-024 | FoodServ - Electric Griddle | PGE | COM | Electric | COMFoodServ - Electric Griddle | Energy Efficient Electric Griddle, ES, EE >= 70% | Electric Griddle | Electric Griddle | FoodServ | Cooking | Cook_equip | Griddle |  | 1 | 0 | 0 | 0.7 |  | NA | 1 | NA | Griddles | MTL | LODGING - MOTEL | New | CZ03 | Oakland Area (CZ03) |  |  |  | 1000 sf | 0.00026205 | 2.3109e-05 | 0.00028515 | Griddles/1000 sf | 15169 | 17056 | 17056 | 2.835 | 3.159 | 3.159 | 0 | 0 | 0 | 15169 | 17056 | 17056 | 2.835 | 3.159 | 3.159 | 0 | 0 | 0 | 35 | 12 | 12 | 12 | 4 | 0.5 | 3025 | 2251 | 2251 | 59.5726 | 59.5726 | 59.5726 | 0 | 0 | 0 | 0.86426 | 0.86426 | 0.0023426 | 0.00016673 | [7 empty] | None | None | None | None
M-024 | FoodServ - Electric Griddle | PGE | COM | Electric | COMFoodServ - Electric Griddle | Energy Efficient Electric Griddle, ES, EE >= 70% | Electric Griddle | Electric Griddle | FoodServ | Cooking | Cook_equip | Griddle |  | 1 | 0 | 0 | 0.7 |  | NA | 1 | NA | Griddles | MTL | LODGING - MOTEL | Existing | CZ04 | Sunnyvale Area (CZ04) |  |  |  | 1000 sf | 0.00026205 | 2.3109e-05 | 0.00028515 | Griddles/1000 sf | 15169 | 17056 | 17056 | 2.835 | 3.159 | 3.159 | 0 | 0 | 0 | 15169 | 17056 | 17056 | 2.835 | 3.159 | 3.159 | 0 | 0 | 0 | 35 | 12 | 12 | 12 | 4 | 0.5 | 3025 | 2251 | 2251 | 59.5726 | 59.5726 | 59.5726 | 0 | 0 | 0 | 0.86426 | 0.86426 | 0.0023426 | 0.00016673 | [7 empty] | None | None | None | None
M-024 | FoodServ - Electric Griddle | PGE | COM | Electric | COMFoodServ - Electric Griddle | Energy Efficient Electric Griddle, ES, EE >= 70% | Electric Griddle | Electric Griddle | FoodServ | Cooking | Cook_equip | Griddle |  | 1 | 0 | 0 | 0.7 |  | NA | 1 | NA | Griddles | MTL | LODGING - MOTEL | New | CZ04 | Sunnyvale Area (CZ04) |  |  |  | 1000 sf | 0.00026205 | 2.3109e-05 | 0.00028515 | Griddles/1000 sf | 15169 | 17056 | 17056 | 2.835 | 3.159 | 3.159 | 0 | 0 | 0 | 15169 | 17056 | 17056 | 2.835 | 3.159 | 3.159 | 0 | 0 | 0 | 35 | 12 | 12 | 12 | 4 | 0.5 | 3025 | 2251 | 2251 | 59.5726 | 59.5726 | 59.5726 | 0 | 0 | 0 | 0.86426 | 0.86426 | 0.0023426 | 0.00016673 | [7 empty] | None | None | None | None
M-024 | FoodServ - Electric Griddle | PGE | COM | Electric | COMFoodServ - Electric Griddle | Energy Efficient Electric Griddle, ES, EE >= 70% | Electric Griddle | Electric Griddle | FoodServ | Cooking | Cook_equip | Griddle |  | 1 | 0 | 0 | 0.7 |  | NA | 1 | NA | Griddles | MTL | LODGING - MOTEL | New | CZ05 | Santa Maria Area (CZ05) |  |  |  | 1000 sf | 0.00026205 | 2.3109e-05 | 0.00028515 | Griddles/1000 sf | 15169 | 17056 | 17056 | 2.835 | 3.159 | 3.159 | 0 | 0 | 0 | 15169 | 17056 | 17056 | 2.835 | 3.159 | 3.159 | 0 | 0 | 0 | 35 | 12 | 12 | 12 | 4 | 0.5 | 3025 | 2251 | 2251 | 59.5726 | 59.5726 | 59.5726 | 0 | 0 | 0 | 0.86426 | 0.86426 | 0.0023426 | 0.00016673 | [7 empty] | None | None | None | None
M-024 | FoodServ - Electric Griddle | PGE | COM | Electric | COMFoodServ - Electric Griddle | Energy Efficient Electric Griddle, ES, EE >= 70% | Electric Griddle | Electric Griddle | FoodServ | Cooking | Cook_equip | Griddle |  | 1 | 0 | 0 | 0.7 |  | NA | 1 | NA | Griddles | MTL | LODGING - MOTEL | Existing | CZ05 | Santa Maria Area (CZ05) |  |  |  | 1000 sf | 0.00026205 | 2.3109e-05 | 0.00028515 | Griddles/1000 sf | 15169 | 17056 | 17056 | 2.835 | 3.159 | 3.159 | 0 | 0 | 0 | 15169 | 17056 | 17056 | 2.835 | 3.159 | 3.159 | 0 | 0 | 0 | 35 | 12 | 12 | 12 | 4 | 0.5 | 3025 | 2251 | 2251 | 59.5726 | 59.5726 | 59.5726 | 0 | 0 | 0 | 0.86426 | 0.86426 | 0.0023426 | 0.00016673 | [7 empty] | None | None | None | None
M-024 | FoodServ - Electric Griddle | PGE | COM | Electric | COMFoodServ - Electric Griddle | Energy Efficient Electric Griddle, ES, EE >= 70% | Electric Griddle | Electric Griddle | FoodServ | Cooking | Cook_equip | Griddle |  | 1 | 0 | 0 | 0.7 |  | NA | 1 | NA | Griddles | MTL | LODGING - MOTEL | New | CZ11 | Red Bluff Area (CZ11) |  |  |  | 1000 sf | 0.00026205 | 2.3109e-05 | 0.00028515 | Griddles/1000 sf | 15169 | 17056 | 17056 | 2.835 | 3.159 | 3.159 | 0 | 0 | 0 | 15169 | 17056 | 17056 | 2.835 | 3.159 | 3.159 | 0 | 0 | 0 | 35 | 12 | 12 | 12 | 4 | 0.5 | 3025 | 2251 | 2251 | 59.5726 | 59.5726 | 59.5726 | 0 | 0 | 0 | 0.86426 | 0.86426 | 0.0023426 | 0.00016673 | [7 empty] | None | None | None | None
M-024 | FoodServ - Electric Griddle | PGE | COM | Electric | COMFoodServ - Electric Griddle | Energy Efficient Electric Griddle, ES, EE >= 70% | Electric Griddle | Electric Griddle | FoodServ | Cooking | Cook_equip | Griddle |  | 1 | 0 | 0 | 0.7 |  | NA | 1 | NA | Griddles | MTL | LODGING - MOTEL | Existing | CZ11 | Red Bluff Area (CZ11) |  |  |  | 1000 sf | 0.00026205 | 2.3109e-05 | 0.00028515 | Griddles/1000 sf | 15169 | 17056 | 17056 | 2.835 | 3.159 | 3.159 | 0 | 0 | 0 | 15169 | 17056 | 17056 | 2.835 | 3.159 | 3.159 | 0 | 0 | 0 | 35 | 12 | 12 | 12 | 4 | 0.5 | 3025 | 2251 | 2251 | 59.5726 | 59.5726 | 59.5726 | 0 | 0 | 0 | 0.86426 | 0.86426 | 0.0023426 | 0.00016673 | [7 empty] | None | None | None | None
M-024 | FoodServ - Electric Griddle | PGE | COM | Electric | COMFoodServ - Electric Griddle | Energy Efficient Electric Griddle, ES, EE >= 70% | Electric Griddle | Electric Griddle | FoodServ | Cooking | Cook_equip | Griddle |  | 1 | 0 | 0 | 0.7 |  | NA | 1 | NA | Griddles | RFF | RESTAURANT - FAST-FOOD | New | CZ12 | Sacramento Area (CZ12) |  |  |  | 1000 sf | 0.00026205 | 2.3109e-05 | 0.00028515 | Griddles/1000 sf | 15169 | 17056 | 17056 | 2.835 | 3.159 | 3.159 | 0 | 0 | 0 | 15169 | 17056 | 17056 | 2.835 | 3.159 | 3.159 | 0 | 0 | 0 | 35 | 12 | 12 | 12 | 4 | 0.5 | 3025 | 2251 | 2251 | 59.5726 | 59.5726 | 59.5726 | 0 | 0 | 0 | 0.86426 | 0.86426 | 0.0023426 | 0.00016673 | [7 empty] | None | None | None | None
M-024 | FoodServ - Electric Griddle | PGE | COM | Electric | COMFoodServ - Electric Griddle | Energy Efficient Electric Griddle, ES, EE >= 70% | Electric Griddle | Electric Griddle | FoodServ | Cooking | Cook_equip | Griddle |  | 1 | 0 | 0 | 0.7 |  | NA | 1 | NA | Griddles | RFF | RESTAURANT - FAST-FOOD | Existing | CZ12 | Sacramento Area (CZ12) |  |  |  | 1000 sf | 0.00026205 | 2.3109e-05 | 0.00028515 | Griddles/1000 sf | 15169 | 17056 | 17056 | 2.835 | 3.159 | 3.159 | 0 | 0 | 0 | 15169 | 17056 | 17056 | 2.835 | 3.159 | 3.159 | 0 | 0 | 0 | 35 | 12 | 12 | 12 | 4 | 0.5 | 3025 | 2251 | 2251 | 59.5726 | 59.5726 | 59.5726 | 0 | 0 | 0 | 0.86426 | 0.86426 | 0.0023426 | 0.00016673 | [7 empty] | None | None | None | None
M-024 | FoodServ - Electric Griddle | PGE | COM | Electric | COMFoodServ - Electric Griddle | Energy Efficient Electric Griddle, ES, EE >= 70% | Electric Griddle | Electric Griddle | FoodServ | Cooking | Cook_equip | Griddle |  | 1 | 0 | 0 | 0.7 |  | NA | 1 | NA | Griddles | RFF | RESTAURANT - FAST-FOOD | New | CZ13 | Fresno Area (CZ13) |  |  |  | 1000 sf | 0.00026205 | 2.3109e-05 | 0.00028515 | Griddles/1000 sf | 15169 | 17056 | 17056 | 2.835 | 3.159 | 3.159 | 0 | 0 | 0 | 15169 | 17056 | 17056 | 2.835 | 3.159 | 3.159 | 0 | 0 | 0 | 35 | 12 | 12 | 12 | 4 | 0.5 | 3025 | 2251 | 2251 | 59.5726 | 59.5726 | 59.5726 | 0 | 0 | 0 | 0.86426 | 0.86426 | 0.0023426 | 0.00016673 | [7 empty] | None | None | None | None
M-024 | FoodServ - Electric Griddle | PGE | COM | Electric | COMFoodServ - Electric Griddle | Energy Efficient Electric Griddle, ES, EE >= 70% | Electric Griddle | Electric Griddle | FoodServ | Cooking | Cook_equip | Griddle |  | 1 | 0 | 0 | 0.7 |  | NA | 1 | NA | Griddles | RFF | RESTAURANT - FAST-FOOD | Existing | CZ13 | Fresno Area (CZ13) |  |  |  | 1000 sf | 0.00026205 | 2.3109e-05 | 0.00028515 | Griddles/1000 sf | 15169 | 17056 | 17056 | 2.835 | 3.159 | 3.159 | 0 | 0 | 0 | 15169 | 17056 | 17056 | 2.835 | 3.159 | 3.159 | 0 | 0 | 0 | 35 | 12 | 12 | 12 | 4 | 0.5 | 3025 | 2251 | 2251 | 59.5726 | 59.5726 | 59.5726 | 0 | 0 | 0 | 0.86426 | 0.86426 | 0.0023426 | 0.00016673 | [7 empty] | None | None | None | None
M-024 | FoodServ - Electric Griddle | PGE | COM | Electric | COMFoodServ - Electric Griddle | Energy Efficient Electric Griddle, ES, EE >= 70% | Electric Griddle | Electric Griddle | FoodServ | Cooking | Cook_equip | Griddle |  | 1 | 0 | 0 | 0.7 |  | NA | 1 | NA | Griddles | RFF | RESTAURANT - FAST-FOOD | New | CZ16 | Mount Shasta Area (CZ16) |  |  |  | 1000 sf | 0.00026205 | 2.3109e-05 | 0.00028515 | Griddles/1000 sf | 15169 | 17056 | 17056 | 2.835 | 3.159 | 3.159 | 0 | 0 | 0 | 15169 | 17056 | 17056 | 2.835 | 3.159 | 3.159 | 0 | 0 | 0 | 35 | 12 | 12 | 12 | 4 | 0.5 | 3025 | 2251 | 2251 | 59.5726 | 59.5726 | 59.5726 | 0 | 0 | 0 | 0.86426 | 0.86426 | 0.0023426 | 0.00016673 | [7 empty] | None | None | None | None
M-024 | FoodServ - Electric Griddle | PGE | COM | Electric | COMFoodServ - Electric Griddle | Energy Efficient Electric Griddle, ES, EE >= 70% | Electric Griddle | Electric Griddle | FoodServ | Cooking | Cook_equip | Griddle |  | 1 | 0 | 0 | 0.7 |  | NA | 1 | NA | Griddles | RFF | RESTAURANT - FAST-FOOD | Existing | CZ16 | Mount Shasta Area (CZ16) |  |  |  | 1000 sf | 0.00026205 | 2.3109e-05 | 0.00028515 | Griddles/1000 sf | 15169 | 17056 | 17056 | 2.835 | 3.159 | 3.159 | 0 | 0 | 0 | 15169 | 17056 | 17056 | 2.835 | 3.159 | 3.159 | 0 | 0 | 0 | 35 | 12 | 12 | 12 | 4 | 0.5 | 3025 | 2251 | 2251 | 59.5726 | 59.5726 | 59.5726 | 0 | 0 | 0 | 0.86426 | 0.86426 | 0.0023426 | 0.00016673 | [7 empty] | None | None | None | None
M-024 | FoodServ - Electric Griddle | SCE | COM | Electric | COMFoodServ - Electric Griddle | Energy Efficient Electric Griddle, ES, EE >= 70% | Electric Griddle | Electric Griddle | FoodServ | Cooking | Cook_equip | Griddle |  | 1 | 0 | 0 | 0.7 |  | NA | 1 | NA | Griddles | RFF | RESTAURANT - FAST-FOOD | New | CZ05 | Santa Maria Area (CZ05) |  |  |  | 1000 sf | 0.00026683 | 2.1112e-05 | 0.00028794 | Griddles/1000 sf | 15743 | 17380 | 17056 | 2.916 | 3.24 | 3.24 | 0 | 0 | 0 | 15743 | 17380 | 17056 | 2.916 | 3.24 | 3.24 | 0 | 0 | 0 | 35 | 12 | 12 | 12 | 4 | 0.5 | 3293 | 1131 | 1131 | 64.8504 | 64.8504 | 64.8504 | 0 | 0 | 0 | 0.86426 | 0.86426 | 0.0023826 | 0.00015131 | [7 empty] | None | None | None | None
M-024 | FoodServ - Electric Griddle | SCE | COM | Electric | COMFoodServ - Electric Griddle | Energy Efficient Electric Griddle, ES, EE >= 70% | Electric Griddle | Electric Griddle | FoodServ | Cooking | Cook_equip | Griddle |  | 1 | 0 | 0 | 0.7 |  | NA | 1 | NA | Griddles | RFF | RESTAURANT - FAST-FOOD | Existing | CZ05 | Santa Maria Area (CZ05) |  |  |  | 1000 sf | 0.00026683 | 2.1112e-05 | 0.00028794 | Griddles/1000 sf | 15743 | 17380 | 17056 | 2.916 | 3.24 | 3.24 | 0 | 0 | 0 | 15743 | 17380 | 17056 | 2.916 | 3.24 | 3.24 | 0 | 0 | 0 | 35 | 12 | 12 | 12 | 4 | 0.5 | 3293 | 1131 | 1131 | 64.8504 | 64.8504 | 64.8504 | 0 | 0 | 0 | 0.86426 | 0.86426 | 0.0023826 | 0.00015131 | [7 empty] | None | None | None | None
M-024 | FoodServ - Electric Griddle | SCE | COM | Electric | COMFoodServ - Electric Griddle | Energy Efficient Electric Griddle, ES, EE >= 70% | Electric Griddle | Electric Griddle | FoodServ | Cooking | Cook_equip | Griddle |  | 1 | 0 | 0 | 0.7 |  | NA | 1 | NA | Griddles | RFF | RESTAURANT - FAST-FOOD | New | CZ06 | Los Angeles Area (CZ06) |  |  |  | 1000 sf | 0.00026683 | 2.1112e-05 | 0.00028794 | Griddles/1000 sf | 15743 | 17380 | 17056 | 2.916 | 3.24 | 3.24 | 0 | 0 | 0 | 15743 | 17380 | 17056 | 2.916 | 3.24 | 3.24 | 0 | 0 | 0 | 35 | 12 | 12 | 12 | 4 | 0.5 | 3293 | 1131 | 1131 | 64.8504 | 64.8504 | 64.8504 | 0 | 0 | 0 | 0.86426 | 0.86426 | 0.0023826 | 0.00015131 | [7 empty] | None | None | None | None
M-024 | FoodServ - Electric Griddle | SCE | COM | Electric | COMFoodServ - Electric Griddle | Energy Efficient Electric Griddle, ES, EE >= 70% | Electric Griddle | Electric Griddle | FoodServ | Cooking | Cook_equip | Griddle |  | 1 | 0 | 0 | 0.7 |  | NA | 1 | NA | Griddles | RFF | RESTAURANT - FAST-FOOD | Existing | CZ06 | Los Angeles Area (CZ06) |  |  |  | 1000 sf | 0.00026683 | 2.1112e-05 | 0.00028794 | Griddles/1000 sf | 15743 | 17380 | 17056 | 2.916 | 3.24 | 3.24 | 0 | 0 | 0 | 15743 | 17380 | 17056 | 2.916 | 3.24 | 3.24 | 0 | 0 | 0 | 35 | 12 | 12 | 12 | 4 | 0.5 | 3293 | 1131 | 1131 | 64.8504 | 64.8504 | 64.8504 | 0 | 0 | 0 | 0.86426 | 0.86426 | 0.0023826 | 0.00015131 | [7 empty] | None | None | None | None
M-024 | FoodServ - Electric Griddle | SCE | COM | Electric | COMFoodServ - Electric Griddle | Energy Efficient Electric Griddle, ES, EE >= 70% | Electric Griddle | Electric Griddle | FoodServ | Cooking | Cook_equip | Griddle |  | 1 | 0 | 0 | 0.7 |  | NA | 1 | NA | Griddles | RFF | RESTAURANT - FAST-FOOD | Existing | CZ08 | El Toro Area (CZ08) |  |  |  | 1000 sf | 0.00026683 | 2.1112e-05 | 0.00028794 | Griddles/1000 sf | 15743 | 17380 | 17056 | 2.916 | 3.24 | 3.24 | 0 | 0 | 0 | 15743 | 17380 | 17056 | 2.916 | 3.24 | 3.24 | 0 | 0 | 0 | 35 | 12 | 12 | 12 | 4 | 0.5 | 3293 | 1131 | 1131 | 64.8504 | 64.8504 | 64.8504 | 0 | 0 | 0 | 0.86426 | 0.86426 | 0.0023826 | 0.00015131 | [7 empty] | None | None | None | None
M-024 | FoodServ - Electric Griddle | SCE | COM | Electric | COMFoodServ - Electric Griddle | Energy Efficient Electric Griddle, ES, EE >= 70% | Electric Griddle | Electric Griddle | FoodServ | Cooking | Cook_equip | Griddle |  | 1 | 0 | 0 | 0.7 |  | NA | 1 | NA | Griddles | RFF | RESTAURANT - FAST-FOOD | New | CZ08 | El Toro Area (CZ08) |  |  |  | 1000 sf | 0.00026683 | 2.1112e-05 | 0.00028794 | Griddles/1000 sf | 15743 | 17380 | 17056 | 2.916 | 3.24 | 3.24 | 0 | 0 | 0 | 15743 | 17380 | 17056 | 2.916 | 3.24 | 3.24 | 0 | 0 | 0 | 35 | 12 | 12 | 12 | 4 | 0.5 | 3293 | 1131 | 1131 | 64.8504 | 64.8504 | 64.8504 | 0 | 0 | 0 | 0.86426 | 0.86426 | 0.0023826 | 0.00015131 | [7 empty] | None | None | None | None
M-024 | FoodServ - Electric Griddle | PGE | COM | Electric | COMFoodServ - Electric Griddle | Energy Efficient Electric Griddle, ES, EE >= 70% | Electric Griddle | Electric Griddle | FoodServ | Cooking | Cook_equip | Griddle |  | 1 | 0 | 0 | 0.7 |  | NA | 1 | NA | Griddles | RSD | RESTAURANT - SIT-DOWN | New | CZ05 | Santa Maria Area (CZ05) |  |  |  | 1000 sf | 0.00026205 | 2.3109e-05 | 0.00028515 | Griddles/1000 sf | 15169 | 17056 | 17056 | 2.835 | 3.159 | 3.159 | 0 | 0 | 0 | 15169 | 17056 | 17056 | 2.835 | 3.159 | 3.159 | 0 | 0 | 0 | 35 | 12 | 12 | 12 | 4 | 0.5 | 3025 | 2251 | 2251 | 59.5726 | 59.5726 | 59.5726 | 0 | 0 | 0 | 0.86426 | 0.86426 | 0.0023426 | 0.00016673 | [7 empty] | None | None | None | None
M-024 | FoodServ - Electric Griddle | PGE | COM | Electric | COMFoodServ - Electric Griddle | Energy Efficient Electric Griddle, ES, EE >= 70% | Electric Griddle | Electric Griddle | FoodServ | Cooking | Cook_equip | Griddle |  | 1 | 0 | 0 | 0.7 |  | NA | 1 | NA | Griddles | RSD | RESTAURANT - SIT-DOWN | Existing | CZ05 | Santa Maria Area (CZ05) |  |  |  | 1000 sf | 0.00026205 | 2.3109e-05 | 0.00028515 | Griddles/1000 sf | 15169 | 17056 | 17056 | 2.835 | 3.159 | 3.159 | 0 | 0 | 0 | 15169 | 17056 | 17056 | 2.835 | 3.159 | 3.159 | 0 | 0 | 0 | 35 | 12 | 12 | 12 | 4 | 0.5 | 3025 | 2251 | 2251 | 59.5726 | 59.5726 | 59.5726 | 0 | 0 | 0 | 0.86426 | 0.86426 | 0.0023426 | 0.00016673 | [7 empty] | None | None | None | None
M-024 | FoodServ - Electric Griddle | PGE | COM | Electric | COMFoodServ - Electric Griddle | Energy Efficient Electric Griddle, ES, EE >= 70% | Electric Griddle | Electric Griddle | FoodServ | Cooking | Cook_equip | Griddle |  | 1 | 0 | 0 | 0.7 |  | NA | 1 | NA | Griddles | RSD | RESTAURANT - SIT-DOWN | New | CZ11 | Red Bluff Area (CZ11) |  |  |  | 1000 sf | 0.00026205 | 2.3109e-05 | 0.00028515 | Griddles/1000 sf | 15169 | 17056 | 17056 | 2.835 | 3.159 | 3.159 | 0 | 0 | 0 | 15169 | 17056 | 17056 | 2.835 | 3.159 | 3.159 | 0 | 0 | 0 | 35 | 12 | 12 | 12 | 4 | 0.5 | 3025 | 2251 | 2251 | 59.5726 | 59.5726 | 59.5726 | 0 | 0 | 0 | 0.86426 | 0.86426 | 0.0023426 | 0.00016673 | [7 empty] | None | None | None | None
M-024 | FoodServ - Electric Griddle | PGE | COM | Electric | COMFoodServ - Electric Griddle | Energy Efficient Electric Griddle, ES, EE >= 70% | Electric Griddle | Electric Griddle | FoodServ | Cooking | Cook_equip | Griddle |  | 1 | 0 | 0 | 0.7 |  | NA | 1 | NA | Griddles | RSD | RESTAURANT - SIT-DOWN | Existing | CZ11 | Red Bluff Area (CZ11) |  |  |  | 1000 sf | 0.00026205 | 2.3109e-05 | 0.00028515 | Griddles/1000 sf | 15169 | 17056 | 17056 | 2.835 | 3.159 | 3.159 | 0 | 0 | 0 | 15169 | 17056 | 17056 | 2.835 | 3.159 | 3.159 | 0 | 0 | 0 | 35 | 12 | 12 | 12 | 4 | 0.5 | 3025 | 2251 | 2251 | 59.5726 | 59.5726 | 59.5726 | 0 | 0 | 0 | 0.86426 | 0.86426 | 0.0023426 | 0.00016673 | [7 empty] | None | None | None | None
M-024 | FoodServ - Electric Griddle | PGE | COM | Electric | COMFoodServ - Electric Griddle | Energy Efficient Electric Griddle, ES, EE >= 70% | Electric Griddle | Electric Griddle | FoodServ | Cooking | Cook_equip | Griddle |  | 1 | 0 | 0 | 0.7 |  | NA | 1 | NA | Griddles | RSD | RESTAURANT - SIT-DOWN | New | CZ12 | Sacramento Area (CZ12) |  |  |  | 1000 sf | 0.00026205 | 2.3109e-05 | 0.00028515 | Griddles/1000 sf | 15169 | 17056 | 17056 | 2.835 | 3.159 | 3.159 | 0 | 0 | 0 | 15169 | 17056 | 17056 | 2.835 | 3.159 | 3.159 | 0 | 0 | 0 | 35 | 12 | 12 | 12 | 4 | 0.5 | 3025 | 2251 | 2251 | 59.5726 | 59.5726 | 59.5726 | 0 | 0 | 0 | 0.86426 | 0.86426 | 0.0023426 | 0.00016673 | [7 empty] | None | None | None | None
M-024 | FoodServ - Electric Griddle | PGE | COM | Electric | COMFoodServ - Electric Griddle | Energy Efficient Electric Griddle, ES, EE >= 70% | Electric Griddle | Electric Griddle | FoodServ | Cooking | Cook_equip | Griddle |  | 1 | 0 | 0 | 0.7 |  | NA | 1 | NA | Griddles | RSD | RESTAURANT - SIT-DOWN | Existing | CZ12 | Sacramento Area (CZ12) |  |  |  | 1000 sf | 0.00026205 | 2.3109e-05 | 0.00028515 | Griddles/1000 sf | 15169 | 17056 | 17056 | 2.835 | 3.159 | 3.159 | 0 | 0 | 0 | 15169 | 17056 | 17056 | 2.835 | 3.159 | 3.159 | 0 | 0 | 0 | 35 | 12 | 12 | 12 | 4 | 0.5 | 3025 | 2251 | 2251 | 59.5726 | 59.5726 | 59.5726 | 0 | 0 | 0 | 0.86426 | 0.86426 | 0.0023426 | 0.00016673 | [7 empty] | None | None | None | None
M-024 | FoodServ - Electric Griddle | PGE | COM | Electric | COMFoodServ - Electric Griddle | Energy Efficient Electric Griddle, ES, EE >= 70% | Electric Griddle | Electric Griddle | FoodServ | Cooking | Cook_equip | Griddle |  | 1 | 0 | 0 | 0.7 |  | NA | 1 | NA | Griddles | RSD | RESTAURANT - SIT-DOWN | New | CZ13 | Fresno Area (CZ13) |  |  |  | 1000 sf | 0.00026205 | 2.3109e-05 | 0.00028515 | Griddles/1000 sf | 15169 | 17056 | 17056 | 2.835 | 3.159 | 3.159 | 0 | 0 | 0 | 15169 | 17056 | 17056 | 2.835 | 3.159 | 3.159 | 0 | 0 | 0 | 35 | 12 | 12 | 12 | 4 | 0.5 | 3025 | 2251 | 2251 | 59.5726 | 59.5726 | 59.5726 | 0 | 0 | 0 | 0.86426 | 0.86426 | 0.0023426 | 0.00016673 | [7 empty] | None | None | None | None
M-024 | FoodServ - Electric Griddle | PGE | COM | Electric | COMFoodServ - Electric Griddle | Energy Efficient Electric Griddle, ES, EE >= 70% | Electric Griddle | Electric Griddle | FoodServ | Cooking | Cook_equip | Griddle |  | 1 | 0 | 0 | 0.7 |  | NA | 1 | NA | Griddles | RSD | RESTAURANT - SIT-DOWN | Existing | CZ13 | Fresno Area (CZ13) |  |  |  | 1000 sf | 0.00026205 | 2.3109e-05 | 0.00028515 | Griddles/1000 sf | 15169 | 17056 | 17056 | 2.835 | 3.159 | 3.159 | 0 | 0 | 0 | 15169 | 17056 | 17056 | 2.835 | 3.159 | 3.159 | 0 | 0 | 0 | 35 | 12 | 12 | 12 | 4 | 0.5 | 3025 | 2251 | 2251 | 59.5726 | 59.5726 | 59.5726 | 0 | 0 | 0 | 0.86426 | 0.86426 | 0.0023426 | 0.00016673 | [7 empty] | None | None | None | None
M-024 | FoodServ - Electric Griddle | PGE | COM | Electric | COMFoodServ - Electric Griddle | Energy Efficient Electric Griddle, ES, EE >= 70% | Electric Griddle | Electric Griddle | FoodServ | Cooking | Cook_equip | Griddle |  | 1 | 0 | 0 | 0.7 |  | NA | 1 | NA | Griddles | RSD | RESTAURANT - SIT-DOWN | New | CZ16 | Mount Shasta Area (CZ16) |  |  |  | 1000 sf | 0.00026205 | 2.3109e-05 | 0.00028515 | Griddles/1000 sf | 15169 | 17056 | 17056 | 2.835 | 3.159 | 3.159 | 0 | 0 | 0 | 15169 | 17056 | 17056 | 2.835 | 3.159 | 3.159 | 0 | 0 | 0 | 35 | 12 | 12 | 12 | 4 | 0.5 | 3025 | 2251 | 2251 | 59.5726 | 59.5726 | 59.5726 | 0 | 0 | 0 | 0.86426 | 0.86426 | 0.0023426 | 0.00016673 | [7 empty] | None | None | None | None
M-024 | FoodServ - Electric Griddle | PGE | COM | Electric | COMFoodServ - Electric Griddle | Energy Efficient Electric Griddle, ES, EE >= 70% | Electric Griddle | Electric Griddle | FoodServ | Cooking | Cook_equip | Griddle |  | 1 | 0 | 0 | 0.7 |  | NA | 1 | NA | Griddles | RSD | RESTAURANT - SIT-DOWN | Existing | CZ16 | Mount Shasta Area (CZ16) |  |  |  | 1000 sf | 0.00026205 | 2.3109e-05 | 0.00028515 | Griddles/1000 sf | 15169 | 17056 | 17056 | 2.835 | 3.159 | 3.159 | 0 | 0 | 0 | 15169 | 17056 | 17056 | 2.835 | 3.159 | 3.159 | 0 | 0 | 0 | 35 | 12 | 12 | 12 | 4 | 0.5 | 3025 | 2251 | 2251 | 59.5726 | 59.5726 | 59.5726 | 0 | 0 | 0 | 0.86426 | 0.86426 | 0.0023426 | 0.00016673 | [7 empty] | None | None | None | None
M-024 | FoodServ - Electric Griddle | SCE | COM | Electric | COMFoodServ - Electric Griddle | Energy Efficient Electric Griddle, ES, EE >= 70% | Electric Griddle | Electric Griddle | FoodServ | Cooking | Cook_equip | Griddle |  | 1 | 0 | 0 | 0.7 |  | NA | 1 | NA | Griddles | RSD | RESTAURANT - SIT-DOWN | New | CZ05 | Santa Maria Area (CZ05) |  |  |  | 1000 sf | 0.00026683 | 2.1112e-05 | 0.00028794 | Griddles/1000 sf | 15743 | 17380 | 17056 | 2.916 | 3.24 | 3.24 | 0 | 0 | 0 | 15743 | 17380 | 17056 | 2.916 | 3.24 | 3.24 | 0 | 0 | 0 | 35 | 12 | 12 | 12 | 4 | 0.5 | 3293 | 1131 | 1131 | 64.8504 | 64.8504 | 64.8504 | 0 | 0 | 0 | 0.86426 | 0.86426 | 0.0023826 | 0.00015131 | [7 empty] | None | None | None | None
M-024 | FoodServ - Electric Griddle | SCE | COM | Electric | COMFoodServ - Electric Griddle | Energy Efficient Electric Griddle, ES, EE >= 70% | Electric Griddle | Electric Griddle | FoodServ | Cooking | Cook_equip | Griddle |  | 1 | 0 | 0 | 0.7 |  | NA | 1 | NA | Griddles | RSD | RESTAURANT - SIT-DOWN | Existing | CZ05 | Santa Maria Area (CZ05) |  |  |  | 1000 sf | 0.00026683 | 2.1112e-05 | 0.00028794 | Griddles/1000 sf | 15743 | 17380 | 17056 | 2.916 | 3.24 | 3.24 | 0 | 0 | 0 | 15743 | 17380 | 17056 | 2.916 | 3.24 | 3.24 | 0 | 0 | 0 | 35 | 12 | 12 | 12 | 4 | 0.5 | 3293 | 1131 | 1131 | 64.8504 | 64.8504 | 64.8504 | 0 | 0 | 0 | 0.86426 | 0.86426 | 0.0023826 | 0.00015131 | [7 empty] | None | None | None | None
M-024 | FoodServ - Electric Griddle | SCE | COM | Electric | COMFoodServ - Electric Griddle | Energy Efficient Electric Griddle, ES, EE >= 70% | Electric Griddle | Electric Griddle | FoodServ | Cooking | Cook_equip | Griddle |  | 1 | 0 | 0 | 0.7 |  | NA | 1 | NA | Griddles | RSD | RESTAURANT - SIT-DOWN | New | CZ06 | Los Angeles Area (CZ06) |  |  |  | 1000 sf | 0.00026683 | 2.1112e-05 | 0.00028794 | Griddles/1000 sf | 15743 | 17380 | 17056 | 2.916 | 3.24 | 3.24 | 0 | 0 | 0 | 15743 | 17380 | 17056 | 2.916 | 3.24 | 3.24 | 0 | 0 | 0 | 35 | 12 | 12 | 12 | 4 | 0.5 | 3293 | 1131 | 1131 | 64.8504 | 64.8504 | 64.8504 | 0 | 0 | 0 | 0.86426 | 0.86426 | 0.0023826 | 0.00015131 | [7 empty] | None | None | None | None
M-024 | FoodServ - Electric Griddle | SCE | COM | Electric | COMFoodServ - Electric Griddle | Energy Efficient Electric Griddle, ES, EE >= 70% | Electric Griddle | Electric Griddle | FoodServ | Cooking | Cook_equip | Griddle |  | 1 | 0 | 0 | 0.7 |  | NA | 1 | NA | Griddles | RSD | RESTAURANT - SIT-DOWN | Existing | CZ06 | Los Angeles Area (CZ06) |  |  |  | 1000 sf | 0.00026683 | 2.1112e-05 | 0.00028794 | Griddles/1000 sf | 15743 | 17380 | 17056 | 2.916 | 3.24 | 3.24 | 0 | 0 | 0 | 15743 | 17380 | 17056 | 2.916 | 3.24 | 3.24 | 0 | 0 | 0 | 35 | 12 | 12 | 12 | 4 | 0.5 | 3293 | 1131 | 1131 | 64.8504 | 64.8504 | 64.8504 | 0 | 0 | 0 | 0.86426 | 0.86426 | 0.0023826 | 0.00015131 | [7 empty] | None | None | None | None
M-024 | FoodServ - Electric Griddle | SCE | COM | Electric | COMFoodServ - Electric Griddle | Energy Efficient Electric Griddle, ES, EE >= 70% | Electric Griddle | Electric Griddle | FoodServ | Cooking | Cook_equip | Griddle |  | 1 | 0 | 0 | 0.7 |  | NA | 1 | NA | Griddles | RSD | RESTAURANT - SIT-DOWN | Existing | CZ08 | El Toro Area (CZ08) |  |  |  | 1000 sf | 0.00026683 | 2.1112e-05 | 0.00028794 | Griddles/1000 sf | 15743 | 17380 | 17056 | 2.916 | 3.24 | 3.24 | 0 | 0 | 0 | 15743 | 17380 | 17056 | 2.916 | 3.24 | 3.24 | 0 | 0 | 0 | 35 | 12 | 12 | 12 | 4 | 0.5 | 3293 | 1131 | 1131 | 64.8504 | 64.8504 | 64.8504 | 0 | 0 | 0 | 0.86426 | 0.86426 | 0.0023826 | 0.00015131 | [7 empty] | None | None | None | None
M-024 | FoodServ - Electric Griddle | SCE | COM | Electric | COMFoodServ - Electric Griddle | Energy Efficient Electric Griddle, ES, EE >= 70% | Electric Griddle | Electric Griddle | FoodServ | Cooking | Cook_equip | Griddle |  | 1 | 0 | 0 | 0.7 |  | NA | 1 | NA | Griddles | RSD | RESTAURANT - SIT-DOWN | New | CZ08 | El Toro Area (CZ08) |  |  |  | 1000 sf | 0.00026683 | 2.1112e-05 | 0.00028794 | Griddles/1000 sf | 15743 | 17380 | 17056 | 2.916 | 3.24 | 3.24 | 0 | 0 | 0 | 15743 | 17380 | 17056 | 2.916 | 3.24 | 3.24 | 0 | 0 | 0 | 35 | 12 | 12 | 12 | 4 | 0.5 | 3293 | 1131 | 1131 | 64.8504 | 64.8504 | 64.8504 | 0 | 0 | 0 | 0.86426 | 0.86426 | 0.0023826 | 0.00015131 | [7 empty] | None | None | None | None
M-024 | FoodServ - Electric Griddle | SCE | COM | Electric | COMFoodServ - Electric Griddle | Energy Efficient Electric Griddle, ES, EE >= 70% | Electric Griddle | Electric Griddle | FoodServ | Cooking | Cook_equip | Griddle |  | 1 | 0 | 0 | 0.7 |  | NA | 1 | NA | Griddles | RSD | RESTAURANT - SIT-DOWN | Existing | CZ09 | Pasadena Area (CZ09) |  |  |  | 1000 sf | 0.00026683 | 2.1112e-05 | 0.00028794 | Griddles/1000 sf | 15743 | 17380 | 17056 | 2.916 | 3.24 | 3.24 | 0 | 0 | 0 | 15743 | 17380 | 17056 | 2.916 | 3.24 | 3.24 | 0 | 0 | 0 | 35 | 12 | 12 | 12 | 4 | 0.5 | 3293 | 1131 | 1131 | 64.8504 | 64.8504 | 64.8504 | 0 | 0 | 0 | 0.86426 | 0.86426 | 0.0023826 | 0.00015131 | [7 empty] | None | None | None | None
M-024 | FoodServ - Electric Griddle | SCE | COM | Electric | COMFoodServ - Electric Griddle | Energy Efficient Electric Griddle, ES, EE >= 70% | Electric Griddle | Electric Griddle | FoodServ | Cooking | Cook_equip | Griddle |  | 1 | 0 | 0 | 0.7 |  | NA | 1 | NA | Griddles | RSD | RESTAURANT - SIT-DOWN | New | CZ09 | Pasadena Area (CZ09) |  |  |  | 1000 sf | 0.00026683 | 2.1112e-05 | 0.00028794 | Griddles/1000 sf | 15743 | 17380 | 17056 | 2.916 | 3.24 | 3.24 | 0 | 0 | 0 | 15743 | 17380 | 17056 | 2.916 | 3.24 | 3.24 | 0 | 0 | 0 | 35 | 12 | 12 | 12 | 4 | 0.5 | 3293 | 1131 | 1131 | 64.8504 | 64.8504 | 64.8504 | 0 | 0 | 0 | 0.86426 | 0.86426 | 0.0023826 | 0.00015131 | [7 empty] | None | None | None | None
M-024 | FoodServ - Electric Griddle | SCE | COM | Electric | COMFoodServ - Electric Griddle | Energy Efficient Electric Griddle, ES, EE >= 70% | Electric Griddle | Electric Griddle | FoodServ | Cooking | Cook_equip | Griddle |  | 1 | 0 | 0 | 0.7 |  | NA | 1 | NA | Griddles | RSD | RESTAURANT - SIT-DOWN | New | CZ10 | San Bernardino Area (CZ10) |  |  |  | 1000 sf | 0.00026683 | 2.1112e-05 | 0.00028794 | Griddles/1000 sf | 15743 | 17380 | 17056 | 2.916 | 3.24 | 3.24 | 0 | 0 | 0 | 15743 | 17380 | 17056 | 2.916 | 3.24 | 3.24 | 0 | 0 | 0 | 35 | 12 | 12 | 12 | 4 | 0.5 | 3293 | 1131 | 1131 | 64.8504 | 64.8504 | 64.8504 | 0 | 0 | 0 | 0.86426 | 0.86426 | 0.0023826 | 0.00015131 | [7 empty] | None | None | None | None
M-024 | FoodServ - Electric Griddle | SCE | COM | Electric | COMFoodServ - Electric Griddle | Energy Efficient Electric Griddle, ES, EE >= 70% | Electric Griddle | Electric Griddle | FoodServ | Cooking | Cook_equip | Griddle |  | 1 | 0 | 0 | 0.7 |  | NA | 1 | NA | Griddles | RSD | RESTAURANT - SIT-DOWN | Existing | CZ10 | San Bernardino Area (CZ10) |  |  |  | 1000 sf | 0.00026683 | 2.1112e-05 | 0.00028794 | Griddles/1000 sf | 15743 | 17380 | 17056 | 2.916 | 3.24 | 3.24 | 0 | 0 | 0 | 15743 | 17380 | 17056 | 2.916 | 3.24 | 3.24 | 0 | 0 | 0 | 35 | 12 | 12 | 12 | 4 | 0.5 | 3293 | 1131 | 1131 | 64.8504 | 64.8504 | 64.8504 | 0 | 0 | 0 | 0.86426 | 0.86426 | 0.0023826 | 0.00015131 | [7 empty] | None | None | None | None
M-024 | FoodServ - Electric Griddle | SCE | COM | Electric | COMFoodServ - Electric Griddle | Energy Efficient Electric Griddle, ES, EE >= 70% | Electric Griddle | Electric Griddle | FoodServ | Cooking | Cook_equip | Griddle |  | 1 | 0 | 0 | 0.7 |  | NA | 1 | NA | Griddles | RSD | RESTAURANT - SIT-DOWN | New | CZ13 | Fresno Area (CZ13) |  |  |  | 1000 sf | 0.00026683 | 2.1112e-05 | 0.00028794 | Griddles/1000 sf | 15743 | 17380 | 17056 | 2.916 | 3.24 | 3.24 | 0 | 0 | 0 | 15743 | 17380 | 17056 | 2.916 | 3.24 | 3.24 | 0 | 0 | 0 | 35 | 12 | 12 | 12 | 4 | 0.5 | 3293 | 1131 | 1131 | 64.8504 | 64.8504 | 64.8504 | 0 | 0 | 0 | 0.86426 | 0.86426 | 0.0023826 | 0.00015131 | [7 empty] | None | None | None | None
M-024 | FoodServ - Electric Griddle | SCE | COM | Electric | COMFoodServ - Electric Griddle | Energy Efficient Electric Griddle, ES, EE >= 70% | Electric Griddle | Electric Griddle | FoodServ | Cooking | Cook_equip | Griddle |  | 1 | 0 | 0 | 0.7 |  | NA | 1 | NA | Griddles | RSD | RESTAURANT - SIT-DOWN | Existing | CZ13 | Fresno Area (CZ13) |  |  |  | 1000 sf | 0.00026683 | 2.1112e-05 | 0.00028794 | Griddles/1000 sf | 15743 | 17380 | 17056 | 2.916 | 3.24 | 3.24 | 0 | 0 | 0 | 15743 | 17380 | 17056 | 2.916 | 3.24 | 3.24 | 0 | 0 | 0 | 35 | 12 | 12 | 12 | 4 | 0.5 | 3293 | 1131 | 1131 | 64.8504 | 64.8504 | 64.8504 | 0 | 0 | 0 | 0.86426 | 0.86426 | 0.0023826 | 0.00015131 | [7 empty] | None | None | None | None
M-024 | FoodServ - Electric Griddle | SCE | COM | Electric | COMFoodServ - Electric Griddle | Energy Efficient Electric Griddle, ES, EE >= 70% | Electric Griddle | Electric Griddle | FoodServ | Cooking | Cook_equip | Griddle |  | 1 | 0 | 0 | 0.7 |  | NA | 1 | NA | Griddles | RSD | RESTAURANT - SIT-DOWN | New | CZ14 | China Lake Area (CZ14) |  |  |  | 1000 sf | 0.00026683 | 2.1112e-05 | 0.00028794 | Griddles/1000 sf | 15743 | 17380 | 17056 | 2.916 | 3.24 | 3.24 | 0 | 0 | 0 | 15743 | 17380 | 17056 | 2.916 | 3.24 | 3.24 | 0 | 0 | 0 | 35 | 12 | 12 | 12 | 4 | 0.5 | 3293 | 1131 | 1131 | 64.8504 | 64.8504 | 64.8504 | 0 | 0 | 0 | 0.86426 | 0.86426 | 0.0023826 | 0.00015131 | [7 empty] | None | None | None | None
M-024 | FoodServ - Electric Griddle | SCE | COM | Electric | COMFoodServ - Electric Griddle | Energy Efficient Electric Griddle, ES, EE >= 70% | Electric Griddle | Electric Griddle | FoodServ | Cooking | Cook_equip | Griddle |  | 1 | 0 | 0 | 0.7 |  | NA | 1 | NA | Griddles | RSD | RESTAURANT - SIT-DOWN | Existing | CZ14 | China Lake Area (CZ14) |  |  |  | 1000 sf | 0.00026683 | 2.1112e-05 | 0.00028794 | Griddles/1000 sf | 15743 | 17380 | 17056 | 2.916 | 3.24 | 3.24 | 0 | 0 | 0 | 15743 | 17380 | 17056 | 2.916 | 3.24 | 3.24 | 0 | 0 | 0 | 35 | 12 | 12 | 12 | 4 | 0.5 | 3293 | 1131 | 1131 | 64.8504 | 64.8504 | 64.8504 | 0 | 0 | 0 | 0.86426 | 0.86426 | 0.0023826 | 0.00015131 | [7 empty] | None | None | None | None
M-024 | FoodServ - Electric Griddle | SCE | COM | Electric | COMFoodServ - Electric Griddle | Energy Efficient Electric Griddle, ES, EE >= 70% | Electric Griddle | Electric Griddle | FoodServ | Cooking | Cook_equip | Griddle |  | 1 | 0 | 0 | 0.7 |  | NA | 1 | NA | Griddles | RSD | RESTAURANT - SIT-DOWN | New | CZ15 | Blythe Area (CZ15) |  |  |  | 1000 sf | 0.00026683 | 2.1112e-05 | 0.00028794 | Griddles/1000 sf | 15743 | 17380 | 17056 | 2.916 | 3.24 | 3.24 | 0 | 0 | 0 | 15743 | 17380 | 17056 | 2.916 | 3.24 | 3.24 | 0 | 0 | 0 | 35 | 12 | 12 | 12 | 4 | 0.5 | 3293 | 1131 | 1131 | 64.8504 | 64.8504 | 64.8504 | 0 | 0 | 0 | 0.86426 | 0.86426 | 0.0023826 | 0.00015131 | [7 empty] | None | None | None | None
M-024 | FoodServ - Electric Griddle | SCE | COM | Electric | COMFoodServ - Electric Griddle | Energy Efficient Electric Griddle, ES, EE >= 70% | Electric Griddle | Electric Griddle | FoodServ | Cooking | Cook_equip | Griddle |  | 1 | 0 | 0 | 0.7 |  | NA | 1 | NA | Griddles | RSD | RESTAURANT - SIT-DOWN | Existing | CZ15 | Blythe Area (CZ15) |  |  |  | 1000 sf | 0.00026683 | 2.1112e-05 | 0.00028794 | Griddles/1000 sf | 15743 | 17380 | 17056 | 2.916 | 3.24 | 3.24 | 0 | 0 | 0 | 15743 | 17380 | 17056 | 2.916 | 3.24 | 3.24 | 0 | 0 | 0 | 35 | 12 | 12 | 12 | 4 | 0.5 | 3293 | 1131 | 1131 | 64.8504 | 64.8504 | 64.8504 | 0 | 0 | 0 | 0.86426 | 0.86426 | 0.0023826 | 0.00015131 | [7 empty] | None | None | None | None
M-024 | FoodServ - Electric Griddle | SCE | COM | Electric | COMFoodServ - Electric Griddle | Energy Efficient Electric Griddle, ES, EE >= 70% | Electric Griddle | Electric Griddle | FoodServ | Cooking | Cook_equip | Griddle |  | 1 | 0 | 0 | 0.7 |  | NA | 1 | NA | Griddles | RSD | RESTAURANT - SIT-DOWN | New | CZ16 | Mount Shasta Area (CZ16) |  |  |  | 1000 sf | 0.00026683 | 2.1112e-05 | 0.00028794 | Griddles/1000 sf | 15743 | 17380 | 17056 | 2.916 | 3.24 | 3.24 | 0 | 0 | 0 | 15743 | 17380 | 17056 | 2.916 | 3.24 | 3.24 | 0 | 0 | 0 | 35 | 12 | 12 | 12 | 4 | 0.5 | 3293 | 1131 | 1131 | 64.8504 | 64.8504 | 64.8504 | 0 | 0 | 0 | 0.86426 | 0.86426 | 0.0023826 | 0.00015131 | [7 empty] | None | None | None | None
M-024 | FoodServ - Electric Griddle | SCE | COM | Electric | COMFoodServ - Electric Griddle | Energy Efficient Electric Griddle, ES, EE >= 70% | Electric Griddle | Electric Griddle | FoodServ | Cooking | Cook_equip | Griddle |  | 1 | 0 | 0 | 0.7 |  | NA | 1 | NA | Griddles | RSD | RESTAURANT - SIT-DOWN | Existing | CZ16 | Mount Shasta Area (CZ16) |  |  |  | 1000 sf | 0.00026683 | 2.1112e-05 | 0.00028794 | Griddles/1000 sf | 15743 | 17380 | 17056 | 2.916 | 3.24 | 3.24 | 0 | 0 | 0 | 15743 | 17380 | 17056 | 2.916 | 3.24 | 3.24 | 0 | 0 | 0 | 35 | 12 | 12 | 12 | 4 | 0.5 | 3293 | 1131 | 1131 | 64.8504 | 64.8504 | 64.8504 | 0 | 0 | 0 | 0.86426 | 0.86426 | 0.0023826 | 0.00015131 | [7 empty] | None | None | None | None
M-024 | FoodServ - Electric Griddle | SDGE | COM | Electric | COMFoodServ - Electric Griddle | Energy Efficient Electric Griddle, ES, EE >= 70% | Electric Griddle | Electric Griddle | FoodServ | Cooking | Cook_equip | Griddle |  | 1 | 0 | 0 | 0.7 |  | NA | 1 | NA | Griddles | RSD | RESTAURANT - SIT-DOWN | Existing | CZ06 | Los Angeles Area (CZ06) |  |  |  | 1000 sf | 0.00026952 | 1.8423e-05 | 0.00028794 | Griddles/1000 sf | 15169 | 17056 | 17056 | 2.835 | 3.159 | 3.159 | 0 | 0 | 0 | 15169 | 17056 | 17056 | 2.835 | 3.159 | 3.159 | 0 | 0 | 0 | 35 | 12 | 12 | 12 | 4 | 0.5 | 3025 | 2251 | 2251 | 59.5726 | 59.5726 | 59.5726 | 0 | 0 | 0 | 0.86426 | 0.86426 | 0.0024036 | 0.00013027 | [7 empty] | None | None | None | None
M-024 | FoodServ - Electric Griddle | SDGE | COM | Electric | COMFoodServ - Electric Griddle | Energy Efficient Electric Griddle, ES, EE >= 70% | Electric Griddle | Electric Griddle | FoodServ | Cooking | Cook_equip | Griddle |  | 1 | 0 | 0 | 0.7 |  | NA | 1 | NA | Griddles | RSD | RESTAURANT - SIT-DOWN | New | CZ06 | Los Angeles Area (CZ06) |  |  |  | 1000 sf | 0.00026952 | 1.8423e-05 | 0.00028794 | Griddles/1000 sf | 15169 | 17056 | 17056 | 2.835 | 3.159 | 3.159 | 0 | 0 | 0 | 15169 | 17056 | 17056 | 2.835 | 3.159 | 3.159 | 0 | 0 | 0 | 35 | 12 | 12 | 12 | 4 | 0.5 | 3025 | 2251 | 2251 | 59.5726 | 59.5726 | 59.5726 | 0 | 0 | 0 | 0.86426 | 0.86426 | 0.0024036 | 0.00013027 | [7 empty] | None | None | None | None
M-024 | FoodServ - Electric Griddle | SDGE | COM | Electric | COMFoodServ - Electric Griddle | Energy Efficient Electric Griddle, ES, EE >= 70% | Electric Griddle | Electric Griddle | FoodServ | Cooking | Cook_equip | Griddle |  | 1 | 0 | 0 | 0.7 |  | NA | 1 | NA | Griddles | RSD | RESTAURANT - SIT-DOWN | Existing | CZ07 | San Diego Area (CZ07) |  |  |  | 1000 sf | 0.00026952 | 1.8423e-05 | 0.00028794 | Griddles/1000 sf | 15169 | 17056 | 17056 | 2.835 | 3.159 | 3.159 | 0 | 0 | 0 | 15169 | 17056 | 17056 | 2.835 | 3.159 | 3.159 | 0 | 0 | 0 | 35 | 12 | 12 | 12 | 4 | 0.5 | 3025 | 2251 | 2251 | 59.5726 | 59.5726 | 59.5726 | 0 | 0 | 0 | 0.86426 | 0.86426 | 0.0024036 | 0.00013027 | [7 empty] | None | None | None | None
M-024 | FoodServ - Electric Griddle | SDGE | COM | Electric | COMFoodServ - Electric Griddle | Energy Efficient Electric Griddle, ES, EE >= 70% | Electric Griddle | Electric Griddle | FoodServ | Cooking | Cook_equip | Griddle |  | 1 | 0 | 0 | 0.7 |  | NA | 1 | NA | Griddles | RSD | RESTAURANT - SIT-DOWN | New | CZ07 | San Diego Area (CZ07) |  |  |  | 1000 sf | 0.00026952 | 1.8423e-05 | 0.00028794 | Griddles/1000 sf | 15169 | 17056 | 17056 | 2.835 | 3.159 | 3.159 | 0 | 0 | 0 | 15169 | 17056 | 17056 | 2.835 | 3.159 | 3.159 | 0 | 0 | 0 | 35 | 12 | 12 | 12 | 4 | 0.5 | 3025 | 2251 | 2251 | 59.5726 | 59.5726 | 59.5726 | 0 | 0 | 0 | 0.86426 | 0.86426 | 0.0024036 | 0.00013027 | [7 empty] | None | None | None | None
M-024 | FoodServ - Electric Griddle | SDGE | COM | Electric | COMFoodServ - Electric Griddle | Energy Efficient Electric Griddle, ES, EE >= 70% | Electric Griddle | Electric Griddle | FoodServ | Cooking | Cook_equip | Griddle |  | 1 | 0 | 0 | 0.7 |  | NA | 1 | NA | Griddles | RSD | RESTAURANT - SIT-DOWN | Existing | CZ14 | China Lake Area (CZ14) |  |  |  | 1000 sf | 0.00026952 | 1.8423e-05 | 0.00028794 | Griddles/1000 sf | 15169 | 17056 | 17056 | 2.835 | 3.159 | 3.159 | 0 | 0 | 0 | 15169 | 17056 | 17056 | 2.835 | 3.159 | 3.159 | 0 | 0 | 0 | 35 | 12 | 12 | 12 | 4 | 0.5 | 3025 | 2251 | 2251 | 59.5726 | 59.5726 | 59.5726 | 0 | 0 | 0 | 0.86426 | 0.86426 | 0.0024036 | 0.00013027 | [7 empty] | None | None | None | None
M-024 | FoodServ - Electric Griddle | SDGE | COM | Electric | COMFoodServ - Electric Griddle | Energy Efficient Electric Griddle, ES, EE >= 70% | Electric Griddle | Electric Griddle | FoodServ | Cooking | Cook_equip | Griddle |  | 1 | 0 | 0 | 0.7 |  | NA | 1 | NA | Griddles | RSD | RESTAURANT - SIT-DOWN | New | CZ14 | China Lake Area (CZ14) |  |  |  | 1000 sf | 0.00026952 | 1.8423e-05 | 0.00028794 | Griddles/1000 sf | 15169 | 17056 | 17056 | 2.835 | 3.159 | 3.159 | 0 | 0 | 0 | 15169 | 17056 | 17056 | 2.835 | 3.159 | 3.159 | 0 | 0 | 0 | 35 | 12 | 12 | 12 | 4 | 0.5 | 3025 | 2251 | 2251 | 59.5726 | 59.5726 | 59.5726 | 0 | 0 | 0 | 0.86426 | 0.86426 | 0.0024036 | 0.00013027 | [7 empty] | None | None | None | None
M-024 | FoodServ - Electric Griddle | SDGE | COM | Electric | COMFoodServ - Electric Griddle | Energy Efficient Electric Griddle, ES, EE >= 70% | Electric Griddle | Electric Griddle | FoodServ | Cooking | Cook_equip | Griddle |  | 1 | 0 | 0 | 0.7 |  | NA | 1 | NA | Griddles | RSD | RESTAURANT - SIT-DOWN | Existing | CZ15 | Blythe Area (CZ15) |  |  |  | 1000 sf | 0.00026952 | 1.8423e-05 | 0.00028794 | Griddles/1000 sf | 15169 | 17056 | 17056 | 2.835 | 3.159 | 3.159 | 0 | 0 | 0 | 15169 | 17056 | 17056 | 2.835 | 3.159 | 3.159 | 0 | 0 | 0 | 35 | 12 | 12 | 12 | 4 | 0.5 | 3025 | 2251 | 2251 | 59.5726 | 59.5726 | 59.5726 | 0 | 0 | 0 | 0.86426 | 0.86426 | 0.0024036 | 0.00013027 | [7 empty] | None | None | None | None
M-024 | FoodServ - Electric Griddle | SDGE | COM | Electric | COMFoodServ - Electric Griddle | Energy Efficient Electric Griddle, ES, EE >= 70% | Electric Griddle | Electric Griddle | FoodServ | Cooking | Cook_equip | Griddle |  | 1 | 0 | 0 | 0.7 |  | NA | 1 | NA | Griddles | RSD | RESTAURANT - SIT-DOWN | New | CZ15 | Blythe Area (CZ15) |  |  |  | 1000 sf | 0.00026952 | 1.8423e-05 | 0.00028794 | Griddles/1000 sf | 15169 | 17056 | 17056 | 2.835 | 3.159 | 3.159 | 0 | 0 | 0 | 15169 | 17056 | 17056 | 2.835 | 3.159 | 3.159 | 0 | 0 | 0 | 35 | 12 | 12 | 12 | 4 | 0.5 | 3025 | 2251 | 2251 | 59.5726 | 59.5726 | 59.5726 | 0 | 0 | 0 | 0.86426 | 0.86426 | 0.0024036 | 0.00013027 | [7 empty] | None | None | None | None
M-025 | FoodServ - Electric Steamer | SCE | COM | Electric | COMFoodServ - Electric Steamer | ES Boilerless Connectionless Steamer | Standard Efficiency Boilerless Steamer | Standard Efficiency Boilerless Steamer | FoodServ | Cooking | Cook_equip | Steamer |  | 1 | 0 | 0 | 0.7 |  | NA | 1 | NA | steamers | ASM | ASSEMBLY | Existing | CZ09 | Pasadena Area (CZ09) |  |  |  | 1000 sf | 0 | 0 | 0 | steamers/1000 sf | 4658 | 15834 | 15834 | 0.954 | 3.249 | 3.249 | 0 | 0 | 0 | 4658 | 15834 | 15834 | 0.954 | 3.249 | 3.249 | 0 | 0 | 0 | 36 | 12 | 12 | 12 | 4 | 0.5 | 5890 | 3400 | 3400 | 148 | 148 | 148 | 0 | 0 | 0 | 1 | 1 | 0 | 0 | [7 empty] | None | None | None | None
M-025 | FoodServ - Electric Steamer | SCE | COM | Electric | COMFoodServ - Electric Steamer | ES Boilerless Connectionless Steamer | Standard Efficiency Boilerless Steamer | Standard Efficiency Boilerless Steamer | FoodServ | Cooking | Cook_equip | Steamer |  | 1 | 0 | 0 | 0.7 |  | NA | 1 | NA | steamers | ASM | ASSEMBLY | New | CZ10 | San Bernardino Area (CZ10) |  |  |  | 1000 sf | 0 | 0 | 0 | steamers/1000 sf | 4658 | 15834 | 15834 | 0.954 | 3.249 | 3.249 | 0 | 0 | 0 | 4658 | 15834 | 15834 | 0.954 | 3.249 | 3.249 | 0 | 0 | 0 | 36 | 12 | 12 | 12 | 4 | 0.5 | 5890 | 3400 | 3400 | 148 | 148 | 148 | 0 | 0 | 0 | 1 | 1 | 0 | 0 | [7 empty] | None | None | None | None
M-025 | FoodServ - Electric Steamer | SCE | COM | Electric | COMFoodServ - Electric Steamer | ES Boilerless Connectionless Steamer | Standard Efficiency Boilerless Steamer | Standard Efficiency Boilerless Steamer | FoodServ | Cooking | Cook_equip | Steamer |  | 1 | 0 | 0 | 0.7 |  | NA | 1 | NA | steamers | ASM | ASSEMBLY | Existing | CZ10 | San Bernardino Area (CZ10) |  |  |  | 1000 sf | 0 | 0 | 0 | steamers/1000 sf | 4658 | 15834 | 15834 | 0.954 | 3.249 | 3.249 | 0 | 0 | 0 | 4658 | 15834 | 15834 | 0.954 | 3.249 | 3.249 | 0 | 0 | 0 | 36 | 12 | 12 | 12 | 4 | 0.5 | 5890 | 3400 | 3400 | 148 | 148 | 148 | 0 | 0 | 0 | 1 | 1 | 0 | 0 | [7 empty] | None | None | None | None
M-025 | FoodServ - Electric Steamer | SCE | COM | Electric | COMFoodServ - Electric Steamer | ES Boilerless Connectionless Steamer | Standard Efficiency Boilerless Steamer | Standard Efficiency Boilerless Steamer | FoodServ | Cooking | Cook_equip | Steamer |  | 1 | 0 | 0 | 0.7 |  | NA | 1 | NA | steamers | ASM | ASSEMBLY | New | CZ13 | Fresno Area (CZ13) |  |  |  | 1000 sf | 0 | 0 | 0 | steamers/1000 sf | 4658 | 15834 | 15834 | 0.954 | 3.249 | 3.249 | 0 | 0 | 0 | 4658 | 15834 | 15834 | 0.954 | 3.249 | 3.249 | 0 | 0 | 0 | 36 | 12 | 12 | 12 | 4 | 0.5 | 5890 | 3400 | 3400 | 148 | 148 | 148 | 0 | 0 | 0 | 1 | 1 | 0 | 0 | [7 empty] | None | None | None | None
M-025 | FoodServ - Electric Steamer | SCE | COM | Electric | COMFoodServ - Electric Steamer | ES Boilerless Connectionless Steamer | Standard Efficiency Boilerless Steamer | Standard Efficiency Boilerless Steamer | FoodServ | Cooking | Cook_equip | Steamer |  | 1 | 0 | 0 | 0.7 |  | NA | 1 | NA | steamers | ASM | ASSEMBLY | Existing | CZ13 | Fresno Area (CZ13) |  |  |  | 1000 sf | 0 | 0 | 0 | steamers/1000 sf | 4658 | 15834 | 15834 | 0.954 | 3.249 | 3.249 | 0 | 0 | 0 | 4658 | 15834 | 15834 | 0.954 | 3.249 | 3.249 | 0 | 0 | 0 | 36 | 12 | 12 | 12 | 4 | 0.5 | 5890 | 3400 | 3400 | 148 | 148 | 148 | 0 | 0 | 0 | 1 | 1 | 0 | 0 | [7 empty] | None | None | None | None
M-025 | FoodServ - Electric Steamer | SCE | COM | Electric | COMFoodServ - Electric Steamer | ES Boilerless Connectionless Steamer | Standard Efficiency Boilerless Steamer | Standard Efficiency Boilerless Steamer | FoodServ | Cooking | Cook_equip | Steamer |  | 1 | 0 | 0 | 0.7 |  | NA | 1 | NA | steamers | ASM | ASSEMBLY | Existing | CZ14 | China Lake Area (CZ14) |  |  |  | 1000 sf | 0 | 0 | 0 | steamers/1000 sf | 4658 | 15834 | 15834 | 0.954 | 3.249 | 3.249 | 0 | 0 | 0 | 4658 | 15834 | 15834 | 0.954 | 3.249 | 3.249 | 0 | 0 | 0 | 36 | 12 | 12 | 12 | 4 | 0.5 | 5890 | 3400 | 3400 | 148 | 148 | 148 | 0 | 0 | 0 | 1 | 1 | 0 | 0 | [7 empty] | None | None | None | None
M-025 | FoodServ - Electric Steamer | SCE | COM | Electric | COMFoodServ - Electric Steamer | ES Boilerless Connectionless Steamer | Standard Efficiency Boilerless Steamer | Standard Efficiency Boilerless Steamer | FoodServ | Cooking | Cook_equip | Steamer |  | 1 | 0 | 0 | 0.7 |  | NA | 1 | NA | steamers | ASM | ASSEMBLY | New | CZ14 | China Lake Area (CZ14) |  |  |  | 1000 sf | 0 | 0 | 0 | steamers/1000 sf | 4658 | 15834 | 15834 | 0.954 | 3.249 | 3.249 | 0 | 0 | 0 | 4658 | 15834 | 15834 | 0.954 | 3.249 | 3.249 | 0 | 0 | 0 | 36 | 12 | 12 | 12 | 4 | 0.5 | 5890 | 3400 | 3400 | 148 | 148 | 148 | 0 | 0 | 0 | 1 | 1 | 0 | 0 | [7 empty] | None | None | None | None
M-025 | FoodServ - Electric Steamer | SCE | COM | Electric | COMFoodServ - Electric Steamer | ES Boilerless Connectionless Steamer | Standard Efficiency Boilerless Steamer | Standard Efficiency Boilerless Steamer | FoodServ | Cooking | Cook_equip | Steamer |  | 1 | 0 | 0 | 0.7 |  | NA | 1 | NA | steamers | ASM | ASSEMBLY | New | CZ15 | Blythe Area (CZ15) |  |  |  | 1000 sf | 0 | 0 | 0 | steamers/1000 sf | 4658 | 15834 | 15834 | 0.954 | 3.249 | 3.249 | 0 | 0 | 0 | 4658 | 15834 | 15834 | 0.954 | 3.249 | 3.249 | 0 | 0 | 0 | 36 | 12 | 12 | 12 | 4 | 0.5 | 5890 | 3400 | 3400 | 148 | 148 | 148 | 0 | 0 | 0 | 1 | 1 | 0 | 0 | [7 empty] | None | None | None | None
M-025 | FoodServ - Electric Steamer | SCE | COM | Electric | COMFoodServ - Electric Steamer | ES Boilerless Connectionless Steamer | Standard Efficiency Boilerless Steamer | Standard Efficiency Boilerless Steamer | FoodServ | Cooking | Cook_equip | Steamer |  | 1 | 0 | 0 | 0.7 |  | NA | 1 | NA | steamers | ASM | ASSEMBLY | Existing | CZ15 | Blythe Area (CZ15) |  |  |  | 1000 sf | 0 | 0 | 0 | steamers/1000 sf | 4658 | 15834 | 15834 | 0.954 | 3.249 | 3.249 | 0 | 0 | 0 | 4658 | 15834 | 15834 | 0.954 | 3.249 | 3.249 | 0 | 0 | 0 | 36 | 12 | 12 | 12 | 4 | 0.5 | 5890 | 3400 | 3400 | 148 | 148 | 148 | 0 | 0 | 0 | 1 | 1 | 0 | 0 | [7 empty] | None | None | None | None
M-025 | FoodServ - Electric Steamer | SCE | COM | Electric | COMFoodServ - Electric Steamer | ES Boilerless Connectionless Steamer | Standard Efficiency Boilerless Steamer | Standard Efficiency Boilerless Steamer | FoodServ | Cooking | Cook_equip | Steamer |  | 1 | 0 | 0 | 0.7 |  | NA | 1 | NA | steamers | ASM | ASSEMBLY | New | CZ16 | Mount Shasta Area (CZ16) |  |  |  | 1000 sf | 0 | 0 | 0 | steamers/1000 sf | 4658 | 15834 | 15834 | 0.954 | 3.249 | 3.249 | 0 | 0 | 0 | 4658 | 15834 | 15834 | 0.954 | 3.249 | 3.249 | 0 | 0 | 0 | 36 | 12 | 12 | 12 | 4 | 0.5 | 5890 | 3400 | 3400 | 148 | 148 | 148 | 0 | 0 | 0 | 1 | 1 | 0 | 0 | [7 empty] | None | None | None | None
M-025 | FoodServ - Electric Steamer | SCE | COM | Electric | COMFoodServ - Electric Steamer | ES Boilerless Connectionless Steamer | Standard Efficiency Boilerless Steamer | Standard Efficiency Boilerless Steamer | FoodServ | Cooking | Cook_equip | Steamer |  | 1 | 0 | 0 | 0.7 |  | NA | 1 | NA | steamers | ASM | ASSEMBLY | Existing | CZ16 | Mount Shasta Area (CZ16) |  |  |  | 1000 sf | 0 | 0 | 0 | steamers/1000 sf | 4658 | 15834 | 15834 | 0.954 | 3.249 | 3.249 | 0 | 0 | 0 | 4658 | 15834 | 15834 | 0.954 | 3.249 | 3.249 | 0 | 0 | 0 | 36 | 12 | 12 | 12 | 4 | 0.5 | 5890 | 3400 | 3400 | 148 | 148 | 148 | 0 | 0 | 0 | 1 | 1 | 0 | 0 | [7 empty] | None | None | None | None
M-025 | FoodServ - Electric Steamer | SCE | COM | Electric | COMFoodServ - Electric Steamer | ES Boilerless Connectionless Steamer | Standard Efficiency Boilerless Steamer | Standard Efficiency Boilerless Steamer | FoodServ | Cooking | Cook_equip | Steamer |  | 1 | 0 | 0 | 0.7 |  | NA | 1 | NA | steamers | ECC | EDUCATION - COMMUNITY COLLEGE | New | CZ15 | Blythe Area (CZ15) |  |  |  | 1000 sf | 0.00017938 | 4.5519e-05 | 0.0002249 | steamers/1000 sf | 4658 | 15834 | 15834 | 0.954 | 3.249 | 3.249 | 0 | 0 | 0 | 4658 | 15834 | 15834 | 0.954 | 3.249 | 3.249 | 0 | 0 | 0 | 36 | 12 | 12 | 12 | 4 | 0.5 | 5890 | 3400 | 3400 | 148 | 148 | 148 | 0 | 0 | 0 | 1 | 1 | 0 | 0 | [7 empty] | None | None | None | None
M-025 | FoodServ - Electric Steamer | SCE | COM | Electric | COMFoodServ - Electric Steamer | ES Boilerless Connectionless Steamer | Standard Efficiency Boilerless Steamer | Standard Efficiency Boilerless Steamer | FoodServ | Cooking | Cook_equip | Steamer |  | 1 | 0 | 0 | 0.7 |  | NA | 1 | NA | steamers | ECC | EDUCATION - COMMUNITY COLLEGE | Existing | CZ15 | Blythe Area (CZ15) |  |  |  | 1000 sf | 0.00017938 | 4.5519e-05 | 0.0002249 | steamers/1000 sf | 4658 | 15834 | 15834 | 0.954 | 3.249 | 3.249 | 0 | 0 | 0 | 4658 | 15834 | 15834 | 0.954 | 3.249 | 3.249 | 0 | 0 | 0 | 36 | 12 | 12 | 12 | 4 | 0.5 | 5890 | 3400 | 3400 | 148 | 148 | 148 | 0 | 0 | 0 | 1 | 1 | 0 | 0 | [7 empty] | None | None | None | None
M-025 | FoodServ - Electric Steamer | SCE | COM | Electric | COMFoodServ - Electric Steamer | ES Boilerless Connectionless Steamer | Standard Efficiency Boilerless Steamer | Standard Efficiency Boilerless Steamer | FoodServ | Cooking | Cook_equip | Steamer |  | 1 | 0 | 0 | 0.7 |  | NA | 1 | NA | steamers | ECC | EDUCATION - COMMUNITY COLLEGE | New | CZ16 | Mount Shasta Area (CZ16) |  |  |  | 1000 sf | 0.00017938 | 4.5519e-05 | 0.0002249 | steamers/1000 sf | 4658 | 15834 | 15834 | 0.954 | 3.249 | 3.249 | 0 | 0 | 0 | 4658 | 15834 | 15834 | 0.954 | 3.249 | 3.249 | 0 | 0 | 0 | 36 | 12 | 12 | 12 | 4 | 0.5 | 5890 | 3400 | 3400 | 148 | 148 | 148 | 0 | 0 | 0 | 1 | 1 | 0 | 0 | [7 empty] | None | None | None | None
M-025 | FoodServ - Electric Steamer | SCE | COM | Electric | COMFoodServ - Electric Steamer | ES Boilerless Connectionless Steamer | Standard Efficiency Boilerless Steamer | Standard Efficiency Boilerless Steamer | FoodServ | Cooking | Cook_equip | Steamer |  | 1 | 0 | 0 | 0.7 |  | NA | 1 | NA | steamers | ECC | EDUCATION - COMMUNITY COLLEGE | Existing | CZ16 | Mount Shasta Area (CZ16) |  |  |  | 1000 sf | 0.00017938 | 4.5519e-05 | 0.0002249 | steamers/1000 sf | 4658 | 15834 | 15834 | 0.954 | 3.249 | 3.249 | 0 | 0 | 0 | 4658 | 15834 | 15834 | 0.954 | 3.249 | 3.249 | 0 | 0 | 0 | 36 | 12 | 12 | 12 | 4 | 0.5 | 5890 | 3400 | 3400 | 148 | 148 | 148 | 0 | 0 | 0 | 1 | 1 | 0 | 0 | [7 empty] | None | None | None | None
M-025 | FoodServ - Electric Steamer | SDGE | COM | Electric | COMFoodServ - Electric Steamer | ES Boilerless Connectionless Steamer | Standard Efficiency Boilerless Steamer | Standard Efficiency Boilerless Steamer | FoodServ | Cooking | Cook_equip | Steamer |  | 1 | 0 | 0 | 0.7 |  | NA | 1 | NA | steamers | ECC | EDUCATION - COMMUNITY COLLEGE | New | CZ06 | Los Angeles Area (CZ06) |  |  |  | 1000 sf | 0.00019047 | 3.4423e-05 | 0.0002249 | steamers/1000 sf | 4658 | 15834 | 15834 | 0.954 | 3.249 | 3.249 | 0 | 0 | 0 | 4658 | 15834 | 15834 | 0.954 | 3.249 | 3.249 | 0 | 0 | 0 | 36 | 12 | 12 | 12 | 4 | 0.5 | 5890 | 3400 | 3400 | 148 | 148 | 148 | 0 | 0 | 0 | 1 | 1 | 0 | 0 | [7 empty] | None | None | None | None
M-025 | FoodServ - Electric Steamer | SDGE | COM | Electric | COMFoodServ - Electric Steamer | ES Boilerless Connectionless Steamer | Standard Efficiency Boilerless Steamer | Standard Efficiency Boilerless Steamer | FoodServ | Cooking | Cook_equip | Steamer |  | 1 | 0 | 0 | 0.7 |  | NA | 1 | NA | steamers | ECC | EDUCATION - COMMUNITY COLLEGE | Existing | CZ06 | Los Angeles Area (CZ06) |  |  |  | 1000 sf | 0.00019047 | 3.4423e-05 | 0.0002249 | steamers/1000 sf | 4658 | 15834 | 15834 | 0.954 | 3.249 | 3.249 | 0 | 0 | 0 | 4658 | 15834 | 15834 | 0.954 | 3.249 | 3.249 | 0 | 0 | 0 | 36 | 12 | 12 | 12 | 4 | 0.5 | 5890 | 3400 | 3400 | 148 | 148 | 148 | 0 | 0 | 0 | 1 | 1 | 0 | 0 | [7 empty] | None | None | None | None
M-025 | FoodServ - Electric Steamer | SDGE | COM | Electric | COMFoodServ - Electric Steamer | ES Boilerless Connectionless Steamer | Standard Efficiency Boilerless Steamer | Standard Efficiency Boilerless Steamer | FoodServ | Cooking | Cook_equip | Steamer |  | 1 | 0 | 0 | 0.7 |  | NA | 1 | NA | steamers | ECC | EDUCATION - COMMUNITY COLLEGE | New | CZ07 | San Diego Area (CZ07) |  |  |  | 1000 sf | 0.00019047 | 3.4423e-05 | 0.0002249 | steamers/1000 sf | 4658 | 15834 | 15834 | 0.954 | 3.249 | 3.249 | 0 | 0 | 0 | 4658 | 15834 | 15834 | 0.954 | 3.249 | 3.249 | 0 | 0 | 0 | 36 | 12 | 12 | 12 | 4 | 0.5 | 5890 | 3400 | 3400 | 148 | 148 | 148 | 0 | 0 | 0 | 1 | 1 | 0 | 0 | [7 empty] | None | None | None | None
M-025 | FoodServ - Electric Steamer | SDGE | COM | Electric | COMFoodServ - Electric Steamer | ES Boilerless Connectionless Steamer | Standard Efficiency Boilerless Steamer | Standard Efficiency Boilerless Steamer | FoodServ | Cooking | Cook_equip | Steamer |  | 1 | 0 | 0 | 0.7 |  | NA | 1 | NA | steamers | ECC | EDUCATION - COMMUNITY COLLEGE | Existing | CZ07 | San Diego Area (CZ07) |  |  |  | 1000 sf | 0.00019047 | 3.4423e-05 | 0.0002249 | steamers/1000 sf | 4658 | 15834 | 15834 | 0.954 | 3.249 | 3.249 | 0 | 0 | 0 | 4658 | 15834 | 15834 | 0.954 | 3.249 | 3.249 | 0 | 0 | 0 | 36 | 12 | 12 | 12 | 4 | 0.5 | 5890 | 3400 | 3400 | 148 | 148 | 148 | 0 | 0 | 0 | 1 | 1 | 0 | 0 | [7 empty] | None | None | None | None
M-025 | FoodServ - Electric Steamer | SDGE | COM | Electric | COMFoodServ - Electric Steamer | ES Boilerless Connectionless Steamer | Standard Efficiency Boilerless Steamer | Standard Efficiency Boilerless Steamer | FoodServ | Cooking | Cook_equip | Steamer |  | 1 | 0 | 0 | 0.7 |  | NA | 1 | NA | steamers | ECC | EDUCATION - COMMUNITY COLLEGE | New | CZ08 | El Toro Area (CZ08) |  |  |  | 1000 sf | 0.00019047 | 3.4423e-05 | 0.0002249 | steamers/1000 sf | 4658 | 15834 | 15834 | 0.954 | 3.249 | 3.249 | 0 | 0 | 0 | 4658 | 15834 | 15834 | 0.954 | 3.249 | 3.249 | 0 | 0 | 0 | 36 | 12 | 12 | 12 | 4 | 0.5 | 5890 | 3400 | 3400 | 148 | 148 | 148 | 0 | 0 | 0 | 1 | 1 | 0 | 0 | [7 empty] | None | None | None | None
M-025 | FoodServ - Electric Steamer | SDGE | COM | Electric | COMFoodServ - Electric Steamer | ES Boilerless Connectionless Steamer | Standard Efficiency Boilerless Steamer | Standard Efficiency Boilerless Steamer | FoodServ | Cooking | Cook_equip | Steamer |  | 1 | 0 | 0 | 0.7 |  | NA | 1 | NA | steamers | ECC | EDUCATION - COMMUNITY COLLEGE | Existing | CZ08 | El Toro Area (CZ08) |  |  |  | 1000 sf | 0.00019047 | 3.4423e-05 | 0.0002249 | steamers/1000 sf | 4658 | 15834 | 15834 | 0.954 | 3.249 | 3.249 | 0 | 0 | 0 | 4658 | 15834 | 15834 | 0.954 | 3.249 | 3.249 | 0 | 0 | 0 | 36 | 12 | 12 | 12 | 4 | 0.5 | 5890 | 3400 | 3400 | 148 | 148 | 148 | 0 | 0 | 0 | 1 | 1 | 0 | 0 | [7 empty] | None | None | None | None
M-025 | FoodServ - Electric Steamer | SDGE | COM | Electric | COMFoodServ - Electric Steamer | ES Boilerless Connectionless Steamer | Standard Efficiency Boilerless Steamer | Standard Efficiency Boilerless Steamer | FoodServ | Cooking | Cook_equip | Steamer |  | 1 | 0 | 0 | 0.7 |  | NA | 1 | NA | steamers | ECC | EDUCATION - COMMUNITY COLLEGE | New | CZ10 | San Bernardino Area (CZ10) |  |  |  | 1000 sf | 0.00019047 | 3.4423e-05 | 0.0002249 | steamers/1000 sf | 4658 | 15834 | 15834 | 0.954 | 3.249 | 3.249 | 0 | 0 | 0 | 4658 | 15834 | 15834 | 0.954 | 3.249 | 3.249 | 0 | 0 | 0 | 36 | 12 | 12 | 12 | 4 | 0.5 | 5890 | 3400 | 3400 | 148 | 148 | 148 | 0 | 0 | 0 | 1 | 1 | 0 | 0 | [7 empty] | None | None | None | None
M-025 | FoodServ - Electric Steamer | SDGE | COM | Electric | COMFoodServ - Electric Steamer | ES Boilerless Connectionless Steamer | Standard Efficiency Boilerless Steamer | Standard Efficiency Boilerless Steamer | FoodServ | Cooking | Cook_equip | Steamer |  | 1 | 0 | 0 | 0.7 |  | NA | 1 | NA | steamers | ECC | EDUCATION - COMMUNITY COLLEGE | Existing | CZ10 | San Bernardino Area (CZ10) |  |  |  | 1000 sf | 0.00019047 | 3.4423e-05 | 0.0002249 | steamers/1000 sf | 4658 | 15834 | 15834 | 0.954 | 3.249 | 3.249 | 0 | 0 | 0 | 4658 | 15834 | 15834 | 0.954 | 3.249 | 3.249 | 0 | 0 | 0 | 36 | 12 | 12 | 12 | 4 | 0.5 | 5890 | 3400 | 3400 | 148 | 148 | 148 | 0 | 0 | 0 | 1 | 1 | 0 | 0 | [7 empty] | None | None | None | None
M-025 | FoodServ - Electric Steamer | PGE | COM | Electric | COMFoodServ - Electric Steamer | ES Boilerless Connectionless Steamer | Standard Efficiency Boilerless Steamer | Standard Efficiency Boilerless Steamer | FoodServ | Cooking | Cook_equip | Steamer |  | 1 | 0 | 0 | 0.7 |  | NA | 1 | NA | steamers | ASM | ASSEMBLY | New | CZ01 | Arcata Area (CZ01) |  |  |  | 1000 sf | 0 | 0 | 0 | steamers/1000 sf | 4658 | 15834 | 15834 | 0.954 | 3.249 | 3.249 | 0 | 0 | 0 | 4658 | 15834 | 15834 | 0.954 | 3.249 | 3.249 | 0 | 0 | 0 | 36 | 12 | 12 | 12 | 4 | 0.5 | 5890 | 3400 | 3400 | 148 | 148 | 148 | 0 | 0 | 0 | 1 | 1 | 0 | 0 | [7 empty] | None | None | None | None
M-025 | FoodServ - Electric Steamer | PGE | COM | Electric | COMFoodServ - Electric Steamer | ES Boilerless Connectionless Steamer | Standard Efficiency Boilerless Steamer | Standard Efficiency Boilerless Steamer | FoodServ | Cooking | Cook_equip | Steamer |  | 1 | 0 | 0 | 0.7 |  | NA | 1 | NA | steamers | ASM | ASSEMBLY | Existing | CZ01 | Arcata Area (CZ01) |  |  |  | 1000 sf | 0 | 0 | 0 | steamers/1000 sf | 4658 | 15834 | 15834 | 0.954 | 3.249 | 3.249 | 0 | 0 | 0 | 4658 | 15834 | 15834 | 0.954 | 3.249 | 3.249 | 0 | 0 | 0 | 36 | 12 | 12 | 12 | 4 | 0.5 | 5890 | 3400 | 3400 | 148 | 148 | 148 | 0 | 0 | 0 | 1 | 1 | 0 | 0 | [7 empty] | None | None | None | None
M-025 | FoodServ - Electric Steamer | PGE | COM | Electric | COMFoodServ - Electric Steamer | ES Boilerless Connectionless Steamer | Standard Efficiency Boilerless Steamer | Standard Efficiency Boilerless Steamer | FoodServ | Cooking | Cook_equip | Steamer |  | 1 | 0 | 0 | 0.7 |  | NA | 1 | NA | steamers | ASM | ASSEMBLY | New | CZ02 | Santa Rosa Area (CZ02) |  |  |  | 1000 sf | 0 | 0 | 0 | steamers/1000 sf | 4658 | 15834 | 15834 | 0.954 | 3.249 | 3.249 | 0 | 0 | 0 | 4658 | 15834 | 15834 | 0.954 | 3.249 | 3.249 | 0 | 0 | 0 | 36 | 12 | 12 | 12 | 4 | 0.5 | 5890 | 3400 | 3400 | 148 | 148 | 148 | 0 | 0 | 0 | 1 | 1 | 0 | 0 | [7 empty] | None | None | None | None
M-025 | FoodServ - Electric Steamer | PGE | COM | Electric | COMFoodServ - Electric Steamer | ES Boilerless Connectionless Steamer | Standard Efficiency Boilerless Steamer | Standard Efficiency Boilerless Steamer | FoodServ | Cooking | Cook_equip | Steamer |  | 1 | 0 | 0 | 0.7 |  | NA | 1 | NA | steamers | ASM | ASSEMBLY | Existing | CZ02 | Santa Rosa Area (CZ02) |  |  |  | 1000 sf | 0 | 0 | 0 | steamers/1000 sf | 4658 | 15834 | 15834 | 0.954 | 3.249 | 3.249 | 0 | 0 | 0 | 4658 | 15834 | 15834 | 0.954 | 3.249 | 3.249 | 0 | 0 | 0 | 36 | 12 | 12 | 12 | 4 | 0.5 | 5890 | 3400 | 3400 | 148 | 148 | 148 | 0 | 0 | 0 | 1 | 1 | 0 | 0 | [7 empty] | None | None | None | None
M-025 | FoodServ - Electric Steamer | SDGE | COM | Electric | COMFoodServ - Electric Steamer | ES Boilerless Connectionless Steamer | Standard Efficiency Boilerless Steamer | Standard Efficiency Boilerless Steamer | FoodServ | Cooking | Cook_equip | Steamer |  | 1 | 0 | 0 | 0.7 |  | NA | 1 | NA | steamers | ASM | ASSEMBLY | New | CZ06 | Los Angeles Area (CZ06) |  |  |  | 1000 sf | 0 | 0 | 0 | steamers/1000 sf | 4658 | 15834 | 15834 | 0.954 | 3.249 | 3.249 | 0 | 0 | 0 | 4658 | 15834 | 15834 | 0.954 | 3.249 | 3.249 | 0 | 0 | 0 | 36 | 12 | 12 | 12 | 4 | 0.5 | 5890 | 3400 | 3400 | 148 | 148 | 148 | 0 | 0 | 0 | 1 | 1 | 0 | 0 | [7 empty] | None | None | None | None
M-025 | FoodServ - Electric Steamer | SDGE | COM | Electric | COMFoodServ - Electric Steamer | ES Boilerless Connectionless Steamer | Standard Efficiency Boilerless Steamer | Standard Efficiency Boilerless Steamer | FoodServ | Cooking | Cook_equip | Steamer |  | 1 | 0 | 0 | 0.7 |  | NA | 1 | NA | steamers | ASM | ASSEMBLY | Existing | CZ06 | Los Angeles Area (CZ06) |  |  |  | 1000 sf | 0 | 0 | 0 | steamers/1000 sf | 4658 | 15834 | 15834 | 0.954 | 3.249 | 3.249 | 0 | 0 | 0 | 4658 | 15834 | 15834 | 0.954 | 3.249 | 3.249 | 0 | 0 | 0 | 36 | 12 | 12 | 12 | 4 | 0.5 | 5890 | 3400 | 3400 | 148 | 148 | 148 | 0 | 0 | 0 | 1 | 1 | 0 | 0 | [7 empty] | None | None | None | None
M-025 | FoodServ - Electric Steamer | SDGE | COM | Electric | COMFoodServ - Electric Steamer | ES Boilerless Connectionless Steamer | Standard Efficiency Boilerless Steamer | Standard Efficiency Boilerless Steamer | FoodServ | Cooking | Cook_equip | Steamer |  | 1 | 0 | 0 | 0.7 |  | NA | 1 | NA | steamers | ASM | ASSEMBLY | New | CZ07 | San Diego Area (CZ07) |  |  |  | 1000 sf | 0 | 0 | 0 | steamers/1000 sf | 4658 | 15834 | 15834 | 0.954 | 3.249 | 3.249 | 0 | 0 | 0 | 4658 | 15834 | 15834 | 0.954 | 3.249 | 3.249 | 0 | 0 | 0 | 36 | 12 | 12 | 12 | 4 | 0.5 | 5890 | 3400 | 3400 | 148 | 148 | 148 | 0 | 0 | 0 | 1 | 1 | 0 | 0 | [7 empty] | None | None | None | None
M-025 | FoodServ - Electric Steamer | SDGE | COM | Electric | COMFoodServ - Electric Steamer | ES Boilerless Connectionless Steamer | Standard Efficiency Boilerless Steamer | Standard Efficiency Boilerless Steamer | FoodServ | Cooking | Cook_equip | Steamer |  | 1 | 0 | 0 | 0.7 |  | NA | 1 | NA | steamers | ASM | ASSEMBLY | Existing | CZ07 | San Diego Area (CZ07) |  |  |  | 1000 sf | 0 | 0 | 0 | steamers/1000 sf | 4658 | 15834 | 15834 | 0.954 | 3.249 | 3.249 | 0 | 0 | 0 | 4658 | 15834 | 15834 | 0.954 | 3.249 | 3.249 | 0 | 0 | 0 | 36 | 12 | 12 | 12 | 4 | 0.5 | 5890 | 3400 | 3400 | 148 | 148 | 148 | 0 | 0 | 0 | 1 | 1 | 0 | 0 | [7 empty] | None | None | None | None
M-025 | FoodServ - Electric Steamer | SDGE | COM | Electric | COMFoodServ - Electric Steamer | ES Boilerless Connectionless Steamer | Standard Efficiency Boilerless Steamer | Standard Efficiency Boilerless Steamer | FoodServ | Cooking | Cook_equip | Steamer |  | 1 | 0 | 0 | 0.7 |  | NA | 1 | NA | steamers | ASM | ASSEMBLY | New | CZ08 | El Toro Area (CZ08) |  |  |  | 1000 sf | 0 | 0 | 0 | steamers/1000 sf | 4658 | 15834 | 15834 | 0.954 | 3.249 | 3.249 | 0 | 0 | 0 | 4658 | 15834 | 15834 | 0.954 | 3.249 | 3.249 | 0 | 0 | 0 | 36 | 12 | 12 | 12 | 4 | 0.5 | 5890 | 3400 | 3400 | 148 | 148 | 148 | 0 | 0 | 0 | 1 | 1 | 0 | 0 | [7 empty] | None | None | None | None
M-025 | FoodServ - Electric Steamer | SDGE | COM | Electric | COMFoodServ - Electric Steamer | ES Boilerless Connectionless Steamer | Standard Efficiency Boilerless Steamer | Standard Efficiency Boilerless Steamer | FoodServ | Cooking | Cook_equip | Steamer |  | 1 | 0 | 0 | 0.7 |  | NA | 1 | NA | steamers | ASM | ASSEMBLY | Existing | CZ08 | El Toro Area (CZ08) |  |  |  | 1000 sf | 0 | 0 | 0 | steamers/1000 sf | 4658 | 15834 | 15834 | 0.954 | 3.249 | 3.249 | 0 | 0 | 0 | 4658 | 15834 | 15834 | 0.954 | 3.249 | 3.249 | 0 | 0 | 0 | 36 | 12 | 12 | 12 | 4 | 0.5 | 5890 | 3400 | 3400 | 148 | 148 | 148 | 0 | 0 | 0 | 1 | 1 | 0 | 0 | [7 empty] | None | None | None | None
M-025 | FoodServ - Electric Steamer | SDGE | COM | Electric | COMFoodServ - Electric Steamer | ES Boilerless Connectionless Steamer | Standard Efficiency Boilerless Steamer | Standard Efficiency Boilerless Steamer | FoodServ | Cooking | Cook_equip | Steamer |  | 1 | 0 | 0 | 0.7 |  | NA | 1 | NA | steamers | ASM | ASSEMBLY | New | CZ10 | San Bernardino Area (CZ10) |  |  |  | 1000 sf | 0 | 0 | 0 | steamers/1000 sf | 4658 | 15834 | 15834 | 0.954 | 3.249 | 3.249 | 0 | 0 | 0 | 4658 | 15834 | 15834 | 0.954 | 3.249 | 3.249 | 0 | 0 | 0 | 36 | 12 | 12 | 12 | 4 | 0.5 | 5890 | 3400 | 3400 | 148 | 148 | 148 | 0 | 0 | 0 | 1 | 1 | 0 | 0 | [7 empty] | None | None | None | None
M-025 | FoodServ - Electric Steamer | SDGE | COM | Electric | COMFoodServ - Electric Steamer | ES Boilerless Connectionless Steamer | Standard Efficiency Boilerless Steamer | Standard Efficiency Boilerless Steamer | FoodServ | Cooking | Cook_equip | Steamer |  | 1 | 0 | 0 | 0.7 |  | NA | 1 | NA | steamers | ASM | ASSEMBLY | Existing | CZ10 | San Bernardino Area (CZ10) |  |  |  | 1000 sf | 0 | 0 | 0 | steamers/1000 sf | 4658 | 15834 | 15834 | 0.954 | 3.249 | 3.249 | 0 | 0 | 0 | 4658 | 15834 | 15834 | 0.954 | 3.249 | 3.249 | 0 | 0 | 0 | 36 | 12 | 12 | 12 | 4 | 0.5 | 5890 | 3400 | 3400 | 148 | 148 | 148 | 0 | 0 | 0 | 1 | 1 | 0 | 0 | [7 empty] | None | None | None | None
M-025 | FoodServ - Electric Steamer | SDGE | COM | Electric | COMFoodServ - Electric Steamer | ES Boilerless Connectionless Steamer | Standard Efficiency Boilerless Steamer | Standard Efficiency Boilerless Steamer | FoodServ | Cooking | Cook_equip | Steamer |  | 1 | 0 | 0 | 0.7 |  | NA | 1 | NA | steamers | ASM | ASSEMBLY | New | CZ14 | China Lake Area (CZ14) |  |  |  | 1000 sf | 0 | 0 | 0 | steamers/1000 sf | 4658 | 15834 | 15834 | 0.954 | 3.249 | 3.249 | 0 | 0 | 0 | 4658 | 15834 | 15834 | 0.954 | 3.249 | 3.249 | 0 | 0 | 0 | 36 | 12 | 12 | 12 | 4 | 0.5 | 5890 | 3400 | 3400 | 148 | 148 | 148 | 0 | 0 | 0 | 1 | 1 | 0 | 0 | [7 empty] | None | None | None | None
M-025 | FoodServ - Electric Steamer | PGE | COM | Electric | COMFoodServ - Electric Steamer | ES Boilerless Connectionless Steamer | Standard Efficiency Boilerless Steamer | Standard Efficiency Boilerless Steamer | FoodServ | Cooking | Cook_equip | Steamer |  | 1 | 0 | 0 | 0.7 |  | NA | 1 | NA | steamers | ASM | ASSEMBLY | New | CZ03 | Oakland Area (CZ03) |  |  |  | 1000 sf | 0 | 0 | 0 | steamers/1000 sf | 4658 | 15834 | 15834 | 0.954 | 3.249 | 3.249 | 0 | 0 | 0 | 4658 | 15834 | 15834 | 0.954 | 3.249 | 3.249 | 0 | 0 | 0 | 36 | 12 | 12 | 12 | 4 | 0.5 | 5890 | 3400 | 3400 | 148 | 148 | 148 | 0 | 0 | 0 | 1 | 1 | 0 | 0 | [7 empty] | None | None | None | None
M-025 | FoodServ - Electric Steamer | PGE | COM | Electric | COMFoodServ - Electric Steamer | ES Boilerless Connectionless Steamer | Standard Efficiency Boilerless Steamer | Standard Efficiency Boilerless Steamer | FoodServ | Cooking | Cook_equip | Steamer |  | 1 | 0 | 0 | 0.7 |  | NA | 1 | NA | steamers | ASM | ASSEMBLY | Existing | CZ03 | Oakland Area (CZ03) |  |  |  | 1000 sf | 0 | 0 | 0 | steamers/1000 sf | 4658 | 15834 | 15834 | 0.954 | 3.249 | 3.249 | 0 | 0 | 0 | 4658 | 15834 | 15834 | 0.954 | 3.249 | 3.249 | 0 | 0 | 0 | 36 | 12 | 12 | 12 | 4 | 0.5 | 5890 | 3400 | 3400 | 148 | 148 | 148 | 0 | 0 | 0 | 1 | 1 | 0 | 0 | [7 empty] | None | None | None | None
M-025 | FoodServ - Electric Steamer | PGE | COM | Electric | COMFoodServ - Electric Steamer | ES Boilerless Connectionless Steamer | Standard Efficiency Boilerless Steamer | Standard Efficiency Boilerless Steamer | FoodServ | Cooking | Cook_equip | Steamer |  | 1 | 0 | 0 | 0.7 |  | NA | 1 | NA | steamers | ASM | ASSEMBLY | New | CZ04 | Sunnyvale Area (CZ04) |  |  |  | 1000 sf | 0 | 0 | 0 | steamers/1000 sf | 4658 | 15834 | 15834 | 0.954 | 3.249 | 3.249 | 0 | 0 | 0 | 4658 | 15834 | 15834 | 0.954 | 3.249 | 3.249 | 0 | 0 | 0 | 36 | 12 | 12 | 12 | 4 | 0.5 | 5890 | 3400 | 3400 | 148 | 148 | 148 | 0 | 0 | 0 | 1 | 1 | 0 | 0 | [7 empty] | None | None | None | None
M-025 | FoodServ - Electric Steamer | PGE | COM | Electric | COMFoodServ - Electric Steamer | ES Boilerless Connectionless Steamer | Standard Efficiency Boilerless Steamer | Standard Efficiency Boilerless Steamer | FoodServ | Cooking | Cook_equip | Steamer |  | 1 | 0 | 0 | 0.7 |  | NA | 1 | NA | steamers | ASM | ASSEMBLY | Existing | CZ04 | Sunnyvale Area (CZ04) |  |  |  | 1000 sf | 0 | 0 | 0 | steamers/1000 sf | 4658 | 15834 | 15834 | 0.954 | 3.249 | 3.249 | 0 | 0 | 0 | 4658 | 15834 | 15834 | 0.954 | 3.249 | 3.249 | 0 | 0 | 0 | 36 | 12 | 12 | 12 | 4 | 0.5 | 5890 | 3400 | 3400 | 148 | 148 | 148 | 0 | 0 | 0 | 1 | 1 | 0 | 0 | [7 empty] | None | None | None | None
M-025 | FoodServ - Electric Steamer | PGE | COM | Electric | COMFoodServ - Electric Steamer | ES Boilerless Connectionless Steamer | Standard Efficiency Boilerless Steamer | Standard Efficiency Boilerless Steamer | FoodServ | Cooking | Cook_equip | Steamer |  | 1 | 0 | 0 | 0.7 |  | NA | 1 | NA | steamers | ASM | ASSEMBLY | New | CZ05 | Santa Maria Area (CZ05) |  |  |  | 1000 sf | 0 | 0 | 0 | steamers/1000 sf | 4658 | 15834 | 15834 | 0.954 | 3.249 | 3.249 | 0 | 0 | 0 | 4658 | 15834 | 15834 | 0.954 | 3.249 | 3.249 | 0 | 0 | 0 | 36 | 12 | 12 | 12 | 4 | 0.5 | 5890 | 3400 | 3400 | 148 | 148 | 148 | 0 | 0 | 0 | 1 | 1 | 0 | 0 | [7 empty] | None | None | None | None
M-025 | FoodServ - Electric Steamer | PGE | COM | Electric | COMFoodServ - Electric Steamer | ES Boilerless Connectionless Steamer | Standard Efficiency Boilerless Steamer | Standard Efficiency Boilerless Steamer | FoodServ | Cooking | Cook_equip | Steamer |  | 1 | 0 | 0 | 0.7 |  | NA | 1 | NA | steamers | ASM | ASSEMBLY | Existing | CZ05 | Santa Maria Area (CZ05) |  |  |  | 1000 sf | 0 | 0 | 0 | steamers/1000 sf | 4658 | 15834 | 15834 | 0.954 | 3.249 | 3.249 | 0 | 0 | 0 | 4658 | 15834 | 15834 | 0.954 | 3.249 | 3.249 | 0 | 0 | 0 | 36 | 12 | 12 | 12 | 4 | 0.5 | 5890 | 3400 | 3400 | 148 | 148 | 148 | 0 | 0 | 0 | 1 | 1 | 0 | 0 | [7 empty] | None | None | None | None
M-025 | FoodServ - Electric Steamer | PGE | COM | Electric | COMFoodServ - Electric Steamer | ES Boilerless Connectionless Steamer | Standard Efficiency Boilerless Steamer | Standard Efficiency Boilerless Steamer | FoodServ | Cooking | Cook_equip | Steamer |  | 1 | 0 | 0 | 0.7 |  | NA | 1 | NA | steamers | ASM | ASSEMBLY | New | CZ11 | Red Bluff Area (CZ11) |  |  |  | 1000 sf | 0 | 0 | 0 | steamers/1000 sf | 4658 | 15834 | 15834 | 0.954 | 3.249 | 3.249 | 0 | 0 | 0 | 4658 | 15834 | 15834 | 0.954 | 3.249 | 3.249 | 0 | 0 | 0 | 36 | 12 | 12 | 12 | 4 | 0.5 | 5890 | 3400 | 3400 | 148 | 148 | 148 | 0 | 0 | 0 | 1 | 1 | 0 | 0 | [7 empty] | None | None | None | None
M-025 | FoodServ - Electric Steamer | PGE | COM | Electric | COMFoodServ - Electric Steamer | ES Boilerless Connectionless Steamer | Standard Efficiency Boilerless Steamer | Standard Efficiency Boilerless Steamer | FoodServ | Cooking | Cook_equip | Steamer |  | 1 | 0 | 0 | 0.7 |  | NA | 1 | NA | steamers | ASM | ASSEMBLY | Existing | CZ11 | Red Bluff Area (CZ11) |  |  |  | 1000 sf | 0 | 0 | 0 | steamers/1000 sf | 4658 | 15834 | 15834 | 0.954 | 3.249 | 3.249 | 0 | 0 | 0 | 4658 | 15834 | 15834 | 0.954 | 3.249 | 3.249 | 0 | 0 | 0 | 36 | 12 | 12 | 12 | 4 | 0.5 | 5890 | 3400 | 3400 | 148 | 148 | 148 | 0 | 0 | 0 | 1 | 1 | 0 | 0 | [7 empty] | None | None | None | None
M-025 | FoodServ - Electric Steamer | PGE | COM | Electric | COMFoodServ - Electric Steamer | ES Boilerless Connectionless Steamer | Standard Efficiency Boilerless Steamer | Standard Efficiency Boilerless Steamer | FoodServ | Cooking | Cook_equip | Steamer |  | 1 | 0 | 0 | 0.7 |  | NA | 1 | NA | steamers | ASM | ASSEMBLY | New | CZ12 | Sacramento Area (CZ12) |  |  |  | 1000 sf | 0 | 0 | 0 | steamers/1000 sf | 4658 | 15834 | 15834 | 0.954 | 3.249 | 3.249 | 0 | 0 | 0 | 4658 | 15834 | 15834 | 0.954 | 3.249 | 3.249 | 0 | 0 | 0 | 36 | 12 | 12 | 12 | 4 | 0.5 | 5890 | 3400 | 3400 | 148 | 148 | 148 | 0 | 0 | 0 | 1 | 1 | 0 | 0 | [7 empty] | None | None | None | None
M-025 | FoodServ - Electric Steamer | PGE | COM | Electric | COMFoodServ - Electric Steamer | ES Boilerless Connectionless Steamer | Standard Efficiency Boilerless Steamer | Standard Efficiency Boilerless Steamer | FoodServ | Cooking | Cook_equip | Steamer |  | 1 | 0 | 0 | 0.7 |  | NA | 1 | NA | steamers | ASM | ASSEMBLY | Existing | CZ12 | Sacramento Area (CZ12) |  |  |  | 1000 sf | 0 | 0 | 0 | steamers/1000 sf | 4658 | 15834 | 15834 | 0.954 | 3.249 | 3.249 | 0 | 0 | 0 | 4658 | 15834 | 15834 | 0.954 | 3.249 | 3.249 | 0 | 0 | 0 | 36 | 12 | 12 | 12 | 4 | 0.5 | 5890 | 3400 | 3400 | 148 | 148 | 148 | 0 | 0 | 0 | 1 | 1 | 0 | 0 | [7 empty] | None | None | None | None
M-025 | FoodServ - Electric Steamer | PGE | COM | Electric | COMFoodServ - Electric Steamer | ES Boilerless Connectionless Steamer | Standard Efficiency Boilerless Steamer | Standard Efficiency Boilerless Steamer | FoodServ | Cooking | Cook_equip | Steamer |  | 1 | 0 | 0 | 0.7 |  | NA | 1 | NA | steamers | ASM | ASSEMBLY | New | CZ13 | Fresno Area (CZ13) |  |  |  | 1000 sf | 0 | 0 | 0 | steamers/1000 sf | 4658 | 15834 | 15834 | 0.954 | 3.249 | 3.249 | 0 | 0 | 0 | 4658 | 15834 | 15834 | 0.954 | 3.249 | 3.249 | 0 | 0 | 0 | 36 | 12 | 12 | 12 | 4 | 0.5 | 5890 | 3400 | 3400 | 148 | 148 | 148 | 0 | 0 | 0 | 1 | 1 | 0 | 0 | [7 empty] | None | None | None | None
M-025 | FoodServ - Electric Steamer | PGE | COM | Electric | COMFoodServ - Electric Steamer | ES Boilerless Connectionless Steamer | Standard Efficiency Boilerless Steamer | Standard Efficiency Boilerless Steamer | FoodServ | Cooking | Cook_equip | Steamer |  | 1 | 0 | 0 | 0.7 |  | NA | 1 | NA | steamers | ASM | ASSEMBLY | Existing | CZ13 | Fresno Area (CZ13) |  |  |  | 1000 sf | 0 | 0 | 0 | steamers/1000 sf | 4658 | 15834 | 15834 | 0.954 | 3.249 | 3.249 | 0 | 0 | 0 | 4658 | 15834 | 15834 | 0.954 | 3.249 | 3.249 | 0 | 0 | 0 | 36 | 12 | 12 | 12 | 4 | 0.5 | 5890 | 3400 | 3400 | 148 | 148 | 148 | 0 | 0 | 0 | 1 | 1 | 0 | 0 | [7 empty] | None | None | None | None
M-025 | FoodServ - Electric Steamer | PGE | COM | Electric | COMFoodServ - Electric Steamer | ES Boilerless Connectionless Steamer | Standard Efficiency Boilerless Steamer | Standard Efficiency Boilerless Steamer | FoodServ | Cooking | Cook_equip | Steamer |  | 1 | 0 | 0 | 0.7 |  | NA | 1 | NA | steamers | ASM | ASSEMBLY | New | CZ16 | Mount Shasta Area (CZ16) |  |  |  | 1000 sf | 0 | 0 | 0 | steamers/1000 sf | 4658 | 15834 | 15834 | 0.954 | 3.249 | 3.249 | 0 | 0 | 0 | 4658 | 15834 | 15834 | 0.954 | 3.249 | 3.249 | 0 | 0 | 0 | 36 | 12 | 12 | 12 | 4 | 0.5 | 5890 | 3400 | 3400 | 148 | 148 | 148 | 0 | 0 | 0 | 1 | 1 | 0 | 0 | [7 empty] | None | None | None | None
M-025 | FoodServ - Electric Steamer | PGE | COM | Electric | COMFoodServ - Electric Steamer | ES Boilerless Connectionless Steamer | Standard Efficiency Boilerless Steamer | Standard Efficiency Boilerless Steamer | FoodServ | Cooking | Cook_equip | Steamer |  | 1 | 0 | 0 | 0.7 |  | NA | 1 | NA | steamers | ASM | ASSEMBLY | Existing | CZ16 | Mount Shasta Area (CZ16) |  |  |  | 1000 sf | 0 | 0 | 0 | steamers/1000 sf | 4658 | 15834 | 15834 | 0.954 | 3.249 | 3.249 | 0 | 0 | 0 | 4658 | 15834 | 15834 | 0.954 | 3.249 | 3.249 | 0 | 0 | 0 | 36 | 12 | 12 | 12 | 4 | 0.5 | 5890 | 3400 | 3400 | 148 | 148 | 148 | 0 | 0 | 0 | 1 | 1 | 0 | 0 | [7 empty] | None | None | None | None
M-025 | FoodServ - Electric Steamer | SCE | COM | Electric | COMFoodServ - Electric Steamer | ES Boilerless Connectionless Steamer | Standard Efficiency Boilerless Steamer | Standard Efficiency Boilerless Steamer | FoodServ | Cooking | Cook_equip | Steamer |  | 1 | 0 | 0 | 0.7 |  | NA | 1 | NA | steamers | ASM | ASSEMBLY | New | CZ05 | Santa Maria Area (CZ05) |  |  |  | 1000 sf | 0 | 0 | 0 | steamers/1000 sf | 4658 | 15834 | 15834 | 0.954 | 3.249 | 3.249 | 0 | 0 | 0 | 4658 | 15834 | 15834 | 0.954 | 3.249 | 3.249 | 0 | 0 | 0 | 36 | 12 | 12 | 12 | 4 | 0.5 | 5890 | 3400 | 3400 | 148 | 148 | 148 | 0 | 0 | 0 | 1 | 1 | 0 | 0 | [7 empty] | None | None | None | None
M-025 | FoodServ - Electric Steamer | SCE | COM | Electric | COMFoodServ - Electric Steamer | ES Boilerless Connectionless Steamer | Standard Efficiency Boilerless Steamer | Standard Efficiency Boilerless Steamer | FoodServ | Cooking | Cook_equip | Steamer |  | 1 | 0 | 0 | 0.7 |  | NA | 1 | NA | steamers | ASM | ASSEMBLY | Existing | CZ05 | Santa Maria Area (CZ05) |  |  |  | 1000 sf | 0 | 0 | 0 | steamers/1000 sf | 4658 | 15834 | 15834 | 0.954 | 3.249 | 3.249 | 0 | 0 | 0 | 4658 | 15834 | 15834 | 0.954 | 3.249 | 3.249 | 0 | 0 | 0 | 36 | 12 | 12 | 12 | 4 | 0.5 | 5890 | 3400 | 3400 | 148 | 148 | 148 | 0 | 0 | 0 | 1 | 1 | 0 | 0 | [7 empty] | None | None | None | None
M-025 | FoodServ - Electric Steamer | SCE | COM | Electric | COMFoodServ - Electric Steamer | ES Boilerless Connectionless Steamer | Standard Efficiency Boilerless Steamer | Standard Efficiency Boilerless Steamer | FoodServ | Cooking | Cook_equip | Steamer |  | 1 | 0 | 0 | 0.7 |  | NA | 1 | NA | steamers | SCN | STORAGE - CONDITIONED | New | CZ09 | Pasadena Area (CZ09) |  |  |  | 1000 sf | 0 | 0 | 0 | steamers/1000 sf | 4658 | 15834 | 15834 | 0.954 | 3.249 | 3.249 | 0 | 0 | 0 | 4658 | 15834 | 15834 | 0.954 | 3.249 | 3.249 | 0 | 0 | 0 | 36 | 12 | 12 | 12 | 4 | 0.5 | 5890 | 3400 | 3400 | 148 | 148 | 148 | 0 | 0 | 0 | 1 | 1 | 0 | 0 | [7 empty] | None | None | None | None
M-025 | FoodServ - Electric Steamer | PGE | COM | Electric | COMFoodServ - Electric Steamer | ES Boilerless Connectionless Steamer | Standard Efficiency Boilerless Steamer | Standard Efficiency Boilerless Steamer | FoodServ | Cooking | Cook_equip | Steamer |  | 1 | 0 | 0 | 0.7 |  | NA | 1 | NA | steamers | ECC | EDUCATION - COMMUNITY COLLEGE | Existing | CZ03 | Oakland Area (CZ03) |  |  |  | 1000 sf | 0.00018484 | 3.7889e-05 | 0.00022273 | steamers/1000 sf | 4658 | 15834 | 15834 | 0.954 | 3.249 | 3.249 | 0 | 0 | 0 | 4658 | 15834 | 15834 | 0.954 | 3.249 | 3.249 | 0 | 0 | 0 | 36 | 12 | 12 | 12 | 4 | 0.5 | 5890 | 3400 | 3400 | 148 | 148 | 148 | 0 | 0 | 0 | 1 | 1 | 0 | 0 | [7 empty] | None | None | None | None
M-025 | FoodServ - Electric Steamer | PGE | COM | Electric | COMFoodServ - Electric Steamer | ES Boilerless Connectionless Steamer | Standard Efficiency Boilerless Steamer | Standard Efficiency Boilerless Steamer | FoodServ | Cooking | Cook_equip | Steamer |  | 1 | 0 | 0 | 0.7 |  | NA | 1 | NA | steamers | ECC | EDUCATION - COMMUNITY COLLEGE | New | CZ04 | Sunnyvale Area (CZ04) |  |  |  | 1000 sf | 0.00018484 | 3.7889e-05 | 0.00022273 | steamers/1000 sf | 4658 | 15834 | 15834 | 0.954 | 3.249 | 3.249 | 0 | 0 | 0 | 4658 | 15834 | 15834 | 0.954 | 3.249 | 3.249 | 0 | 0 | 0 | 36 | 12 | 12 | 12 | 4 | 0.5 | 5890 | 3400 | 3400 | 148 | 148 | 148 | 0 | 0 | 0 | 1 | 1 | 0 | 0 | [7 empty] | None | None | None | None
M-025 | FoodServ - Electric Steamer | PGE | COM | Electric | COMFoodServ - Electric Steamer | ES Boilerless Connectionless Steamer | Standard Efficiency Boilerless Steamer | Standard Efficiency Boilerless Steamer | FoodServ | Cooking | Cook_equip | Steamer |  | 1 | 0 | 0 | 0.7 |  | NA | 1 | NA | steamers | ECC | EDUCATION - COMMUNITY COLLEGE | Existing | CZ04 | Sunnyvale Area (CZ04) |  |  |  | 1000 sf | 0.00018484 | 3.7889e-05 | 0.00022273 | steamers/1000 sf | 4658 | 15834 | 15834 | 0.954 | 3.249 | 3.249 | 0 | 0 | 0 | 4658 | 15834 | 15834 | 0.954 | 3.249 | 3.249 | 0 | 0 | 0 | 36 | 12 | 12 | 12 | 4 | 0.5 | 5890 | 3400 | 3400 | 148 | 148 | 148 | 0 | 0 | 0 | 1 | 1 | 0 | 0 | [7 empty] | None | None | None | None
M-025 | FoodServ - Electric Steamer | PGE | COM | Electric | COMFoodServ - Electric Steamer | ES Boilerless Connectionless Steamer | Standard Efficiency Boilerless Steamer | Standard Efficiency Boilerless Steamer | FoodServ | Cooking | Cook_equip | Steamer |  | 1 | 0 | 0 | 0.7 |  | NA | 1 | NA | steamers | ECC | EDUCATION - COMMUNITY COLLEGE | New | CZ05 | Santa Maria Area (CZ05) |  |  |  | 1000 sf | 0.00018484 | 3.7889e-05 | 0.00022273 | steamers/1000 sf | 4658 | 15834 | 15834 | 0.954 | 3.249 | 3.249 | 0 | 0 | 0 | 4658 | 15834 | 15834 | 0.954 | 3.249 | 3.249 | 0 | 0 | 0 | 36 | 12 | 12 | 12 | 4 | 0.5 | 5890 | 3400 | 3400 | 148 | 148 | 148 | 0 | 0 | 0 | 1 | 1 | 0 | 0 | [7 empty] | None | None | None | None
M-025 | FoodServ - Electric Steamer | PGE | COM | Electric | COMFoodServ - Electric Steamer | ES Boilerless Connectionless Steamer | Standard Efficiency Boilerless Steamer | Standard Efficiency Boilerless Steamer | FoodServ | Cooking | Cook_equip | Steamer |  | 1 | 0 | 0 | 0.7 |  | NA | 1 | NA | steamers | ECC | EDUCATION - COMMUNITY COLLEGE | Existing | CZ05 | Santa Maria Area (CZ05) |  |  |  | 1000 sf | 0.00018484 | 3.7889e-05 | 0.00022273 | steamers/1000 sf | 4658 | 15834 | 15834 | 0.954 | 3.249 | 3.249 | 0 | 0 | 0 | 4658 | 15834 | 15834 | 0.954 | 3.249 | 3.249 | 0 | 0 | 0 | 36 | 12 | 12 | 12 | 4 | 0.5 | 5890 | 3400 | 3400 | 148 | 148 | 148 | 0 | 0 | 0 | 1 | 1 | 0 | 0 | [7 empty] | None | None | None | None
M-025 | FoodServ - Electric Steamer | PGE | COM | Electric | COMFoodServ - Electric Steamer | ES Boilerless Connectionless Steamer | Standard Efficiency Boilerless Steamer | Standard Efficiency Boilerless Steamer | FoodServ | Cooking | Cook_equip | Steamer |  | 1 | 0 | 0 | 0.7 |  | NA | 1 | NA | steamers | ECC | EDUCATION - COMMUNITY COLLEGE | New | CZ11 | Red Bluff Area (CZ11) |  |  |  | 1000 sf | 0.00018484 | 3.7889e-05 | 0.00022273 | steamers/1000 sf | 4658 | 15834 | 15834 | 0.954 | 3.249 | 3.249 | 0 | 0 | 0 | 4658 | 15834 | 15834 | 0.954 | 3.249 | 3.249 | 0 | 0 | 0 | 36 | 12 | 12 | 12 | 4 | 0.5 | 5890 | 3400 | 3400 | 148 | 148 | 148 | 0 | 0 | 0 | 1 | 1 | 0 | 0 | [7 empty] | None | None | None | None
M-025 | FoodServ - Electric Steamer | PGE | COM | Electric | COMFoodServ - Electric Steamer | ES Boilerless Connectionless Steamer | Standard Efficiency Boilerless Steamer | Standard Efficiency Boilerless Steamer | FoodServ | Cooking | Cook_equip | Steamer |  | 1 | 0 | 0 | 0.7 |  | NA | 1 | NA | steamers | ECC | EDUCATION - COMMUNITY COLLEGE | Existing | CZ11 | Red Bluff Area (CZ11) |  |  |  | 1000 sf | 0.00018484 | 3.7889e-05 | 0.00022273 | steamers/1000 sf | 4658 | 15834 | 15834 | 0.954 | 3.249 | 3.249 | 0 | 0 | 0 | 4658 | 15834 | 15834 | 0.954 | 3.249 | 3.249 | 0 | 0 | 0 | 36 | 12 | 12 | 12 | 4 | 0.5 | 5890 | 3400 | 3400 | 148 | 148 | 148 | 0 | 0 | 0 | 1 | 1 | 0 | 0 | [7 empty] | None | None | None | None
M-025 | FoodServ - Electric Steamer | PGE | COM | Electric | COMFoodServ - Electric Steamer | ES Boilerless Connectionless Steamer | Standard Efficiency Boilerless Steamer | Standard Efficiency Boilerless Steamer | FoodServ | Cooking | Cook_equip | Steamer |  | 1 | 0 | 0 | 0.7 |  | NA | 1 | NA | steamers | ECC | EDUCATION - COMMUNITY COLLEGE | New | CZ12 | Sacramento Area (CZ12) |  |  |  | 1000 sf | 0.00018484 | 3.7889e-05 | 0.00022273 | steamers/1000 sf | 4658 | 15834 | 15834 | 0.954 | 3.249 | 3.249 | 0 | 0 | 0 | 4658 | 15834 | 15834 | 0.954 | 3.249 | 3.249 | 0 | 0 | 0 | 36 | 12 | 12 | 12 | 4 | 0.5 | 5890 | 3400 | 3400 | 148 | 148 | 148 | 0 | 0 | 0 | 1 | 1 | 0 | 0 | [7 empty] | None | None | None | None
M-025 | FoodServ - Electric Steamer | PGE | COM | Electric | COMFoodServ - Electric Steamer | ES Boilerless Connectionless Steamer | Standard Efficiency Boilerless Steamer | Standard Efficiency Boilerless Steamer | FoodServ | Cooking | Cook_equip | Steamer |  | 1 | 0 | 0 | 0.7 |  | NA | 1 | NA | steamers | ECC | EDUCATION - COMMUNITY COLLEGE | Existing | CZ12 | Sacramento Area (CZ12) |  |  |  | 1000 sf | 0.00018484 | 3.7889e-05 | 0.00022273 | steamers/1000 sf | 4658 | 15834 | 15834 | 0.954 | 3.249 | 3.249 | 0 | 0 | 0 | 4658 | 15834 | 15834 | 0.954 | 3.249 | 3.249 | 0 | 0 | 0 | 36 | 12 | 12 | 12 | 4 | 0.5 | 5890 | 3400 | 3400 | 148 | 148 | 148 | 0 | 0 | 0 | 1 | 1 | 0 | 0 | [7 empty] | None | None | None | None
M-025 | FoodServ - Electric Steamer | PGE | COM | Electric | COMFoodServ - Electric Steamer | ES Boilerless Connectionless Steamer | Standard Efficiency Boilerless Steamer | Standard Efficiency Boilerless Steamer | FoodServ | Cooking | Cook_equip | Steamer |  | 1 | 0 | 0 | 0.7 |  | NA | 1 | NA | steamers | ECC | EDUCATION - COMMUNITY COLLEGE | New | CZ13 | Fresno Area (CZ13) |  |  |  | 1000 sf | 0.00018484 | 3.7889e-05 | 0.00022273 | steamers/1000 sf | 4658 | 15834 | 15834 | 0.954 | 3.249 | 3.249 | 0 | 0 | 0 | 4658 | 15834 | 15834 | 0.954 | 3.249 | 3.249 | 0 | 0 | 0 | 36 | 12 | 12 | 12 | 4 | 0.5 | 5890 | 3400 | 3400 | 148 | 148 | 148 | 0 | 0 | 0 | 1 | 1 | 0 | 0 | [7 empty] | None | None | None | None
M-025 | FoodServ - Electric Steamer | PGE | COM | Electric | COMFoodServ - Electric Steamer | ES Boilerless Connectionless Steamer | Standard Efficiency Boilerless Steamer | Standard Efficiency Boilerless Steamer | FoodServ | Cooking | Cook_equip | Steamer |  | 1 | 0 | 0 | 0.7 |  | NA | 1 | NA | steamers | ECC | EDUCATION - COMMUNITY COLLEGE | Existing | CZ13 | Fresno Area (CZ13) |  |  |  | 1000 sf | 0.00018484 | 3.7889e-05 | 0.00022273 | steamers/1000 sf | 4658 | 15834 | 15834 | 0.954 | 3.249 | 3.249 | 0 | 0 | 0 | 4658 | 15834 | 15834 | 0.954 | 3.249 | 3.249 | 0 | 0 | 0 | 36 | 12 | 12 | 12 | 4 | 0.5 | 5890 | 3400 | 3400 | 148 | 148 | 148 | 0 | 0 | 0 | 1 | 1 | 0 | 0 | [7 empty] | None | None | None | None
M-025 | FoodServ - Electric Steamer | PGE | COM | Electric | COMFoodServ - Electric Steamer | ES Boilerless Connectionless Steamer | Standard Efficiency Boilerless Steamer | Standard Efficiency Boilerless Steamer | FoodServ | Cooking | Cook_equip | Steamer |  | 1 | 0 | 0 | 0.7 |  | NA | 1 | NA | steamers | ECC | EDUCATION - COMMUNITY COLLEGE | New | CZ16 | Mount Shasta Area (CZ16) |  |  |  | 1000 sf | 0.00018484 | 3.7889e-05 | 0.00022273 | steamers/1000 sf | 4658 | 15834 | 15834 | 0.954 | 3.249 | 3.249 | 0 | 0 | 0 | 4658 | 15834 | 15834 | 0.954 | 3.249 | 3.249 | 0 | 0 | 0 | 36 | 12 | 12 | 12 | 4 | 0.5 | 5890 | 3400 | 3400 | 148 | 148 | 148 | 0 | 0 | 0 | 1 | 1 | 0 | 0 | [7 empty] | None | None | None | None
M-025 | FoodServ - Electric Steamer | PGE | COM | Electric | COMFoodServ - Electric Steamer | ES Boilerless Connectionless Steamer | Standard Efficiency Boilerless Steamer | Standard Efficiency Boilerless Steamer | FoodServ | Cooking | Cook_equip | Steamer |  | 1 | 0 | 0 | 0.7 |  | NA | 1 | NA | steamers | ECC | EDUCATION - COMMUNITY COLLEGE | Existing | CZ16 | Mount Shasta Area (CZ16) |  |  |  | 1000 sf | 0.00018484 | 3.7889e-05 | 0.00022273 | steamers/1000 sf | 4658 | 15834 | 15834 | 0.954 | 3.249 | 3.249 | 0 | 0 | 0 | 4658 | 15834 | 15834 | 0.954 | 3.249 | 3.249 | 0 | 0 | 0 | 36 | 12 | 12 | 12 | 4 | 0.5 | 5890 | 3400 | 3400 | 148 | 148 | 148 | 0 | 0 | 0 | 1 | 1 | 0 | 0 | [7 empty] | None | None | None | None
M-025 | FoodServ - Electric Steamer | SCE | COM | Electric | COMFoodServ - Electric Steamer | ES Boilerless Connectionless Steamer | Standard Efficiency Boilerless Steamer | Standard Efficiency Boilerless Steamer | FoodServ | Cooking | Cook_equip | Steamer |  | 1 | 0 | 0 | 0.7 |  | NA | 1 | NA | steamers | ECC | EDUCATION - COMMUNITY COLLEGE | New | CZ05 | Santa Maria Area (CZ05) |  |  |  | 1000 sf | 0.00017938 | 4.5519e-05 | 0.0002249 | steamers/1000 sf | 4658 | 15834 | 15834 | 0.954 | 3.249 | 3.249 | 0 | 0 | 0 | 4658 | 15834 | 15834 | 0.954 | 3.249 | 3.249 | 0 | 0 | 0 | 36 | 12 | 12 | 12 | 4 | 0.5 | 5890 | 3400 | 3400 | 148 | 148 | 148 | 0 | 0 | 0 | 1 | 1 | 0 | 0 | [7 empty] | None | None | None | None
M-025 | FoodServ - Electric Steamer | SCE | COM | Electric | COMFoodServ - Electric Steamer | ES Boilerless Connectionless Steamer | Standard Efficiency Boilerless Steamer | Standard Efficiency Boilerless Steamer | FoodServ | Cooking | Cook_equip | Steamer |  | 1 | 0 | 0 | 0.7 |  | NA | 1 | NA | steamers | ECC | EDUCATION - COMMUNITY COLLEGE | Existing | CZ05 | Santa Maria Area (CZ05) |  |  |  | 1000 sf | 0.00017938 | 4.5519e-05 | 0.0002249 | steamers/1000 sf | 4658 | 15834 | 15834 | 0.954 | 3.249 | 3.249 | 0 | 0 | 0 | 4658 | 15834 | 15834 | 0.954 | 3.249 | 3.249 | 0 | 0 | 0 | 36 | 12 | 12 | 12 | 4 | 0.5 | 5890 | 3400 | 3400 | 148 | 148 | 148 | 0 | 0 | 0 | 1 | 1 | 0 | 0 | [7 empty] | None | None | None | None
M-025 | FoodServ - Electric Steamer | SCE | COM | Electric | COMFoodServ - Electric Steamer | ES Boilerless Connectionless Steamer | Standard Efficiency Boilerless Steamer | Standard Efficiency Boilerless Steamer | FoodServ | Cooking | Cook_equip | Steamer |  | 1 | 0 | 0 | 0.7 |  | NA | 1 | NA | steamers | ECC | EDUCATION - COMMUNITY COLLEGE | New | CZ06 | Los Angeles Area (CZ06) |  |  |  | 1000 sf | 0.00017938 | 4.5519e-05 | 0.0002249 | steamers/1000 sf | 4658 | 15834 | 15834 | 0.954 | 3.249 | 3.249 | 0 | 0 | 0 | 4658 | 15834 | 15834 | 0.954 | 3.249 | 3.249 | 0 | 0 | 0 | 36 | 12 | 12 | 12 | 4 | 0.5 | 5890 | 3400 | 3400 | 148 | 148 | 148 | 0 | 0 | 0 | 1 | 1 | 0 | 0 | [7 empty] | None | None | None | None
M-025 | FoodServ - Electric Steamer | SCE | COM | Electric | COMFoodServ - Electric Steamer | ES Boilerless Connectionless Steamer | Standard Efficiency Boilerless Steamer | Standard Efficiency Boilerless Steamer | FoodServ | Cooking | Cook_equip | Steamer |  | 1 | 0 | 0 | 0.7 |  | NA | 1 | NA | steamers | ECC | EDUCATION - COMMUNITY COLLEGE | Existing | CZ06 | Los Angeles Area (CZ06) |  |  |  | 1000 sf | 0.00017938 | 4.5519e-05 | 0.0002249 | steamers/1000 sf | 4658 | 15834 | 15834 | 0.954 | 3.249 | 3.249 | 0 | 0 | 0 | 4658 | 15834 | 15834 | 0.954 | 3.249 | 3.249 | 0 | 0 | 0 | 36 | 12 | 12 | 12 | 4 | 0.5 | 5890 | 3400 | 3400 | 148 | 148 | 148 | 0 | 0 | 0 | 1 | 1 | 0 | 0 | [7 empty] | None | None | None | None
M-025 | FoodServ - Electric Steamer | SCE | COM | Electric | COMFoodServ - Electric Steamer | ES Boilerless Connectionless Steamer | Standard Efficiency Boilerless Steamer | Standard Efficiency Boilerless Steamer | FoodServ | Cooking | Cook_equip | Steamer |  | 1 | 0 | 0 | 0.7 |  | NA | 1 | NA | steamers | ECC | EDUCATION - COMMUNITY COLLEGE | New | CZ08 | El Toro Area (CZ08) |  |  |  | 1000 sf | 0.00017938 | 4.5519e-05 | 0.0002249 | steamers/1000 sf | 4658 | 15834 | 15834 | 0.954 | 3.249 | 3.249 | 0 | 0 | 0 | 4658 | 15834 | 15834 | 0.954 | 3.249 | 3.249 | 0 | 0 | 0 | 36 | 12 | 12 | 12 | 4 | 0.5 | 5890 | 3400 | 3400 | 148 | 148 | 148 | 0 | 0 | 0 | 1 | 1 | 0 | 0 | [7 empty] | None | None | None | None
M-025 | FoodServ - Electric Steamer | SCE | COM | Electric | COMFoodServ - Electric Steamer | ES Boilerless Connectionless Steamer | Standard Efficiency Boilerless Steamer | Standard Efficiency Boilerless Steamer | FoodServ | Cooking | Cook_equip | Steamer |  | 1 | 0 | 0 | 0.7 |  | NA | 1 | NA | steamers | ECC | EDUCATION - COMMUNITY COLLEGE | Existing | CZ08 | El Toro Area (CZ08) |  |  |  | 1000 sf | 0.00017938 | 4.5519e-05 | 0.0002249 | steamers/1000 sf | 4658 | 15834 | 15834 | 0.954 | 3.249 | 3.249 | 0 | 0 | 0 | 4658 | 15834 | 15834 | 0.954 | 3.249 | 3.249 | 0 | 0 | 0 | 36 | 12 | 12 | 12 | 4 | 0.5 | 5890 | 3400 | 3400 | 148 | 148 | 148 | 0 | 0 | 0 | 1 | 1 | 0 | 0 | [7 empty] | None | None | None | None
M-025 | FoodServ - Electric Steamer | PGE | COM | Electric | COMFoodServ - Electric Steamer | ES Boilerless Connectionless Steamer | Standard Efficiency Boilerless Steamer | Standard Efficiency Boilerless Steamer | FoodServ | Cooking | Cook_equip | Steamer |  | 1 | 0 | 0 | 0.7 |  | NA | 1 | NA | steamers | EPR | EDUCATION - PRIMARY SCHOOL | New | CZ03 | Oakland Area (CZ03) |  |  |  | 1000 sf | 0.00040048 | 8.2092e-05 | 0.00048257 | steamers/1000 sf | 4658 | 15834 | 15834 | 0.954 | 3.249 | 3.249 | 0 | 0 | 0 | 4658 | 15834 | 15834 | 0.954 | 3.249 | 3.249 | 0 | 0 | 0 | 36 | 12 | 12 | 12 | 4 | 0.5 | 5890 | 3400 | 3400 | 148 | 148 | 148 | 0 | 0 | 0 | 1 | 1 | 0 | 0 | [7 empty] | None | None | None | None
M-025 | FoodServ - Electric Steamer | PGE | COM | Electric | COMFoodServ - Electric Steamer | ES Boilerless Connectionless Steamer | Standard Efficiency Boilerless Steamer | Standard Efficiency Boilerless Steamer | FoodServ | Cooking | Cook_equip | Steamer |  | 1 | 0 | 0 | 0.7 |  | NA | 1 | NA | steamers | EPR | EDUCATION - PRIMARY SCHOOL | Existing | CZ03 | Oakland Area (CZ03) |  |  |  | 1000 sf | 0.00040048 | 8.2092e-05 | 0.00048257 | steamers/1000 sf | 4658 | 15834 | 15834 | 0.954 | 3.249 | 3.249 | 0 | 0 | 0 | 4658 | 15834 | 15834 | 0.954 | 3.249 | 3.249 | 0 | 0 | 0 | 36 | 12 | 12 | 12 | 4 | 0.5 | 5890 | 3400 | 3400 | 148 | 148 | 148 | 0 | 0 | 0 | 1 | 1 | 0 | 0 | [7 empty] | None | None | None | None
M-025 | FoodServ - Electric Steamer | PGE | COM | Electric | COMFoodServ - Electric Steamer | ES Boilerless Connectionless Steamer | Standard Efficiency Boilerless Steamer | Standard Efficiency Boilerless Steamer | FoodServ | Cooking | Cook_equip | Steamer |  | 1 | 0 | 0 | 0.7 |  | NA | 1 | NA | steamers | EPR | EDUCATION - PRIMARY SCHOOL | New | CZ04 | Sunnyvale Area (CZ04) |  |  |  | 1000 sf | 0.00040048 | 8.2092e-05 | 0.00048257 | steamers/1000 sf | 4658 | 15834 | 15834 | 0.954 | 3.249 | 3.249 | 0 | 0 | 0 | 4658 | 15834 | 15834 | 0.954 | 3.249 | 3.249 | 0 | 0 | 0 | 36 | 12 | 12 | 12 | 4 | 0.5 | 5890 | 3400 | 3400 | 148 | 148 | 148 | 0 | 0 | 0 | 1 | 1 | 0 | 0 | [7 empty] | None | None | None | None
M-025 | FoodServ - Electric Steamer | PGE | COM | Electric | COMFoodServ - Electric Steamer | ES Boilerless Connectionless Steamer | Standard Efficiency Boilerless Steamer | Standard Efficiency Boilerless Steamer | FoodServ | Cooking | Cook_equip | Steamer |  | 1 | 0 | 0 | 0.7 |  | NA | 1 | NA | steamers | EPR | EDUCATION - PRIMARY SCHOOL | Existing | CZ04 | Sunnyvale Area (CZ04) |  |  |  | 1000 sf | 0.00040048 | 8.2092e-05 | 0.00048257 | steamers/1000 sf | 4658 | 15834 | 15834 | 0.954 | 3.249 | 3.249 | 0 | 0 | 0 | 4658 | 15834 | 15834 | 0.954 | 3.249 | 3.249 | 0 | 0 | 0 | 36 | 12 | 12 | 12 | 4 | 0.5 | 5890 | 3400 | 3400 | 148 | 148 | 148 | 0 | 0 | 0 | 1 | 1 | 0 | 0 | [7 empty] | None | None | None | None
M-025 | FoodServ - Electric Steamer | PGE | COM | Electric | COMFoodServ - Electric Steamer | ES Boilerless Connectionless Steamer | Standard Efficiency Boilerless Steamer | Standard Efficiency Boilerless Steamer | FoodServ | Cooking | Cook_equip | Steamer |  | 1 | 0 | 0 | 0.7 |  | NA | 1 | NA | steamers | EPR | EDUCATION - PRIMARY SCHOOL | New | CZ05 | Santa Maria Area (CZ05) |  |  |  | 1000 sf | 0.00040048 | 8.2092e-05 | 0.00048257 | steamers/1000 sf | 4658 | 15834 | 15834 | 0.954 | 3.249 | 3.249 | 0 | 0 | 0 | 4658 | 15834 | 15834 | 0.954 | 3.249 | 3.249 | 0 | 0 | 0 | 36 | 12 | 12 | 12 | 4 | 0.5 | 5890 | 3400 | 3400 | 148 | 148 | 148 | 0 | 0 | 0 | 1 | 1 | 0 | 0 | [7 empty] | None | None | None | None
M-025 | FoodServ - Electric Steamer | PGE | COM | Electric | COMFoodServ - Electric Steamer | ES Boilerless Connectionless Steamer | Standard Efficiency Boilerless Steamer | Standard Efficiency Boilerless Steamer | FoodServ | Cooking | Cook_equip | Steamer |  | 1 | 0 | 0 | 0.7 |  | NA | 1 | NA | steamers | EPR | EDUCATION - PRIMARY SCHOOL | Existing | CZ05 | Santa Maria Area (CZ05) |  |  |  | 1000 sf | 0.00040048 | 8.2092e-05 | 0.00048257 | steamers/1000 sf | 4658 | 15834 | 15834 | 0.954 | 3.249 | 3.249 | 0 | 0 | 0 | 4658 | 15834 | 15834 | 0.954 | 3.249 | 3.249 | 0 | 0 | 0 | 36 | 12 | 12 | 12 | 4 | 0.5 | 5890 | 3400 | 3400 | 148 | 148 | 148 | 0 | 0 | 0 | 1 | 1 | 0 | 0 | [7 empty] | None | None | None | None
M-025 | FoodServ - Electric Steamer | PGE | COM | Electric | COMFoodServ - Electric Steamer | ES Boilerless Connectionless Steamer | Standard Efficiency Boilerless Steamer | Standard Efficiency Boilerless Steamer | FoodServ | Cooking | Cook_equip | Steamer |  | 1 | 0 | 0 | 0.7 |  | NA | 1 | NA | steamers | EPR | EDUCATION - PRIMARY SCHOOL | New | CZ11 | Red Bluff Area (CZ11) |  |  |  | 1000 sf | 0.00040048 | 8.2092e-05 | 0.00048257 | steamers/1000 sf | 4658 | 15834 | 15834 | 0.954 | 3.249 | 3.249 | 0 | 0 | 0 | 4658 | 15834 | 15834 | 0.954 | 3.249 | 3.249 | 0 | 0 | 0 | 36 | 12 | 12 | 12 | 4 | 0.5 | 5890 | 3400 | 3400 | 148 | 148 | 148 | 0 | 0 | 0 | 1 | 1 | 0 | 0 | [7 empty] | None | None | None | None
M-025 | FoodServ - Electric Steamer | PGE | COM | Electric | COMFoodServ - Electric Steamer | ES Boilerless Connectionless Steamer | Standard Efficiency Boilerless Steamer | Standard Efficiency Boilerless Steamer | FoodServ | Cooking | Cook_equip | Steamer |  | 1 | 0 | 0 | 0.7 |  | NA | 1 | NA | steamers | EPR | EDUCATION - PRIMARY SCHOOL | Existing | CZ11 | Red Bluff Area (CZ11) |  |  |  | 1000 sf | 0.00040048 | 8.2092e-05 | 0.00048257 | steamers/1000 sf | 4658 | 15834 | 15834 | 0.954 | 3.249 | 3.249 | 0 | 0 | 0 | 4658 | 15834 | 15834 | 0.954 | 3.249 | 3.249 | 0 | 0 | 0 | 36 | 12 | 12 | 12 | 4 | 0.5 | 5890 | 3400 | 3400 | 148 | 148 | 148 | 0 | 0 | 0 | 1 | 1 | 0 | 0 | [7 empty] | None | None | None | None
M-025 | FoodServ - Electric Steamer | PGE | COM | Electric | COMFoodServ - Electric Steamer | ES Boilerless Connectionless Steamer | Standard Efficiency Boilerless Steamer | Standard Efficiency Boilerless Steamer | FoodServ | Cooking | Cook_equip | Steamer |  | 1 | 0 | 0 | 0.7 |  | NA | 1 | NA | steamers | EPR | EDUCATION - PRIMARY SCHOOL | New | CZ12 | Sacramento Area (CZ12) |  |  |  | 1000 sf | 0.00040048 | 8.2092e-05 | 0.00048257 | steamers/1000 sf | 4658 | 15834 | 15834 | 0.954 | 3.249 | 3.249 | 0 | 0 | 0 | 4658 | 15834 | 15834 | 0.954 | 3.249 | 3.249 | 0 | 0 | 0 | 36 | 12 | 12 | 12 | 4 | 0.5 | 5890 | 3400 | 3400 | 148 | 148 | 148 | 0 | 0 | 0 | 1 | 1 | 0 | 0 | [7 empty] | None | None | None | None
M-025 | FoodServ - Electric Steamer | PGE | COM | Electric | COMFoodServ - Electric Steamer | ES Boilerless Connectionless Steamer | Standard Efficiency Boilerless Steamer | Standard Efficiency Boilerless Steamer | FoodServ | Cooking | Cook_equip | Steamer |  | 1 | 0 | 0 | 0.7 |  | NA | 1 | NA | steamers | EPR | EDUCATION - PRIMARY SCHOOL | Existing | CZ12 | Sacramento Area (CZ12) |  |  |  | 1000 sf | 0.00040048 | 8.2092e-05 | 0.00048257 | steamers/1000 sf | 4658 | 15834 | 15834 | 0.954 | 3.249 | 3.249 | 0 | 0 | 0 | 4658 | 15834 | 15834 | 0.954 | 3.249 | 3.249 | 0 | 0 | 0 | 36 | 12 | 12 | 12 | 4 | 0.5 | 5890 | 3400 | 3400 | 148 | 148 | 148 | 0 | 0 | 0 | 1 | 1 | 0 | 0 | [7 empty] | None | None | None | None
M-025 | FoodServ - Electric Steamer | PGE | COM | Electric | COMFoodServ - Electric Steamer | ES Boilerless Connectionless Steamer | Standard Efficiency Boilerless Steamer | Standard Efficiency Boilerless Steamer | FoodServ | Cooking | Cook_equip | Steamer |  | 1 | 0 | 0 | 0.7 |  | NA | 1 | NA | steamers | EPR | EDUCATION - PRIMARY SCHOOL | New | CZ13 | Fresno Area (CZ13) |  |  |  | 1000 sf | 0.00040048 | 8.2092e-05 | 0.00048257 | steamers/1000 sf | 4658 | 15834 | 15834 | 0.954 | 3.249 | 3.249 | 0 | 0 | 0 | 4658 | 15834 | 15834 | 0.954 | 3.249 | 3.249 | 0 | 0 | 0 | 36 | 12 | 12 | 12 | 4 | 0.5 | 5890 | 3400 | 3400 | 148 | 148 | 148 | 0 | 0 | 0 | 1 | 1 | 0 | 0 | [7 empty] | None | None | None | None
M-025 | FoodServ - Electric Steamer | PGE | COM | Electric | COMFoodServ - Electric Steamer | ES Boilerless Connectionless Steamer | Standard Efficiency Boilerless Steamer | Standard Efficiency Boilerless Steamer | FoodServ | Cooking | Cook_equip | Steamer |  | 1 | 0 | 0 | 0.7 |  | NA | 1 | NA | steamers | EPR | EDUCATION - PRIMARY SCHOOL | Existing | CZ13 | Fresno Area (CZ13) |  |  |  | 1000 sf | 0.00040048 | 8.2092e-05 | 0.00048257 | steamers/1000 sf | 4658 | 15834 | 15834 | 0.954 | 3.249 | 3.249 | 0 | 0 | 0 | 4658 | 15834 | 15834 | 0.954 | 3.249 | 3.249 | 0 | 0 | 0 | 36 | 12 | 12 | 12 | 4 | 0.5 | 5890 | 3400 | 3400 | 148 | 148 | 148 | 0 | 0 | 0 | 1 | 1 | 0 | 0 | [7 empty] | None | None | None | None
M-025 | FoodServ - Electric Steamer | PGE | COM | Electric | COMFoodServ - Electric Steamer | ES Boilerless Connectionless Steamer | Standard Efficiency Boilerless Steamer | Standard Efficiency Boilerless Steamer | FoodServ | Cooking | Cook_equip | Steamer |  | 1 | 0 | 0 | 0.7 |  | NA | 1 | NA | steamers | EPR | EDUCATION - PRIMARY SCHOOL | New | CZ16 | Mount Shasta Area (CZ16) |  |  |  | 1000 sf | 0.00040048 | 8.2092e-05 | 0.00048257 | steamers/1000 sf | 4658 | 15834 | 15834 | 0.954 | 3.249 | 3.249 | 0 | 0 | 0 | 4658 | 15834 | 15834 | 0.954 | 3.249 | 3.249 | 0 | 0 | 0 | 36 | 12 | 12 | 12 | 4 | 0.5 | 5890 | 3400 | 3400 | 148 | 148 | 148 | 0 | 0 | 0 | 1 | 1 | 0 | 0 | [7 empty] | None | None | None | None
M-025 | FoodServ - Electric Steamer | PGE | COM | Electric | COMFoodServ - Electric Steamer | ES Boilerless Connectionless Steamer | Standard Efficiency Boilerless Steamer | Standard Efficiency Boilerless Steamer | FoodServ | Cooking | Cook_equip | Steamer |  | 1 | 0 | 0 | 0.7 |  | NA | 1 | NA | steamers | EPR | EDUCATION - PRIMARY SCHOOL | Existing | CZ16 | Mount Shasta Area (CZ16) |  |  |  | 1000 sf | 0.00040048 | 8.2092e-05 | 0.00048257 | steamers/1000 sf | 4658 | 15834 | 15834 | 0.954 | 3.249 | 3.249 | 0 | 0 | 0 | 4658 | 15834 | 15834 | 0.954 | 3.249 | 3.249 | 0 | 0 | 0 | 36 | 12 | 12 | 12 | 4 | 0.5 | 5890 | 3400 | 3400 | 148 | 148 | 148 | 0 | 0 | 0 | 1 | 1 | 0 | 0 | [7 empty] | None | None | None | None
M-025 | FoodServ - Electric Steamer | SCE | COM | Electric | COMFoodServ - Electric Steamer | ES Boilerless Connectionless Steamer | Standard Efficiency Boilerless Steamer | Standard Efficiency Boilerless Steamer | FoodServ | Cooking | Cook_equip | Steamer |  | 1 | 0 | 0 | 0.7 |  | NA | 1 | NA | steamers | EPR | EDUCATION - PRIMARY SCHOOL | New | CZ05 | Santa Maria Area (CZ05) |  |  |  | 1000 sf | 0.00038865 | 9.8624e-05 | 0.00048728 | steamers/1000 sf | 4658 | 15834 | 15834 | 0.954 | 3.249 | 3.249 | 0 | 0 | 0 | 4658 | 15834 | 15834 | 0.954 | 3.249 | 3.249 | 0 | 0 | 0 | 36 | 12 | 12 | 12 | 4 | 0.5 | 5890 | 3400 | 3400 | 148 | 148 | 148 | 0 | 0 | 0 | 1 | 1 | 0 | 0 | [7 empty] | None | None | None | None
M-025 | FoodServ - Electric Steamer | SCE | COM | Electric | COMFoodServ - Electric Steamer | ES Boilerless Connectionless Steamer | Standard Efficiency Boilerless Steamer | Standard Efficiency Boilerless Steamer | FoodServ | Cooking | Cook_equip | Steamer |  | 1 | 0 | 0 | 0.7 |  | NA | 1 | NA | steamers | EPR | EDUCATION - PRIMARY SCHOOL | Existing | CZ05 | Santa Maria Area (CZ05) |  |  |  | 1000 sf | 0.00038865 | 9.8624e-05 | 0.00048728 | steamers/1000 sf | 4658 | 15834 | 15834 | 0.954 | 3.249 | 3.249 | 0 | 0 | 0 | 4658 | 15834 | 15834 | 0.954 | 3.249 | 3.249 | 0 | 0 | 0 | 36 | 12 | 12 | 12 | 4 | 0.5 | 5890 | 3400 | 3400 | 148 | 148 | 148 | 0 | 0 | 0 | 1 | 1 | 0 | 0 | [7 empty] | None | None | None | None
M-025 | FoodServ - Electric Steamer | SCE | COM | Electric | COMFoodServ - Electric Steamer | ES Boilerless Connectionless Steamer | Standard Efficiency Boilerless Steamer | Standard Efficiency Boilerless Steamer | FoodServ | Cooking | Cook_equip | Steamer |  | 1 | 0 | 0 | 0.7 |  | NA | 1 | NA | steamers | EPR | EDUCATION - PRIMARY SCHOOL | New | CZ06 | Los Angeles Area (CZ06) |  |  |  | 1000 sf | 0.00038865 | 9.8624e-05 | 0.00048728 | steamers/1000 sf | 4658 | 15834 | 15834 | 0.954 | 3.249 | 3.249 | 0 | 0 | 0 | 4658 | 15834 | 15834 | 0.954 | 3.249 | 3.249 | 0 | 0 | 0 | 36 | 12 | 12 | 12 | 4 | 0.5 | 5890 | 3400 | 3400 | 148 | 148 | 148 | 0 | 0 | 0 | 1 | 1 | 0 | 0 | [7 empty] | None | None | None | None
M-025 | FoodServ - Electric Steamer | SCE | COM | Electric | COMFoodServ - Electric Steamer | ES Boilerless Connectionless Steamer | Standard Efficiency Boilerless Steamer | Standard Efficiency Boilerless Steamer | FoodServ | Cooking | Cook_equip | Steamer |  | 1 | 0 | 0 | 0.7 |  | NA | 1 | NA | steamers | EPR | EDUCATION - PRIMARY SCHOOL | Existing | CZ06 | Los Angeles Area (CZ06) |  |  |  | 1000 sf | 0.00038865 | 9.8624e-05 | 0.00048728 | steamers/1000 sf | 4658 | 15834 | 15834 | 0.954 | 3.249 | 3.249 | 0 | 0 | 0 | 4658 | 15834 | 15834 | 0.954 | 3.249 | 3.249 | 0 | 0 | 0 | 36 | 12 | 12 | 12 | 4 | 0.5 | 5890 | 3400 | 3400 | 148 | 148 | 148 | 0 | 0 | 0 | 1 | 1 | 0 | 0 | [7 empty] | None | None | None | None
M-025 | FoodServ - Electric Steamer | SCE | COM | Electric | COMFoodServ - Electric Steamer | ES Boilerless Connectionless Steamer | Standard Efficiency Boilerless Steamer | Standard Efficiency Boilerless Steamer | FoodServ | Cooking | Cook_equip | Steamer |  | 1 | 0 | 0 | 0.7 |  | NA | 1 | NA | steamers | EPR | EDUCATION - PRIMARY SCHOOL | New | CZ08 | El Toro Area (CZ08) |  |  |  | 1000 sf | 0.00038865 | 9.8624e-05 | 0.00048728 | steamers/1000 sf | 4658 | 15834 | 15834 | 0.954 | 3.249 | 3.249 | 0 | 0 | 0 | 4658 | 15834 | 15834 | 0.954 | 3.249 | 3.249 | 0 | 0 | 0 | 36 | 12 | 12 | 12 | 4 | 0.5 | 5890 | 3400 | 3400 | 148 | 148 | 148 | 0 | 0 | 0 | 1 | 1 | 0 | 0 | [7 empty] | None | None | None | None
M-025 | FoodServ - Electric Steamer | SCE | COM | Electric | COMFoodServ - Electric Steamer | ES Boilerless Connectionless Steamer | Standard Efficiency Boilerless Steamer | Standard Efficiency Boilerless Steamer | FoodServ | Cooking | Cook_equip | Steamer |  | 1 | 0 | 0 | 0.7 |  | NA | 1 | NA | steamers | EPR | EDUCATION - PRIMARY SCHOOL | Existing | CZ08 | El Toro Area (CZ08) |  |  |  | 1000 sf | 0.00038865 | 9.8624e-05 | 0.00048728 | steamers/1000 sf | 4658 | 15834 | 15834 | 0.954 | 3.249 | 3.249 | 0 | 0 | 0 | 4658 | 15834 | 15834 | 0.954 | 3.249 | 3.249 | 0 | 0 | 0 | 36 | 12 | 12 | 12 | 4 | 0.5 | 5890 | 3400 | 3400 | 148 | 148 | 148 | 0 | 0 | 0 | 1 | 1 | 0 | 0 | [7 empty] | None | None | None | None
M-025 | FoodServ - Electric Steamer | SCE | COM | Electric | COMFoodServ - Electric Steamer | ES Boilerless Connectionless Steamer | Standard Efficiency Boilerless Steamer | Standard Efficiency Boilerless Steamer | FoodServ | Cooking | Cook_equip | Steamer |  | 1 | 0 | 0 | 0.7 |  | NA | 1 | NA | steamers | EPR | EDUCATION - PRIMARY SCHOOL | New | CZ09 | Pasadena Area (CZ09) |  |  |  | 1000 sf | 0.00038865 | 9.8624e-05 | 0.00048728 | steamers/1000 sf | 4658 | 15834 | 15834 | 0.954 | 3.249 | 3.249 | 0 | 0 | 0 | 4658 | 15834 | 15834 | 0.954 | 3.249 | 3.249 | 0 | 0 | 0 | 36 | 12 | 12 | 12 | 4 | 0.5 | 5890 | 3400 | 3400 | 148 | 148 | 148 | 0 | 0 | 0 | 1 | 1 | 0 | 0 | [7 empty] | None | None | None | None
M-025 | FoodServ - Electric Steamer | SCE | COM | Electric | COMFoodServ - Electric Steamer | ES Boilerless Connectionless Steamer | Standard Efficiency Boilerless Steamer | Standard Efficiency Boilerless Steamer | FoodServ | Cooking | Cook_equip | Steamer |  | 1 | 0 | 0 | 0.7 |  | NA | 1 | NA | steamers | EPR | EDUCATION - PRIMARY SCHOOL | Existing | CZ09 | Pasadena Area (CZ09) |  |  |  | 1000 sf | 0.00038865 | 9.8624e-05 | 0.00048728 | steamers/1000 sf | 4658 | 15834 | 15834 | 0.954 | 3.249 | 3.249 | 0 | 0 | 0 | 4658 | 15834 | 15834 | 0.954 | 3.249 | 3.249 | 0 | 0 | 0 | 36 | 12 | 12 | 12 | 4 | 0.5 | 5890 | 3400 | 3400 | 148 | 148 | 148 | 0 | 0 | 0 | 1 | 1 | 0 | 0 | [7 empty] | None | None | None | None
M-025 | FoodServ - Electric Steamer | SCE | COM | Electric | COMFoodServ - Electric Steamer | ES Boilerless Connectionless Steamer | Standard Efficiency Boilerless Steamer | Standard Efficiency Boilerless Steamer | FoodServ | Cooking | Cook_equip | Steamer |  | 1 | 0 | 0 | 0.7 |  | NA | 1 | NA | steamers | EPR | EDUCATION - PRIMARY SCHOOL | New | CZ10 | San Bernardino Area (CZ10) |  |  |  | 1000 sf | 0.00038865 | 9.8624e-05 | 0.00048728 | steamers/1000 sf | 4658 | 15834 | 15834 | 0.954 | 3.249 | 3.249 | 0 | 0 | 0 | 4658 | 15834 | 15834 | 0.954 | 3.249 | 3.249 | 0 | 0 | 0 | 36 | 12 | 12 | 12 | 4 | 0.5 | 5890 | 3400 | 3400 | 148 | 148 | 148 | 0 | 0 | 0 | 1 | 1 | 0 | 0 | [7 empty] | None | None | None | None
M-025 | FoodServ - Electric Steamer | SCE | COM | Electric | COMFoodServ - Electric Steamer | ES Boilerless Connectionless Steamer | Standard Efficiency Boilerless Steamer | Standard Efficiency Boilerless Steamer | FoodServ | Cooking | Cook_equip | Steamer |  | 1 | 0 | 0 | 0.7 |  | NA | 1 | NA | steamers | EPR | EDUCATION - PRIMARY SCHOOL | Existing | CZ10 | San Bernardino Area (CZ10) |  |  |  | 1000 sf | 0.00038865 | 9.8624e-05 | 0.00048728 | steamers/1000 sf | 4658 | 15834 | 15834 | 0.954 | 3.249 | 3.249 | 0 | 0 | 0 | 4658 | 15834 | 15834 | 0.954 | 3.249 | 3.249 | 0 | 0 | 0 | 36 | 12 | 12 | 12 | 4 | 0.5 | 5890 | 3400 | 3400 | 148 | 148 | 148 | 0 | 0 | 0 | 1 | 1 | 0 | 0 | [7 empty] | None | None | None | None
M-025 | FoodServ - Electric Steamer | SCE | COM | Electric | COMFoodServ - Electric Steamer | ES Boilerless Connectionless Steamer | Standard Efficiency Boilerless Steamer | Standard Efficiency Boilerless Steamer | FoodServ | Cooking | Cook_equip | Steamer |  | 1 | 0 | 0 | 0.7 |  | NA | 1 | NA | steamers | EPR | EDUCATION - PRIMARY SCHOOL | New | CZ13 | Fresno Area (CZ13) |  |  |  | 1000 sf | 0.00038865 | 9.8624e-05 | 0.00048728 | steamers/1000 sf | 4658 | 15834 | 15834 | 0.954 | 3.249 | 3.249 | 0 | 0 | 0 | 4658 | 15834 | 15834 | 0.954 | 3.249 | 3.249 | 0 | 0 | 0 | 36 | 12 | 12 | 12 | 4 | 0.5 | 5890 | 3400 | 3400 | 148 | 148 | 148 | 0 | 0 | 0 | 1 | 1 | 0 | 0 | [7 empty] | None | None | None | None
M-025 | FoodServ - Electric Steamer | SCE | COM | Electric | COMFoodServ - Electric Steamer | ES Boilerless Connectionless Steamer | Standard Efficiency Boilerless Steamer | Standard Efficiency Boilerless Steamer | FoodServ | Cooking | Cook_equip | Steamer |  | 1 | 0 | 0 | 0.7 |  | NA | 1 | NA | steamers | EPR | EDUCATION - PRIMARY SCHOOL | Existing | CZ13 | Fresno Area (CZ13) |  |  |  | 1000 sf | 0.00038865 | 9.8624e-05 | 0.00048728 | steamers/1000 sf | 4658 | 15834 | 15834 | 0.954 | 3.249 | 3.249 | 0 | 0 | 0 | 4658 | 15834 | 15834 | 0.954 | 3.249 | 3.249 | 0 | 0 | 0 | 36 | 12 | 12 | 12 | 4 | 0.5 | 5890 | 3400 | 3400 | 148 | 148 | 148 | 0 | 0 | 0 | 1 | 1 | 0 | 0 | [7 empty] | None | None | None | None
M-025 | FoodServ - Electric Steamer | SCE | COM | Electric | COMFoodServ - Electric Steamer | ES Boilerless Connectionless Steamer | Standard Efficiency Boilerless Steamer | Standard Efficiency Boilerless Steamer | FoodServ | Cooking | Cook_equip | Steamer |  | 1 | 0 | 0 | 0.7 |  | NA | 1 | NA | steamers | EPR | EDUCATION - PRIMARY SCHOOL | New | CZ14 | China Lake Area (CZ14) |  |  |  | 1000 sf | 0.00038865 | 9.8624e-05 | 0.00048728 | steamers/1000 sf | 4658 | 15834 | 15834 | 0.954 | 3.249 | 3.249 | 0 | 0 | 0 | 4658 | 15834 | 15834 | 0.954 | 3.249 | 3.249 | 0 | 0 | 0 | 36 | 12 | 12 | 12 | 4 | 0.5 | 5890 | 3400 | 3400 | 148 | 148 | 148 | 0 | 0 | 0 | 1 | 1 | 0 | 0 | [7 empty] | None | None | None | None
M-025 | FoodServ - Electric Steamer | SCE | COM | Electric | COMFoodServ - Electric Steamer | ES Boilerless Connectionless Steamer | Standard Efficiency Boilerless Steamer | Standard Efficiency Boilerless Steamer | FoodServ | Cooking | Cook_equip | Steamer |  | 1 | 0 | 0 | 0.7 |  | NA | 1 | NA | steamers | EPR | EDUCATION - PRIMARY SCHOOL | Existing | CZ14 | China Lake Area (CZ14) |  |  |  | 1000 sf | 0.00038865 | 9.8624e-05 | 0.00048728 | steamers/1000 sf | 4658 | 15834 | 15834 | 0.954 | 3.249 | 3.249 | 0 | 0 | 0 | 4658 | 15834 | 15834 | 0.954 | 3.249 | 3.249 | 0 | 0 | 0 | 36 | 12 | 12 | 12 | 4 | 0.5 | 5890 | 3400 | 3400 | 148 | 148 | 148 | 0 | 0 | 0 | 1 | 1 | 0 | 0 | [7 empty] | None | None | None | None
M-025 | FoodServ - Electric Steamer | SCE | COM | Electric | COMFoodServ - Electric Steamer | ES Boilerless Connectionless Steamer | Standard Efficiency Boilerless Steamer | Standard Efficiency Boilerless Steamer | FoodServ | Cooking | Cook_equip | Steamer |  | 1 | 0 | 0 | 0.7 |  | NA | 1 | NA | steamers | EPR | EDUCATION - PRIMARY SCHOOL | New | CZ15 | Blythe Area (CZ15) |  |  |  | 1000 sf | 0.00038865 | 9.8624e-05 | 0.00048728 | steamers/1000 sf | 4658 | 15834 | 15834 | 0.954 | 3.249 | 3.249 | 0 | 0 | 0 | 4658 | 15834 | 15834 | 0.954 | 3.249 | 3.249 | 0 | 0 | 0 | 36 | 12 | 12 | 12 | 4 | 0.5 | 5890 | 3400 | 3400 | 148 | 148 | 148 | 0 | 0 | 0 | 1 | 1 | 0 | 0 | [7 empty] | None | None | None | None
M-025 | FoodServ - Electric Steamer | SCE | COM | Electric | COMFoodServ - Electric Steamer | ES Boilerless Connectionless Steamer | Standard Efficiency Boilerless Steamer | Standard Efficiency Boilerless Steamer | FoodServ | Cooking | Cook_equip | Steamer |  | 1 | 0 | 0 | 0.7 |  | NA | 1 | NA | steamers | EPR | EDUCATION - PRIMARY SCHOOL | Existing | CZ15 | Blythe Area (CZ15) |  |  |  | 1000 sf | 0.00038865 | 9.8624e-05 | 0.00048728 | steamers/1000 sf | 4658 | 15834 | 15834 | 0.954 | 3.249 | 3.249 | 0 | 0 | 0 | 4658 | 15834 | 15834 | 0.954 | 3.249 | 3.249 | 0 | 0 | 0 | 36 | 12 | 12 | 12 | 4 | 0.5 | 5890 | 3400 | 3400 | 148 | 148 | 148 | 0 | 0 | 0 | 1 | 1 | 0 | 0 | [7 empty] | None | None | None | None
M-025 | FoodServ - Electric Steamer | SCE | COM | Electric | COMFoodServ - Electric Steamer | ES Boilerless Connectionless Steamer | Standard Efficiency Boilerless Steamer | Standard Efficiency Boilerless Steamer | FoodServ | Cooking | Cook_equip | Steamer |  | 1 | 0 | 0 | 0.7 |  | NA | 1 | NA | steamers | EPR | EDUCATION - PRIMARY SCHOOL | New | CZ16 | Mount Shasta Area (CZ16) |  |  |  | 1000 sf | 0.00038865 | 9.8624e-05 | 0.00048728 | steamers/1000 sf | 4658 | 15834 | 15834 | 0.954 | 3.249 | 3.249 | 0 | 0 | 0 | 4658 | 15834 | 15834 | 0.954 | 3.249 | 3.249 | 0 | 0 | 0 | 36 | 12 | 12 | 12 | 4 | 0.5 | 5890 | 3400 | 3400 | 148 | 148 | 148 | 0 | 0 | 0 | 1 | 1 | 0 | 0 | [7 empty] | None | None | None | None
M-025 | FoodServ - Electric Steamer | SCE | COM | Electric | COMFoodServ - Electric Steamer | ES Boilerless Connectionless Steamer | Standard Efficiency Boilerless Steamer | Standard Efficiency Boilerless Steamer | FoodServ | Cooking | Cook_equip | Steamer |  | 1 | 0 | 0 | 0.7 |  | NA | 1 | NA | steamers | EPR | EDUCATION - PRIMARY SCHOOL | Existing | CZ16 | Mount Shasta Area (CZ16) |  |  |  | 1000 sf | 0.00038865 | 9.8624e-05 | 0.00048728 | steamers/1000 sf | 4658 | 15834 | 15834 | 0.954 | 3.249 | 3.249 | 0 | 0 | 0 | 4658 | 15834 | 15834 | 0.954 | 3.249 | 3.249 | 0 | 0 | 0 | 36 | 12 | 12 | 12 | 4 | 0.5 | 5890 | 3400 | 3400 | 148 | 148 | 148 | 0 | 0 | 0 | 1 | 1 | 0 | 0 | [7 empty] | None | None | None | None
M-025 | FoodServ - Electric Steamer | SDGE | COM | Electric | COMFoodServ - Electric Steamer | ES Boilerless Connectionless Steamer | Standard Efficiency Boilerless Steamer | Standard Efficiency Boilerless Steamer | FoodServ | Cooking | Cook_equip | Steamer |  | 1 | 0 | 0 | 0.7 |  | NA | 1 | NA | steamers | EPR | EDUCATION - PRIMARY SCHOOL | New | CZ06 | Los Angeles Area (CZ06) |  |  |  | 1000 sf | 0.00041269 | 7.4582e-05 | 0.00048728 | steamers/1000 sf | 4658 | 15834 | 15834 | 0.954 | 3.249 | 3.249 | 0 | 0 | 0 | 4658 | 15834 | 15834 | 0.954 | 3.249 | 3.249 | 0 | 0 | 0 | 36 | 12 | 12 | 12 | 4 | 0.5 | 5890 | 3400 | 3400 | 148 | 148 | 148 | 0 | 0 | 0 | 1 | 1 | 0 | 0 | [7 empty] | None | None | None | None
M-025 | FoodServ - Electric Steamer | SDGE | COM | Electric | COMFoodServ - Electric Steamer | ES Boilerless Connectionless Steamer | Standard Efficiency Boilerless Steamer | Standard Efficiency Boilerless Steamer | FoodServ | Cooking | Cook_equip | Steamer |  | 1 | 0 | 0 | 0.7 |  | NA | 1 | NA | steamers | EPR | EDUCATION - PRIMARY SCHOOL | Existing | CZ06 | Los Angeles Area (CZ06) |  |  |  | 1000 sf | 0.00041269 | 7.4582e-05 | 0.00048728 | steamers/1000 sf | 4658 | 15834 | 15834 | 0.954 | 3.249 | 3.249 | 0 | 0 | 0 | 4658 | 15834 | 15834 | 0.954 | 3.249 | 3.249 | 0 | 0 | 0 | 36 | 12 | 12 | 12 | 4 | 0.5 | 5890 | 3400 | 3400 | 148 | 148 | 148 | 0 | 0 | 0 | 1 | 1 | 0 | 0 | [7 empty] | None | None | None | None
M-025 | FoodServ - Electric Steamer | SDGE | COM | Electric | COMFoodServ - Electric Steamer | ES Boilerless Connectionless Steamer | Standard Efficiency Boilerless Steamer | Standard Efficiency Boilerless Steamer | FoodServ | Cooking | Cook_equip | Steamer |  | 1 | 0 | 0 | 0.7 |  | NA | 1 | NA | steamers | EPR | EDUCATION - PRIMARY SCHOOL | New | CZ07 | San Diego Area (CZ07) |  |  |  | 1000 sf | 0.00041269 | 7.4582e-05 | 0.00048728 | steamers/1000 sf | 4658 | 15834 | 15834 | 0.954 | 3.249 | 3.249 | 0 | 0 | 0 | 4658 | 15834 | 15834 | 0.954 | 3.249 | 3.249 | 0 | 0 | 0 | 36 | 12 | 12 | 12 | 4 | 0.5 | 5890 | 3400 | 3400 | 148 | 148 | 148 | 0 | 0 | 0 | 1 | 1 | 0 | 0 | [7 empty] | None | None | None | None
M-025 | FoodServ - Electric Steamer | SDGE | COM | Electric | COMFoodServ - Electric Steamer | ES Boilerless Connectionless Steamer | Standard Efficiency Boilerless Steamer | Standard Efficiency Boilerless Steamer | FoodServ | Cooking | Cook_equip | Steamer |  | 1 | 0 | 0 | 0.7 |  | NA | 1 | NA | steamers | EPR | EDUCATION - PRIMARY SCHOOL | Existing | CZ07 | San Diego Area (CZ07) |  |  |  | 1000 sf | 0.00041269 | 7.4582e-05 | 0.00048728 | steamers/1000 sf | 4658 | 15834 | 15834 | 0.954 | 3.249 | 3.249 | 0 | 0 | 0 | 4658 | 15834 | 15834 | 0.954 | 3.249 | 3.249 | 0 | 0 | 0 | 36 | 12 | 12 | 12 | 4 | 0.5 | 5890 | 3400 | 3400 | 148 | 148 | 148 | 0 | 0 | 0 | 1 | 1 | 0 | 0 | [7 empty] | None | None | None | None
M-025 | FoodServ - Electric Steamer | SDGE | COM | Electric | COMFoodServ - Electric Steamer | ES Boilerless Connectionless Steamer | Standard Efficiency Boilerless Steamer | Standard Efficiency Boilerless Steamer | FoodServ | Cooking | Cook_equip | Steamer |  | 1 | 0 | 0 | 0.7 |  | NA | 1 | NA | steamers | EPR | EDUCATION - PRIMARY SCHOOL | New | CZ08 | El Toro Area (CZ08) |  |  |  | 1000 sf | 0.00041269 | 7.4582e-05 | 0.00048728 | steamers/1000 sf | 4658 | 15834 | 15834 | 0.954 | 3.249 | 3.249 | 0 | 0 | 0 | 4658 | 15834 | 15834 | 0.954 | 3.249 | 3.249 | 0 | 0 | 0 | 36 | 12 | 12 | 12 | 4 | 0.5 | 5890 | 3400 | 3400 | 148 | 148 | 148 | 0 | 0 | 0 | 1 | 1 | 0 | 0 | [7 empty] | None | None | None | None
M-025 | FoodServ - Electric Steamer | SDGE | COM | Electric | COMFoodServ - Electric Steamer | ES Boilerless Connectionless Steamer | Standard Efficiency Boilerless Steamer | Standard Efficiency Boilerless Steamer | FoodServ | Cooking | Cook_equip | Steamer |  | 1 | 0 | 0 | 0.7 |  | NA | 1 | NA | steamers | EPR | EDUCATION - PRIMARY SCHOOL | Existing | CZ08 | El Toro Area (CZ08) |  |  |  | 1000 sf | 0.00041269 | 7.4582e-05 | 0.00048728 | steamers/1000 sf | 4658 | 15834 | 15834 | 0.954 | 3.249 | 3.249 | 0 | 0 | 0 | 4658 | 15834 | 15834 | 0.954 | 3.249 | 3.249 | 0 | 0 | 0 | 36 | 12 | 12 | 12 | 4 | 0.5 | 5890 | 3400 | 3400 | 148 | 148 | 148 | 0 | 0 | 0 | 1 | 1 | 0 | 0 | [7 empty] | None | None | None | None
M-025 | FoodServ - Electric Steamer | SDGE | COM | Electric | COMFoodServ - Electric Steamer | ES Boilerless Connectionless Steamer | Standard Efficiency Boilerless Steamer | Standard Efficiency Boilerless Steamer | FoodServ | Cooking | Cook_equip | Steamer |  | 1 | 0 | 0 | 0.7 |  | NA | 1 | NA | steamers | EPR | EDUCATION - PRIMARY SCHOOL | New | CZ10 | San Bernardino Area (CZ10) |  |  |  | 1000 sf | 0.00041269 | 7.4582e-05 | 0.00048728 | steamers/1000 sf | 4658 | 15834 | 15834 | 0.954 | 3.249 | 3.249 | 0 | 0 | 0 | 4658 | 15834 | 15834 | 0.954 | 3.249 | 3.249 | 0 | 0 | 0 | 36 | 12 | 12 | 12 | 4 | 0.5 | 5890 | 3400 | 3400 | 148 | 148 | 148 | 0 | 0 | 0 | 1 | 1 | 0 | 0 | [7 empty] | None | None | None | None
M-025 | FoodServ - Electric Steamer | SDGE | COM | Electric | COMFoodServ - Electric Steamer | ES Boilerless Connectionless Steamer | Standard Efficiency Boilerless Steamer | Standard Efficiency Boilerless Steamer | FoodServ | Cooking | Cook_equip | Steamer |  | 1 | 0 | 0 | 0.7 |  | NA | 1 | NA | steamers | EPR | EDUCATION - PRIMARY SCHOOL | Existing | CZ10 | San Bernardino Area (CZ10) |  |  |  | 1000 sf | 0.00041269 | 7.4582e-05 | 0.00048728 | steamers/1000 sf | 4658 | 15834 | 15834 | 0.954 | 3.249 | 3.249 | 0 | 0 | 0 | 4658 | 15834 | 15834 | 0.954 | 3.249 | 3.249 | 0 | 0 | 0 | 36 | 12 | 12 | 12 | 4 | 0.5 | 5890 | 3400 | 3400 | 148 | 148 | 148 | 0 | 0 | 0 | 1 | 1 | 0 | 0 | [7 empty] | None | None | None | None
M-025 | FoodServ - Electric Steamer | SDGE | COM | Electric | COMFoodServ - Electric Steamer | ES Boilerless Connectionless Steamer | Standard Efficiency Boilerless Steamer | Standard Efficiency Boilerless Steamer | FoodServ | Cooking | Cook_equip | Steamer |  | 1 | 0 | 0 | 0.7 |  | NA | 1 | NA | steamers | EPR | EDUCATION - PRIMARY SCHOOL | New | CZ14 | China Lake Area (CZ14) |  |  |  | 1000 sf | 0.00041269 | 7.4582e-05 | 0.00048728 | steamers/1000 sf | 4658 | 15834 | 15834 | 0.954 | 3.249 | 3.249 | 0 | 0 | 0 | 4658 | 15834 | 15834 | 0.954 | 3.249 | 3.249 | 0 | 0 | 0 | 36 | 12 | 12 | 12 | 4 | 0.5 | 5890 | 3400 | 3400 | 148 | 148 | 148 | 0 | 0 | 0 | 1 | 1 | 0 | 0 | [7 empty] | None | None | None | None
M-025 | FoodServ - Electric Steamer | SDGE | COM | Electric | COMFoodServ - Electric Steamer | ES Boilerless Connectionless Steamer | Standard Efficiency Boilerless Steamer | Standard Efficiency Boilerless Steamer | FoodServ | Cooking | Cook_equip | Steamer |  | 1 | 0 | 0 | 0.7 |  | NA | 1 | NA | steamers | EPR | EDUCATION - PRIMARY SCHOOL | Existing | CZ14 | China Lake Area (CZ14) |  |  |  | 1000 sf | 0.00041269 | 7.4582e-05 | 0.00048728 | steamers/1000 sf | 4658 | 15834 | 15834 | 0.954 | 3.249 | 3.249 | 0 | 0 | 0 | 4658 | 15834 | 15834 | 0.954 | 3.249 | 3.249 | 0 | 0 | 0 | 36 | 12 | 12 | 12 | 4 | 0.5 | 5890 | 3400 | 3400 | 148 | 148 | 148 | 0 | 0 | 0 | 1 | 1 | 0 | 0 | [7 empty] | None | None | None | None
M-025 | FoodServ - Electric Steamer | SDGE | COM | Electric | COMFoodServ - Electric Steamer | ES Boilerless Connectionless Steamer | Standard Efficiency Boilerless Steamer | Standard Efficiency Boilerless Steamer | FoodServ | Cooking | Cook_equip | Steamer |  | 1 | 0 | 0 | 0.7 |  | NA | 1 | NA | steamers | EPR | EDUCATION - PRIMARY SCHOOL | New | CZ15 | Blythe Area (CZ15) |  |  |  | 1000 sf | 0.00041269 | 7.4582e-05 | 0.00048728 | steamers/1000 sf | 4658 | 15834 | 15834 | 0.954 | 3.249 | 3.249 | 0 | 0 | 0 | 4658 | 15834 | 15834 | 0.954 | 3.249 | 3.249 | 0 | 0 | 0 | 36 | 12 | 12 | 12 | 4 | 0.5 | 5890 | 3400 | 3400 | 148 | 148 | 148 | 0 | 0 | 0 | 1 | 1 | 0 | 0 | [7 empty] | None | None | None | None
M-025 | FoodServ - Electric Steamer | SDGE | COM | Electric | COMFoodServ - Electric Steamer | ES Boilerless Connectionless Steamer | Standard Efficiency Boilerless Steamer | Standard Efficiency Boilerless Steamer | FoodServ | Cooking | Cook_equip | Steamer |  | 1 | 0 | 0 | 0.7 |  | NA | 1 | NA | steamers | EPR | EDUCATION - PRIMARY SCHOOL | Existing | CZ15 | Blythe Area (CZ15) |  |  |  | 1000 sf | 0.00041269 | 7.4582e-05 | 0.00048728 | steamers/1000 sf | 4658 | 15834 | 15834 | 0.954 | 3.249 | 3.249 | 0 | 0 | 0 | 4658 | 15834 | 15834 | 0.954 | 3.249 | 3.249 | 0 | 0 | 0 | 36 | 12 | 12 | 12 | 4 | 0.5 | 5890 | 3400 | 3400 | 148 | 148 | 148 | 0 | 0 | 0 | 1 | 1 | 0 | 0 | [7 empty] | None | None | None | None
M-025 | FoodServ - Electric Steamer | PGE | COM | Electric | COMFoodServ - Electric Steamer | ES Boilerless Connectionless Steamer | Standard Efficiency Boilerless Steamer | Standard Efficiency Boilerless Steamer | FoodServ | Cooking | Cook_equip | Steamer |  | 1 | 0 | 0 | 0.7 |  | NA | 1 | NA | steamers | ERC | EDUCATION - RELOCATABLE CLASSROOM | New | CZ01 | Arcata Area (CZ01) |  |  |  | 1000 sf | 0.00040048 | 8.2092e-05 | 0.00048257 | steamers/1000 sf | 4658 | 15834 | 15834 | 0.954 | 3.249 | 3.249 | 0 | 0 | 0 | 4658 | 15834 | 15834 | 0.954 | 3.249 | 3.249 | 0 | 0 | 0 | 36 | 12 | 12 | 12 | 4 | 0.5 | 5890 | 3400 | 3400 | 148 | 148 | 148 | 0 | 0 | 0 | 1 | 1 | 0 | 0 | [7 empty] | None | None | None | None
M-025 | FoodServ - Electric Steamer | PGE | COM | Electric | COMFoodServ - Electric Steamer | ES Boilerless Connectionless Steamer | Standard Efficiency Boilerless Steamer | Standard Efficiency Boilerless Steamer | FoodServ | Cooking | Cook_equip | Steamer |  | 1 | 0 | 0 | 0.7 |  | NA | 1 | NA | steamers | ERC | EDUCATION - RELOCATABLE CLASSROOM | Existing | CZ01 | Arcata Area (CZ01) |  |  |  | 1000 sf | 0.00040048 | 8.2092e-05 | 0.00048257 | steamers/1000 sf | 4658 | 15834 | 15834 | 0.954 | 3.249 | 3.249 | 0 | 0 | 0 | 4658 | 15834 | 15834 | 0.954 | 3.249 | 3.249 | 0 | 0 | 0 | 36 | 12 | 12 | 12 | 4 | 0.5 | 5890 | 3400 | 3400 | 148 | 148 | 148 | 0 | 0 | 0 | 1 | 1 | 0 | 0 | [7 empty] | None | None | None | None
M-025 | FoodServ - Electric Steamer | PGE | COM | Electric | COMFoodServ - Electric Steamer | ES Boilerless Connectionless Steamer | Standard Efficiency Boilerless Steamer | Standard Efficiency Boilerless Steamer | FoodServ | Cooking | Cook_equip | Steamer |  | 1 | 0 | 0 | 0.7 |  | NA | 1 | NA | steamers | ERC | EDUCATION - RELOCATABLE CLASSROOM | New | CZ02 | Santa Rosa Area (CZ02) |  |  |  | 1000 sf | 0.00040048 | 8.2092e-05 | 0.00048257 | steamers/1000 sf | 4658 | 15834 | 15834 | 0.954 | 3.249 | 3.249 | 0 | 0 | 0 | 4658 | 15834 | 15834 | 0.954 | 3.249 | 3.249 | 0 | 0 | 0 | 36 | 12 | 12 | 12 | 4 | 0.5 | 5890 | 3400 | 3400 | 148 | 148 | 148 | 0 | 0 | 0 | 1 | 1 | 0 | 0 | [7 empty] | None | None | None | None
M-025 | FoodServ - Electric Steamer | PGE | COM | Electric | COMFoodServ - Electric Steamer | ES Boilerless Connectionless Steamer | Standard Efficiency Boilerless Steamer | Standard Efficiency Boilerless Steamer | FoodServ | Cooking | Cook_equip | Steamer |  | 1 | 0 | 0 | 0.7 |  | NA | 1 | NA | steamers | ERC | EDUCATION - RELOCATABLE CLASSROOM | Existing | CZ02 | Santa Rosa Area (CZ02) |  |  |  | 1000 sf | 0.00040048 | 8.2092e-05 | 0.00048257 | steamers/1000 sf | 4658 | 15834 | 15834 | 0.954 | 3.249 | 3.249 | 0 | 0 | 0 | 4658 | 15834 | 15834 | 0.954 | 3.249 | 3.249 | 0 | 0 | 0 | 36 | 12 | 12 | 12 | 4 | 0.5 | 5890 | 3400 | 3400 | 148 | 148 | 148 | 0 | 0 | 0 | 1 | 1 | 0 | 0 | [7 empty] | None | None | None | None
M-025 | FoodServ - Electric Steamer | PGE | COM | Electric | COMFoodServ - Electric Steamer | ES Boilerless Connectionless Steamer | Standard Efficiency Boilerless Steamer | Standard Efficiency Boilerless Steamer | FoodServ | Cooking | Cook_equip | Steamer |  | 1 | 0 | 0 | 0.7 |  | NA | 1 | NA | steamers | ERC | EDUCATION - RELOCATABLE CLASSROOM | New | CZ03 | Oakland Area (CZ03) |  |  |  | 1000 sf | 0.00040048 | 8.2092e-05 | 0.00048257 | steamers/1000 sf | 4658 | 15834 | 15834 | 0.954 | 3.249 | 3.249 | 0 | 0 | 0 | 4658 | 15834 | 15834 | 0.954 | 3.249 | 3.249 | 0 | 0 | 0 | 36 | 12 | 12 | 12 | 4 | 0.5 | 5890 | 3400 | 3400 | 148 | 148 | 148 | 0 | 0 | 0 | 1 | 1 | 0 | 0 | [7 empty] | None | None | None | None
M-025 | FoodServ - Electric Steamer | PGE | COM | Electric | COMFoodServ - Electric Steamer | ES Boilerless Connectionless Steamer | Standard Efficiency Boilerless Steamer | Standard Efficiency Boilerless Steamer | FoodServ | Cooking | Cook_equip | Steamer |  | 1 | 0 | 0 | 0.7 |  | NA | 1 | NA | steamers | ERC | EDUCATION - RELOCATABLE CLASSROOM | Existing | CZ03 | Oakland Area (CZ03) |  |  |  | 1000 sf | 0.00040048 | 8.2092e-05 | 0.00048257 | steamers/1000 sf | 4658 | 15834 | 15834 | 0.954 | 3.249 | 3.249 | 0 | 0 | 0 | 4658 | 15834 | 15834 | 0.954 | 3.249 | 3.249 | 0 | 0 | 0 | 36 | 12 | 12 | 12 | 4 | 0.5 | 5890 | 3400 | 3400 | 148 | 148 | 148 | 0 | 0 | 0 | 1 | 1 | 0 | 0 | [7 empty] | None | None | None | None
M-025 | FoodServ - Electric Steamer | PGE | COM | Electric | COMFoodServ - Electric Steamer | ES Boilerless Connectionless Steamer | Standard Efficiency Boilerless Steamer | Standard Efficiency Boilerless Steamer | FoodServ | Cooking | Cook_equip | Steamer |  | 1 | 0 | 0 | 0.7 |  | NA | 1 | NA | steamers | ERC | EDUCATION - RELOCATABLE CLASSROOM | New | CZ04 | Sunnyvale Area (CZ04) |  |  |  | 1000 sf | 0.00040048 | 8.2092e-05 | 0.00048257 | steamers/1000 sf | 4658 | 15834 | 15834 | 0.954 | 3.249 | 3.249 | 0 | 0 | 0 | 4658 | 15834 | 15834 | 0.954 | 3.249 | 3.249 | 0 | 0 | 0 | 36 | 12 | 12 | 12 | 4 | 0.5 | 5890 | 3400 | 3400 | 148 | 148 | 148 | 0 | 0 | 0 | 1 | 1 | 0 | 0 | [7 empty] | None | None | None | None
M-025 | FoodServ - Electric Steamer | PGE | COM | Electric | COMFoodServ - Electric Steamer | ES Boilerless Connectionless Steamer | Standard Efficiency Boilerless Steamer | Standard Efficiency Boilerless Steamer | FoodServ | Cooking | Cook_equip | Steamer |  | 1 | 0 | 0 | 0.7 |  | NA | 1 | NA | steamers | ERC | EDUCATION - RELOCATABLE CLASSROOM | Existing | CZ04 | Sunnyvale Area (CZ04) |  |  |  | 1000 sf | 0.00040048 | 8.2092e-05 | 0.00048257 | steamers/1000 sf | 4658 | 15834 | 15834 | 0.954 | 3.249 | 3.249 | 0 | 0 | 0 | 4658 | 15834 | 15834 | 0.954 | 3.249 | 3.249 | 0 | 0 | 0 | 36 | 12 | 12 | 12 | 4 | 0.5 | 5890 | 3400 | 3400 | 148 | 148 | 148 | 0 | 0 | 0 | 1 | 1 | 0 | 0 | [7 empty] | None | None | None | None
M-025 | FoodServ - Electric Steamer | SCE | COM | Electric | COMFoodServ - Electric Steamer | ES Boilerless Connectionless Steamer | Standard Efficiency Boilerless Steamer | Standard Efficiency Boilerless Steamer | FoodServ | Cooking | Cook_equip | Steamer |  | 1 | 0 | 0 | 0.7 |  | NA | 1 | NA | steamers | ECC | EDUCATION - COMMUNITY COLLEGE | New | CZ09 | Pasadena Area (CZ09) |  |  |  | 1000 sf | 0.00017938 | 4.5519e-05 | 0.0002249 | steamers/1000 sf | 4658 | 15834 | 15834 | 0.954 | 3.249 | 3.249 | 0 | 0 | 0 | 4658 | 15834 | 15834 | 0.954 | 3.249 | 3.249 | 0 | 0 | 0 | 36 | 12 | 12 | 12 | 4 | 0.5 | 5890 | 3400 | 3400 | 148 | 148 | 148 | 0 | 0 | 0 | 1 | 1 | 0 | 0 | [7 empty] | None | None | None | None
M-025 | FoodServ - Electric Steamer | SCE | COM | Electric | COMFoodServ - Electric Steamer | ES Boilerless Connectionless Steamer | Standard Efficiency Boilerless Steamer | Standard Efficiency Boilerless Steamer | FoodServ | Cooking | Cook_equip | Steamer |  | 1 | 0 | 0 | 0.7 |  | NA | 1 | NA | steamers | ECC | EDUCATION - COMMUNITY COLLEGE | Existing | CZ09 | Pasadena Area (CZ09) |  |  |  | 1000 sf | 0.00017938 | 4.5519e-05 | 0.0002249 | steamers/1000 sf | 4658 | 15834 | 15834 | 0.954 | 3.249 | 3.249 | 0 | 0 | 0 | 4658 | 15834 | 15834 | 0.954 | 3.249 | 3.249 | 0 | 0 | 0 | 36 | 12 | 12 | 12 | 4 | 0.5 | 5890 | 3400 | 3400 | 148 | 148 | 148 | 0 | 0 | 0 | 1 | 1 | 0 | 0 | [7 empty] | None | None | None | None
M-025 | FoodServ - Electric Steamer | SCE | COM | Electric | COMFoodServ - Electric Steamer | ES Boilerless Connectionless Steamer | Standard Efficiency Boilerless Steamer | Standard Efficiency Boilerless Steamer | FoodServ | Cooking | Cook_equip | Steamer |  | 1 | 0 | 0 | 0.7 |  | NA | 1 | NA | steamers | ECC | EDUCATION - COMMUNITY COLLEGE | New | CZ10 | San Bernardino Area (CZ10) |  |  |  | 1000 sf | 0.00017938 | 4.5519e-05 | 0.0002249 | steamers/1000 sf | 4658 | 15834 | 15834 | 0.954 | 3.249 | 3.249 | 0 | 0 | 0 | 4658 | 15834 | 15834 | 0.954 | 3.249 | 3.249 | 0 | 0 | 0 | 36 | 12 | 12 | 12 | 4 | 0.5 | 5890 | 3400 | 3400 | 148 | 148 | 148 | 0 | 0 | 0 | 1 | 1 | 0 | 0 | [7 empty] | None | None | None | None
M-025 | FoodServ - Electric Steamer | SCE | COM | Electric | COMFoodServ - Electric Steamer | ES Boilerless Connectionless Steamer | Standard Efficiency Boilerless Steamer | Standard Efficiency Boilerless Steamer | FoodServ | Cooking | Cook_equip | Steamer |  | 1 | 0 | 0 | 0.7 |  | NA | 1 | NA | steamers | ECC | EDUCATION - COMMUNITY COLLEGE | Existing | CZ10 | San Bernardino Area (CZ10) |  |  |  | 1000 sf | 0.00017938 | 4.5519e-05 | 0.0002249 | steamers/1000 sf | 4658 | 15834 | 15834 | 0.954 | 3.249 | 3.249 | 0 | 0 | 0 | 4658 | 15834 | 15834 | 0.954 | 3.249 | 3.249 | 0 | 0 | 0 | 36 | 12 | 12 | 12 | 4 | 0.5 | 5890 | 3400 | 3400 | 148 | 148 | 148 | 0 | 0 | 0 | 1 | 1 | 0 | 0 | [7 empty] | None | None | None | None
M-025 | FoodServ - Electric Steamer | SCE | COM | Electric | COMFoodServ - Electric Steamer | ES Boilerless Connectionless Steamer | Standard Efficiency Boilerless Steamer | Standard Efficiency Boilerless Steamer | FoodServ | Cooking | Cook_equip | Steamer |  | 1 | 0 | 0 | 0.7 |  | NA | 1 | NA | steamers | ECC | EDUCATION - COMMUNITY COLLEGE | New | CZ13 | Fresno Area (CZ13) |  |  |  | 1000 sf | 0.00017938 | 4.5519e-05 | 0.0002249 | steamers/1000 sf | 4658 | 15834 | 15834 | 0.954 | 3.249 | 3.249 | 0 | 0 | 0 | 4658 | 15834 | 15834 | 0.954 | 3.249 | 3.249 | 0 | 0 | 0 | 36 | 12 | 12 | 12 | 4 | 0.5 | 5890 | 3400 | 3400 | 148 | 148 | 148 | 0 | 0 | 0 | 1 | 1 | 0 | 0 | [7 empty] | None | None | None | None
M-025 | FoodServ - Electric Steamer | SCE | COM | Electric | COMFoodServ - Electric Steamer | ES Boilerless Connectionless Steamer | Standard Efficiency Boilerless Steamer | Standard Efficiency Boilerless Steamer | FoodServ | Cooking | Cook_equip | Steamer |  | 1 | 0 | 0 | 0.7 |  | NA | 1 | NA | steamers | ECC | EDUCATION - COMMUNITY COLLEGE | Existing | CZ13 | Fresno Area (CZ13) |  |  |  | 1000 sf | 0.00017938 | 4.5519e-05 | 0.0002249 | steamers/1000 sf | 4658 | 15834 | 15834 | 0.954 | 3.249 | 3.249 | 0 | 0 | 0 | 4658 | 15834 | 15834 | 0.954 | 3.249 | 3.249 | 0 | 0 | 0 | 36 | 12 | 12 | 12 | 4 | 0.5 | 5890 | 3400 | 3400 | 148 | 148 | 148 | 0 | 0 | 0 | 1 | 1 | 0 | 0 | [7 empty] | None | None | None | None
M-025 | FoodServ - Electric Steamer | SCE | COM | Electric | COMFoodServ - Electric Steamer | ES Boilerless Connectionless Steamer | Standard Efficiency Boilerless Steamer | Standard Efficiency Boilerless Steamer | FoodServ | Cooking | Cook_equip | Steamer |  | 1 | 0 | 0 | 0.7 |  | NA | 1 | NA | steamers | ECC | EDUCATION - COMMUNITY COLLEGE | New | CZ14 | China Lake Area (CZ14) |  |  |  | 1000 sf | 0.00017938 | 4.5519e-05 | 0.0002249 | steamers/1000 sf | 4658 | 15834 | 15834 | 0.954 | 3.249 | 3.249 | 0 | 0 | 0 | 4658 | 15834 | 15834 | 0.954 | 3.249 | 3.249 | 0 | 0 | 0 | 36 | 12 | 12 | 12 | 4 | 0.5 | 5890 | 3400 | 3400 | 148 | 148 | 148 | 0 | 0 | 0 | 1 | 1 | 0 | 0 | [7 empty] | None | None | None | None
M-025 | FoodServ - Electric Steamer | SCE | COM | Electric | COMFoodServ - Electric Steamer | ES Boilerless Connectionless Steamer | Standard Efficiency Boilerless Steamer | Standard Efficiency Boilerless Steamer | FoodServ | Cooking | Cook_equip | Steamer |  | 1 | 0 | 0 | 0.7 |  | NA | 1 | NA | steamers | ECC | EDUCATION - COMMUNITY COLLEGE | Existing | CZ14 | China Lake Area (CZ14) |  |  |  | 1000 sf | 0.00017938 | 4.5519e-05 | 0.0002249 | steamers/1000 sf | 4658 | 15834 | 15834 | 0.954 | 3.249 | 3.249 | 0 | 0 | 0 | 4658 | 15834 | 15834 | 0.954 | 3.249 | 3.249 | 0 | 0 | 0 | 36 | 12 | 12 | 12 | 4 | 0.5 | 5890 | 3400 | 3400 | 148 | 148 | 148 | 0 | 0 | 0 | 1 | 1 | 0 | 0 | [7 empty] | None | None | None | None
M-025 | FoodServ - Electric Steamer | SCE | COM | Electric | COMFoodServ - Electric Steamer | ES Boilerless Connectionless Steamer | Standard Efficiency Boilerless Steamer | Standard Efficiency Boilerless Steamer | FoodServ | Cooking | Cook_equip | Steamer |  | 1 | 0 | 0 | 0.7 |  | NA | 1 | NA | steamers | ASM | ASSEMBLY | New | CZ06 | Los Angeles Area (CZ06) |  |  |  | 1000 sf | 0 | 0 | 0 | steamers/1000 sf | 4658 | 15834 | 15834 | 0.954 | 3.249 | 3.249 | 0 | 0 | 0 | 4658 | 15834 | 15834 | 0.954 | 3.249 | 3.249 | 0 | 0 | 0 | 36 | 12 | 12 | 12 | 4 | 0.5 | 5890 | 3400 | 3400 | 148 | 148 | 148 | 0 | 0 | 0 | 1 | 1 | 0 | 0 | [7 empty] | None | None | None | None
M-025 | FoodServ - Electric Steamer | SCE | COM | Electric | COMFoodServ - Electric Steamer | ES Boilerless Connectionless Steamer | Standard Efficiency Boilerless Steamer | Standard Efficiency Boilerless Steamer | FoodServ | Cooking | Cook_equip | Steamer |  | 1 | 0 | 0 | 0.7 |  | NA | 1 | NA | steamers | ASM | ASSEMBLY | Existing | CZ06 | Los Angeles Area (CZ06) |  |  |  | 1000 sf | 0 | 0 | 0 | steamers/1000 sf | 4658 | 15834 | 15834 | 0.954 | 3.249 | 3.249 | 0 | 0 | 0 | 4658 | 15834 | 15834 | 0.954 | 3.249 | 3.249 | 0 | 0 | 0 | 36 | 12 | 12 | 12 | 4 | 0.5 | 5890 | 3400 | 3400 | 148 | 148 | 148 | 0 | 0 | 0 | 1 | 1 | 0 | 0 | [7 empty] | None | None | None | None
M-025 | FoodServ - Electric Steamer | SCE | COM | Electric | COMFoodServ - Electric Steamer | ES Boilerless Connectionless Steamer | Standard Efficiency Boilerless Steamer | Standard Efficiency Boilerless Steamer | FoodServ | Cooking | Cook_equip | Steamer |  | 1 | 0 | 0 | 0.7 |  | NA | 1 | NA | steamers | ASM | ASSEMBLY | New | CZ08 | El Toro Area (CZ08) |  |  |  | 1000 sf | 0 | 0 | 0 | steamers/1000 sf | 4658 | 15834 | 15834 | 0.954 | 3.249 | 3.249 | 0 | 0 | 0 | 4658 | 15834 | 15834 | 0.954 | 3.249 | 3.249 | 0 | 0 | 0 | 36 | 12 | 12 | 12 | 4 | 0.5 | 5890 | 3400 | 3400 | 148 | 148 | 148 | 0 | 0 | 0 | 1 | 1 | 0 | 0 | [7 empty] | None | None | None | None
M-025 | FoodServ - Electric Steamer | SCE | COM | Electric | COMFoodServ - Electric Steamer | ES Boilerless Connectionless Steamer | Standard Efficiency Boilerless Steamer | Standard Efficiency Boilerless Steamer | FoodServ | Cooking | Cook_equip | Steamer |  | 1 | 0 | 0 | 0.7 |  | NA | 1 | NA | steamers | ASM | ASSEMBLY | Existing | CZ08 | El Toro Area (CZ08) |  |  |  | 1000 sf | 0 | 0 | 0 | steamers/1000 sf | 4658 | 15834 | 15834 | 0.954 | 3.249 | 3.249 | 0 | 0 | 0 | 4658 | 15834 | 15834 | 0.954 | 3.249 | 3.249 | 0 | 0 | 0 | 36 | 12 | 12 | 12 | 4 | 0.5 | 5890 | 3400 | 3400 | 148 | 148 | 148 | 0 | 0 | 0 | 1 | 1 | 0 | 0 | [7 empty] | None | None | None | None
M-025 | FoodServ - Electric Steamer | SCE | COM | Electric | COMFoodServ - Electric Steamer | ES Boilerless Connectionless Steamer | Standard Efficiency Boilerless Steamer | Standard Efficiency Boilerless Steamer | FoodServ | Cooking | Cook_equip | Steamer |  | 1 | 0 | 0 | 0.7 |  | NA | 1 | NA | steamers | ASM | ASSEMBLY | New | CZ09 | Pasadena Area (CZ09) |  |  |  | 1000 sf | 0 | 0 | 0 | steamers/1000 sf | 4658 | 15834 | 15834 | 0.954 | 3.249 | 3.249 | 0 | 0 | 0 | 4658 | 15834 | 15834 | 0.954 | 3.249 | 3.249 | 0 | 0 | 0 | 36 | 12 | 12 | 12 | 4 | 0.5 | 5890 | 3400 | 3400 | 148 | 148 | 148 | 0 | 0 | 0 | 1 | 1 | 0 | 0 | [7 empty] | None | None | None | None
M-025 | FoodServ - Electric Steamer | SDGE | COM | Electric | COMFoodServ - Electric Steamer | ES Boilerless Connectionless Steamer | Standard Efficiency Boilerless Steamer | Standard Efficiency Boilerless Steamer | FoodServ | Cooking | Cook_equip | Steamer |  | 1 | 0 | 0 | 0.7 |  | NA | 1 | NA | steamers | ASM | ASSEMBLY | Existing | CZ14 | China Lake Area (CZ14) |  |  |  | 1000 sf | 0 | 0 | 0 | steamers/1000 sf | 4658 | 15834 | 15834 | 0.954 | 3.249 | 3.249 | 0 | 0 | 0 | 4658 | 15834 | 15834 | 0.954 | 3.249 | 3.249 | 0 | 0 | 0 | 36 | 12 | 12 | 12 | 4 | 0.5 | 5890 | 3400 | 3400 | 148 | 148 | 148 | 0 | 0 | 0 | 1 | 1 | 0 | 0 | [7 empty] | None | None | None | None
M-025 | FoodServ - Electric Steamer | SDGE | COM | Electric | COMFoodServ - Electric Steamer | ES Boilerless Connectionless Steamer | Standard Efficiency Boilerless Steamer | Standard Efficiency Boilerless Steamer | FoodServ | Cooking | Cook_equip | Steamer |  | 1 | 0 | 0 | 0.7 |  | NA | 1 | NA | steamers | ASM | ASSEMBLY | New | CZ15 | Blythe Area (CZ15) |  |  |  | 1000 sf | 0 | 0 | 0 | steamers/1000 sf | 4658 | 15834 | 15834 | 0.954 | 3.249 | 3.249 | 0 | 0 | 0 | 4658 | 15834 | 15834 | 0.954 | 3.249 | 3.249 | 0 | 0 | 0 | 36 | 12 | 12 | 12 | 4 | 0.5 | 5890 | 3400 | 3400 | 148 | 148 | 148 | 0 | 0 | 0 | 1 | 1 | 0 | 0 | [7 empty] | None | None | None | None
M-025 | FoodServ - Electric Steamer | SDGE | COM | Electric | COMFoodServ - Electric Steamer | ES Boilerless Connectionless Steamer | Standard Efficiency Boilerless Steamer | Standard Efficiency Boilerless Steamer | FoodServ | Cooking | Cook_equip | Steamer |  | 1 | 0 | 0 | 0.7 |  | NA | 1 | NA | steamers | ASM | ASSEMBLY | Existing | CZ15 | Blythe Area (CZ15) |  |  |  | 1000 sf | 0 | 0 | 0 | steamers/1000 sf | 4658 | 15834 | 15834 | 0.954 | 3.249 | 3.249 | 0 | 0 | 0 | 4658 | 15834 | 15834 | 0.954 | 3.249 | 3.249 | 0 | 0 | 0 | 36 | 12 | 12 | 12 | 4 | 0.5 | 5890 | 3400 | 3400 | 148 | 148 | 148 | 0 | 0 | 0 | 1 | 1 | 0 | 0 | [7 empty] | None | None | None | None
M-025 | FoodServ - Electric Steamer | PGE | COM | Electric | COMFoodServ - Electric Steamer | ES Boilerless Connectionless Steamer | Standard Efficiency Boilerless Steamer | Standard Efficiency Boilerless Steamer | FoodServ | Cooking | Cook_equip | Steamer |  | 1 | 0 | 0 | 0.7 |  | NA | 1 | NA | steamers | ECC | EDUCATION - COMMUNITY COLLEGE | New | CZ01 | Arcata Area (CZ01) |  |  |  | 1000 sf | 0.00018484 | 3.7889e-05 | 0.00022273 | steamers/1000 sf | 4658 | 15834 | 15834 | 0.954 | 3.249 | 3.249 | 0 | 0 | 0 | 4658 | 15834 | 15834 | 0.954 | 3.249 | 3.249 | 0 | 0 | 0 | 36 | 12 | 12 | 12 | 4 | 0.5 | 5890 | 3400 | 3400 | 148 | 148 | 148 | 0 | 0 | 0 | 1 | 1 | 0 | 0 | [7 empty] | None | None | None | None
M-025 | FoodServ - Electric Steamer | PGE | COM | Electric | COMFoodServ - Electric Steamer | ES Boilerless Connectionless Steamer | Standard Efficiency Boilerless Steamer | Standard Efficiency Boilerless Steamer | FoodServ | Cooking | Cook_equip | Steamer |  | 1 | 0 | 0 | 0.7 |  | NA | 1 | NA | steamers | ECC | EDUCATION - COMMUNITY COLLEGE | Existing | CZ01 | Arcata Area (CZ01) |  |  |  | 1000 sf | 0.00018484 | 3.7889e-05 | 0.00022273 | steamers/1000 sf | 4658 | 15834 | 15834 | 0.954 | 3.249 | 3.249 | 0 | 0 | 0 | 4658 | 15834 | 15834 | 0.954 | 3.249 | 3.249 | 0 | 0 | 0 | 36 | 12 | 12 | 12 | 4 | 0.5 | 5890 | 3400 | 3400 | 148 | 148 | 148 | 0 | 0 | 0 | 1 | 1 | 0 | 0 | [7 empty] | None | None | None | None
M-025 | FoodServ - Electric Steamer | PGE | COM | Electric | COMFoodServ - Electric Steamer | ES Boilerless Connectionless Steamer | Standard Efficiency Boilerless Steamer | Standard Efficiency Boilerless Steamer | FoodServ | Cooking | Cook_equip | Steamer |  | 1 | 0 | 0 | 0.7 |  | NA | 1 | NA | steamers | ECC | EDUCATION - COMMUNITY COLLEGE | New | CZ02 | Santa Rosa Area (CZ02) |  |  |  | 1000 sf | 0.00018484 | 3.7889e-05 | 0.00022273 | steamers/1000 sf | 4658 | 15834 | 15834 | 0.954 | 3.249 | 3.249 | 0 | 0 | 0 | 4658 | 15834 | 15834 | 0.954 | 3.249 | 3.249 | 0 | 0 | 0 | 36 | 12 | 12 | 12 | 4 | 0.5 | 5890 | 3400 | 3400 | 148 | 148 | 148 | 0 | 0 | 0 | 1 | 1 | 0 | 0 | [7 empty] | None | None | None | None
M-025 | FoodServ - Electric Steamer | PGE | COM | Electric | COMFoodServ - Electric Steamer | ES Boilerless Connectionless Steamer | Standard Efficiency Boilerless Steamer | Standard Efficiency Boilerless Steamer | FoodServ | Cooking | Cook_equip | Steamer |  | 1 | 0 | 0 | 0.7 |  | NA | 1 | NA | steamers | ECC | EDUCATION - COMMUNITY COLLEGE | Existing | CZ02 | Santa Rosa Area (CZ02) |  |  |  | 1000 sf | 0.00018484 | 3.7889e-05 | 0.00022273 | steamers/1000 sf | 4658 | 15834 | 15834 | 0.954 | 3.249 | 3.249 | 0 | 0 | 0 | 4658 | 15834 | 15834 | 0.954 | 3.249 | 3.249 | 0 | 0 | 0 | 36 | 12 | 12 | 12 | 4 | 0.5 | 5890 | 3400 | 3400 | 148 | 148 | 148 | 0 | 0 | 0 | 1 | 1 | 0 | 0 | [7 empty] | None | None | None | None
M-025 | FoodServ - Electric Steamer | PGE | COM | Electric | COMFoodServ - Electric Steamer | ES Boilerless Connectionless Steamer | Standard Efficiency Boilerless Steamer | Standard Efficiency Boilerless Steamer | FoodServ | Cooking | Cook_equip | Steamer |  | 1 | 0 | 0 | 0.7 |  | NA | 1 | NA | steamers | ERC | EDUCATION - RELOCATABLE CLASSROOM | New | CZ05 | Santa Maria Area (CZ05) |  |  |  | 1000 sf | 0.00040048 | 8.2092e-05 | 0.00048257 | steamers/1000 sf | 4658 | 15834 | 15834 | 0.954 | 3.249 | 3.249 | 0 | 0 | 0 | 4658 | 15834 | 15834 | 0.954 | 3.249 | 3.249 | 0 | 0 | 0 | 36 | 12 | 12 | 12 | 4 | 0.5 | 5890 | 3400 | 3400 | 148 | 148 | 148 | 0 | 0 | 0 | 1 | 1 | 0 | 0 | [7 empty] | None | None | None | None
M-025 | FoodServ - Electric Steamer | PGE | COM | Electric | COMFoodServ - Electric Steamer | ES Boilerless Connectionless Steamer | Standard Efficiency Boilerless Steamer | Standard Efficiency Boilerless Steamer | FoodServ | Cooking | Cook_equip | Steamer |  | 1 | 0 | 0 | 0.7 |  | NA | 1 | NA | steamers | ERC | EDUCATION - RELOCATABLE CLASSROOM | Existing | CZ05 | Santa Maria Area (CZ05) |  |  |  | 1000 sf | 0.00040048 | 8.2092e-05 | 0.00048257 | steamers/1000 sf | 4658 | 15834 | 15834 | 0.954 | 3.249 | 3.249 | 0 | 0 | 0 | 4658 | 15834 | 15834 | 0.954 | 3.249 | 3.249 | 0 | 0 | 0 | 36 | 12 | 12 | 12 | 4 | 0.5 | 5890 | 3400 | 3400 | 148 | 148 | 148 | 0 | 0 | 0 | 1 | 1 | 0 | 0 | [7 empty] | None | None | None | None
M-025 | FoodServ - Electric Steamer | PGE | COM | Electric | COMFoodServ - Electric Steamer | ES Boilerless Connectionless Steamer | Standard Efficiency Boilerless Steamer | Standard Efficiency Boilerless Steamer | FoodServ | Cooking | Cook_equip | Steamer |  | 1 | 0 | 0 | 0.7 |  | NA | 1 | NA | steamers | ERC | EDUCATION - RELOCATABLE CLASSROOM | New | CZ11 | Red Bluff Area (CZ11) |  |  |  | 1000 sf | 0.00040048 | 8.2092e-05 | 0.00048257 | steamers/1000 sf | 4658 | 15834 | 15834 | 0.954 | 3.249 | 3.249 | 0 | 0 | 0 | 4658 | 15834 | 15834 | 0.954 | 3.249 | 3.249 | 0 | 0 | 0 | 36 | 12 | 12 | 12 | 4 | 0.5 | 5890 | 3400 | 3400 | 148 | 148 | 148 | 0 | 0 | 0 | 1 | 1 | 0 | 0 | [7 empty] | None | None | None | None
M-025 | FoodServ - Electric Steamer | PGE | COM | Electric | COMFoodServ - Electric Steamer | ES Boilerless Connectionless Steamer | Standard Efficiency Boilerless Steamer | Standard Efficiency Boilerless Steamer | FoodServ | Cooking | Cook_equip | Steamer |  | 1 | 0 | 0 | 0.7 |  | NA | 1 | NA | steamers | ERC | EDUCATION - RELOCATABLE CLASSROOM | Existing | CZ11 | Red Bluff Area (CZ11) |  |  |  | 1000 sf | 0.00040048 | 8.2092e-05 | 0.00048257 | steamers/1000 sf | 4658 | 15834 | 15834 | 0.954 | 3.249 | 3.249 | 0 | 0 | 0 | 4658 | 15834 | 15834 | 0.954 | 3.249 | 3.249 | 0 | 0 | 0 | 36 | 12 | 12 | 12 | 4 | 0.5 | 5890 | 3400 | 3400 | 148 | 148 | 148 | 0 | 0 | 0 | 1 | 1 | 0 | 0 | [7 empty] | None | None | None | None
M-025 | FoodServ - Electric Steamer | PGE | COM | Electric | COMFoodServ - Electric Steamer | ES Boilerless Connectionless Steamer | Standard Efficiency Boilerless Steamer | Standard Efficiency Boilerless Steamer | FoodServ | Cooking | Cook_equip | Steamer |  | 1 | 0 | 0 | 0.7 |  | NA | 1 | NA | steamers | ERC | EDUCATION - RELOCATABLE CLASSROOM | New | CZ12 | Sacramento Area (CZ12) |  |  |  | 1000 sf | 0.00040048 | 8.2092e-05 | 0.00048257 | steamers/1000 sf | 4658 | 15834 | 15834 | 0.954 | 3.249 | 3.249 | 0 | 0 | 0 | 4658 | 15834 | 15834 | 0.954 | 3.249 | 3.249 | 0 | 0 | 0 | 36 | 12 | 12 | 12 | 4 | 0.5 | 5890 | 3400 | 3400 | 148 | 148 | 148 | 0 | 0 | 0 | 1 | 1 | 0 | 0 | [7 empty] | None | None | None | None
M-025 | FoodServ - Electric Steamer | PGE | COM | Electric | COMFoodServ - Electric Steamer | ES Boilerless Connectionless Steamer | Standard Efficiency Boilerless Steamer | Standard Efficiency Boilerless Steamer | FoodServ | Cooking | Cook_equip | Steamer |  | 1 | 0 | 0 | 0.7 |  | NA | 1 | NA | steamers | ERC | EDUCATION - RELOCATABLE CLASSROOM | Existing | CZ12 | Sacramento Area (CZ12) |  |  |  | 1000 sf | 0.00040048 | 8.2092e-05 | 0.00048257 | steamers/1000 sf | 4658 | 15834 | 15834 | 0.954 | 3.249 | 3.249 | 0 | 0 | 0 | 4658 | 15834 | 15834 | 0.954 | 3.249 | 3.249 | 0 | 0 | 0 | 36 | 12 | 12 | 12 | 4 | 0.5 | 5890 | 3400 | 3400 | 148 | 148 | 148 | 0 | 0 | 0 | 1 | 1 | 0 | 0 | [7 empty] | None | None | None | None
M-025 | FoodServ - Electric Steamer | PGE | COM | Electric | COMFoodServ - Electric Steamer | ES Boilerless Connectionless Steamer | Standard Efficiency Boilerless Steamer | Standard Efficiency Boilerless Steamer | FoodServ | Cooking | Cook_equip | Steamer |  | 1 | 0 | 0 | 0.7 |  | NA | 1 | NA | steamers | ERC | EDUCATION - RELOCATABLE CLASSROOM | New | CZ13 | Fresno Area (CZ13) |  |  |  | 1000 sf | 0.00040048 | 8.2092e-05 | 0.00048257 | steamers/1000 sf | 4658 | 15834 | 15834 | 0.954 | 3.249 | 3.249 | 0 | 0 | 0 | 4658 | 15834 | 15834 | 0.954 | 3.249 | 3.249 | 0 | 0 | 0 | 36 | 12 | 12 | 12 | 4 | 0.5 | 5890 | 3400 | 3400 | 148 | 148 | 148 | 0 | 0 | 0 | 1 | 1 | 0 | 0 | [7 empty] | None | None | None | None
M-025 | FoodServ - Electric Steamer | PGE | COM | Electric | COMFoodServ - Electric Steamer | ES Boilerless Connectionless Steamer | Standard Efficiency Boilerless Steamer | Standard Efficiency Boilerless Steamer | FoodServ | Cooking | Cook_equip | Steamer |  | 1 | 0 | 0 | 0.7 |  | NA | 1 | NA | steamers | ERC | EDUCATION - RELOCATABLE CLASSROOM | Existing | CZ13 | Fresno Area (CZ13) |  |  |  | 1000 sf | 0.00040048 | 8.2092e-05 | 0.00048257 | steamers/1000 sf | 4658 | 15834 | 15834 | 0.954 | 3.249 | 3.249 | 0 | 0 | 0 | 4658 | 15834 | 15834 | 0.954 | 3.249 | 3.249 | 0 | 0 | 0 | 36 | 12 | 12 | 12 | 4 | 0.5 | 5890 | 3400 | 3400 | 148 | 148 | 148 | 0 | 0 | 0 | 1 | 1 | 0 | 0 | [7 empty] | None | None | None | None
M-025 | FoodServ - Electric Steamer | PGE | COM | Electric | COMFoodServ - Electric Steamer | ES Boilerless Connectionless Steamer | Standard Efficiency Boilerless Steamer | Standard Efficiency Boilerless Steamer | FoodServ | Cooking | Cook_equip | Steamer |  | 1 | 0 | 0 | 0.7 |  | NA | 1 | NA | steamers | ERC | EDUCATION - RELOCATABLE CLASSROOM | New | CZ16 | Mount Shasta Area (CZ16) |  |  |  | 1000 sf | 0.00040048 | 8.2092e-05 | 0.00048257 | steamers/1000 sf | 4658 | 15834 | 15834 | 0.954 | 3.249 | 3.249 | 0 | 0 | 0 | 4658 | 15834 | 15834 | 0.954 | 3.249 | 3.249 | 0 | 0 | 0 | 36 | 12 | 12 | 12 | 4 | 0.5 | 5890 | 3400 | 3400 | 148 | 148 | 148 | 0 | 0 | 0 | 1 | 1 | 0 | 0 | [7 empty] | None | None | None | None
M-025 | FoodServ - Electric Steamer | PGE | COM | Electric | COMFoodServ - Electric Steamer | ES Boilerless Connectionless Steamer | Standard Efficiency Boilerless Steamer | Standard Efficiency Boilerless Steamer | FoodServ | Cooking | Cook_equip | Steamer |  | 1 | 0 | 0 | 0.7 |  | NA | 1 | NA | steamers | ERC | EDUCATION - RELOCATABLE CLASSROOM | Existing | CZ16 | Mount Shasta Area (CZ16) |  |  |  | 1000 sf | 0.00040048 | 8.2092e-05 | 0.00048257 | steamers/1000 sf | 4658 | 15834 | 15834 | 0.954 | 3.249 | 3.249 | 0 | 0 | 0 | 4658 | 15834 | 15834 | 0.954 | 3.249 | 3.249 | 0 | 0 | 0 | 36 | 12 | 12 | 12 | 4 | 0.5 | 5890 | 3400 | 3400 | 148 | 148 | 148 | 0 | 0 | 0 | 1 | 1 | 0 | 0 | [7 empty] | None | None | None | None
M-025 | FoodServ - Electric Steamer | SCE | COM | Electric | COMFoodServ - Electric Steamer | ES Boilerless Connectionless Steamer | Standard Efficiency Boilerless Steamer | Standard Efficiency Boilerless Steamer | FoodServ | Cooking | Cook_equip | Steamer |  | 1 | 0 | 0 | 0.7 |  | NA | 1 | NA | steamers | ERC | EDUCATION - RELOCATABLE CLASSROOM | New | CZ05 | Santa Maria Area (CZ05) |  |  |  | 1000 sf | 0.00038865 | 9.8624e-05 | 0.00048728 | steamers/1000 sf | 4658 | 15834 | 15834 | 0.954 | 3.249 | 3.249 | 0 | 0 | 0 | 4658 | 15834 | 15834 | 0.954 | 3.249 | 3.249 | 0 | 0 | 0 | 36 | 12 | 12 | 12 | 4 | 0.5 | 5890 | 3400 | 3400 | 148 | 148 | 148 | 0 | 0 | 0 | 1 | 1 | 0 | 0 | [7 empty] | None | None | None | None
M-025 | FoodServ - Electric Steamer | SCE | COM | Electric | COMFoodServ - Electric Steamer | ES Boilerless Connectionless Steamer | Standard Efficiency Boilerless Steamer | Standard Efficiency Boilerless Steamer | FoodServ | Cooking | Cook_equip | Steamer |  | 1 | 0 | 0 | 0.7 |  | NA | 1 | NA | steamers | ERC | EDUCATION - RELOCATABLE CLASSROOM | Existing | CZ05 | Santa Maria Area (CZ05) |  |  |  | 1000 sf | 0.00038865 | 9.8624e-05 | 0.00048728 | steamers/1000 sf | 4658 | 15834 | 15834 | 0.954 | 3.249 | 3.249 | 0 | 0 | 0 | 4658 | 15834 | 15834 | 0.954 | 3.249 | 3.249 | 0 | 0 | 0 | 36 | 12 | 12 | 12 | 4 | 0.5 | 5890 | 3400 | 3400 | 148 | 148 | 148 | 0 | 0 | 0 | 1 | 1 | 0 | 0 | [7 empty] | None | None | None | None
M-025 | FoodServ - Electric Steamer | SCE | COM | Electric | COMFoodServ - Electric Steamer | ES Boilerless Connectionless Steamer | Standard Efficiency Boilerless Steamer | Standard Efficiency Boilerless Steamer | FoodServ | Cooking | Cook_equip | Steamer |  | 1 | 0 | 0 | 0.7 |  | NA | 1 | NA | steamers | ERC | EDUCATION - RELOCATABLE CLASSROOM | New | CZ06 | Los Angeles Area (CZ06) |  |  |  | 1000 sf | 0.00038865 | 9.8624e-05 | 0.00048728 | steamers/1000 sf | 4658 | 15834 | 15834 | 0.954 | 3.249 | 3.249 | 0 | 0 | 0 | 4658 | 15834 | 15834 | 0.954 | 3.249 | 3.249 | 0 | 0 | 0 | 36 | 12 | 12 | 12 | 4 | 0.5 | 5890 | 3400 | 3400 | 148 | 148 | 148 | 0 | 0 | 0 | 1 | 1 | 0 | 0 | [7 empty] | None | None | None | None
M-025 | FoodServ - Electric Steamer | SCE | COM | Electric | COMFoodServ - Electric Steamer | ES Boilerless Connectionless Steamer | Standard Efficiency Boilerless Steamer | Standard Efficiency Boilerless Steamer | FoodServ | Cooking | Cook_equip | Steamer |  | 1 | 0 | 0 | 0.7 |  | NA | 1 | NA | steamers | ERC | EDUCATION - RELOCATABLE CLASSROOM | Existing | CZ06 | Los Angeles Area (CZ06) |  |  |  | 1000 sf | 0.00038865 | 9.8624e-05 | 0.00048728 | steamers/1000 sf | 4658 | 15834 | 15834 | 0.954 | 3.249 | 3.249 | 0 | 0 | 0 | 4658 | 15834 | 15834 | 0.954 | 3.249 | 3.249 | 0 | 0 | 0 | 36 | 12 | 12 | 12 | 4 | 0.5 | 5890 | 3400 | 3400 | 148 | 148 | 148 | 0 | 0 | 0 | 1 | 1 | 0 | 0 | [7 empty] | None | None | None | None
M-025 | FoodServ - Electric Steamer | SCE | COM | Electric | COMFoodServ - Electric Steamer | ES Boilerless Connectionless Steamer | Standard Efficiency Boilerless Steamer | Standard Efficiency Boilerless Steamer | FoodServ | Cooking | Cook_equip | Steamer |  | 1 | 0 | 0 | 0.7 |  | NA | 1 | NA | steamers | ERC | EDUCATION - RELOCATABLE CLASSROOM | New | CZ08 | El Toro Area (CZ08) |  |  |  | 1000 sf | 0.00038865 | 9.8624e-05 | 0.00048728 | steamers/1000 sf | 4658 | 15834 | 15834 | 0.954 | 3.249 | 3.249 | 0 | 0 | 0 | 4658 | 15834 | 15834 | 0.954 | 3.249 | 3.249 | 0 | 0 | 0 | 36 | 12 | 12 | 12 | 4 | 0.5 | 5890 | 3400 | 3400 | 148 | 148 | 148 | 0 | 0 | 0 | 1 | 1 | 0 | 0 | [7 empty] | None | None | None | None
M-025 | FoodServ - Electric Steamer | SCE | COM | Electric | COMFoodServ - Electric Steamer | ES Boilerless Connectionless Steamer | Standard Efficiency Boilerless Steamer | Standard Efficiency Boilerless Steamer | FoodServ | Cooking | Cook_equip | Steamer |  | 1 | 0 | 0 | 0.7 |  | NA | 1 | NA | steamers | ERC | EDUCATION - RELOCATABLE CLASSROOM | Existing | CZ08 | El Toro Area (CZ08) |  |  |  | 1000 sf | 0.00038865 | 9.8624e-05 | 0.00048728 | steamers/1000 sf | 4658 | 15834 | 15834 | 0.954 | 3.249 | 3.249 | 0 | 0 | 0 | 4658 | 15834 | 15834 | 0.954 | 3.249 | 3.249 | 0 | 0 | 0 | 36 | 12 | 12 | 12 | 4 | 0.5 | 5890 | 3400 | 3400 | 148 | 148 | 148 | 0 | 0 | 0 | 1 | 1 | 0 | 0 | [7 empty] | None | None | None | None
M-025 | FoodServ - Electric Steamer | SCE | COM | Electric | COMFoodServ - Electric Steamer | ES Boilerless Connectionless Steamer | Standard Efficiency Boilerless Steamer | Standard Efficiency Boilerless Steamer | FoodServ | Cooking | Cook_equip | Steamer |  | 1 | 0 | 0 | 0.7 |  | NA | 1 | NA | steamers | ERC | EDUCATION - RELOCATABLE CLASSROOM | New | CZ09 | Pasadena Area (CZ09) |  |  |  | 1000 sf | 0.00038865 | 9.8624e-05 | 0.00048728 | steamers/1000 sf | 4658 | 15834 | 15834 | 0.954 | 3.249 | 3.249 | 0 | 0 | 0 | 4658 | 15834 | 15834 | 0.954 | 3.249 | 3.249 | 0 | 0 | 0 | 36 | 12 | 12 | 12 | 4 | 0.5 | 5890 | 3400 | 3400 | 148 | 148 | 148 | 0 | 0 | 0 | 1 | 1 | 0 | 0 | [7 empty] | None | None | None | None
M-025 | FoodServ - Electric Steamer | SCE | COM | Electric | COMFoodServ - Electric Steamer | ES Boilerless Connectionless Steamer | Standard Efficiency Boilerless Steamer | Standard Efficiency Boilerless Steamer | FoodServ | Cooking | Cook_equip | Steamer |  | 1 | 0 | 0 | 0.7 |  | NA | 1 | NA | steamers | ERC | EDUCATION - RELOCATABLE CLASSROOM | Existing | CZ09 | Pasadena Area (CZ09) |  |  |  | 1000 sf | 0.00038865 | 9.8624e-05 | 0.00048728 | steamers/1000 sf | 4658 | 15834 | 15834 | 0.954 | 3.249 | 3.249 | 0 | 0 | 0 | 4658 | 15834 | 15834 | 0.954 | 3.249 | 3.249 | 0 | 0 | 0 | 36 | 12 | 12 | 12 | 4 | 0.5 | 5890 | 3400 | 3400 | 148 | 148 | 148 | 0 | 0 | 0 | 1 | 1 | 0 | 0 | [7 empty] | None | None | None | None
M-025 | FoodServ - Electric Steamer | SCE | COM | Electric | COMFoodServ - Electric Steamer | ES Boilerless Connectionless Steamer | Standard Efficiency Boilerless Steamer | Standard Efficiency Boilerless Steamer | FoodServ | Cooking | Cook_equip | Steamer |  | 1 | 0 | 0 | 0.7 |  | NA | 1 | NA | steamers | ERC | EDUCATION - RELOCATABLE CLASSROOM | New | CZ10 | San Bernardino Area (CZ10) |  |  |  | 1000 sf | 0.00038865 | 9.8624e-05 | 0.00048728 | steamers/1000 sf | 4658 | 15834 | 15834 | 0.954 | 3.249 | 3.249 | 0 | 0 | 0 | 4658 | 15834 | 15834 | 0.954 | 3.249 | 3.249 | 0 | 0 | 0 | 36 | 12 | 12 | 12 | 4 | 0.5 | 5890 | 3400 | 3400 | 148 | 148 | 148 | 0 | 0 | 0 | 1 | 1 | 0 | 0 | [7 empty] | None | None | None | None
M-025 | FoodServ - Electric Steamer | SCE | COM | Electric | COMFoodServ - Electric Steamer | ES Boilerless Connectionless Steamer | Standard Efficiency Boilerless Steamer | Standard Efficiency Boilerless Steamer | FoodServ | Cooking | Cook_equip | Steamer |  | 1 | 0 | 0 | 0.7 |  | NA | 1 | NA | steamers | ERC | EDUCATION - RELOCATABLE CLASSROOM | Existing | CZ10 | San Bernardino Area (CZ10) |  |  |  | 1000 sf | 0.00038865 | 9.8624e-05 | 0.00048728 | steamers/1000 sf | 4658 | 15834 | 15834 | 0.954 | 3.249 | 3.249 | 0 | 0 | 0 | 4658 | 15834 | 15834 | 0.954 | 3.249 | 3.249 | 0 | 0 | 0 | 36 | 12 | 12 | 12 | 4 | 0.5 | 5890 | 3400 | 3400 | 148 | 148 | 148 | 0 | 0 | 0 | 1 | 1 | 0 | 0 | [7 empty] | None | None | None | None
M-025 | FoodServ - Electric Steamer | PGE | COM | Electric | COMFoodServ - Electric Steamer | ES Boilerless Connectionless Steamer | Standard Efficiency Boilerless Steamer | Standard Efficiency Boilerless Steamer | FoodServ | Cooking | Cook_equip | Steamer |  | 1 | 0 | 0 | 0.7 |  | NA | 1 | NA | steamers | ECC | EDUCATION - COMMUNITY COLLEGE | New | CZ03 | Oakland Area (CZ03) |  |  |  | 1000 sf | 0.00018484 | 3.7889e-05 | 0.00022273 | steamers/1000 sf | 4658 | 15834 | 15834 | 0.954 | 3.249 | 3.249 | 0 | 0 | 0 | 4658 | 15834 | 15834 | 0.954 | 3.249 | 3.249 | 0 | 0 | 0 | 36 | 12 | 12 | 12 | 4 | 0.5 | 5890 | 3400 | 3400 | 148 | 148 | 148 | 0 | 0 | 0 | 1 | 1 | 0 | 0 | [7 empty] | None | None | None | None
M-025 | FoodServ - Electric Steamer | PGE | COM | Electric | COMFoodServ - Electric Steamer | ES Boilerless Connectionless Steamer | Standard Efficiency Boilerless Steamer | Standard Efficiency Boilerless Steamer | FoodServ | Cooking | Cook_equip | Steamer |  | 1 | 0 | 0 | 0.7 |  | NA | 1 | NA | steamers | SCN | STORAGE - CONDITIONED | Existing | CZ16 | Mount Shasta Area (CZ16) |  |  |  | 1000 sf | 0 | 0 | 0 | steamers/1000 sf | 4658 | 15834 | 15834 | 0.954 | 3.249 | 3.249 | 0 | 0 | 0 | 4658 | 15834 | 15834 | 0.954 | 3.249 | 3.249 | 0 | 0 | 0 | 36 | 12 | 12 | 12 | 4 | 0.5 | 5890 | 3400 | 3400 | 148 | 148 | 148 | 0 | 0 | 0 | 1 | 1 | 0 | 0 | [7 empty] | None | None | None | None
M-025 | FoodServ - Electric Steamer | SCE | COM | Electric | COMFoodServ - Electric Steamer | ES Boilerless Connectionless Steamer | Standard Efficiency Boilerless Steamer | Standard Efficiency Boilerless Steamer | FoodServ | Cooking | Cook_equip | Steamer |  | 1 | 0 | 0 | 0.7 |  | NA | 1 | NA | steamers | SCN | STORAGE - CONDITIONED | New | CZ05 | Santa Maria Area (CZ05) |  |  |  | 1000 sf | 0 | 0 | 0 | steamers/1000 sf | 4658 | 15834 | 15834 | 0.954 | 3.249 | 3.249 | 0 | 0 | 0 | 4658 | 15834 | 15834 | 0.954 | 3.249 | 3.249 | 0 | 0 | 0 | 36 | 12 | 12 | 12 | 4 | 0.5 | 5890 | 3400 | 3400 | 148 | 148 | 148 | 0 | 0 | 0 | 1 | 1 | 0 | 0 | [7 empty] | None | None | None | None
M-025 | FoodServ - Electric Steamer | SCE | COM | Electric | COMFoodServ - Electric Steamer | ES Boilerless Connectionless Steamer | Standard Efficiency Boilerless Steamer | Standard Efficiency Boilerless Steamer | FoodServ | Cooking | Cook_equip | Steamer |  | 1 | 0 | 0 | 0.7 |  | NA | 1 | NA | steamers | SCN | STORAGE - CONDITIONED | Existing | CZ05 | Santa Maria Area (CZ05) |  |  |  | 1000 sf | 0 | 0 | 0 | steamers/1000 sf | 4658 | 15834 | 15834 | 0.954 | 3.249 | 3.249 | 0 | 0 | 0 | 4658 | 15834 | 15834 | 0.954 | 3.249 | 3.249 | 0 | 0 | 0 | 36 | 12 | 12 | 12 | 4 | 0.5 | 5890 | 3400 | 3400 | 148 | 148 | 148 | 0 | 0 | 0 | 1 | 1 | 0 | 0 | [7 empty] | None | None | None | None
M-025 | FoodServ - Electric Steamer | SCE | COM | Electric | COMFoodServ - Electric Steamer | ES Boilerless Connectionless Steamer | Standard Efficiency Boilerless Steamer | Standard Efficiency Boilerless Steamer | FoodServ | Cooking | Cook_equip | Steamer |  | 1 | 0 | 0 | 0.7 |  | NA | 1 | NA | steamers | SCN | STORAGE - CONDITIONED | New | CZ06 | Los Angeles Area (CZ06) |  |  |  | 1000 sf | 0 | 0 | 0 | steamers/1000 sf | 4658 | 15834 | 15834 | 0.954 | 3.249 | 3.249 | 0 | 0 | 0 | 4658 | 15834 | 15834 | 0.954 | 3.249 | 3.249 | 0 | 0 | 0 | 36 | 12 | 12 | 12 | 4 | 0.5 | 5890 | 3400 | 3400 | 148 | 148 | 148 | 0 | 0 | 0 | 1 | 1 | 0 | 0 | [7 empty] | None | None | None | None
M-025 | FoodServ - Electric Steamer | SCE | COM | Electric | COMFoodServ - Electric Steamer | ES Boilerless Connectionless Steamer | Standard Efficiency Boilerless Steamer | Standard Efficiency Boilerless Steamer | FoodServ | Cooking | Cook_equip | Steamer |  | 1 | 0 | 0 | 0.7 |  | NA | 1 | NA | steamers | SCN | STORAGE - CONDITIONED | Existing | CZ06 | Los Angeles Area (CZ06) |  |  |  | 1000 sf | 0 | 0 | 0 | steamers/1000 sf | 4658 | 15834 | 15834 | 0.954 | 3.249 | 3.249 | 0 | 0 | 0 | 4658 | 15834 | 15834 | 0.954 | 3.249 | 3.249 | 0 | 0 | 0 | 36 | 12 | 12 | 12 | 4 | 0.5 | 5890 | 3400 | 3400 | 148 | 148 | 148 | 0 | 0 | 0 | 1 | 1 | 0 | 0 | [7 empty] | None | None | None | None
M-025 | FoodServ - Electric Steamer | SCE | COM | Electric | COMFoodServ - Electric Steamer | ES Boilerless Connectionless Steamer | Standard Efficiency Boilerless Steamer | Standard Efficiency Boilerless Steamer | FoodServ | Cooking | Cook_equip | Steamer |  | 1 | 0 | 0 | 0.7 |  | NA | 1 | NA | steamers | SCN | STORAGE - CONDITIONED | New | CZ08 | El Toro Area (CZ08) |  |  |  | 1000 sf | 0 | 0 | 0 | steamers/1000 sf | 4658 | 15834 | 15834 | 0.954 | 3.249 | 3.249 | 0 | 0 | 0 | 4658 | 15834 | 15834 | 0.954 | 3.249 | 3.249 | 0 | 0 | 0 | 36 | 12 | 12 | 12 | 4 | 0.5 | 5890 | 3400 | 3400 | 148 | 148 | 148 | 0 | 0 | 0 | 1 | 1 | 0 | 0 | [7 empty] | None | None | None | None
M-025 | FoodServ - Electric Steamer | SCE | COM | Electric | COMFoodServ - Electric Steamer | ES Boilerless Connectionless Steamer | Standard Efficiency Boilerless Steamer | Standard Efficiency Boilerless Steamer | FoodServ | Cooking | Cook_equip | Steamer |  | 1 | 0 | 0 | 0.7 |  | NA | 1 | NA | steamers | SCN | STORAGE - CONDITIONED | Existing | CZ08 | El Toro Area (CZ08) |  |  |  | 1000 sf | 0 | 0 | 0 | steamers/1000 sf | 4658 | 15834 | 15834 | 0.954 | 3.249 | 3.249 | 0 | 0 | 0 | 4658 | 15834 | 15834 | 0.954 | 3.249 | 3.249 | 0 | 0 | 0 | 36 | 12 | 12 | 12 | 4 | 0.5 | 5890 | 3400 | 3400 | 148 | 148 | 148 | 0 | 0 | 0 | 1 | 1 | 0 | 0 | [7 empty] | None | None | None | None
M-025 | FoodServ - Electric Steamer | SCE | COM | Electric | COMFoodServ - Electric Steamer | ES Boilerless Connectionless Steamer | Standard Efficiency Boilerless Steamer | Standard Efficiency Boilerless Steamer | FoodServ | Cooking | Cook_equip | Steamer |  | 1 | 0 | 0 | 0.7 |  | NA | 1 | NA | steamers | ERC | EDUCATION - RELOCATABLE CLASSROOM | New | CZ13 | Fresno Area (CZ13) |  |  |  | 1000 sf | 0.00038865 | 9.8624e-05 | 0.00048728 | steamers/1000 sf | 4658 | 15834 | 15834 | 0.954 | 3.249 | 3.249 | 0 | 0 | 0 | 4658 | 15834 | 15834 | 0.954 | 3.249 | 3.249 | 0 | 0 | 0 | 36 | 12 | 12 | 12 | 4 | 0.5 | 5890 | 3400 | 3400 | 148 | 148 | 148 | 0 | 0 | 0 | 1 | 1 | 0 | 0 | [7 empty] | None | None | None | None
M-025 | FoodServ - Electric Steamer | SCE | COM | Electric | COMFoodServ - Electric Steamer | ES Boilerless Connectionless Steamer | Standard Efficiency Boilerless Steamer | Standard Efficiency Boilerless Steamer | FoodServ | Cooking | Cook_equip | Steamer |  | 1 | 0 | 0 | 0.7 |  | NA | 1 | NA | steamers | ERC | EDUCATION - RELOCATABLE CLASSROOM | Existing | CZ13 | Fresno Area (CZ13) |  |  |  | 1000 sf | 0.00038865 | 9.8624e-05 | 0.00048728 | steamers/1000 sf | 4658 | 15834 | 15834 | 0.954 | 3.249 | 3.249 | 0 | 0 | 0 | 4658 | 15834 | 15834 | 0.954 | 3.249 | 3.249 | 0 | 0 | 0 | 36 | 12 | 12 | 12 | 4 | 0.5 | 5890 | 3400 | 3400 | 148 | 148 | 148 | 0 | 0 | 0 | 1 | 1 | 0 | 0 | [7 empty] | None | None | None | None
M-025 | FoodServ - Electric Steamer | SCE | COM | Electric | COMFoodServ - Electric Steamer | ES Boilerless Connectionless Steamer | Standard Efficiency Boilerless Steamer | Standard Efficiency Boilerless Steamer | FoodServ | Cooking | Cook_equip | Steamer |  | 1 | 0 | 0 | 0.7 |  | NA | 1 | NA | steamers | ERC | EDUCATION - RELOCATABLE CLASSROOM | Existing | CZ14 | China Lake Area (CZ14) |  |  |  | 1000 sf | 0.00038865 | 9.8624e-05 | 0.00048728 | steamers/1000 sf | 4658 | 15834 | 15834 | 0.954 | 3.249 | 3.249 | 0 | 0 | 0 | 4658 | 15834 | 15834 | 0.954 | 3.249 | 3.249 | 0 | 0 | 0 | 36 | 12 | 12 | 12 | 4 | 0.5 | 5890 | 3400 | 3400 | 148 | 148 | 148 | 0 | 0 | 0 | 1 | 1 | 0 | 0 | [7 empty] | None | None | None | None
M-025 | FoodServ - Electric Steamer | SCE | COM | Electric | COMFoodServ - Electric Steamer | ES Boilerless Connectionless Steamer | Standard Efficiency Boilerless Steamer | Standard Efficiency Boilerless Steamer | FoodServ | Cooking | Cook_equip | Steamer |  | 1 | 0 | 0 | 0.7 |  | NA | 1 | NA | steamers | ERC | EDUCATION - RELOCATABLE CLASSROOM | New | CZ14 | China Lake Area (CZ14) |  |  |  | 1000 sf | 0.00038865 | 9.8624e-05 | 0.00048728 | steamers/1000 sf | 4658 | 15834 | 15834 | 0.954 | 3.249 | 3.249 | 0 | 0 | 0 | 4658 | 15834 | 15834 | 0.954 | 3.249 | 3.249 | 0 | 0 | 0 | 36 | 12 | 12 | 12 | 4 | 0.5 | 5890 | 3400 | 3400 | 148 | 148 | 148 | 0 | 0 | 0 | 1 | 1 | 0 | 0 | [7 empty] | None | None | None | None
M-025 | FoodServ - Electric Steamer | SDGE | COM | Electric | COMFoodServ - Electric Steamer | ES Boilerless Connectionless Steamer | Standard Efficiency Boilerless Steamer | Standard Efficiency Boilerless Steamer | FoodServ | Cooking | Cook_equip | Steamer |  | 1 | 0 | 0 | 0.7 |  | NA | 1 | NA | steamers | ECC | EDUCATION - COMMUNITY COLLEGE | New | CZ14 | China Lake Area (CZ14) |  |  |  | 1000 sf | 0.00019047 | 3.4423e-05 | 0.0002249 | steamers/1000 sf | 4658 | 15834 | 15834 | 0.954 | 3.249 | 3.249 | 0 | 0 | 0 | 4658 | 15834 | 15834 | 0.954 | 3.249 | 3.249 | 0 | 0 | 0 | 36 | 12 | 12 | 12 | 4 | 0.5 | 5890 | 3400 | 3400 | 148 | 148 | 148 | 0 | 0 | 0 | 1 | 1 | 0 | 0 | [7 empty] | None | None | None | None
M-025 | FoodServ - Electric Steamer | SDGE | COM | Electric | COMFoodServ - Electric Steamer | ES Boilerless Connectionless Steamer | Standard Efficiency Boilerless Steamer | Standard Efficiency Boilerless Steamer | FoodServ | Cooking | Cook_equip | Steamer |  | 1 | 0 | 0 | 0.7 |  | NA | 1 | NA | steamers | ECC | EDUCATION - COMMUNITY COLLEGE | Existing | CZ14 | China Lake Area (CZ14) |  |  |  | 1000 sf | 0.00019047 | 3.4423e-05 | 0.0002249 | steamers/1000 sf | 4658 | 15834 | 15834 | 0.954 | 3.249 | 3.249 | 0 | 0 | 0 | 4658 | 15834 | 15834 | 0.954 | 3.249 | 3.249 | 0 | 0 | 0 | 36 | 12 | 12 | 12 | 4 | 0.5 | 5890 | 3400 | 3400 | 148 | 148 | 148 | 0 | 0 | 0 | 1 | 1 | 0 | 0 | [7 empty] | None | None | None | None
M-025 | FoodServ - Electric Steamer | SDGE | COM | Electric | COMFoodServ - Electric Steamer | ES Boilerless Connectionless Steamer | Standard Efficiency Boilerless Steamer | Standard Efficiency Boilerless Steamer | FoodServ | Cooking | Cook_equip | Steamer |  | 1 | 0 | 0 | 0.7 |  | NA | 1 | NA | steamers | ECC | EDUCATION - COMMUNITY COLLEGE | New | CZ15 | Blythe Area (CZ15) |  |  |  | 1000 sf | 0.00019047 | 3.4423e-05 | 0.0002249 | steamers/1000 sf | 4658 | 15834 | 15834 | 0.954 | 3.249 | 3.249 | 0 | 0 | 0 | 4658 | 15834 | 15834 | 0.954 | 3.249 | 3.249 | 0 | 0 | 0 | 36 | 12 | 12 | 12 | 4 | 0.5 | 5890 | 3400 | 3400 | 148 | 148 | 148 | 0 | 0 | 0 | 1 | 1 | 0 | 0 | [7 empty] | None | None | None | None
M-025 | FoodServ - Electric Steamer | SDGE | COM | Electric | COMFoodServ - Electric Steamer | ES Boilerless Connectionless Steamer | Standard Efficiency Boilerless Steamer | Standard Efficiency Boilerless Steamer | FoodServ | Cooking | Cook_equip | Steamer |  | 1 | 0 | 0 | 0.7 |  | NA | 1 | NA | steamers | ECC | EDUCATION - COMMUNITY COLLEGE | Existing | CZ15 | Blythe Area (CZ15) |  |  |  | 1000 sf | 0.00019047 | 3.4423e-05 | 0.0002249 | steamers/1000 sf | 4658 | 15834 | 15834 | 0.954 | 3.249 | 3.249 | 0 | 0 | 0 | 4658 | 15834 | 15834 | 0.954 | 3.249 | 3.249 | 0 | 0 | 0 | 36 | 12 | 12 | 12 | 4 | 0.5 | 5890 | 3400 | 3400 | 148 | 148 | 148 | 0 | 0 | 0 | 1 | 1 | 0 | 0 | [7 empty] | None | None | None | None
M-025 | FoodServ - Electric Steamer | SDGE | COM | Electric | COMFoodServ - Electric Steamer | ES Boilerless Connectionless Steamer | Standard Efficiency Boilerless Steamer | Standard Efficiency Boilerless Steamer | FoodServ | Cooking | Cook_equip | Steamer |  | 1 | 0 | 0 | 0.7 |  | NA | 1 | NA | steamers | ESE | EDUCATION - SECONDARY SCHOOL | New | CZ06 | Los Angeles Area (CZ06) |  |  |  | 1000 sf | 0.00041269 | 7.4582e-05 | 0.00048728 | steamers/1000 sf | 4658 | 15834 | 15834 | 0.954 | 3.249 | 3.249 | 0 | 0 | 0 | 4658 | 15834 | 15834 | 0.954 | 3.249 | 3.249 | 0 | 0 | 0 | 36 | 12 | 12 | 12 | 4 | 0.5 | 5890 | 3400 | 3400 | 148 | 148 | 148 | 0 | 0 | 0 | 1 | 1 | 0 | 0 | [7 empty] | None | None | None | None
M-025 | FoodServ - Electric Steamer | SDGE | COM | Electric | COMFoodServ - Electric Steamer | ES Boilerless Connectionless Steamer | Standard Efficiency Boilerless Steamer | Standard Efficiency Boilerless Steamer | FoodServ | Cooking | Cook_equip | Steamer |  | 1 | 0 | 0 | 0.7 |  | NA | 1 | NA | steamers | ESE | EDUCATION - SECONDARY SCHOOL | Existing | CZ06 | Los Angeles Area (CZ06) |  |  |  | 1000 sf | 0.00041269 | 7.4582e-05 | 0.00048728 | steamers/1000 sf | 4658 | 15834 | 15834 | 0.954 | 3.249 | 3.249 | 0 | 0 | 0 | 4658 | 15834 | 15834 | 0.954 | 3.249 | 3.249 | 0 | 0 | 0 | 36 | 12 | 12 | 12 | 4 | 0.5 | 5890 | 3400 | 3400 | 148 | 148 | 148 | 0 | 0 | 0 | 1 | 1 | 0 | 0 | [7 empty] | None | None | None | None
M-025 | FoodServ - Electric Steamer | SDGE | COM | Electric | COMFoodServ - Electric Steamer | ES Boilerless Connectionless Steamer | Standard Efficiency Boilerless Steamer | Standard Efficiency Boilerless Steamer | FoodServ | Cooking | Cook_equip | Steamer |  | 1 | 0 | 0 | 0.7 |  | NA | 1 | NA | steamers | ESE | EDUCATION - SECONDARY SCHOOL | New | CZ07 | San Diego Area (CZ07) |  |  |  | 1000 sf | 0.00041269 | 7.4582e-05 | 0.00048728 | steamers/1000 sf | 4658 | 15834 | 15834 | 0.954 | 3.249 | 3.249 | 0 | 0 | 0 | 4658 | 15834 | 15834 | 0.954 | 3.249 | 3.249 | 0 | 0 | 0 | 36 | 12 | 12 | 12 | 4 | 0.5 | 5890 | 3400 | 3400 | 148 | 148 | 148 | 0 | 0 | 0 | 1 | 1 | 0 | 0 | [7 empty] | None | None | None | None
M-025 | FoodServ - Electric Steamer | SDGE | COM | Electric | COMFoodServ - Electric Steamer | ES Boilerless Connectionless Steamer | Standard Efficiency Boilerless Steamer | Standard Efficiency Boilerless Steamer | FoodServ | Cooking | Cook_equip | Steamer |  | 1 | 0 | 0 | 0.7 |  | NA | 1 | NA | steamers | ESE | EDUCATION - SECONDARY SCHOOL | Existing | CZ07 | San Diego Area (CZ07) |  |  |  | 1000 sf | 0.00041269 | 7.4582e-05 | 0.00048728 | steamers/1000 sf | 4658 | 15834 | 15834 | 0.954 | 3.249 | 3.249 | 0 | 0 | 0 | 4658 | 15834 | 15834 | 0.954 | 3.249 | 3.249 | 0 | 0 | 0 | 36 | 12 | 12 | 12 | 4 | 0.5 | 5890 | 3400 | 3400 | 148 | 148 | 148 | 0 | 0 | 0 | 1 | 1 | 0 | 0 | [7 empty] | None | None | None | None
M-025 | FoodServ - Electric Steamer | SDGE | COM | Electric | COMFoodServ - Electric Steamer | ES Boilerless Connectionless Steamer | Standard Efficiency Boilerless Steamer | Standard Efficiency Boilerless Steamer | FoodServ | Cooking | Cook_equip | Steamer |  | 1 | 0 | 0 | 0.7 |  | NA | 1 | NA | steamers | ESE | EDUCATION - SECONDARY SCHOOL | New | CZ08 | El Toro Area (CZ08) |  |  |  | 1000 sf | 0.00041269 | 7.4582e-05 | 0.00048728 | steamers/1000 sf | 4658 | 15834 | 15834 | 0.954 | 3.249 | 3.249 | 0 | 0 | 0 | 4658 | 15834 | 15834 | 0.954 | 3.249 | 3.249 | 0 | 0 | 0 | 36 | 12 | 12 | 12 | 4 | 0.5 | 5890 | 3400 | 3400 | 148 | 148 | 148 | 0 | 0 | 0 | 1 | 1 | 0 | 0 | [7 empty] | None | None | None | None
M-025 | FoodServ - Electric Steamer | SDGE | COM | Electric | COMFoodServ - Electric Steamer | ES Boilerless Connectionless Steamer | Standard Efficiency Boilerless Steamer | Standard Efficiency Boilerless Steamer | FoodServ | Cooking | Cook_equip | Steamer |  | 1 | 0 | 0 | 0.7 |  | NA | 1 | NA | steamers | ESE | EDUCATION - SECONDARY SCHOOL | Existing | CZ08 | El Toro Area (CZ08) |  |  |  | 1000 sf | 0.00041269 | 7.4582e-05 | 0.00048728 | steamers/1000 sf | 4658 | 15834 | 15834 | 0.954 | 3.249 | 3.249 | 0 | 0 | 0 | 4658 | 15834 | 15834 | 0.954 | 3.249 | 3.249 | 0 | 0 | 0 | 36 | 12 | 12 | 12 | 4 | 0.5 | 5890 | 3400 | 3400 | 148 | 148 | 148 | 0 | 0 | 0 | 1 | 1 | 0 | 0 | [7 empty] | None | None | None | None
M-025 | FoodServ - Electric Steamer | SDGE | COM | Electric | COMFoodServ - Electric Steamer | ES Boilerless Connectionless Steamer | Standard Efficiency Boilerless Steamer | Standard Efficiency Boilerless Steamer | FoodServ | Cooking | Cook_equip | Steamer |  | 1 | 0 | 0 | 0.7 |  | NA | 1 | NA | steamers | ESE | EDUCATION - SECONDARY SCHOOL | New | CZ10 | San Bernardino Area (CZ10) |  |  |  | 1000 sf | 0.00041269 | 7.4582e-05 | 0.00048728 | steamers/1000 sf | 4658 | 15834 | 15834 | 0.954 | 3.249 | 3.249 | 0 | 0 | 0 | 4658 | 15834 | 15834 | 0.954 | 3.249 | 3.249 | 0 | 0 | 0 | 36 | 12 | 12 | 12 | 4 | 0.5 | 5890 | 3400 | 3400 | 148 | 148 | 148 | 0 | 0 | 0 | 1 | 1 | 0 | 0 | [7 empty] | None | None | None | None
M-025 | FoodServ - Electric Steamer | SDGE | COM | Electric | COMFoodServ - Electric Steamer | ES Boilerless Connectionless Steamer | Standard Efficiency Boilerless Steamer | Standard Efficiency Boilerless Steamer | FoodServ | Cooking | Cook_equip | Steamer |  | 1 | 0 | 0 | 0.7 |  | NA | 1 | NA | steamers | ESE | EDUCATION - SECONDARY SCHOOL | Existing | CZ10 | San Bernardino Area (CZ10) |  |  |  | 1000 sf | 0.00041269 | 7.4582e-05 | 0.00048728 | steamers/1000 sf | 4658 | 15834 | 15834 | 0.954 | 3.249 | 3.249 | 0 | 0 | 0 | 4658 | 15834 | 15834 | 0.954 | 3.249 | 3.249 | 0 | 0 | 0 | 36 | 12 | 12 | 12 | 4 | 0.5 | 5890 | 3400 | 3400 | 148 | 148 | 148 | 0 | 0 | 0 | 1 | 1 | 0 | 0 | [7 empty] | None | None | None | None
M-025 | FoodServ - Electric Steamer | SDGE | COM | Electric | COMFoodServ - Electric Steamer | ES Boilerless Connectionless Steamer | Standard Efficiency Boilerless Steamer | Standard Efficiency Boilerless Steamer | FoodServ | Cooking | Cook_equip | Steamer |  | 1 | 0 | 0 | 0.7 |  | NA | 1 | NA | steamers | ESE | EDUCATION - SECONDARY SCHOOL | New | CZ14 | China Lake Area (CZ14) |  |  |  | 1000 sf | 0.00041269 | 7.4582e-05 | 0.00048728 | steamers/1000 sf | 4658 | 15834 | 15834 | 0.954 | 3.249 | 3.249 | 0 | 0 | 0 | 4658 | 15834 | 15834 | 0.954 | 3.249 | 3.249 | 0 | 0 | 0 | 36 | 12 | 12 | 12 | 4 | 0.5 | 5890 | 3400 | 3400 | 148 | 148 | 148 | 0 | 0 | 0 | 1 | 1 | 0 | 0 | [7 empty] | None | None | None | None
M-025 | FoodServ - Electric Steamer | SDGE | COM | Electric | COMFoodServ - Electric Steamer | ES Boilerless Connectionless Steamer | Standard Efficiency Boilerless Steamer | Standard Efficiency Boilerless Steamer | FoodServ | Cooking | Cook_equip | Steamer |  | 1 | 0 | 0 | 0.7 |  | NA | 1 | NA | steamers | ESE | EDUCATION - SECONDARY SCHOOL | Existing | CZ14 | China Lake Area (CZ14) |  |  |  | 1000 sf | 0.00041269 | 7.4582e-05 | 0.00048728 | steamers/1000 sf | 4658 | 15834 | 15834 | 0.954 | 3.249 | 3.249 | 0 | 0 | 0 | 4658 | 15834 | 15834 | 0.954 | 3.249 | 3.249 | 0 | 0 | 0 | 36 | 12 | 12 | 12 | 4 | 0.5 | 5890 | 3400 | 3400 | 148 | 148 | 148 | 0 | 0 | 0 | 1 | 1 | 0 | 0 | [7 empty] | None | None | None | None
M-025 | FoodServ - Electric Steamer | SDGE | COM | Electric | COMFoodServ - Electric Steamer | ES Boilerless Connectionless Steamer | Standard Efficiency Boilerless Steamer | Standard Efficiency Boilerless Steamer | FoodServ | Cooking | Cook_equip | Steamer |  | 1 | 0 | 0 | 0.7 |  | NA | 1 | NA | steamers | ESE | EDUCATION - SECONDARY SCHOOL | New | CZ15 | Blythe Area (CZ15) |  |  |  | 1000 sf | 0.00041269 | 7.4582e-05 | 0.00048728 | steamers/1000 sf | 4658 | 15834 | 15834 | 0.954 | 3.249 | 3.249 | 0 | 0 | 0 | 4658 | 15834 | 15834 | 0.954 | 3.249 | 3.249 | 0 | 0 | 0 | 36 | 12 | 12 | 12 | 4 | 0.5 | 5890 | 3400 | 3400 | 148 | 148 | 148 | 0 | 0 | 0 | 1 | 1 | 0 | 0 | [7 empty] | None | None | None | None
M-025 | FoodServ - Electric Steamer | SDGE | COM | Electric | COMFoodServ - Electric Steamer | ES Boilerless Connectionless Steamer | Standard Efficiency Boilerless Steamer | Standard Efficiency Boilerless Steamer | FoodServ | Cooking | Cook_equip | Steamer |  | 1 | 0 | 0 | 0.7 |  | NA | 1 | NA | steamers | ESE | EDUCATION - SECONDARY SCHOOL | Existing | CZ15 | Blythe Area (CZ15) |  |  |  | 1000 sf | 0.00041269 | 7.4582e-05 | 0.00048728 | steamers/1000 sf | 4658 | 15834 | 15834 | 0.954 | 3.249 | 3.249 | 0 | 0 | 0 | 4658 | 15834 | 15834 | 0.954 | 3.249 | 3.249 | 0 | 0 | 0 | 36 | 12 | 12 | 12 | 4 | 0.5 | 5890 | 3400 | 3400 | 148 | 148 | 148 | 0 | 0 | 0 | 1 | 1 | 0 | 0 | [7 empty] | None | None | None | None
M-025 | FoodServ - Electric Steamer | PGE | COM | Electric | COMFoodServ - Electric Steamer | ES Boilerless Connectionless Steamer | Standard Efficiency Boilerless Steamer | Standard Efficiency Boilerless Steamer | FoodServ | Cooking | Cook_equip | Steamer |  | 1 | 0 | 0 | 0.7 |  | NA | 1 | NA | steamers | EUN | EDUCATION - UNIVERSITY | New | CZ01 | Arcata Area (CZ01) |  |  |  | 1000 sf | 0.00018484 | 3.7889e-05 | 0.00022273 | steamers/1000 sf | 4658 | 15834 | 15834 | 0.954 | 3.249 | 3.249 | 0 | 0 | 0 | 4658 | 15834 | 15834 | 0.954 | 3.249 | 3.249 | 0 | 0 | 0 | 36 | 12 | 12 | 12 | 4 | 0.5 | 5890 | 3400 | 3400 | 148 | 148 | 148 | 0 | 0 | 0 | 1 | 1 | 0 | 0 | [7 empty] | None | None | None | None
M-025 | FoodServ - Electric Steamer | PGE | COM | Electric | COMFoodServ - Electric Steamer | ES Boilerless Connectionless Steamer | Standard Efficiency Boilerless Steamer | Standard Efficiency Boilerless Steamer | FoodServ | Cooking | Cook_equip | Steamer |  | 1 | 0 | 0 | 0.7 |  | NA | 1 | NA | steamers | EUN | EDUCATION - UNIVERSITY | Existing | CZ01 | Arcata Area (CZ01) |  |  |  | 1000 sf | 0.00018484 | 3.7889e-05 | 0.00022273 | steamers/1000 sf | 4658 | 15834 | 15834 | 0.954 | 3.249 | 3.249 | 0 | 0 | 0 | 4658 | 15834 | 15834 | 0.954 | 3.249 | 3.249 | 0 | 0 | 0 | 36 | 12 | 12 | 12 | 4 | 0.5 | 5890 | 3400 | 3400 | 148 | 148 | 148 | 0 | 0 | 0 | 1 | 1 | 0 | 0 | [7 empty] | None | None | None | None
M-025 | FoodServ - Electric Steamer | PGE | COM | Electric | COMFoodServ - Electric Steamer | ES Boilerless Connectionless Steamer | Standard Efficiency Boilerless Steamer | Standard Efficiency Boilerless Steamer | FoodServ | Cooking | Cook_equip | Steamer |  | 1 | 0 | 0 | 0.7 |  | NA | 1 | NA | steamers | EUN | EDUCATION - UNIVERSITY | New | CZ02 | Santa Rosa Area (CZ02) |  |  |  | 1000 sf | 0.00018484 | 3.7889e-05 | 0.00022273 | steamers/1000 sf | 4658 | 15834 | 15834 | 0.954 | 3.249 | 3.249 | 0 | 0 | 0 | 4658 | 15834 | 15834 | 0.954 | 3.249 | 3.249 | 0 | 0 | 0 | 36 | 12 | 12 | 12 | 4 | 0.5 | 5890 | 3400 | 3400 | 148 | 148 | 148 | 0 | 0 | 0 | 1 | 1 | 0 | 0 | [7 empty] | None | None | None | None
M-025 | FoodServ - Electric Steamer | PGE | COM | Electric | COMFoodServ - Electric Steamer | ES Boilerless Connectionless Steamer | Standard Efficiency Boilerless Steamer | Standard Efficiency Boilerless Steamer | FoodServ | Cooking | Cook_equip | Steamer |  | 1 | 0 | 0 | 0.7 |  | NA | 1 | NA | steamers | EUN | EDUCATION - UNIVERSITY | Existing | CZ02 | Santa Rosa Area (CZ02) |  |  |  | 1000 sf | 0.00018484 | 3.7889e-05 | 0.00022273 | steamers/1000 sf | 4658 | 15834 | 15834 | 0.954 | 3.249 | 3.249 | 0 | 0 | 0 | 4658 | 15834 | 15834 | 0.954 | 3.249 | 3.249 | 0 | 0 | 0 | 36 | 12 | 12 | 12 | 4 | 0.5 | 5890 | 3400 | 3400 | 148 | 148 | 148 | 0 | 0 | 0 | 1 | 1 | 0 | 0 | [7 empty] | None | None | None | None
M-025 | FoodServ - Electric Steamer | PGE | COM | Electric | COMFoodServ - Electric Steamer | ES Boilerless Connectionless Steamer | Standard Efficiency Boilerless Steamer | Standard Efficiency Boilerless Steamer | FoodServ | Cooking | Cook_equip | Steamer |  | 1 | 0 | 0 | 0.7 |  | NA | 1 | NA | steamers | EPR | EDUCATION - PRIMARY SCHOOL | New | CZ01 | Arcata Area (CZ01) |  |  |  | 1000 sf | 0.00040048 | 8.2092e-05 | 0.00048257 | steamers/1000 sf | 4658 | 15834 | 15834 | 0.954 | 3.249 | 3.249 | 0 | 0 | 0 | 4658 | 15834 | 15834 | 0.954 | 3.249 | 3.249 | 0 | 0 | 0 | 36 | 12 | 12 | 12 | 4 | 0.5 | 5890 | 3400 | 3400 | 148 | 148 | 148 | 0 | 0 | 0 | 1 | 1 | 0 | 0 | [7 empty] | None | None | None | None
M-025 | FoodServ - Electric Steamer | PGE | COM | Electric | COMFoodServ - Electric Steamer | ES Boilerless Connectionless Steamer | Standard Efficiency Boilerless Steamer | Standard Efficiency Boilerless Steamer | FoodServ | Cooking | Cook_equip | Steamer |  | 1 | 0 | 0 | 0.7 |  | NA | 1 | NA | steamers | EPR | EDUCATION - PRIMARY SCHOOL | Existing | CZ01 | Arcata Area (CZ01) |  |  |  | 1000 sf | 0.00040048 | 8.2092e-05 | 0.00048257 | steamers/1000 sf | 4658 | 15834 | 15834 | 0.954 | 3.249 | 3.249 | 0 | 0 | 0 | 4658 | 15834 | 15834 | 0.954 | 3.249 | 3.249 | 0 | 0 | 0 | 36 | 12 | 12 | 12 | 4 | 0.5 | 5890 | 3400 | 3400 | 148 | 148 | 148 | 0 | 0 | 0 | 1 | 1 | 0 | 0 | [7 empty] | None | None | None | None
M-025 | FoodServ - Electric Steamer | PGE | COM | Electric | COMFoodServ - Electric Steamer | ES Boilerless Connectionless Steamer | Standard Efficiency Boilerless Steamer | Standard Efficiency Boilerless Steamer | FoodServ | Cooking | Cook_equip | Steamer |  | 1 | 0 | 0 | 0.7 |  | NA | 1 | NA | steamers | EPR | EDUCATION - PRIMARY SCHOOL | New | CZ02 | Santa Rosa Area (CZ02) |  |  |  | 1000 sf | 0.00040048 | 8.2092e-05 | 0.00048257 | steamers/1000 sf | 4658 | 15834 | 15834 | 0.954 | 3.249 | 3.249 | 0 | 0 | 0 | 4658 | 15834 | 15834 | 0.954 | 3.249 | 3.249 | 0 | 0 | 0 | 36 | 12 | 12 | 12 | 4 | 0.5 | 5890 | 3400 | 3400 | 148 | 148 | 148 | 0 | 0 | 0 | 1 | 1 | 0 | 0 | [7 empty] | None | None | None | None
M-025 | FoodServ - Electric Steamer | PGE | COM | Electric | COMFoodServ - Electric Steamer | ES Boilerless Connectionless Steamer | Standard Efficiency Boilerless Steamer | Standard Efficiency Boilerless Steamer | FoodServ | Cooking | Cook_equip | Steamer |  | 1 | 0 | 0 | 0.7 |  | NA | 1 | NA | steamers | EPR | EDUCATION - PRIMARY SCHOOL | Existing | CZ02 | Santa Rosa Area (CZ02) |  |  |  | 1000 sf | 0.00040048 | 8.2092e-05 | 0.00048257 | steamers/1000 sf | 4658 | 15834 | 15834 | 0.954 | 3.249 | 3.249 | 0 | 0 | 0 | 4658 | 15834 | 15834 | 0.954 | 3.249 | 3.249 | 0 | 0 | 0 | 36 | 12 | 12 | 12 | 4 | 0.5 | 5890 | 3400 | 3400 | 148 | 148 | 148 | 0 | 0 | 0 | 1 | 1 | 0 | 0 | [7 empty] | None | None | None | None
M-025 | FoodServ - Electric Steamer | SCE | COM | Electric | COMFoodServ - Electric Steamer | ES Boilerless Connectionless Steamer | Standard Efficiency Boilerless Steamer | Standard Efficiency Boilerless Steamer | FoodServ | Cooking | Cook_equip | Steamer |  | 1 | 0 | 0 | 0.7 |  | NA | 1 | NA | steamers | ERC | EDUCATION - RELOCATABLE CLASSROOM | New | CZ15 | Blythe Area (CZ15) |  |  |  | 1000 sf | 0.00038865 | 9.8624e-05 | 0.00048728 | steamers/1000 sf | 4658 | 15834 | 15834 | 0.954 | 3.249 | 3.249 | 0 | 0 | 0 | 4658 | 15834 | 15834 | 0.954 | 3.249 | 3.249 | 0 | 0 | 0 | 36 | 12 | 12 | 12 | 4 | 0.5 | 5890 | 3400 | 3400 | 148 | 148 | 148 | 0 | 0 | 0 | 1 | 1 | 0 | 0 | [7 empty] | None | None | None | None
M-025 | FoodServ - Electric Steamer | SCE | COM | Electric | COMFoodServ - Electric Steamer | ES Boilerless Connectionless Steamer | Standard Efficiency Boilerless Steamer | Standard Efficiency Boilerless Steamer | FoodServ | Cooking | Cook_equip | Steamer |  | 1 | 0 | 0 | 0.7 |  | NA | 1 | NA | steamers | ERC | EDUCATION - RELOCATABLE CLASSROOM | Existing | CZ15 | Blythe Area (CZ15) |  |  |  | 1000 sf | 0.00038865 | 9.8624e-05 | 0.00048728 | steamers/1000 sf | 4658 | 15834 | 15834 | 0.954 | 3.249 | 3.249 | 0 | 0 | 0 | 4658 | 15834 | 15834 | 0.954 | 3.249 | 3.249 | 0 | 0 | 0 | 36 | 12 | 12 | 12 | 4 | 0.5 | 5890 | 3400 | 3400 | 148 | 148 | 148 | 0 | 0 | 0 | 1 | 1 | 0 | 0 | [7 empty] | None | None | None | None
M-025 | FoodServ - Electric Steamer | SCE | COM | Electric | COMFoodServ - Electric Steamer | ES Boilerless Connectionless Steamer | Standard Efficiency Boilerless Steamer | Standard Efficiency Boilerless Steamer | FoodServ | Cooking | Cook_equip | Steamer |  | 1 | 0 | 0 | 0.7 |  | NA | 1 | NA | steamers | ERC | EDUCATION - RELOCATABLE CLASSROOM | New | CZ16 | Mount Shasta Area (CZ16) |  |  |  | 1000 sf | 0.00038865 | 9.8624e-05 | 0.00048728 | steamers/1000 sf | 4658 | 15834 | 15834 | 0.954 | 3.249 | 3.249 | 0 | 0 | 0 | 4658 | 15834 | 15834 | 0.954 | 3.249 | 3.249 | 0 | 0 | 0 | 36 | 12 | 12 | 12 | 4 | 0.5 | 5890 | 3400 | 3400 | 148 | 148 | 148 | 0 | 0 | 0 | 1 | 1 | 0 | 0 | [7 empty] | None | None | None | None
M-025 | FoodServ - Electric Steamer | SCE | COM | Electric | COMFoodServ - Electric Steamer | ES Boilerless Connectionless Steamer | Standard Efficiency Boilerless Steamer | Standard Efficiency Boilerless Steamer | FoodServ | Cooking | Cook_equip | Steamer |  | 1 | 0 | 0 | 0.7 |  | NA | 1 | NA | steamers | ERC | EDUCATION - RELOCATABLE CLASSROOM | Existing | CZ16 | Mount Shasta Area (CZ16) |  |  |  | 1000 sf | 0.00038865 | 9.8624e-05 | 0.00048728 | steamers/1000 sf | 4658 | 15834 | 15834 | 0.954 | 3.249 | 3.249 | 0 | 0 | 0 | 4658 | 15834 | 15834 | 0.954 | 3.249 | 3.249 | 0 | 0 | 0 | 36 | 12 | 12 | 12 | 4 | 0.5 | 5890 | 3400 | 3400 | 148 | 148 | 148 | 0 | 0 | 0 | 1 | 1 | 0 | 0 | [7 empty] | None | None | None | None
M-025 | FoodServ - Electric Steamer | SDGE | COM | Electric | COMFoodServ - Electric Steamer | ES Boilerless Connectionless Steamer | Standard Efficiency Boilerless Steamer | Standard Efficiency Boilerless Steamer | FoodServ | Cooking | Cook_equip | Steamer |  | 1 | 0 | 0 | 0.7 |  | NA | 1 | NA | steamers | ERC | EDUCATION - RELOCATABLE CLASSROOM | New | CZ06 | Los Angeles Area (CZ06) |  |  |  | 1000 sf | 0.00041269 | 7.4582e-05 | 0.00048728 | steamers/1000 sf | 4658 | 15834 | 15834 | 0.954 | 3.249 | 3.249 | 0 | 0 | 0 | 4658 | 15834 | 15834 | 0.954 | 3.249 | 3.249 | 0 | 0 | 0 | 36 | 12 | 12 | 12 | 4 | 0.5 | 5890 | 3400 | 3400 | 148 | 148 | 148 | 0 | 0 | 0 | 1 | 1 | 0 | 0 | [7 empty] | None | None | None | None
M-025 | FoodServ - Electric Steamer | SDGE | COM | Electric | COMFoodServ - Electric Steamer | ES Boilerless Connectionless Steamer | Standard Efficiency Boilerless Steamer | Standard Efficiency Boilerless Steamer | FoodServ | Cooking | Cook_equip | Steamer |  | 1 | 0 | 0 | 0.7 |  | NA | 1 | NA | steamers | ERC | EDUCATION - RELOCATABLE CLASSROOM | Existing | CZ06 | Los Angeles Area (CZ06) |  |  |  | 1000 sf | 0.00041269 | 7.4582e-05 | 0.00048728 | steamers/1000 sf | 4658 | 15834 | 15834 | 0.954 | 3.249 | 3.249 | 0 | 0 | 0 | 4658 | 15834 | 15834 | 0.954 | 3.249 | 3.249 | 0 | 0 | 0 | 36 | 12 | 12 | 12 | 4 | 0.5 | 5890 | 3400 | 3400 | 148 | 148 | 148 | 0 | 0 | 0 | 1 | 1 | 0 | 0 | [7 empty] | None | None | None | None
M-025 | FoodServ - Electric Steamer | SDGE | COM | Electric | COMFoodServ - Electric Steamer | ES Boilerless Connectionless Steamer | Standard Efficiency Boilerless Steamer | Standard Efficiency Boilerless Steamer | FoodServ | Cooking | Cook_equip | Steamer |  | 1 | 0 | 0 | 0.7 |  | NA | 1 | NA | steamers | ERC | EDUCATION - RELOCATABLE CLASSROOM | New | CZ07 | San Diego Area (CZ07) |  |  |  | 1000 sf | 0.00041269 | 7.4582e-05 | 0.00048728 | steamers/1000 sf | 4658 | 15834 | 15834 | 0.954 | 3.249 | 3.249 | 0 | 0 | 0 | 4658 | 15834 | 15834 | 0.954 | 3.249 | 3.249 | 0 | 0 | 0 | 36 | 12 | 12 | 12 | 4 | 0.5 | 5890 | 3400 | 3400 | 148 | 148 | 148 | 0 | 0 | 0 | 1 | 1 | 0 | 0 | [7 empty] | None | None | None | None
M-025 | FoodServ - Electric Steamer | SDGE | COM | Electric | COMFoodServ - Electric Steamer | ES Boilerless Connectionless Steamer | Standard Efficiency Boilerless Steamer | Standard Efficiency Boilerless Steamer | FoodServ | Cooking | Cook_equip | Steamer |  | 1 | 0 | 0 | 0.7 |  | NA | 1 | NA | steamers | ERC | EDUCATION - RELOCATABLE CLASSROOM | Existing | CZ07 | San Diego Area (CZ07) |  |  |  | 1000 sf | 0.00041269 | 7.4582e-05 | 0.00048728 | steamers/1000 sf | 4658 | 15834 | 15834 | 0.954 | 3.249 | 3.249 | 0 | 0 | 0 | 4658 | 15834 | 15834 | 0.954 | 3.249 | 3.249 | 0 | 0 | 0 | 36 | 12 | 12 | 12 | 4 | 0.5 | 5890 | 3400 | 3400 | 148 | 148 | 148 | 0 | 0 | 0 | 1 | 1 | 0 | 0 | [7 empty] | None | None | None | None
M-025 | FoodServ - Electric Steamer | SDGE | COM | Electric | COMFoodServ - Electric Steamer | ES Boilerless Connectionless Steamer | Standard Efficiency Boilerless Steamer | Standard Efficiency Boilerless Steamer | FoodServ | Cooking | Cook_equip | Steamer |  | 1 | 0 | 0 | 0.7 |  | NA | 1 | NA | steamers | ERC | EDUCATION - RELOCATABLE CLASSROOM | New | CZ08 | El Toro Area (CZ08) |  |  |  | 1000 sf | 0.00041269 | 7.4582e-05 | 0.00048728 | steamers/1000 sf | 4658 | 15834 | 15834 | 0.954 | 3.249 | 3.249 | 0 | 0 | 0 | 4658 | 15834 | 15834 | 0.954 | 3.249 | 3.249 | 0 | 0 | 0 | 36 | 12 | 12 | 12 | 4 | 0.5 | 5890 | 3400 | 3400 | 148 | 148 | 148 | 0 | 0 | 0 | 1 | 1 | 0 | 0 | [7 empty] | None | None | None | None
M-025 | FoodServ - Electric Steamer | SDGE | COM | Electric | COMFoodServ - Electric Steamer | ES Boilerless Connectionless Steamer | Standard Efficiency Boilerless Steamer | Standard Efficiency Boilerless Steamer | FoodServ | Cooking | Cook_equip | Steamer |  | 1 | 0 | 0 | 0.7 |  | NA | 1 | NA | steamers | ERC | EDUCATION - RELOCATABLE CLASSROOM | Existing | CZ08 | El Toro Area (CZ08) |  |  |  | 1000 sf | 0.00041269 | 7.4582e-05 | 0.00048728 | steamers/1000 sf | 4658 | 15834 | 15834 | 0.954 | 3.249 | 3.249 | 0 | 0 | 0 | 4658 | 15834 | 15834 | 0.954 | 3.249 | 3.249 | 0 | 0 | 0 | 36 | 12 | 12 | 12 | 4 | 0.5 | 5890 | 3400 | 3400 | 148 | 148 | 148 | 0 | 0 | 0 | 1 | 1 | 0 | 0 | [7 empty] | None | None | None | None
M-025 | FoodServ - Electric Steamer | SDGE | COM | Electric | COMFoodServ - Electric Steamer | ES Boilerless Connectionless Steamer | Standard Efficiency Boilerless Steamer | Standard Efficiency Boilerless Steamer | FoodServ | Cooking | Cook_equip | Steamer |  | 1 | 0 | 0 | 0.7 |  | NA | 1 | NA | steamers | ERC | EDUCATION - RELOCATABLE CLASSROOM | New | CZ10 | San Bernardino Area (CZ10) |  |  |  | 1000 sf | 0.00041269 | 7.4582e-05 | 0.00048728 | steamers/1000 sf | 4658 | 15834 | 15834 | 0.954 | 3.249 | 3.249 | 0 | 0 | 0 | 4658 | 15834 | 15834 | 0.954 | 3.249 | 3.249 | 0 | 0 | 0 | 36 | 12 | 12 | 12 | 4 | 0.5 | 5890 | 3400 | 3400 | 148 | 148 | 148 | 0 | 0 | 0 | 1 | 1 | 0 | 0 | [7 empty] | None | None | None | None
M-025 | FoodServ - Electric Steamer | SDGE | COM | Electric | COMFoodServ - Electric Steamer | ES Boilerless Connectionless Steamer | Standard Efficiency Boilerless Steamer | Standard Efficiency Boilerless Steamer | FoodServ | Cooking | Cook_equip | Steamer |  | 1 | 0 | 0 | 0.7 |  | NA | 1 | NA | steamers | ERC | EDUCATION - RELOCATABLE CLASSROOM | Existing | CZ10 | San Bernardino Area (CZ10) |  |  |  | 1000 sf | 0.00041269 | 7.4582e-05 | 0.00048728 | steamers/1000 sf | 4658 | 15834 | 15834 | 0.954 | 3.249 | 3.249 | 0 | 0 | 0 | 4658 | 15834 | 15834 | 0.954 | 3.249 | 3.249 | 0 | 0 | 0 | 36 | 12 | 12 | 12 | 4 | 0.5 | 5890 | 3400 | 3400 | 148 | 148 | 148 | 0 | 0 | 0 | 1 | 1 | 0 | 0 | [7 empty] | None | None | None | None
M-025 | FoodServ - Electric Steamer | SCE | COM | Electric | COMFoodServ - Electric Steamer | ES Boilerless Connectionless Steamer | Standard Efficiency Boilerless Steamer | Standard Efficiency Boilerless Steamer | FoodServ | Cooking | Cook_equip | Steamer |  | 1 | 0 | 0 | 0.7 |  | NA | 1 | NA | steamers | EUN | EDUCATION - UNIVERSITY | New | CZ15 | Blythe Area (CZ15) |  |  |  | 1000 sf | 0.00017938 | 4.5519e-05 | 0.0002249 | steamers/1000 sf | 4658 | 15834 | 15834 | 0.954 | 3.249 | 3.249 | 0 | 0 | 0 | 4658 | 15834 | 15834 | 0.954 | 3.249 | 3.249 | 0 | 0 | 0 | 36 | 12 | 12 | 12 | 4 | 0.5 | 5890 | 3400 | 3400 | 148 | 148 | 148 | 0 | 0 | 0 | 1 | 1 | 0 | 0 | [7 empty] | None | None | None | None
M-025 | FoodServ - Electric Steamer | SCE | COM | Electric | COMFoodServ - Electric Steamer | ES Boilerless Connectionless Steamer | Standard Efficiency Boilerless Steamer | Standard Efficiency Boilerless Steamer | FoodServ | Cooking | Cook_equip | Steamer |  | 1 | 0 | 0 | 0.7 |  | NA | 1 | NA | steamers | EUN | EDUCATION - UNIVERSITY | Existing | CZ15 | Blythe Area (CZ15) |  |  |  | 1000 sf | 0.00017938 | 4.5519e-05 | 0.0002249 | steamers/1000 sf | 4658 | 15834 | 15834 | 0.954 | 3.249 | 3.249 | 0 | 0 | 0 | 4658 | 15834 | 15834 | 0.954 | 3.249 | 3.249 | 0 | 0 | 0 | 36 | 12 | 12 | 12 | 4 | 0.5 | 5890 | 3400 | 3400 | 148 | 148 | 148 | 0 | 0 | 0 | 1 | 1 | 0 | 0 | [7 empty] | None | None | None | None
M-025 | FoodServ - Electric Steamer | SCE | COM | Electric | COMFoodServ - Electric Steamer | ES Boilerless Connectionless Steamer | Standard Efficiency Boilerless Steamer | Standard Efficiency Boilerless Steamer | FoodServ | Cooking | Cook_equip | Steamer |  | 1 | 0 | 0 | 0.7 |  | NA | 1 | NA | steamers | EUN | EDUCATION - UNIVERSITY | New | CZ16 | Mount Shasta Area (CZ16) |  |  |  | 1000 sf | 0.00017938 | 4.5519e-05 | 0.0002249 | steamers/1000 sf | 4658 | 15834 | 15834 | 0.954 | 3.249 | 3.249 | 0 | 0 | 0 | 4658 | 15834 | 15834 | 0.954 | 3.249 | 3.249 | 0 | 0 | 0 | 36 | 12 | 12 | 12 | 4 | 0.5 | 5890 | 3400 | 3400 | 148 | 148 | 148 | 0 | 0 | 0 | 1 | 1 | 0 | 0 | [7 empty] | None | None | None | None
M-025 | FoodServ - Electric Steamer | SCE | COM | Electric | COMFoodServ - Electric Steamer | ES Boilerless Connectionless Steamer | Standard Efficiency Boilerless Steamer | Standard Efficiency Boilerless Steamer | FoodServ | Cooking | Cook_equip | Steamer |  | 1 | 0 | 0 | 0.7 |  | NA | 1 | NA | steamers | EUN | EDUCATION - UNIVERSITY | Existing | CZ16 | Mount Shasta Area (CZ16) |  |  |  | 1000 sf | 0.00017938 | 4.5519e-05 | 0.0002249 | steamers/1000 sf | 4658 | 15834 | 15834 | 0.954 | 3.249 | 3.249 | 0 | 0 | 0 | 4658 | 15834 | 15834 | 0.954 | 3.249 | 3.249 | 0 | 0 | 0 | 36 | 12 | 12 | 12 | 4 | 0.5 | 5890 | 3400 | 3400 | 148 | 148 | 148 | 0 | 0 | 0 | 1 | 1 | 0 | 0 | [7 empty] | None | None | None | None
M-025 | FoodServ - Electric Steamer | SDGE | COM | Electric | COMFoodServ - Electric Steamer | ES Boilerless Connectionless Steamer | Standard Efficiency Boilerless Steamer | Standard Efficiency Boilerless Steamer | FoodServ | Cooking | Cook_equip | Steamer |  | 1 | 0 | 0 | 0.7 |  | NA | 1 | NA | steamers | EUN | EDUCATION - UNIVERSITY | New | CZ06 | Los Angeles Area (CZ06) |  |  |  | 1000 sf | 0.00019047 | 3.4423e-05 | 0.0002249 | steamers/1000 sf | 4658 | 15834 | 15834 | 0.954 | 3.249 | 3.249 | 0 | 0 | 0 | 4658 | 15834 | 15834 | 0.954 | 3.249 | 3.249 | 0 | 0 | 0 | 36 | 12 | 12 | 12 | 4 | 0.5 | 5890 | 3400 | 3400 | 148 | 148 | 148 | 0 | 0 | 0 | 1 | 1 | 0 | 0 | [7 empty] | None | None | None | None
M-025 | FoodServ - Electric Steamer | SDGE | COM | Electric | COMFoodServ - Electric Steamer | ES Boilerless Connectionless Steamer | Standard Efficiency Boilerless Steamer | Standard Efficiency Boilerless Steamer | FoodServ | Cooking | Cook_equip | Steamer |  | 1 | 0 | 0 | 0.7 |  | NA | 1 | NA | steamers | EUN | EDUCATION - UNIVERSITY | Existing | CZ06 | Los Angeles Area (CZ06) |  |  |  | 1000 sf | 0.00019047 | 3.4423e-05 | 0.0002249 | steamers/1000 sf | 4658 | 15834 | 15834 | 0.954 | 3.249 | 3.249 | 0 | 0 | 0 | 4658 | 15834 | 15834 | 0.954 | 3.249 | 3.249 | 0 | 0 | 0 | 36 | 12 | 12 | 12 | 4 | 0.5 | 5890 | 3400 | 3400 | 148 | 148 | 148 | 0 | 0 | 0 | 1 | 1 | 0 | 0 | [7 empty] | None | None | None | None
M-025 | FoodServ - Electric Steamer | SDGE | COM | Electric | COMFoodServ - Electric Steamer | ES Boilerless Connectionless Steamer | Standard Efficiency Boilerless Steamer | Standard Efficiency Boilerless Steamer | FoodServ | Cooking | Cook_equip | Steamer |  | 1 | 0 | 0 | 0.7 |  | NA | 1 | NA | steamers | EUN | EDUCATION - UNIVERSITY | New | CZ07 | San Diego Area (CZ07) |  |  |  | 1000 sf | 0.00019047 | 3.4423e-05 | 0.0002249 | steamers/1000 sf | 4658 | 15834 | 15834 | 0.954 | 3.249 | 3.249 | 0 | 0 | 0 | 4658 | 15834 | 15834 | 0.954 | 3.249 | 3.249 | 0 | 0 | 0 | 36 | 12 | 12 | 12 | 4 | 0.5 | 5890 | 3400 | 3400 | 148 | 148 | 148 | 0 | 0 | 0 | 1 | 1 | 0 | 0 | [7 empty] | None | None | None | None
M-025 | FoodServ - Electric Steamer | SDGE | COM | Electric | COMFoodServ - Electric Steamer | ES Boilerless Connectionless Steamer | Standard Efficiency Boilerless Steamer | Standard Efficiency Boilerless Steamer | FoodServ | Cooking | Cook_equip | Steamer |  | 1 | 0 | 0 | 0.7 |  | NA | 1 | NA | steamers | EUN | EDUCATION - UNIVERSITY | Existing | CZ07 | San Diego Area (CZ07) |  |  |  | 1000 sf | 0.00019047 | 3.4423e-05 | 0.0002249 | steamers/1000 sf | 4658 | 15834 | 15834 | 0.954 | 3.249 | 3.249 | 0 | 0 | 0 | 4658 | 15834 | 15834 | 0.954 | 3.249 | 3.249 | 0 | 0 | 0 | 36 | 12 | 12 | 12 | 4 | 0.5 | 5890 | 3400 | 3400 | 148 | 148 | 148 | 0 | 0 | 0 | 1 | 1 | 0 | 0 | [7 empty] | None | None | None | None
M-025 | FoodServ - Electric Steamer | SDGE | COM | Electric | COMFoodServ - Electric Steamer | ES Boilerless Connectionless Steamer | Standard Efficiency Boilerless Steamer | Standard Efficiency Boilerless Steamer | FoodServ | Cooking | Cook_equip | Steamer |  | 1 | 0 | 0 | 0.7 |  | NA | 1 | NA | steamers | EUN | EDUCATION - UNIVERSITY | New | CZ08 | El Toro Area (CZ08) |  |  |  | 1000 sf | 0.00019047 | 3.4423e-05 | 0.0002249 | steamers/1000 sf | 4658 | 15834 | 15834 | 0.954 | 3.249 | 3.249 | 0 | 0 | 0 | 4658 | 15834 | 15834 | 0.954 | 3.249 | 3.249 | 0 | 0 | 0 | 36 | 12 | 12 | 12 | 4 | 0.5 | 5890 | 3400 | 3400 | 148 | 148 | 148 | 0 | 0 | 0 | 1 | 1 | 0 | 0 | [7 empty] | None | None | None | None
M-025 | FoodServ - Electric Steamer | SDGE | COM | Electric | COMFoodServ - Electric Steamer | ES Boilerless Connectionless Steamer | Standard Efficiency Boilerless Steamer | Standard Efficiency Boilerless Steamer | FoodServ | Cooking | Cook_equip | Steamer |  | 1 | 0 | 0 | 0.7 |  | NA | 1 | NA | steamers | EUN | EDUCATION - UNIVERSITY | Existing | CZ08 | El Toro Area (CZ08) |  |  |  | 1000 sf | 0.00019047 | 3.4423e-05 | 0.0002249 | steamers/1000 sf | 4658 | 15834 | 15834 | 0.954 | 3.249 | 3.249 | 0 | 0 | 0 | 4658 | 15834 | 15834 | 0.954 | 3.249 | 3.249 | 0 | 0 | 0 | 36 | 12 | 12 | 12 | 4 | 0.5 | 5890 | 3400 | 3400 | 148 | 148 | 148 | 0 | 0 | 0 | 1 | 1 | 0 | 0 | [7 empty] | None | None | None | None
M-025 | FoodServ - Electric Steamer | SDGE | COM | Electric | COMFoodServ - Electric Steamer | ES Boilerless Connectionless Steamer | Standard Efficiency Boilerless Steamer | Standard Efficiency Boilerless Steamer | FoodServ | Cooking | Cook_equip | Steamer |  | 1 | 0 | 0 | 0.7 |  | NA | 1 | NA | steamers | EUN | EDUCATION - UNIVERSITY | New | CZ10 | San Bernardino Area (CZ10) |  |  |  | 1000 sf | 0.00019047 | 3.4423e-05 | 0.0002249 | steamers/1000 sf | 4658 | 15834 | 15834 | 0.954 | 3.249 | 3.249 | 0 | 0 | 0 | 4658 | 15834 | 15834 | 0.954 | 3.249 | 3.249 | 0 | 0 | 0 | 36 | 12 | 12 | 12 | 4 | 0.5 | 5890 | 3400 | 3400 | 148 | 148 | 148 | 0 | 0 | 0 | 1 | 1 | 0 | 0 | [7 empty] | None | None | None | None
M-025 | FoodServ - Electric Steamer | SDGE | COM | Electric | COMFoodServ - Electric Steamer | ES Boilerless Connectionless Steamer | Standard Efficiency Boilerless Steamer | Standard Efficiency Boilerless Steamer | FoodServ | Cooking | Cook_equip | Steamer |  | 1 | 0 | 0 | 0.7 |  | NA | 1 | NA | steamers | EUN | EDUCATION - UNIVERSITY | Existing | CZ10 | San Bernardino Area (CZ10) |  |  |  | 1000 sf | 0.00019047 | 3.4423e-05 | 0.0002249 | steamers/1000 sf | 4658 | 15834 | 15834 | 0.954 | 3.249 | 3.249 | 0 | 0 | 0 | 4658 | 15834 | 15834 | 0.954 | 3.249 | 3.249 | 0 | 0 | 0 | 36 | 12 | 12 | 12 | 4 | 0.5 | 5890 | 3400 | 3400 | 148 | 148 | 148 | 0 | 0 | 0 | 1 | 1 | 0 | 0 | [7 empty] | None | None | None | None
M-025 | FoodServ - Electric Steamer | PGE | COM | Electric | COMFoodServ - Electric Steamer | ES Boilerless Connectionless Steamer | Standard Efficiency Boilerless Steamer | Standard Efficiency Boilerless Steamer | FoodServ | Cooking | Cook_equip | Steamer |  | 1 | 0 | 0 | 0.7 |  | NA | 1 | NA | steamers | EUN | EDUCATION - UNIVERSITY | New | CZ03 | Oakland Area (CZ03) |  |  |  | 1000 sf | 0.00018484 | 3.7889e-05 | 0.00022273 | steamers/1000 sf | 4658 | 15834 | 15834 | 0.954 | 3.249 | 3.249 | 0 | 0 | 0 | 4658 | 15834 | 15834 | 0.954 | 3.249 | 3.249 | 0 | 0 | 0 | 36 | 12 | 12 | 12 | 4 | 0.5 | 5890 | 3400 | 3400 | 148 | 148 | 148 | 0 | 0 | 0 | 1 | 1 | 0 | 0 | [7 empty] | None | None | None | None
M-025 | FoodServ - Electric Steamer | PGE | COM | Electric | COMFoodServ - Electric Steamer | ES Boilerless Connectionless Steamer | Standard Efficiency Boilerless Steamer | Standard Efficiency Boilerless Steamer | FoodServ | Cooking | Cook_equip | Steamer |  | 1 | 0 | 0 | 0.7 |  | NA | 1 | NA | steamers | EUN | EDUCATION - UNIVERSITY | Existing | CZ03 | Oakland Area (CZ03) |  |  |  | 1000 sf | 0.00018484 | 3.7889e-05 | 0.00022273 | steamers/1000 sf | 4658 | 15834 | 15834 | 0.954 | 3.249 | 3.249 | 0 | 0 | 0 | 4658 | 15834 | 15834 | 0.954 | 3.249 | 3.249 | 0 | 0 | 0 | 36 | 12 | 12 | 12 | 4 | 0.5 | 5890 | 3400 | 3400 | 148 | 148 | 148 | 0 | 0 | 0 | 1 | 1 | 0 | 0 | [7 empty] | None | None | None | None
M-025 | FoodServ - Electric Steamer | PGE | COM | Electric | COMFoodServ - Electric Steamer | ES Boilerless Connectionless Steamer | Standard Efficiency Boilerless Steamer | Standard Efficiency Boilerless Steamer | FoodServ | Cooking | Cook_equip | Steamer |  | 1 | 0 | 0 | 0.7 |  | NA | 1 | NA | steamers | EUN | EDUCATION - UNIVERSITY | New | CZ04 | Sunnyvale Area (CZ04) |  |  |  | 1000 sf | 0.00018484 | 3.7889e-05 | 0.00022273 | steamers/1000 sf | 4658 | 15834 | 15834 | 0.954 | 3.249 | 3.249 | 0 | 0 | 0 | 4658 | 15834 | 15834 | 0.954 | 3.249 | 3.249 | 0 | 0 | 0 | 36 | 12 | 12 | 12 | 4 | 0.5 | 5890 | 3400 | 3400 | 148 | 148 | 148 | 0 | 0 | 0 | 1 | 1 | 0 | 0 | [7 empty] | None | None | None | None
M-025 | FoodServ - Electric Steamer | PGE | COM | Electric | COMFoodServ - Electric Steamer | ES Boilerless Connectionless Steamer | Standard Efficiency Boilerless Steamer | Standard Efficiency Boilerless Steamer | FoodServ | Cooking | Cook_equip | Steamer |  | 1 | 0 | 0 | 0.7 |  | NA | 1 | NA | steamers | EUN | EDUCATION - UNIVERSITY | Existing | CZ04 | Sunnyvale Area (CZ04) |  |  |  | 1000 sf | 0.00018484 | 3.7889e-05 | 0.00022273 | steamers/1000 sf | 4658 | 15834 | 15834 | 0.954 | 3.249 | 3.249 | 0 | 0 | 0 | 4658 | 15834 | 15834 | 0.954 | 3.249 | 3.249 | 0 | 0 | 0 | 36 | 12 | 12 | 12 | 4 | 0.5 | 5890 | 3400 | 3400 | 148 | 148 | 148 | 0 | 0 | 0 | 1 | 1 | 0 | 0 | [7 empty] | None | None | None | None
M-025 | FoodServ - Electric Steamer | SDGE | COM | Electric | COMFoodServ - Electric Steamer | ES Boilerless Connectionless Steamer | Standard Efficiency Boilerless Steamer | Standard Efficiency Boilerless Steamer | FoodServ | Cooking | Cook_equip | Steamer |  | 1 | 0 | 0 | 0.7 |  | NA | 1 | NA | steamers | ERC | EDUCATION - RELOCATABLE CLASSROOM | New | CZ14 | China Lake Area (CZ14) |  |  |  | 1000 sf | 0.00041269 | 7.4582e-05 | 0.00048728 | steamers/1000 sf | 4658 | 15834 | 15834 | 0.954 | 3.249 | 3.249 | 0 | 0 | 0 | 4658 | 15834 | 15834 | 0.954 | 3.249 | 3.249 | 0 | 0 | 0 | 36 | 12 | 12 | 12 | 4 | 0.5 | 5890 | 3400 | 3400 | 148 | 148 | 148 | 0 | 0 | 0 | 1 | 1 | 0 | 0 | [7 empty] | None | None | None | None
M-025 | FoodServ - Electric Steamer | SDGE | COM | Electric | COMFoodServ - Electric Steamer | ES Boilerless Connectionless Steamer | Standard Efficiency Boilerless Steamer | Standard Efficiency Boilerless Steamer | FoodServ | Cooking | Cook_equip | Steamer |  | 1 | 0 | 0 | 0.7 |  | NA | 1 | NA | steamers | ERC | EDUCATION - RELOCATABLE CLASSROOM | Existing | CZ14 | China Lake Area (CZ14) |  |  |  | 1000 sf | 0.00041269 | 7.4582e-05 | 0.00048728 | steamers/1000 sf | 4658 | 15834 | 15834 | 0.954 | 3.249 | 3.249 | 0 | 0 | 0 | 4658 | 15834 | 15834 | 0.954 | 3.249 | 3.249 | 0 | 0 | 0 | 36 | 12 | 12 | 12 | 4 | 0.5 | 5890 | 3400 | 3400 | 148 | 148 | 148 | 0 | 0 | 0 | 1 | 1 | 0 | 0 | [7 empty] | None | None | None | None
M-025 | FoodServ - Electric Steamer | SDGE | COM | Electric | COMFoodServ - Electric Steamer | ES Boilerless Connectionless Steamer | Standard Efficiency Boilerless Steamer | Standard Efficiency Boilerless Steamer | FoodServ | Cooking | Cook_equip | Steamer |  | 1 | 0 | 0 | 0.7 |  | NA | 1 | NA | steamers | ERC | EDUCATION - RELOCATABLE CLASSROOM | New | CZ15 | Blythe Area (CZ15) |  |  |  | 1000 sf | 0.00041269 | 7.4582e-05 | 0.00048728 | steamers/1000 sf | 4658 | 15834 | 15834 | 0.954 | 3.249 | 3.249 | 0 | 0 | 0 | 4658 | 15834 | 15834 | 0.954 | 3.249 | 3.249 | 0 | 0 | 0 | 36 | 12 | 12 | 12 | 4 | 0.5 | 5890 | 3400 | 3400 | 148 | 148 | 148 | 0 | 0 | 0 | 1 | 1 | 0 | 0 | [7 empty] | None | None | None | None
M-025 | FoodServ - Electric Steamer | SDGE | COM | Electric | COMFoodServ - Electric Steamer | ES Boilerless Connectionless Steamer | Standard Efficiency Boilerless Steamer | Standard Efficiency Boilerless Steamer | FoodServ | Cooking | Cook_equip | Steamer |  | 1 | 0 | 0 | 0.7 |  | NA | 1 | NA | steamers | ERC | EDUCATION - RELOCATABLE CLASSROOM | Existing | CZ15 | Blythe Area (CZ15) |  |  |  | 1000 sf | 0.00041269 | 7.4582e-05 | 0.00048728 | steamers/1000 sf | 4658 | 15834 | 15834 | 0.954 | 3.249 | 3.249 | 0 | 0 | 0 | 4658 | 15834 | 15834 | 0.954 | 3.249 | 3.249 | 0 | 0 | 0 | 36 | 12 | 12 | 12 | 4 | 0.5 | 5890 | 3400 | 3400 | 148 | 148 | 148 | 0 | 0 | 0 | 1 | 1 | 0 | 0 | [7 empty] | None | None | None | None
M-025 | FoodServ - Electric Steamer | PGE | COM | Electric | COMFoodServ - Electric Steamer | ES Boilerless Connectionless Steamer | Standard Efficiency Boilerless Steamer | Standard Efficiency Boilerless Steamer | FoodServ | Cooking | Cook_equip | Steamer |  | 1 | 0 | 0 | 0.7 |  | NA | 1 | NA | steamers | ESE | EDUCATION - SECONDARY SCHOOL | New | CZ01 | Arcata Area (CZ01) |  |  |  | 1000 sf | 0.00040048 | 8.2092e-05 | 0.00048257 | steamers/1000 sf | 4658 | 15834 | 15834 | 0.954 | 3.249 | 3.249 | 0 | 0 | 0 | 4658 | 15834 | 15834 | 0.954 | 3.249 | 3.249 | 0 | 0 | 0 | 36 | 12 | 12 | 12 | 4 | 0.5 | 5890 | 3400 | 3400 | 148 | 148 | 148 | 0 | 0 | 0 | 1 | 1 | 0 | 0 | [7 empty] | None | None | None | None
M-025 | FoodServ - Electric Steamer | PGE | COM | Electric | COMFoodServ - Electric Steamer | ES Boilerless Connectionless Steamer | Standard Efficiency Boilerless Steamer | Standard Efficiency Boilerless Steamer | FoodServ | Cooking | Cook_equip | Steamer |  | 1 | 0 | 0 | 0.7 |  | NA | 1 | NA | steamers | ESE | EDUCATION - SECONDARY SCHOOL | Existing | CZ01 | Arcata Area (CZ01) |  |  |  | 1000 sf | 0.00040048 | 8.2092e-05 | 0.00048257 | steamers/1000 sf | 4658 | 15834 | 15834 | 0.954 | 3.249 | 3.249 | 0 | 0 | 0 | 4658 | 15834 | 15834 | 0.954 | 3.249 | 3.249 | 0 | 0 | 0 | 36 | 12 | 12 | 12 | 4 | 0.5 | 5890 | 3400 | 3400 | 148 | 148 | 148 | 0 | 0 | 0 | 1 | 1 | 0 | 0 | [7 empty] | None | None | None | None
M-025 | FoodServ - Electric Steamer | PGE | COM | Electric | COMFoodServ - Electric Steamer | ES Boilerless Connectionless Steamer | Standard Efficiency Boilerless Steamer | Standard Efficiency Boilerless Steamer | FoodServ | Cooking | Cook_equip | Steamer |  | 1 | 0 | 0 | 0.7 |  | NA | 1 | NA | steamers | ESE | EDUCATION - SECONDARY SCHOOL | New | CZ02 | Santa Rosa Area (CZ02) |  |  |  | 1000 sf | 0.00040048 | 8.2092e-05 | 0.00048257 | steamers/1000 sf | 4658 | 15834 | 15834 | 0.954 | 3.249 | 3.249 | 0 | 0 | 0 | 4658 | 15834 | 15834 | 0.954 | 3.249 | 3.249 | 0 | 0 | 0 | 36 | 12 | 12 | 12 | 4 | 0.5 | 5890 | 3400 | 3400 | 148 | 148 | 148 | 0 | 0 | 0 | 1 | 1 | 0 | 0 | [7 empty] | None | None | None | None
M-025 | FoodServ - Electric Steamer | PGE | COM | Electric | COMFoodServ - Electric Steamer | ES Boilerless Connectionless Steamer | Standard Efficiency Boilerless Steamer | Standard Efficiency Boilerless Steamer | FoodServ | Cooking | Cook_equip | Steamer |  | 1 | 0 | 0 | 0.7 |  | NA | 1 | NA | steamers | ESE | EDUCATION - SECONDARY SCHOOL | Existing | CZ02 | Santa Rosa Area (CZ02) |  |  |  | 1000 sf | 0.00040048 | 8.2092e-05 | 0.00048257 | steamers/1000 sf | 4658 | 15834 | 15834 | 0.954 | 3.249 | 3.249 | 0 | 0 | 0 | 4658 | 15834 | 15834 | 0.954 | 3.249 | 3.249 | 0 | 0 | 0 | 36 | 12 | 12 | 12 | 4 | 0.5 | 5890 | 3400 | 3400 | 148 | 148 | 148 | 0 | 0 | 0 | 1 | 1 | 0 | 0 | [7 empty] | None | None | None | None
M-025 | FoodServ - Electric Steamer | PGE | COM | Electric | COMFoodServ - Electric Steamer | ES Boilerless Connectionless Steamer | Standard Efficiency Boilerless Steamer | Standard Efficiency Boilerless Steamer | FoodServ | Cooking | Cook_equip | Steamer |  | 1 | 0 | 0 | 0.7 |  | NA | 1 | NA | steamers | ESE | EDUCATION - SECONDARY SCHOOL | New | CZ03 | Oakland Area (CZ03) |  |  |  | 1000 sf | 0.00040048 | 8.2092e-05 | 0.00048257 | steamers/1000 sf | 4658 | 15834 | 15834 | 0.954 | 3.249 | 3.249 | 0 | 0 | 0 | 4658 | 15834 | 15834 | 0.954 | 3.249 | 3.249 | 0 | 0 | 0 | 36 | 12 | 12 | 12 | 4 | 0.5 | 5890 | 3400 | 3400 | 148 | 148 | 148 | 0 | 0 | 0 | 1 | 1 | 0 | 0 | [7 empty] | None | None | None | None
M-025 | FoodServ - Electric Steamer | PGE | COM | Electric | COMFoodServ - Electric Steamer | ES Boilerless Connectionless Steamer | Standard Efficiency Boilerless Steamer | Standard Efficiency Boilerless Steamer | FoodServ | Cooking | Cook_equip | Steamer |  | 1 | 0 | 0 | 0.7 |  | NA | 1 | NA | steamers | ESE | EDUCATION - SECONDARY SCHOOL | Existing | CZ03 | Oakland Area (CZ03) |  |  |  | 1000 sf | 0.00040048 | 8.2092e-05 | 0.00048257 | steamers/1000 sf | 4658 | 15834 | 15834 | 0.954 | 3.249 | 3.249 | 0 | 0 | 0 | 4658 | 15834 | 15834 | 0.954 | 3.249 | 3.249 | 0 | 0 | 0 | 36 | 12 | 12 | 12 | 4 | 0.5 | 5890 | 3400 | 3400 | 148 | 148 | 148 | 0 | 0 | 0 | 1 | 1 | 0 | 0 | [7 empty] | None | None | None | None
M-025 | FoodServ - Electric Steamer | PGE | COM | Electric | COMFoodServ - Electric Steamer | ES Boilerless Connectionless Steamer | Standard Efficiency Boilerless Steamer | Standard Efficiency Boilerless Steamer | FoodServ | Cooking | Cook_equip | Steamer |  | 1 | 0 | 0 | 0.7 |  | NA | 1 | NA | steamers | ESE | EDUCATION - SECONDARY SCHOOL | New | CZ04 | Sunnyvale Area (CZ04) |  |  |  | 1000 sf | 0.00040048 | 8.2092e-05 | 0.00048257 | steamers/1000 sf | 4658 | 15834 | 15834 | 0.954 | 3.249 | 3.249 | 0 | 0 | 0 | 4658 | 15834 | 15834 | 0.954 | 3.249 | 3.249 | 0 | 0 | 0 | 36 | 12 | 12 | 12 | 4 | 0.5 | 5890 | 3400 | 3400 | 148 | 148 | 148 | 0 | 0 | 0 | 1 | 1 | 0 | 0 | [7 empty] | None | None | None | None
M-025 | FoodServ - Electric Steamer | PGE | COM | Electric | COMFoodServ - Electric Steamer | ES Boilerless Connectionless Steamer | Standard Efficiency Boilerless Steamer | Standard Efficiency Boilerless Steamer | FoodServ | Cooking | Cook_equip | Steamer |  | 1 | 0 | 0 | 0.7 |  | NA | 1 | NA | steamers | ESE | EDUCATION - SECONDARY SCHOOL | Existing | CZ04 | Sunnyvale Area (CZ04) |  |  |  | 1000 sf | 0.00040048 | 8.2092e-05 | 0.00048257 | steamers/1000 sf | 4658 | 15834 | 15834 | 0.954 | 3.249 | 3.249 | 0 | 0 | 0 | 4658 | 15834 | 15834 | 0.954 | 3.249 | 3.249 | 0 | 0 | 0 | 36 | 12 | 12 | 12 | 4 | 0.5 | 5890 | 3400 | 3400 | 148 | 148 | 148 | 0 | 0 | 0 | 1 | 1 | 0 | 0 | [7 empty] | None | None | None | None
M-025 | FoodServ - Electric Steamer | PGE | COM | Electric | COMFoodServ - Electric Steamer | ES Boilerless Connectionless Steamer | Standard Efficiency Boilerless Steamer | Standard Efficiency Boilerless Steamer | FoodServ | Cooking | Cook_equip | Steamer |  | 1 | 0 | 0 | 0.7 |  | NA | 1 | NA | steamers | ESE | EDUCATION - SECONDARY SCHOOL | New | CZ12 | Sacramento Area (CZ12) |  |  |  | 1000 sf | 0.00040048 | 8.2092e-05 | 0.00048257 | steamers/1000 sf | 4658 | 15834 | 15834 | 0.954 | 3.249 | 3.249 | 0 | 0 | 0 | 4658 | 15834 | 15834 | 0.954 | 3.249 | 3.249 | 0 | 0 | 0 | 36 | 12 | 12 | 12 | 4 | 0.5 | 5890 | 3400 | 3400 | 148 | 148 | 148 | 0 | 0 | 0 | 1 | 1 | 0 | 0 | [7 empty] | None | None | None | None
M-025 | FoodServ - Electric Steamer | PGE | COM | Electric | COMFoodServ - Electric Steamer | ES Boilerless Connectionless Steamer | Standard Efficiency Boilerless Steamer | Standard Efficiency Boilerless Steamer | FoodServ | Cooking | Cook_equip | Steamer |  | 1 | 0 | 0 | 0.7 |  | NA | 1 | NA | steamers | ESE | EDUCATION - SECONDARY SCHOOL | Existing | CZ12 | Sacramento Area (CZ12) |  |  |  | 1000 sf | 0.00040048 | 8.2092e-05 | 0.00048257 | steamers/1000 sf | 4658 | 15834 | 15834 | 0.954 | 3.249 | 3.249 | 0 | 0 | 0 | 4658 | 15834 | 15834 | 0.954 | 3.249 | 3.249 | 0 | 0 | 0 | 36 | 12 | 12 | 12 | 4 | 0.5 | 5890 | 3400 | 3400 | 148 | 148 | 148 | 0 | 0 | 0 | 1 | 1 | 0 | 0 | [7 empty] | None | None | None | None
M-025 | FoodServ - Electric Steamer | PGE | COM | Electric | COMFoodServ - Electric Steamer | ES Boilerless Connectionless Steamer | Standard Efficiency Boilerless Steamer | Standard Efficiency Boilerless Steamer | FoodServ | Cooking | Cook_equip | Steamer |  | 1 | 0 | 0 | 0.7 |  | NA | 1 | NA | steamers | ESE | EDUCATION - SECONDARY SCHOOL | New | CZ13 | Fresno Area (CZ13) |  |  |  | 1000 sf | 0.00040048 | 8.2092e-05 | 0.00048257 | steamers/1000 sf | 4658 | 15834 | 15834 | 0.954 | 3.249 | 3.249 | 0 | 0 | 0 | 4658 | 15834 | 15834 | 0.954 | 3.249 | 3.249 | 0 | 0 | 0 | 36 | 12 | 12 | 12 | 4 | 0.5 | 5890 | 3400 | 3400 | 148 | 148 | 148 | 0 | 0 | 0 | 1 | 1 | 0 | 0 | [7 empty] | None | None | None | None
M-025 | FoodServ - Electric Steamer | PGE | COM | Electric | COMFoodServ - Electric Steamer | ES Boilerless Connectionless Steamer | Standard Efficiency Boilerless Steamer | Standard Efficiency Boilerless Steamer | FoodServ | Cooking | Cook_equip | Steamer |  | 1 | 0 | 0 | 0.7 |  | NA | 1 | NA | steamers | ESE | EDUCATION - SECONDARY SCHOOL | Existing | CZ13 | Fresno Area (CZ13) |  |  |  | 1000 sf | 0.00040048 | 8.2092e-05 | 0.00048257 | steamers/1000 sf | 4658 | 15834 | 15834 | 0.954 | 3.249 | 3.249 | 0 | 0 | 0 | 4658 | 15834 | 15834 | 0.954 | 3.249 | 3.249 | 0 | 0 | 0 | 36 | 12 | 12 | 12 | 4 | 0.5 | 5890 | 3400 | 3400 | 148 | 148 | 148 | 0 | 0 | 0 | 1 | 1 | 0 | 0 | [7 empty] | None | None | None | None
M-025 | FoodServ - Electric Steamer | PGE | COM | Electric | COMFoodServ - Electric Steamer | ES Boilerless Connectionless Steamer | Standard Efficiency Boilerless Steamer | Standard Efficiency Boilerless Steamer | FoodServ | Cooking | Cook_equip | Steamer |  | 1 | 0 | 0 | 0.7 |  | NA | 1 | NA | steamers | ESE | EDUCATION - SECONDARY SCHOOL | New | CZ16 | Mount Shasta Area (CZ16) |  |  |  | 1000 sf | 0.00040048 | 8.2092e-05 | 0.00048257 | steamers/1000 sf | 4658 | 15834 | 15834 | 0.954 | 3.249 | 3.249 | 0 | 0 | 0 | 4658 | 15834 | 15834 | 0.954 | 3.249 | 3.249 | 0 | 0 | 0 | 36 | 12 | 12 | 12 | 4 | 0.5 | 5890 | 3400 | 3400 | 148 | 148 | 148 | 0 | 0 | 0 | 1 | 1 | 0 | 0 | [7 empty] | None | None | None | None
M-025 | FoodServ - Electric Steamer | PGE | COM | Electric | COMFoodServ - Electric Steamer | ES Boilerless Connectionless Steamer | Standard Efficiency Boilerless Steamer | Standard Efficiency Boilerless Steamer | FoodServ | Cooking | Cook_equip | Steamer |  | 1 | 0 | 0 | 0.7 |  | NA | 1 | NA | steamers | ESE | EDUCATION - SECONDARY SCHOOL | Existing | CZ16 | Mount Shasta Area (CZ16) |  |  |  | 1000 sf | 0.00040048 | 8.2092e-05 | 0.00048257 | steamers/1000 sf | 4658 | 15834 | 15834 | 0.954 | 3.249 | 3.249 | 0 | 0 | 0 | 4658 | 15834 | 15834 | 0.954 | 3.249 | 3.249 | 0 | 0 | 0 | 36 | 12 | 12 | 12 | 4 | 0.5 | 5890 | 3400 | 3400 | 148 | 148 | 148 | 0 | 0 | 0 | 1 | 1 | 0 | 0 | [7 empty] | None | None | None | None
M-025 | FoodServ - Electric Steamer | SCE | COM | Electric | COMFoodServ - Electric Steamer | ES Boilerless Connectionless Steamer | Standard Efficiency Boilerless Steamer | Standard Efficiency Boilerless Steamer | FoodServ | Cooking | Cook_equip | Steamer |  | 1 | 0 | 0 | 0.7 |  | NA | 1 | NA | steamers | ESE | EDUCATION - SECONDARY SCHOOL | New | CZ05 | Santa Maria Area (CZ05) |  |  |  | 1000 sf | 0.00038865 | 9.8624e-05 | 0.00048728 | steamers/1000 sf | 4658 | 15834 | 15834 | 0.954 | 3.249 | 3.249 | 0 | 0 | 0 | 4658 | 15834 | 15834 | 0.954 | 3.249 | 3.249 | 0 | 0 | 0 | 36 | 12 | 12 | 12 | 4 | 0.5 | 5890 | 3400 | 3400 | 148 | 148 | 148 | 0 | 0 | 0 | 1 | 1 | 0 | 0 | [7 empty] | None | None | None | None
M-025 | FoodServ - Electric Steamer | SCE | COM | Electric | COMFoodServ - Electric Steamer | ES Boilerless Connectionless Steamer | Standard Efficiency Boilerless Steamer | Standard Efficiency Boilerless Steamer | FoodServ | Cooking | Cook_equip | Steamer |  | 1 | 0 | 0 | 0.7 |  | NA | 1 | NA | steamers | ESE | EDUCATION - SECONDARY SCHOOL | Existing | CZ05 | Santa Maria Area (CZ05) |  |  |  | 1000 sf | 0.00038865 | 9.8624e-05 | 0.00048728 | steamers/1000 sf | 4658 | 15834 | 15834 | 0.954 | 3.249 | 3.249 | 0 | 0 | 0 | 4658 | 15834 | 15834 | 0.954 | 3.249 | 3.249 | 0 | 0 | 0 | 36 | 12 | 12 | 12 | 4 | 0.5 | 5890 | 3400 | 3400 | 148 | 148 | 148 | 0 | 0 | 0 | 1 | 1 | 0 | 0 | [7 empty] | None | None | None | None
M-025 | FoodServ - Electric Steamer | SCE | COM | Electric | COMFoodServ - Electric Steamer | ES Boilerless Connectionless Steamer | Standard Efficiency Boilerless Steamer | Standard Efficiency Boilerless Steamer | FoodServ | Cooking | Cook_equip | Steamer |  | 1 | 0 | 0 | 0.7 |  | NA | 1 | NA | steamers | ESE | EDUCATION - SECONDARY SCHOOL | New | CZ06 | Los Angeles Area (CZ06) |  |  |  | 1000 sf | 0.00038865 | 9.8624e-05 | 0.00048728 | steamers/1000 sf | 4658 | 15834 | 15834 | 0.954 | 3.249 | 3.249 | 0 | 0 | 0 | 4658 | 15834 | 15834 | 0.954 | 3.249 | 3.249 | 0 | 0 | 0 | 36 | 12 | 12 | 12 | 4 | 0.5 | 5890 | 3400 | 3400 | 148 | 148 | 148 | 0 | 0 | 0 | 1 | 1 | 0 | 0 | [7 empty] | None | None | None | None
M-025 | FoodServ - Electric Steamer | SCE | COM | Electric | COMFoodServ - Electric Steamer | ES Boilerless Connectionless Steamer | Standard Efficiency Boilerless Steamer | Standard Efficiency Boilerless Steamer | FoodServ | Cooking | Cook_equip | Steamer |  | 1 | 0 | 0 | 0.7 |  | NA | 1 | NA | steamers | ESE | EDUCATION - SECONDARY SCHOOL | Existing | CZ06 | Los Angeles Area (CZ06) |  |  |  | 1000 sf | 0.00038865 | 9.8624e-05 | 0.00048728 | steamers/1000 sf | 4658 | 15834 | 15834 | 0.954 | 3.249 | 3.249 | 0 | 0 | 0 | 4658 | 15834 | 15834 | 0.954 | 3.249 | 3.249 | 0 | 0 | 0 | 36 | 12 | 12 | 12 | 4 | 0.5 | 5890 | 3400 | 3400 | 148 | 148 | 148 | 0 | 0 | 0 | 1 | 1 | 0 | 0 | [7 empty] | None | None | None | None
M-025 | FoodServ - Electric Steamer | SCE | COM | Electric | COMFoodServ - Electric Steamer | ES Boilerless Connectionless Steamer | Standard Efficiency Boilerless Steamer | Standard Efficiency Boilerless Steamer | FoodServ | Cooking | Cook_equip | Steamer |  | 1 | 0 | 0 | 0.7 |  | NA | 1 | NA | steamers | ESE | EDUCATION - SECONDARY SCHOOL | New | CZ08 | El Toro Area (CZ08) |  |  |  | 1000 sf | 0.00038865 | 9.8624e-05 | 0.00048728 | steamers/1000 sf | 4658 | 15834 | 15834 | 0.954 | 3.249 | 3.249 | 0 | 0 | 0 | 4658 | 15834 | 15834 | 0.954 | 3.249 | 3.249 | 0 | 0 | 0 | 36 | 12 | 12 | 12 | 4 | 0.5 | 5890 | 3400 | 3400 | 148 | 148 | 148 | 0 | 0 | 0 | 1 | 1 | 0 | 0 | [7 empty] | None | None | None | None
M-025 | FoodServ - Electric Steamer | SCE | COM | Electric | COMFoodServ - Electric Steamer | ES Boilerless Connectionless Steamer | Standard Efficiency Boilerless Steamer | Standard Efficiency Boilerless Steamer | FoodServ | Cooking | Cook_equip | Steamer |  | 1 | 0 | 0 | 0.7 |  | NA | 1 | NA | steamers | ESE | EDUCATION - SECONDARY SCHOOL | Existing | CZ08 | El Toro Area (CZ08) |  |  |  | 1000 sf | 0.00038865 | 9.8624e-05 | 0.00048728 | steamers/1000 sf | 4658 | 15834 | 15834 | 0.954 | 3.249 | 3.249 | 0 | 0 | 0 | 4658 | 15834 | 15834 | 0.954 | 3.249 | 3.249 | 0 | 0 | 0 | 36 | 12 | 12 | 12 | 4 | 0.5 | 5890 | 3400 | 3400 | 148 | 148 | 148 | 0 | 0 | 0 | 1 | 1 | 0 | 0 | [7 empty] | None | None | None | None
M-025 | FoodServ - Electric Steamer | SCE | COM | Electric | COMFoodServ - Electric Steamer | ES Boilerless Connectionless Steamer | Standard Efficiency Boilerless Steamer | Standard Efficiency Boilerless Steamer | FoodServ | Cooking | Cook_equip | Steamer |  | 1 | 0 | 0 | 0.7 |  | NA | 1 | NA | steamers | ESE | EDUCATION - SECONDARY SCHOOL | New | CZ09 | Pasadena Area (CZ09) |  |  |  | 1000 sf | 0.00038865 | 9.8624e-05 | 0.00048728 | steamers/1000 sf | 4658 | 15834 | 15834 | 0.954 | 3.249 | 3.249 | 0 | 0 | 0 | 4658 | 15834 | 15834 | 0.954 | 3.249 | 3.249 | 0 | 0 | 0 | 36 | 12 | 12 | 12 | 4 | 0.5 | 5890 | 3400 | 3400 | 148 | 148 | 148 | 0 | 0 | 0 | 1 | 1 | 0 | 0 | [7 empty] | None | None | None | None
M-025 | FoodServ - Electric Steamer | SCE | COM | Electric | COMFoodServ - Electric Steamer | ES Boilerless Connectionless Steamer | Standard Efficiency Boilerless Steamer | Standard Efficiency Boilerless Steamer | FoodServ | Cooking | Cook_equip | Steamer |  | 1 | 0 | 0 | 0.7 |  | NA | 1 | NA | steamers | ESE | EDUCATION - SECONDARY SCHOOL | Existing | CZ09 | Pasadena Area (CZ09) |  |  |  | 1000 sf | 0.00038865 | 9.8624e-05 | 0.00048728 | steamers/1000 sf | 4658 | 15834 | 15834 | 0.954 | 3.249 | 3.249 | 0 | 0 | 0 | 4658 | 15834 | 15834 | 0.954 | 3.249 | 3.249 | 0 | 0 | 0 | 36 | 12 | 12 | 12 | 4 | 0.5 | 5890 | 3400 | 3400 | 148 | 148 | 148 | 0 | 0 | 0 | 1 | 1 | 0 | 0 | [7 empty] | None | None | None | None
M-025 | FoodServ - Electric Steamer | SCE | COM | Electric | COMFoodServ - Electric Steamer | ES Boilerless Connectionless Steamer | Standard Efficiency Boilerless Steamer | Standard Efficiency Boilerless Steamer | FoodServ | Cooking | Cook_equip | Steamer |  | 1 | 0 | 0 | 0.7 |  | NA | 1 | NA | steamers | ESE | EDUCATION - SECONDARY SCHOOL | New | CZ10 | San Bernardino Area (CZ10) |  |  |  | 1000 sf | 0.00038865 | 9.8624e-05 | 0.00048728 | steamers/1000 sf | 4658 | 15834 | 15834 | 0.954 | 3.249 | 3.249 | 0 | 0 | 0 | 4658 | 15834 | 15834 | 0.954 | 3.249 | 3.249 | 0 | 0 | 0 | 36 | 12 | 12 | 12 | 4 | 0.5 | 5890 | 3400 | 3400 | 148 | 148 | 148 | 0 | 0 | 0 | 1 | 1 | 0 | 0 | [7 empty] | None | None | None | None
M-025 | FoodServ - Electric Steamer | SCE | COM | Electric | COMFoodServ - Electric Steamer | ES Boilerless Connectionless Steamer | Standard Efficiency Boilerless Steamer | Standard Efficiency Boilerless Steamer | FoodServ | Cooking | Cook_equip | Steamer |  | 1 | 0 | 0 | 0.7 |  | NA | 1 | NA | steamers | ESE | EDUCATION - SECONDARY SCHOOL | Existing | CZ10 | San Bernardino Area (CZ10) |  |  |  | 1000 sf | 0.00038865 | 9.8624e-05 | 0.00048728 | steamers/1000 sf | 4658 | 15834 | 15834 | 0.954 | 3.249 | 3.249 | 0 | 0 | 0 | 4658 | 15834 | 15834 | 0.954 | 3.249 | 3.249 | 0 | 0 | 0 | 36 | 12 | 12 | 12 | 4 | 0.5 | 5890 | 3400 | 3400 | 148 | 148 | 148 | 0 | 0 | 0 | 1 | 1 | 0 | 0 | [7 empty] | None | None | None | None
M-025 | FoodServ - Electric Steamer | SCE | COM | Electric | COMFoodServ - Electric Steamer | ES Boilerless Connectionless Steamer | Standard Efficiency Boilerless Steamer | Standard Efficiency Boilerless Steamer | FoodServ | Cooking | Cook_equip | Steamer |  | 1 | 0 | 0 | 0.7 |  | NA | 1 | NA | steamers | ESE | EDUCATION - SECONDARY SCHOOL | New | CZ13 | Fresno Area (CZ13) |  |  |  | 1000 sf | 0.00038865 | 9.8624e-05 | 0.00048728 | steamers/1000 sf | 4658 | 15834 | 15834 | 0.954 | 3.249 | 3.249 | 0 | 0 | 0 | 4658 | 15834 | 15834 | 0.954 | 3.249 | 3.249 | 0 | 0 | 0 | 36 | 12 | 12 | 12 | 4 | 0.5 | 5890 | 3400 | 3400 | 148 | 148 | 148 | 0 | 0 | 0 | 1 | 1 | 0 | 0 | [7 empty] | None | None | None | None
M-025 | FoodServ - Electric Steamer | SCE | COM | Electric | COMFoodServ - Electric Steamer | ES Boilerless Connectionless Steamer | Standard Efficiency Boilerless Steamer | Standard Efficiency Boilerless Steamer | FoodServ | Cooking | Cook_equip | Steamer |  | 1 | 0 | 0 | 0.7 |  | NA | 1 | NA | steamers | ESE | EDUCATION - SECONDARY SCHOOL | Existing | CZ13 | Fresno Area (CZ13) |  |  |  | 1000 sf | 0.00038865 | 9.8624e-05 | 0.00048728 | steamers/1000 sf | 4658 | 15834 | 15834 | 0.954 | 3.249 | 3.249 | 0 | 0 | 0 | 4658 | 15834 | 15834 | 0.954 | 3.249 | 3.249 | 0 | 0 | 0 | 36 | 12 | 12 | 12 | 4 | 0.5 | 5890 | 3400 | 3400 | 148 | 148 | 148 | 0 | 0 | 0 | 1 | 1 | 0 | 0 | [7 empty] | None | None | None | None
M-025 | FoodServ - Electric Steamer | SCE | COM | Electric | COMFoodServ - Electric Steamer | ES Boilerless Connectionless Steamer | Standard Efficiency Boilerless Steamer | Standard Efficiency Boilerless Steamer | FoodServ | Cooking | Cook_equip | Steamer |  | 1 | 0 | 0 | 0.7 |  | NA | 1 | NA | steamers | ESE | EDUCATION - SECONDARY SCHOOL | New | CZ14 | China Lake Area (CZ14) |  |  |  | 1000 sf | 0.00038865 | 9.8624e-05 | 0.00048728 | steamers/1000 sf | 4658 | 15834 | 15834 | 0.954 | 3.249 | 3.249 | 0 | 0 | 0 | 4658 | 15834 | 15834 | 0.954 | 3.249 | 3.249 | 0 | 0 | 0 | 36 | 12 | 12 | 12 | 4 | 0.5 | 5890 | 3400 | 3400 | 148 | 148 | 148 | 0 | 0 | 0 | 1 | 1 | 0 | 0 | [7 empty] | None | None | None | None
M-025 | FoodServ - Electric Steamer | SCE | COM | Electric | COMFoodServ - Electric Steamer | ES Boilerless Connectionless Steamer | Standard Efficiency Boilerless Steamer | Standard Efficiency Boilerless Steamer | FoodServ | Cooking | Cook_equip | Steamer |  | 1 | 0 | 0 | 0.7 |  | NA | 1 | NA | steamers | ESE | EDUCATION - SECONDARY SCHOOL | Existing | CZ14 | China Lake Area (CZ14) |  |  |  | 1000 sf | 0.00038865 | 9.8624e-05 | 0.00048728 | steamers/1000 sf | 4658 | 15834 | 15834 | 0.954 | 3.249 | 3.249 | 0 | 0 | 0 | 4658 | 15834 | 15834 | 0.954 | 3.249 | 3.249 | 0 | 0 | 0 | 36 | 12 | 12 | 12 | 4 | 0.5 | 5890 | 3400 | 3400 | 148 | 148 | 148 | 0 | 0 | 0 | 1 | 1 | 0 | 0 | [7 empty] | None | None | None | None
M-025 | FoodServ - Electric Steamer | SCE | COM | Electric | COMFoodServ - Electric Steamer | ES Boilerless Connectionless Steamer | Standard Efficiency Boilerless Steamer | Standard Efficiency Boilerless Steamer | FoodServ | Cooking | Cook_equip | Steamer |  | 1 | 0 | 0 | 0.7 |  | NA | 1 | NA | steamers | ESE | EDUCATION - SECONDARY SCHOOL | New | CZ15 | Blythe Area (CZ15) |  |  |  | 1000 sf | 0.00038865 | 9.8624e-05 | 0.00048728 | steamers/1000 sf | 4658 | 15834 | 15834 | 0.954 | 3.249 | 3.249 | 0 | 0 | 0 | 4658 | 15834 | 15834 | 0.954 | 3.249 | 3.249 | 0 | 0 | 0 | 36 | 12 | 12 | 12 | 4 | 0.5 | 5890 | 3400 | 3400 | 148 | 148 | 148 | 0 | 0 | 0 | 1 | 1 | 0 | 0 | [7 empty] | None | None | None | None
M-025 | FoodServ - Electric Steamer | SCE | COM | Electric | COMFoodServ - Electric Steamer | ES Boilerless Connectionless Steamer | Standard Efficiency Boilerless Steamer | Standard Efficiency Boilerless Steamer | FoodServ | Cooking | Cook_equip | Steamer |  | 1 | 0 | 0 | 0.7 |  | NA | 1 | NA | steamers | ESE | EDUCATION - SECONDARY SCHOOL | Existing | CZ15 | Blythe Area (CZ15) |  |  |  | 1000 sf | 0.00038865 | 9.8624e-05 | 0.00048728 | steamers/1000 sf | 4658 | 15834 | 15834 | 0.954 | 3.249 | 3.249 | 0 | 0 | 0 | 4658 | 15834 | 15834 | 0.954 | 3.249 | 3.249 | 0 | 0 | 0 | 36 | 12 | 12 | 12 | 4 | 0.5 | 5890 | 3400 | 3400 | 148 | 148 | 148 | 0 | 0 | 0 | 1 | 1 | 0 | 0 | [7 empty] | None | None | None | None
M-025 | FoodServ - Electric Steamer | SCE | COM | Electric | COMFoodServ - Electric Steamer | ES Boilerless Connectionless Steamer | Standard Efficiency Boilerless Steamer | Standard Efficiency Boilerless Steamer | FoodServ | Cooking | Cook_equip | Steamer |  | 1 | 0 | 0 | 0.7 |  | NA | 1 | NA | steamers | ESE | EDUCATION - SECONDARY SCHOOL | New | CZ16 | Mount Shasta Area (CZ16) |  |  |  | 1000 sf | 0.00038865 | 9.8624e-05 | 0.00048728 | steamers/1000 sf | 4658 | 15834 | 15834 | 0.954 | 3.249 | 3.249 | 0 | 0 | 0 | 4658 | 15834 | 15834 | 0.954 | 3.249 | 3.249 | 0 | 0 | 0 | 36 | 12 | 12 | 12 | 4 | 0.5 | 5890 | 3400 | 3400 | 148 | 148 | 148 | 0 | 0 | 0 | 1 | 1 | 0 | 0 | [7 empty] | None | None | None | None
M-025 | FoodServ - Electric Steamer | SCE | COM | Electric | COMFoodServ - Electric Steamer | ES Boilerless Connectionless Steamer | Standard Efficiency Boilerless Steamer | Standard Efficiency Boilerless Steamer | FoodServ | Cooking | Cook_equip | Steamer |  | 1 | 0 | 0 | 0.7 |  | NA | 1 | NA | steamers | ESE | EDUCATION - SECONDARY SCHOOL | Existing | CZ16 | Mount Shasta Area (CZ16) |  |  |  | 1000 sf | 0.00038865 | 9.8624e-05 | 0.00048728 | steamers/1000 sf | 4658 | 15834 | 15834 | 0.954 | 3.249 | 3.249 | 0 | 0 | 0 | 4658 | 15834 | 15834 | 0.954 | 3.249 | 3.249 | 0 | 0 | 0 | 36 | 12 | 12 | 12 | 4 | 0.5 | 5890 | 3400 | 3400 | 148 | 148 | 148 | 0 | 0 | 0 | 1 | 1 | 0 | 0 | [7 empty] | None | None | None | None
M-025 | FoodServ - Electric Steamer | PGE | COM | Electric | COMFoodServ - Electric Steamer | ES Boilerless Connectionless Steamer | Standard Efficiency Boilerless Steamer | Standard Efficiency Boilerless Steamer | FoodServ | Cooking | Cook_equip | Steamer |  | 1 | 0 | 0 | 0.7 |  | NA | 1 | NA | steamers | EUN | EDUCATION - UNIVERSITY | New | CZ05 | Santa Maria Area (CZ05) |  |  |  | 1000 sf | 0.00018484 | 3.7889e-05 | 0.00022273 | steamers/1000 sf | 4658 | 15834 | 15834 | 0.954 | 3.249 | 3.249 | 0 | 0 | 0 | 4658 | 15834 | 15834 | 0.954 | 3.249 | 3.249 | 0 | 0 | 0 | 36 | 12 | 12 | 12 | 4 | 0.5 | 5890 | 3400 | 3400 | 148 | 148 | 148 | 0 | 0 | 0 | 1 | 1 | 0 | 0 | [7 empty] | None | None | None | None
M-025 | FoodServ - Electric Steamer | PGE | COM | Electric | COMFoodServ - Electric Steamer | ES Boilerless Connectionless Steamer | Standard Efficiency Boilerless Steamer | Standard Efficiency Boilerless Steamer | FoodServ | Cooking | Cook_equip | Steamer |  | 1 | 0 | 0 | 0.7 |  | NA | 1 | NA | steamers | EUN | EDUCATION - UNIVERSITY | Existing | CZ05 | Santa Maria Area (CZ05) |  |  |  | 1000 sf | 0.00018484 | 3.7889e-05 | 0.00022273 | steamers/1000 sf | 4658 | 15834 | 15834 | 0.954 | 3.249 | 3.249 | 0 | 0 | 0 | 4658 | 15834 | 15834 | 0.954 | 3.249 | 3.249 | 0 | 0 | 0 | 36 | 12 | 12 | 12 | 4 | 0.5 | 5890 | 3400 | 3400 | 148 | 148 | 148 | 0 | 0 | 0 | 1 | 1 | 0 | 0 | [7 empty] | None | None | None | None
M-025 | FoodServ - Electric Steamer | PGE | COM | Electric | COMFoodServ - Electric Steamer | ES Boilerless Connectionless Steamer | Standard Efficiency Boilerless Steamer | Standard Efficiency Boilerless Steamer | FoodServ | Cooking | Cook_equip | Steamer |  | 1 | 0 | 0 | 0.7 |  | NA | 1 | NA | steamers | EUN | EDUCATION - UNIVERSITY | New | CZ11 | Red Bluff Area (CZ11) |  |  |  | 1000 sf | 0.00018484 | 3.7889e-05 | 0.00022273 | steamers/1000 sf | 4658 | 15834 | 15834 | 0.954 | 3.249 | 3.249 | 0 | 0 | 0 | 4658 | 15834 | 15834 | 0.954 | 3.249 | 3.249 | 0 | 0 | 0 | 36 | 12 | 12 | 12 | 4 | 0.5 | 5890 | 3400 | 3400 | 148 | 148 | 148 | 0 | 0 | 0 | 1 | 1 | 0 | 0 | [7 empty] | None | None | None | None
M-025 | FoodServ - Electric Steamer | PGE | COM | Electric | COMFoodServ - Electric Steamer | ES Boilerless Connectionless Steamer | Standard Efficiency Boilerless Steamer | Standard Efficiency Boilerless Steamer | FoodServ | Cooking | Cook_equip | Steamer |  | 1 | 0 | 0 | 0.7 |  | NA | 1 | NA | steamers | EUN | EDUCATION - UNIVERSITY | Existing | CZ11 | Red Bluff Area (CZ11) |  |  |  | 1000 sf | 0.00018484 | 3.7889e-05 | 0.00022273 | steamers/1000 sf | 4658 | 15834 | 15834 | 0.954 | 3.249 | 3.249 | 0 | 0 | 0 | 4658 | 15834 | 15834 | 0.954 | 3.249 | 3.249 | 0 | 0 | 0 | 36 | 12 | 12 | 12 | 4 | 0.5 | 5890 | 3400 | 3400 | 148 | 148 | 148 | 0 | 0 | 0 | 1 | 1 | 0 | 0 | [7 empty] | None | None | None | None
M-025 | FoodServ - Electric Steamer | PGE | COM | Electric | COMFoodServ - Electric Steamer | ES Boilerless Connectionless Steamer | Standard Efficiency Boilerless Steamer | Standard Efficiency Boilerless Steamer | FoodServ | Cooking | Cook_equip | Steamer |  | 1 | 0 | 0 | 0.7 |  | NA | 1 | NA | steamers | EUN | EDUCATION - UNIVERSITY | New | CZ12 | Sacramento Area (CZ12) |  |  |  | 1000 sf | 0.00018484 | 3.7889e-05 | 0.00022273 | steamers/1000 sf | 4658 | 15834 | 15834 | 0.954 | 3.249 | 3.249 | 0 | 0 | 0 | 4658 | 15834 | 15834 | 0.954 | 3.249 | 3.249 | 0 | 0 | 0 | 36 | 12 | 12 | 12 | 4 | 0.5 | 5890 | 3400 | 3400 | 148 | 148 | 148 | 0 | 0 | 0 | 1 | 1 | 0 | 0 | [7 empty] | None | None | None | None
M-025 | FoodServ - Electric Steamer | PGE | COM | Electric | COMFoodServ - Electric Steamer | ES Boilerless Connectionless Steamer | Standard Efficiency Boilerless Steamer | Standard Efficiency Boilerless Steamer | FoodServ | Cooking | Cook_equip | Steamer |  | 1 | 0 | 0 | 0.7 |  | NA | 1 | NA | steamers | EUN | EDUCATION - UNIVERSITY | Existing | CZ12 | Sacramento Area (CZ12) |  |  |  | 1000 sf | 0.00018484 | 3.7889e-05 | 0.00022273 | steamers/1000 sf | 4658 | 15834 | 15834 | 0.954 | 3.249 | 3.249 | 0 | 0 | 0 | 4658 | 15834 | 15834 | 0.954 | 3.249 | 3.249 | 0 | 0 | 0 | 36 | 12 | 12 | 12 | 4 | 0.5 | 5890 | 3400 | 3400 | 148 | 148 | 148 | 0 | 0 | 0 | 1 | 1 | 0 | 0 | [7 empty] | None | None | None | None
M-025 | FoodServ - Electric Steamer | PGE | COM | Electric | COMFoodServ - Electric Steamer | ES Boilerless Connectionless Steamer | Standard Efficiency Boilerless Steamer | Standard Efficiency Boilerless Steamer | FoodServ | Cooking | Cook_equip | Steamer |  | 1 | 0 | 0 | 0.7 |  | NA | 1 | NA | steamers | EUN | EDUCATION - UNIVERSITY | New | CZ13 | Fresno Area (CZ13) |  |  |  | 1000 sf | 0.00018484 | 3.7889e-05 | 0.00022273 | steamers/1000 sf | 4658 | 15834 | 15834 | 0.954 | 3.249 | 3.249 | 0 | 0 | 0 | 4658 | 15834 | 15834 | 0.954 | 3.249 | 3.249 | 0 | 0 | 0 | 36 | 12 | 12 | 12 | 4 | 0.5 | 5890 | 3400 | 3400 | 148 | 148 | 148 | 0 | 0 | 0 | 1 | 1 | 0 | 0 | [7 empty] | None | None | None | None
M-025 | FoodServ - Electric Steamer | PGE | COM | Electric | COMFoodServ - Electric Steamer | ES Boilerless Connectionless Steamer | Standard Efficiency Boilerless Steamer | Standard Efficiency Boilerless Steamer | FoodServ | Cooking | Cook_equip | Steamer |  | 1 | 0 | 0 | 0.7 |  | NA | 1 | NA | steamers | EUN | EDUCATION - UNIVERSITY | Existing | CZ13 | Fresno Area (CZ13) |  |  |  | 1000 sf | 0.00018484 | 3.7889e-05 | 0.00022273 | steamers/1000 sf | 4658 | 15834 | 15834 | 0.954 | 3.249 | 3.249 | 0 | 0 | 0 | 4658 | 15834 | 15834 | 0.954 | 3.249 | 3.249 | 0 | 0 | 0 | 36 | 12 | 12 | 12 | 4 | 0.5 | 5890 | 3400 | 3400 | 148 | 148 | 148 | 0 | 0 | 0 | 1 | 1 | 0 | 0 | [7 empty] | None | None | None | None
M-025 | FoodServ - Electric Steamer | SCE | COM | Electric | COMFoodServ - Electric Steamer | ES Boilerless Connectionless Steamer | Standard Efficiency Boilerless Steamer | Standard Efficiency Boilerless Steamer | FoodServ | Cooking | Cook_equip | Steamer |  | 1 | 0 | 0 | 0.7 |  | NA | 1 | NA | steamers | GRO | GROCERY | New | CZ06 | Los Angeles Area (CZ06) |  |  |  | 1000 sf | 0.0021824 | 0.00055381 | 0.0027362 | steamers/1000 sf | 4658 | 15834 | 15834 | 0.954 | 3.249 | 3.249 | 0 | 0 | 0 | 4658 | 15834 | 15834 | 0.954 | 3.249 | 3.249 | 0 | 0 | 0 | 36 | 12 | 12 | 12 | 4 | 0.5 | 5890 | 3400 | 3400 | 148 | 148 | 148 | 0 | 0 | 0 | 1 | 1 | 0 | 0 | [7 empty] | None | None | None | None
M-025 | FoodServ - Electric Steamer | SCE | COM | Electric | COMFoodServ - Electric Steamer | ES Boilerless Connectionless Steamer | Standard Efficiency Boilerless Steamer | Standard Efficiency Boilerless Steamer | FoodServ | Cooking | Cook_equip | Steamer |  | 1 | 0 | 0 | 0.7 |  | NA | 1 | NA | steamers | GRO | GROCERY | Existing | CZ06 | Los Angeles Area (CZ06) |  |  |  | 1000 sf | 0.0021824 | 0.00055381 | 0.0027362 | steamers/1000 sf | 4658 | 15834 | 15834 | 0.954 | 3.249 | 3.249 | 0 | 0 | 0 | 4658 | 15834 | 15834 | 0.954 | 3.249 | 3.249 | 0 | 0 | 0 | 36 | 12 | 12 | 12 | 4 | 0.5 | 5890 | 3400 | 3400 | 148 | 148 | 148 | 0 | 0 | 0 | 1 | 1 | 0 | 0 | [7 empty] | None | None | None | None
M-025 | FoodServ - Electric Steamer | SCE | COM | Electric | COMFoodServ - Electric Steamer | ES Boilerless Connectionless Steamer | Standard Efficiency Boilerless Steamer | Standard Efficiency Boilerless Steamer | FoodServ | Cooking | Cook_equip | Steamer |  | 1 | 0 | 0 | 0.7 |  | NA | 1 | NA | steamers | GRO | GROCERY | New | CZ08 | El Toro Area (CZ08) |  |  |  | 1000 sf | 0.0021824 | 0.00055381 | 0.0027362 | steamers/1000 sf | 4658 | 15834 | 15834 | 0.954 | 3.249 | 3.249 | 0 | 0 | 0 | 4658 | 15834 | 15834 | 0.954 | 3.249 | 3.249 | 0 | 0 | 0 | 36 | 12 | 12 | 12 | 4 | 0.5 | 5890 | 3400 | 3400 | 148 | 148 | 148 | 0 | 0 | 0 | 1 | 1 | 0 | 0 | [7 empty] | None | None | None | None
M-025 | FoodServ - Electric Steamer | SCE | COM | Electric | COMFoodServ - Electric Steamer | ES Boilerless Connectionless Steamer | Standard Efficiency Boilerless Steamer | Standard Efficiency Boilerless Steamer | FoodServ | Cooking | Cook_equip | Steamer |  | 1 | 0 | 0 | 0.7 |  | NA | 1 | NA | steamers | GRO | GROCERY | Existing | CZ08 | El Toro Area (CZ08) |  |  |  | 1000 sf | 0.0021824 | 0.00055381 | 0.0027362 | steamers/1000 sf | 4658 | 15834 | 15834 | 0.954 | 3.249 | 3.249 | 0 | 0 | 0 | 4658 | 15834 | 15834 | 0.954 | 3.249 | 3.249 | 0 | 0 | 0 | 36 | 12 | 12 | 12 | 4 | 0.5 | 5890 | 3400 | 3400 | 148 | 148 | 148 | 0 | 0 | 0 | 1 | 1 | 0 | 0 | [7 empty] | None | None | None | None
M-025 | FoodServ - Electric Steamer | SCE | COM | Electric | COMFoodServ - Electric Steamer | ES Boilerless Connectionless Steamer | Standard Efficiency Boilerless Steamer | Standard Efficiency Boilerless Steamer | FoodServ | Cooking | Cook_equip | Steamer |  | 1 | 0 | 0 | 0.7 |  | NA | 1 | NA | steamers | GRO | GROCERY | New | CZ09 | Pasadena Area (CZ09) |  |  |  | 1000 sf | 0.0021824 | 0.00055381 | 0.0027362 | steamers/1000 sf | 4658 | 15834 | 15834 | 0.954 | 3.249 | 3.249 | 0 | 0 | 0 | 4658 | 15834 | 15834 | 0.954 | 3.249 | 3.249 | 0 | 0 | 0 | 36 | 12 | 12 | 12 | 4 | 0.5 | 5890 | 3400 | 3400 | 148 | 148 | 148 | 0 | 0 | 0 | 1 | 1 | 0 | 0 | [7 empty] | None | None | None | None
M-025 | FoodServ - Electric Steamer | SCE | COM | Electric | COMFoodServ - Electric Steamer | ES Boilerless Connectionless Steamer | Standard Efficiency Boilerless Steamer | Standard Efficiency Boilerless Steamer | FoodServ | Cooking | Cook_equip | Steamer |  | 1 | 0 | 0 | 0.7 |  | NA | 1 | NA | steamers | GRO | GROCERY | Existing | CZ09 | Pasadena Area (CZ09) |  |  |  | 1000 sf | 0.0021824 | 0.00055381 | 0.0027362 | steamers/1000 sf | 4658 | 15834 | 15834 | 0.954 | 3.249 | 3.249 | 0 | 0 | 0 | 4658 | 15834 | 15834 | 0.954 | 3.249 | 3.249 | 0 | 0 | 0 | 36 | 12 | 12 | 12 | 4 | 0.5 | 5890 | 3400 | 3400 | 148 | 148 | 148 | 0 | 0 | 0 | 1 | 1 | 0 | 0 | [7 empty] | None | None | None | None
M-025 | FoodServ - Electric Steamer | SCE | COM | Electric | COMFoodServ - Electric Steamer | ES Boilerless Connectionless Steamer | Standard Efficiency Boilerless Steamer | Standard Efficiency Boilerless Steamer | FoodServ | Cooking | Cook_equip | Steamer |  | 1 | 0 | 0 | 0.7 |  | NA | 1 | NA | steamers | GRO | GROCERY | New | CZ10 | San Bernardino Area (CZ10) |  |  |  | 1000 sf | 0.0021824 | 0.00055381 | 0.0027362 | steamers/1000 sf | 4658 | 15834 | 15834 | 0.954 | 3.249 | 3.249 | 0 | 0 | 0 | 4658 | 15834 | 15834 | 0.954 | 3.249 | 3.249 | 0 | 0 | 0 | 36 | 12 | 12 | 12 | 4 | 0.5 | 5890 | 3400 | 3400 | 148 | 148 | 148 | 0 | 0 | 0 | 1 | 1 | 0 | 0 | [7 empty] | None | None | None | None
M-025 | FoodServ - Electric Steamer | SCE | COM | Electric | COMFoodServ - Electric Steamer | ES Boilerless Connectionless Steamer | Standard Efficiency Boilerless Steamer | Standard Efficiency Boilerless Steamer | FoodServ | Cooking | Cook_equip | Steamer |  | 1 | 0 | 0 | 0.7 |  | NA | 1 | NA | steamers | GRO | GROCERY | Existing | CZ10 | San Bernardino Area (CZ10) |  |  |  | 1000 sf | 0.0021824 | 0.00055381 | 0.0027362 | steamers/1000 sf | 4658 | 15834 | 15834 | 0.954 | 3.249 | 3.249 | 0 | 0 | 0 | 4658 | 15834 | 15834 | 0.954 | 3.249 | 3.249 | 0 | 0 | 0 | 36 | 12 | 12 | 12 | 4 | 0.5 | 5890 | 3400 | 3400 | 148 | 148 | 148 | 0 | 0 | 0 | 1 | 1 | 0 | 0 | [7 empty] | None | None | None | None
M-025 | FoodServ - Electric Steamer | SCE | COM | Electric | COMFoodServ - Electric Steamer | ES Boilerless Connectionless Steamer | Standard Efficiency Boilerless Steamer | Standard Efficiency Boilerless Steamer | FoodServ | Cooking | Cook_equip | Steamer |  | 1 | 0 | 0 | 0.7 |  | NA | 1 | NA | steamers | GRO | GROCERY | New | CZ13 | Fresno Area (CZ13) |  |  |  | 1000 sf | 0.0021824 | 0.00055381 | 0.0027362 | steamers/1000 sf | 4658 | 15834 | 15834 | 0.954 | 3.249 | 3.249 | 0 | 0 | 0 | 4658 | 15834 | 15834 | 0.954 | 3.249 | 3.249 | 0 | 0 | 0 | 36 | 12 | 12 | 12 | 4 | 0.5 | 5890 | 3400 | 3400 | 148 | 148 | 148 | 0 | 0 | 0 | 1 | 1 | 0 | 0 | [7 empty] | None | None | None | None
M-025 | FoodServ - Electric Steamer | SCE | COM | Electric | COMFoodServ - Electric Steamer | ES Boilerless Connectionless Steamer | Standard Efficiency Boilerless Steamer | Standard Efficiency Boilerless Steamer | FoodServ | Cooking | Cook_equip | Steamer |  | 1 | 0 | 0 | 0.7 |  | NA | 1 | NA | steamers | GRO | GROCERY | Existing | CZ13 | Fresno Area (CZ13) |  |  |  | 1000 sf | 0.0021824 | 0.00055381 | 0.0027362 | steamers/1000 sf | 4658 | 15834 | 15834 | 0.954 | 3.249 | 3.249 | 0 | 0 | 0 | 4658 | 15834 | 15834 | 0.954 | 3.249 | 3.249 | 0 | 0 | 0 | 36 | 12 | 12 | 12 | 4 | 0.5 | 5890 | 3400 | 3400 | 148 | 148 | 148 | 0 | 0 | 0 | 1 | 1 | 0 | 0 | [7 empty] | None | None | None | None
M-025 | FoodServ - Electric Steamer | SCE | COM | Electric | COMFoodServ - Electric Steamer | ES Boilerless Connectionless Steamer | Standard Efficiency Boilerless Steamer | Standard Efficiency Boilerless Steamer | FoodServ | Cooking | Cook_equip | Steamer |  | 1 | 0 | 0 | 0.7 |  | NA | 1 | NA | steamers | GRO | GROCERY | New | CZ14 | China Lake Area (CZ14) |  |  |  | 1000 sf | 0.0021824 | 0.00055381 | 0.0027362 | steamers/1000 sf | 4658 | 15834 | 15834 | 0.954 | 3.249 | 3.249 | 0 | 0 | 0 | 4658 | 15834 | 15834 | 0.954 | 3.249 | 3.249 | 0 | 0 | 0 | 36 | 12 | 12 | 12 | 4 | 0.5 | 5890 | 3400 | 3400 | 148 | 148 | 148 | 0 | 0 | 0 | 1 | 1 | 0 | 0 | [7 empty] | None | None | None | None
M-025 | FoodServ - Electric Steamer | SCE | COM | Electric | COMFoodServ - Electric Steamer | ES Boilerless Connectionless Steamer | Standard Efficiency Boilerless Steamer | Standard Efficiency Boilerless Steamer | FoodServ | Cooking | Cook_equip | Steamer |  | 1 | 0 | 0 | 0.7 |  | NA | 1 | NA | steamers | GRO | GROCERY | Existing | CZ14 | China Lake Area (CZ14) |  |  |  | 1000 sf | 0.0021824 | 0.00055381 | 0.0027362 | steamers/1000 sf | 4658 | 15834 | 15834 | 0.954 | 3.249 | 3.249 | 0 | 0 | 0 | 4658 | 15834 | 15834 | 0.954 | 3.249 | 3.249 | 0 | 0 | 0 | 36 | 12 | 12 | 12 | 4 | 0.5 | 5890 | 3400 | 3400 | 148 | 148 | 148 | 0 | 0 | 0 | 1 | 1 | 0 | 0 | [7 empty] | None | None | None | None
M-025 | FoodServ - Electric Steamer | SCE | COM | Electric | COMFoodServ - Electric Steamer | ES Boilerless Connectionless Steamer | Standard Efficiency Boilerless Steamer | Standard Efficiency Boilerless Steamer | FoodServ | Cooking | Cook_equip | Steamer |  | 1 | 0 | 0 | 0.7 |  | NA | 1 | NA | steamers | GRO | GROCERY | New | CZ15 | Blythe Area (CZ15) |  |  |  | 1000 sf | 0.0021824 | 0.00055381 | 0.0027362 | steamers/1000 sf | 4658 | 15834 | 15834 | 0.954 | 3.249 | 3.249 | 0 | 0 | 0 | 4658 | 15834 | 15834 | 0.954 | 3.249 | 3.249 | 0 | 0 | 0 | 36 | 12 | 12 | 12 | 4 | 0.5 | 5890 | 3400 | 3400 | 148 | 148 | 148 | 0 | 0 | 0 | 1 | 1 | 0 | 0 | [7 empty] | None | None | None | None
M-025 | FoodServ - Electric Steamer | SCE | COM | Electric | COMFoodServ - Electric Steamer | ES Boilerless Connectionless Steamer | Standard Efficiency Boilerless Steamer | Standard Efficiency Boilerless Steamer | FoodServ | Cooking | Cook_equip | Steamer |  | 1 | 0 | 0 | 0.7 |  | NA | 1 | NA | steamers | GRO | GROCERY | Existing | CZ15 | Blythe Area (CZ15) |  |  |  | 1000 sf | 0.0021824 | 0.00055381 | 0.0027362 | steamers/1000 sf | 4658 | 15834 | 15834 | 0.954 | 3.249 | 3.249 | 0 | 0 | 0 | 4658 | 15834 | 15834 | 0.954 | 3.249 | 3.249 | 0 | 0 | 0 | 36 | 12 | 12 | 12 | 4 | 0.5 | 5890 | 3400 | 3400 | 148 | 148 | 148 | 0 | 0 | 0 | 1 | 1 | 0 | 0 | [7 empty] | None | None | None | None
M-025 | FoodServ - Electric Steamer | SCE | COM | Electric | COMFoodServ - Electric Steamer | ES Boilerless Connectionless Steamer | Standard Efficiency Boilerless Steamer | Standard Efficiency Boilerless Steamer | FoodServ | Cooking | Cook_equip | Steamer |  | 1 | 0 | 0 | 0.7 |  | NA | 1 | NA | steamers | GRO | GROCERY | New | CZ16 | Mount Shasta Area (CZ16) |  |  |  | 1000 sf | 0.0021824 | 0.00055381 | 0.0027362 | steamers/1000 sf | 4658 | 15834 | 15834 | 0.954 | 3.249 | 3.249 | 0 | 0 | 0 | 4658 | 15834 | 15834 | 0.954 | 3.249 | 3.249 | 0 | 0 | 0 | 36 | 12 | 12 | 12 | 4 | 0.5 | 5890 | 3400 | 3400 | 148 | 148 | 148 | 0 | 0 | 0 | 1 | 1 | 0 | 0 | [7 empty] | None | None | None | None
M-025 | FoodServ - Electric Steamer | SCE | COM | Electric | COMFoodServ - Electric Steamer | ES Boilerless Connectionless Steamer | Standard Efficiency Boilerless Steamer | Standard Efficiency Boilerless Steamer | FoodServ | Cooking | Cook_equip | Steamer |  | 1 | 0 | 0 | 0.7 |  | NA | 1 | NA | steamers | GRO | GROCERY | Existing | CZ16 | Mount Shasta Area (CZ16) |  |  |  | 1000 sf | 0.0021824 | 0.00055381 | 0.0027362 | steamers/1000 sf | 4658 | 15834 | 15834 | 0.954 | 3.249 | 3.249 | 0 | 0 | 0 | 4658 | 15834 | 15834 | 0.954 | 3.249 | 3.249 | 0 | 0 | 0 | 36 | 12 | 12 | 12 | 4 | 0.5 | 5890 | 3400 | 3400 | 148 | 148 | 148 | 0 | 0 | 0 | 1 | 1 | 0 | 0 | [7 empty] | None | None | None | None
M-025 | FoodServ - Electric Steamer | SDGE | COM | Electric | COMFoodServ - Electric Steamer | ES Boilerless Connectionless Steamer | Standard Efficiency Boilerless Steamer | Standard Efficiency Boilerless Steamer | FoodServ | Cooking | Cook_equip | Steamer |  | 1 | 0 | 0 | 0.7 |  | NA | 1 | NA | steamers | GRO | GROCERY | New | CZ06 | Los Angeles Area (CZ06) |  |  |  | 1000 sf | 0.0023174 | 0.00041881 | 0.0027362 | steamers/1000 sf | 4658 | 15834 | 15834 | 0.954 | 3.249 | 3.249 | 0 | 0 | 0 | 4658 | 15834 | 15834 | 0.954 | 3.249 | 3.249 | 0 | 0 | 0 | 36 | 12 | 12 | 12 | 4 | 0.5 | 5890 | 3400 | 3400 | 148 | 148 | 148 | 0 | 0 | 0 | 1 | 1 | 0 | 0 | [7 empty] | None | None | None | None
M-025 | FoodServ - Electric Steamer | SDGE | COM | Electric | COMFoodServ - Electric Steamer | ES Boilerless Connectionless Steamer | Standard Efficiency Boilerless Steamer | Standard Efficiency Boilerless Steamer | FoodServ | Cooking | Cook_equip | Steamer |  | 1 | 0 | 0 | 0.7 |  | NA | 1 | NA | steamers | GRO | GROCERY | Existing | CZ06 | Los Angeles Area (CZ06) |  |  |  | 1000 sf | 0.0023174 | 0.00041881 | 0.0027362 | steamers/1000 sf | 4658 | 15834 | 15834 | 0.954 | 3.249 | 3.249 | 0 | 0 | 0 | 4658 | 15834 | 15834 | 0.954 | 3.249 | 3.249 | 0 | 0 | 0 | 36 | 12 | 12 | 12 | 4 | 0.5 | 5890 | 3400 | 3400 | 148 | 148 | 148 | 0 | 0 | 0 | 1 | 1 | 0 | 0 | [7 empty] | None | None | None | None
M-025 | FoodServ - Electric Steamer | SDGE | COM | Electric | COMFoodServ - Electric Steamer | ES Boilerless Connectionless Steamer | Standard Efficiency Boilerless Steamer | Standard Efficiency Boilerless Steamer | FoodServ | Cooking | Cook_equip | Steamer |  | 1 | 0 | 0 | 0.7 |  | NA | 1 | NA | steamers | GRO | GROCERY | New | CZ07 | San Diego Area (CZ07) |  |  |  | 1000 sf | 0.0023174 | 0.00041881 | 0.0027362 | steamers/1000 sf | 4658 | 15834 | 15834 | 0.954 | 3.249 | 3.249 | 0 | 0 | 0 | 4658 | 15834 | 15834 | 0.954 | 3.249 | 3.249 | 0 | 0 | 0 | 36 | 12 | 12 | 12 | 4 | 0.5 | 5890 | 3400 | 3400 | 148 | 148 | 148 | 0 | 0 | 0 | 1 | 1 | 0 | 0 | [7 empty] | None | None | None | None
M-025 | FoodServ - Electric Steamer | SDGE | COM | Electric | COMFoodServ - Electric Steamer | ES Boilerless Connectionless Steamer | Standard Efficiency Boilerless Steamer | Standard Efficiency Boilerless Steamer | FoodServ | Cooking | Cook_equip | Steamer |  | 1 | 0 | 0 | 0.7 |  | NA | 1 | NA | steamers | GRO | GROCERY | Existing | CZ07 | San Diego Area (CZ07) |  |  |  | 1000 sf | 0.0023174 | 0.00041881 | 0.0027362 | steamers/1000 sf | 4658 | 15834 | 15834 | 0.954 | 3.249 | 3.249 | 0 | 0 | 0 | 4658 | 15834 | 15834 | 0.954 | 3.249 | 3.249 | 0 | 0 | 0 | 36 | 12 | 12 | 12 | 4 | 0.5 | 5890 | 3400 | 3400 | 148 | 148 | 148 | 0 | 0 | 0 | 1 | 1 | 0 | 0 | [7 empty] | None | None | None | None
M-025 | FoodServ - Electric Steamer | SDGE | COM | Electric | COMFoodServ - Electric Steamer | ES Boilerless Connectionless Steamer | Standard Efficiency Boilerless Steamer | Standard Efficiency Boilerless Steamer | FoodServ | Cooking | Cook_equip | Steamer |  | 1 | 0 | 0 | 0.7 |  | NA | 1 | NA | steamers | EUN | EDUCATION - UNIVERSITY | New | CZ14 | China Lake Area (CZ14) |  |  |  | 1000 sf | 0.00019047 | 3.4423e-05 | 0.0002249 | steamers/1000 sf | 4658 | 15834 | 15834 | 0.954 | 3.249 | 3.249 | 0 | 0 | 0 | 4658 | 15834 | 15834 | 0.954 | 3.249 | 3.249 | 0 | 0 | 0 | 36 | 12 | 12 | 12 | 4 | 0.5 | 5890 | 3400 | 3400 | 148 | 148 | 148 | 0 | 0 | 0 | 1 | 1 | 0 | 0 | [7 empty] | None | None | None | None
M-025 | FoodServ - Electric Steamer | SDGE | COM | Electric | COMFoodServ - Electric Steamer | ES Boilerless Connectionless Steamer | Standard Efficiency Boilerless Steamer | Standard Efficiency Boilerless Steamer | FoodServ | Cooking | Cook_equip | Steamer |  | 1 | 0 | 0 | 0.7 |  | NA | 1 | NA | steamers | EUN | EDUCATION - UNIVERSITY | Existing | CZ14 | China Lake Area (CZ14) |  |  |  | 1000 sf | 0.00019047 | 3.4423e-05 | 0.0002249 | steamers/1000 sf | 4658 | 15834 | 15834 | 0.954 | 3.249 | 3.249 | 0 | 0 | 0 | 4658 | 15834 | 15834 | 0.954 | 3.249 | 3.249 | 0 | 0 | 0 | 36 | 12 | 12 | 12 | 4 | 0.5 | 5890 | 3400 | 3400 | 148 | 148 | 148 | 0 | 0 | 0 | 1 | 1 | 0 | 0 | [7 empty] | None | None | None | None
M-025 | FoodServ - Electric Steamer | SDGE | COM | Electric | COMFoodServ - Electric Steamer | ES Boilerless Connectionless Steamer | Standard Efficiency Boilerless Steamer | Standard Efficiency Boilerless Steamer | FoodServ | Cooking | Cook_equip | Steamer |  | 1 | 0 | 0 | 0.7 |  | NA | 1 | NA | steamers | EUN | EDUCATION - UNIVERSITY | New | CZ15 | Blythe Area (CZ15) |  |  |  | 1000 sf | 0.00019047 | 3.4423e-05 | 0.0002249 | steamers/1000 sf | 4658 | 15834 | 15834 | 0.954 | 3.249 | 3.249 | 0 | 0 | 0 | 4658 | 15834 | 15834 | 0.954 | 3.249 | 3.249 | 0 | 0 | 0 | 36 | 12 | 12 | 12 | 4 | 0.5 | 5890 | 3400 | 3400 | 148 | 148 | 148 | 0 | 0 | 0 | 1 | 1 | 0 | 0 | [7 empty] | None | None | None | None
M-025 | FoodServ - Electric Steamer | SDGE | COM | Electric | COMFoodServ - Electric Steamer | ES Boilerless Connectionless Steamer | Standard Efficiency Boilerless Steamer | Standard Efficiency Boilerless Steamer | FoodServ | Cooking | Cook_equip | Steamer |  | 1 | 0 | 0 | 0.7 |  | NA | 1 | NA | steamers | EUN | EDUCATION - UNIVERSITY | Existing | CZ15 | Blythe Area (CZ15) |  |  |  | 1000 sf | 0.00019047 | 3.4423e-05 | 0.0002249 | steamers/1000 sf | 4658 | 15834 | 15834 | 0.954 | 3.249 | 3.249 | 0 | 0 | 0 | 4658 | 15834 | 15834 | 0.954 | 3.249 | 3.249 | 0 | 0 | 0 | 36 | 12 | 12 | 12 | 4 | 0.5 | 5890 | 3400 | 3400 | 148 | 148 | 148 | 0 | 0 | 0 | 1 | 1 | 0 | 0 | [7 empty] | None | None | None | None
M-025 | FoodServ - Electric Steamer | PGE | COM | Electric | COMFoodServ - Electric Steamer | ES Boilerless Connectionless Steamer | Standard Efficiency Boilerless Steamer | Standard Efficiency Boilerless Steamer | FoodServ | Cooking | Cook_equip | Steamer |  | 1 | 0 | 0 | 0.7 |  | NA | 1 | NA | steamers | GRO | GROCERY | New | CZ01 | Arcata Area (CZ01) |  |  |  | 1000 sf | 0.0022488 | 0.00046098 | 0.0027098 | steamers/1000 sf | 4658 | 15834 | 15834 | 0.954 | 3.249 | 3.249 | 0 | 0 | 0 | 4658 | 15834 | 15834 | 0.954 | 3.249 | 3.249 | 0 | 0 | 0 | 36 | 12 | 12 | 12 | 4 | 0.5 | 5890 | 3400 | 3400 | 148 | 148 | 148 | 0 | 0 | 0 | 1 | 1 | 0 | 0 | [7 empty] | None | None | None | None
M-025 | FoodServ - Electric Steamer | PGE | COM | Electric | COMFoodServ - Electric Steamer | ES Boilerless Connectionless Steamer | Standard Efficiency Boilerless Steamer | Standard Efficiency Boilerless Steamer | FoodServ | Cooking | Cook_equip | Steamer |  | 1 | 0 | 0 | 0.7 |  | NA | 1 | NA | steamers | GRO | GROCERY | Existing | CZ01 | Arcata Area (CZ01) |  |  |  | 1000 sf | 0.0022488 | 0.00046098 | 0.0027098 | steamers/1000 sf | 4658 | 15834 | 15834 | 0.954 | 3.249 | 3.249 | 0 | 0 | 0 | 4658 | 15834 | 15834 | 0.954 | 3.249 | 3.249 | 0 | 0 | 0 | 36 | 12 | 12 | 12 | 4 | 0.5 | 5890 | 3400 | 3400 | 148 | 148 | 148 | 0 | 0 | 0 | 1 | 1 | 0 | 0 | [7 empty] | None | None | None | None
M-025 | FoodServ - Electric Steamer | PGE | COM | Electric | COMFoodServ - Electric Steamer | ES Boilerless Connectionless Steamer | Standard Efficiency Boilerless Steamer | Standard Efficiency Boilerless Steamer | FoodServ | Cooking | Cook_equip | Steamer |  | 1 | 0 | 0 | 0.7 |  | NA | 1 | NA | steamers | GRO | GROCERY | New | CZ02 | Santa Rosa Area (CZ02) |  |  |  | 1000 sf | 0.0022488 | 0.00046098 | 0.0027098 | steamers/1000 sf | 4658 | 15834 | 15834 | 0.954 | 3.249 | 3.249 | 0 | 0 | 0 | 4658 | 15834 | 15834 | 0.954 | 3.249 | 3.249 | 0 | 0 | 0 | 36 | 12 | 12 | 12 | 4 | 0.5 | 5890 | 3400 | 3400 | 148 | 148 | 148 | 0 | 0 | 0 | 1 | 1 | 0 | 0 | [7 empty] | None | None | None | None
M-025 | FoodServ - Electric Steamer | PGE | COM | Electric | COMFoodServ - Electric Steamer | ES Boilerless Connectionless Steamer | Standard Efficiency Boilerless Steamer | Standard Efficiency Boilerless Steamer | FoodServ | Cooking | Cook_equip | Steamer |  | 1 | 0 | 0 | 0.7 |  | NA | 1 | NA | steamers | GRO | GROCERY | Existing | CZ02 | Santa Rosa Area (CZ02) |  |  |  | 1000 sf | 0.0022488 | 0.00046098 | 0.0027098 | steamers/1000 sf | 4658 | 15834 | 15834 | 0.954 | 3.249 | 3.249 | 0 | 0 | 0 | 4658 | 15834 | 15834 | 0.954 | 3.249 | 3.249 | 0 | 0 | 0 | 36 | 12 | 12 | 12 | 4 | 0.5 | 5890 | 3400 | 3400 | 148 | 148 | 148 | 0 | 0 | 0 | 1 | 1 | 0 | 0 | [7 empty] | None | None | None | None
M-025 | FoodServ - Electric Steamer | PGE | COM | Electric | COMFoodServ - Electric Steamer | ES Boilerless Connectionless Steamer | Standard Efficiency Boilerless Steamer | Standard Efficiency Boilerless Steamer | FoodServ | Cooking | Cook_equip | Steamer |  | 1 | 0 | 0 | 0.7 |  | NA | 1 | NA | steamers | GRO | GROCERY | New | CZ03 | Oakland Area (CZ03) |  |  |  | 1000 sf | 0.0022488 | 0.00046098 | 0.0027098 | steamers/1000 sf | 4658 | 15834 | 15834 | 0.954 | 3.249 | 3.249 | 0 | 0 | 0 | 4658 | 15834 | 15834 | 0.954 | 3.249 | 3.249 | 0 | 0 | 0 | 36 | 12 | 12 | 12 | 4 | 0.5 | 5890 | 3400 | 3400 | 148 | 148 | 148 | 0 | 0 | 0 | 1 | 1 | 0 | 0 | [7 empty] | None | None | None | None
M-025 | FoodServ - Electric Steamer | PGE | COM | Electric | COMFoodServ - Electric Steamer | ES Boilerless Connectionless Steamer | Standard Efficiency Boilerless Steamer | Standard Efficiency Boilerless Steamer | FoodServ | Cooking | Cook_equip | Steamer |  | 1 | 0 | 0 | 0.7 |  | NA | 1 | NA | steamers | GRO | GROCERY | Existing | CZ03 | Oakland Area (CZ03) |  |  |  | 1000 sf | 0.0022488 | 0.00046098 | 0.0027098 | steamers/1000 sf | 4658 | 15834 | 15834 | 0.954 | 3.249 | 3.249 | 0 | 0 | 0 | 4658 | 15834 | 15834 | 0.954 | 3.249 | 3.249 | 0 | 0 | 0 | 36 | 12 | 12 | 12 | 4 | 0.5 | 5890 | 3400 | 3400 | 148 | 148 | 148 | 0 | 0 | 0 | 1 | 1 | 0 | 0 | [7 empty] | None | None | None | None
M-025 | FoodServ - Electric Steamer | PGE | COM | Electric | COMFoodServ - Electric Steamer | ES Boilerless Connectionless Steamer | Standard Efficiency Boilerless Steamer | Standard Efficiency Boilerless Steamer | FoodServ | Cooking | Cook_equip | Steamer |  | 1 | 0 | 0 | 0.7 |  | NA | 1 | NA | steamers | GRO | GROCERY | New | CZ04 | Sunnyvale Area (CZ04) |  |  |  | 1000 sf | 0.0022488 | 0.00046098 | 0.0027098 | steamers/1000 sf | 4658 | 15834 | 15834 | 0.954 | 3.249 | 3.249 | 0 | 0 | 0 | 4658 | 15834 | 15834 | 0.954 | 3.249 | 3.249 | 0 | 0 | 0 | 36 | 12 | 12 | 12 | 4 | 0.5 | 5890 | 3400 | 3400 | 148 | 148 | 148 | 0 | 0 | 0 | 1 | 1 | 0 | 0 | [7 empty] | None | None | None | None
M-025 | FoodServ - Electric Steamer | PGE | COM | Electric | COMFoodServ - Electric Steamer | ES Boilerless Connectionless Steamer | Standard Efficiency Boilerless Steamer | Standard Efficiency Boilerless Steamer | FoodServ | Cooking | Cook_equip | Steamer |  | 1 | 0 | 0 | 0.7 |  | NA | 1 | NA | steamers | GRO | GROCERY | Existing | CZ04 | Sunnyvale Area (CZ04) |  |  |  | 1000 sf | 0.0022488 | 0.00046098 | 0.0027098 | steamers/1000 sf | 4658 | 15834 | 15834 | 0.954 | 3.249 | 3.249 | 0 | 0 | 0 | 4658 | 15834 | 15834 | 0.954 | 3.249 | 3.249 | 0 | 0 | 0 | 36 | 12 | 12 | 12 | 4 | 0.5 | 5890 | 3400 | 3400 | 148 | 148 | 148 | 0 | 0 | 0 | 1 | 1 | 0 | 0 | [7 empty] | None | None | None | None
M-025 | FoodServ - Electric Steamer | PGE | COM | Electric | COMFoodServ - Electric Steamer | ES Boilerless Connectionless Steamer | Standard Efficiency Boilerless Steamer | Standard Efficiency Boilerless Steamer | FoodServ | Cooking | Cook_equip | Steamer |  | 1 | 0 | 0 | 0.7 |  | NA | 1 | NA | steamers | GRO | GROCERY | New | CZ05 | Santa Maria Area (CZ05) |  |  |  | 1000 sf | 0.0022488 | 0.00046098 | 0.0027098 | steamers/1000 sf | 4658 | 15834 | 15834 | 0.954 | 3.249 | 3.249 | 0 | 0 | 0 | 4658 | 15834 | 15834 | 0.954 | 3.249 | 3.249 | 0 | 0 | 0 | 36 | 12 | 12 | 12 | 4 | 0.5 | 5890 | 3400 | 3400 | 148 | 148 | 148 | 0 | 0 | 0 | 1 | 1 | 0 | 0 | [7 empty] | None | None | None | None
M-025 | FoodServ - Electric Steamer | PGE | COM | Electric | COMFoodServ - Electric Steamer | ES Boilerless Connectionless Steamer | Standard Efficiency Boilerless Steamer | Standard Efficiency Boilerless Steamer | FoodServ | Cooking | Cook_equip | Steamer |  | 1 | 0 | 0 | 0.7 |  | NA | 1 | NA | steamers | GRO | GROCERY | Existing | CZ05 | Santa Maria Area (CZ05) |  |  |  | 1000 sf | 0.0022488 | 0.00046098 | 0.0027098 | steamers/1000 sf | 4658 | 15834 | 15834 | 0.954 | 3.249 | 3.249 | 0 | 0 | 0 | 4658 | 15834 | 15834 | 0.954 | 3.249 | 3.249 | 0 | 0 | 0 | 36 | 12 | 12 | 12 | 4 | 0.5 | 5890 | 3400 | 3400 | 148 | 148 | 148 | 0 | 0 | 0 | 1 | 1 | 0 | 0 | [7 empty] | None | None | None | None
M-025 | FoodServ - Electric Steamer | PGE | COM | Electric | COMFoodServ - Electric Steamer | ES Boilerless Connectionless Steamer | Standard Efficiency Boilerless Steamer | Standard Efficiency Boilerless Steamer | FoodServ | Cooking | Cook_equip | Steamer |  | 1 | 0 | 0 | 0.7 |  | NA | 1 | NA | steamers | GRO | GROCERY | New | CZ11 | Red Bluff Area (CZ11) |  |  |  | 1000 sf | 0.0022488 | 0.00046098 | 0.0027098 | steamers/1000 sf | 4658 | 15834 | 15834 | 0.954 | 3.249 | 3.249 | 0 | 0 | 0 | 4658 | 15834 | 15834 | 0.954 | 3.249 | 3.249 | 0 | 0 | 0 | 36 | 12 | 12 | 12 | 4 | 0.5 | 5890 | 3400 | 3400 | 148 | 148 | 148 | 0 | 0 | 0 | 1 | 1 | 0 | 0 | [7 empty] | None | None | None | None
M-025 | FoodServ - Electric Steamer | PGE | COM | Electric | COMFoodServ - Electric Steamer | ES Boilerless Connectionless Steamer | Standard Efficiency Boilerless Steamer | Standard Efficiency Boilerless Steamer | FoodServ | Cooking | Cook_equip | Steamer |  | 1 | 0 | 0 | 0.7 |  | NA | 1 | NA | steamers | GRO | GROCERY | Existing | CZ11 | Red Bluff Area (CZ11) |  |  |  | 1000 sf | 0.0022488 | 0.00046098 | 0.0027098 | steamers/1000 sf | 4658 | 15834 | 15834 | 0.954 | 3.249 | 3.249 | 0 | 0 | 0 | 4658 | 15834 | 15834 | 0.954 | 3.249 | 3.249 | 0 | 0 | 0 | 36 | 12 | 12 | 12 | 4 | 0.5 | 5890 | 3400 | 3400 | 148 | 148 | 148 | 0 | 0 | 0 | 1 | 1 | 0 | 0 | [7 empty] | None | None | None | None
M-025 | FoodServ - Electric Steamer | PGE | COM | Electric | COMFoodServ - Electric Steamer | ES Boilerless Connectionless Steamer | Standard Efficiency Boilerless Steamer | Standard Efficiency Boilerless Steamer | FoodServ | Cooking | Cook_equip | Steamer |  | 1 | 0 | 0 | 0.7 |  | NA | 1 | NA | steamers | GRO | GROCERY | New | CZ12 | Sacramento Area (CZ12) |  |  |  | 1000 sf | 0.0022488 | 0.00046098 | 0.0027098 | steamers/1000 sf | 4658 | 15834 | 15834 | 0.954 | 3.249 | 3.249 | 0 | 0 | 0 | 4658 | 15834 | 15834 | 0.954 | 3.249 | 3.249 | 0 | 0 | 0 | 36 | 12 | 12 | 12 | 4 | 0.5 | 5890 | 3400 | 3400 | 148 | 148 | 148 | 0 | 0 | 0 | 1 | 1 | 0 | 0 | [7 empty] | None | None | None | None
M-025 | FoodServ - Electric Steamer | PGE | COM | Electric | COMFoodServ - Electric Steamer | ES Boilerless Connectionless Steamer | Standard Efficiency Boilerless Steamer | Standard Efficiency Boilerless Steamer | FoodServ | Cooking | Cook_equip | Steamer |  | 1 | 0 | 0 | 0.7 |  | NA | 1 | NA | steamers | GRO | GROCERY | Existing | CZ12 | Sacramento Area (CZ12) |  |  |  | 1000 sf | 0.0022488 | 0.00046098 | 0.0027098 | steamers/1000 sf | 4658 | 15834 | 15834 | 0.954 | 3.249 | 3.249 | 0 | 0 | 0 | 4658 | 15834 | 15834 | 0.954 | 3.249 | 3.249 | 0 | 0 | 0 | 36 | 12 | 12 | 12 | 4 | 0.5 | 5890 | 3400 | 3400 | 148 | 148 | 148 | 0 | 0 | 0 | 1 | 1 | 0 | 0 | [7 empty] | None | None | None | None
M-025 | FoodServ - Electric Steamer | PGE | COM | Electric | COMFoodServ - Electric Steamer | ES Boilerless Connectionless Steamer | Standard Efficiency Boilerless Steamer | Standard Efficiency Boilerless Steamer | FoodServ | Cooking | Cook_equip | Steamer |  | 1 | 0 | 0 | 0.7 |  | NA | 1 | NA | steamers | GRO | GROCERY | New | CZ13 | Fresno Area (CZ13) |  |  |  | 1000 sf | 0.0022488 | 0.00046098 | 0.0027098 | steamers/1000 sf | 4658 | 15834 | 15834 | 0.954 | 3.249 | 3.249 | 0 | 0 | 0 | 4658 | 15834 | 15834 | 0.954 | 3.249 | 3.249 | 0 | 0 | 0 | 36 | 12 | 12 | 12 | 4 | 0.5 | 5890 | 3400 | 3400 | 148 | 148 | 148 | 0 | 0 | 0 | 1 | 1 | 0 | 0 | [7 empty] | None | None | None | None
M-025 | FoodServ - Electric Steamer | PGE | COM | Electric | COMFoodServ - Electric Steamer | ES Boilerless Connectionless Steamer | Standard Efficiency Boilerless Steamer | Standard Efficiency Boilerless Steamer | FoodServ | Cooking | Cook_equip | Steamer |  | 1 | 0 | 0 | 0.7 |  | NA | 1 | NA | steamers | GRO | GROCERY | Existing | CZ13 | Fresno Area (CZ13) |  |  |  | 1000 sf | 0.0022488 | 0.00046098 | 0.0027098 | steamers/1000 sf | 4658 | 15834 | 15834 | 0.954 | 3.249 | 3.249 | 0 | 0 | 0 | 4658 | 15834 | 15834 | 0.954 | 3.249 | 3.249 | 0 | 0 | 0 | 36 | 12 | 12 | 12 | 4 | 0.5 | 5890 | 3400 | 3400 | 148 | 148 | 148 | 0 | 0 | 0 | 1 | 1 | 0 | 0 | [7 empty] | None | None | None | None
M-025 | FoodServ - Electric Steamer | PGE | COM | Electric | COMFoodServ - Electric Steamer | ES Boilerless Connectionless Steamer | Standard Efficiency Boilerless Steamer | Standard Efficiency Boilerless Steamer | FoodServ | Cooking | Cook_equip | Steamer |  | 1 | 0 | 0 | 0.7 |  | NA | 1 | NA | steamers | GRO | GROCERY | New | CZ16 | Mount Shasta Area (CZ16) |  |  |  | 1000 sf | 0.0022488 | 0.00046098 | 0.0027098 | steamers/1000 sf | 4658 | 15834 | 15834 | 0.954 | 3.249 | 3.249 | 0 | 0 | 0 | 4658 | 15834 | 15834 | 0.954 | 3.249 | 3.249 | 0 | 0 | 0 | 36 | 12 | 12 | 12 | 4 | 0.5 | 5890 | 3400 | 3400 | 148 | 148 | 148 | 0 | 0 | 0 | 1 | 1 | 0 | 0 | [7 empty] | None | None | None | None
M-025 | FoodServ - Electric Steamer | PGE | COM | Electric | COMFoodServ - Electric Steamer | ES Boilerless Connectionless Steamer | Standard Efficiency Boilerless Steamer | Standard Efficiency Boilerless Steamer | FoodServ | Cooking | Cook_equip | Steamer |  | 1 | 0 | 0 | 0.7 |  | NA | 1 | NA | steamers | GRO | GROCERY | Existing | CZ16 | Mount Shasta Area (CZ16) |  |  |  | 1000 sf | 0.0022488 | 0.00046098 | 0.0027098 | steamers/1000 sf | 4658 | 15834 | 15834 | 0.954 | 3.249 | 3.249 | 0 | 0 | 0 | 4658 | 15834 | 15834 | 0.954 | 3.249 | 3.249 | 0 | 0 | 0 | 36 | 12 | 12 | 12 | 4 | 0.5 | 5890 | 3400 | 3400 | 148 | 148 | 148 | 0 | 0 | 0 | 1 | 1 | 0 | 0 | [7 empty] | None | None | None | None
M-025 | FoodServ - Electric Steamer | SCE | COM | Electric | COMFoodServ - Electric Steamer | ES Boilerless Connectionless Steamer | Standard Efficiency Boilerless Steamer | Standard Efficiency Boilerless Steamer | FoodServ | Cooking | Cook_equip | Steamer |  | 1 | 0 | 0 | 0.7 |  | NA | 1 | NA | steamers | GRO | GROCERY | New | CZ05 | Santa Maria Area (CZ05) |  |  |  | 1000 sf | 0.0021824 | 0.00055381 | 0.0027362 | steamers/1000 sf | 4658 | 15834 | 15834 | 0.954 | 3.249 | 3.249 | 0 | 0 | 0 | 4658 | 15834 | 15834 | 0.954 | 3.249 | 3.249 | 0 | 0 | 0 | 36 | 12 | 12 | 12 | 4 | 0.5 | 5890 | 3400 | 3400 | 148 | 148 | 148 | 0 | 0 | 0 | 1 | 1 | 0 | 0 | [7 empty] | None | None | None | None
M-025 | FoodServ - Electric Steamer | SCE | COM | Electric | COMFoodServ - Electric Steamer | ES Boilerless Connectionless Steamer | Standard Efficiency Boilerless Steamer | Standard Efficiency Boilerless Steamer | FoodServ | Cooking | Cook_equip | Steamer |  | 1 | 0 | 0 | 0.7 |  | NA | 1 | NA | steamers | GRO | GROCERY | Existing | CZ05 | Santa Maria Area (CZ05) |  |  |  | 1000 sf | 0.0021824 | 0.00055381 | 0.0027362 | steamers/1000 sf | 4658 | 15834 | 15834 | 0.954 | 3.249 | 3.249 | 0 | 0 | 0 | 4658 | 15834 | 15834 | 0.954 | 3.249 | 3.249 | 0 | 0 | 0 | 36 | 12 | 12 | 12 | 4 | 0.5 | 5890 | 3400 | 3400 | 148 | 148 | 148 | 0 | 0 | 0 | 1 | 1 | 0 | 0 | [7 empty] | None | None | None | None
M-025 | FoodServ - Electric Steamer | SCE | COM | Electric | COMFoodServ - Electric Steamer | ES Boilerless Connectionless Steamer | Standard Efficiency Boilerless Steamer | Standard Efficiency Boilerless Steamer | FoodServ | Cooking | Cook_equip | Steamer |  | 1 | 0 | 0 | 0.7 |  | NA | 1 | NA | steamers | HSP | HEALTH/MEDICAL - HOSPITAL | New | CZ06 | Los Angeles Area (CZ06) |  |  |  | 1000 sf | 0.00050824 | 0.00012897 | 0.00063721 | steamers/1000 sf | 4658 | 15834 | 15834 | 0.954 | 3.249 | 3.249 | 0 | 0 | 0 | 4658 | 15834 | 15834 | 0.954 | 3.249 | 3.249 | 0 | 0 | 0 | 36 | 12 | 12 | 12 | 4 | 0.5 | 5890 | 3400 | 3400 | 148 | 148 | 148 | 0 | 0 | 0 | 1 | 1 | 0 | 0 | [7 empty] | None | None | None | None
M-025 | FoodServ - Electric Steamer | SCE | COM | Electric | COMFoodServ - Electric Steamer | ES Boilerless Connectionless Steamer | Standard Efficiency Boilerless Steamer | Standard Efficiency Boilerless Steamer | FoodServ | Cooking | Cook_equip | Steamer |  | 1 | 0 | 0 | 0.7 |  | NA | 1 | NA | steamers | HSP | HEALTH/MEDICAL - HOSPITAL | Existing | CZ06 | Los Angeles Area (CZ06) |  |  |  | 1000 sf | 0.00050824 | 0.00012897 | 0.00063721 | steamers/1000 sf | 4658 | 15834 | 15834 | 0.954 | 3.249 | 3.249 | 0 | 0 | 0 | 4658 | 15834 | 15834 | 0.954 | 3.249 | 3.249 | 0 | 0 | 0 | 36 | 12 | 12 | 12 | 4 | 0.5 | 5890 | 3400 | 3400 | 148 | 148 | 148 | 0 | 0 | 0 | 1 | 1 | 0 | 0 | [7 empty] | None | None | None | None
M-025 | FoodServ - Electric Steamer | SCE | COM | Electric | COMFoodServ - Electric Steamer | ES Boilerless Connectionless Steamer | Standard Efficiency Boilerless Steamer | Standard Efficiency Boilerless Steamer | FoodServ | Cooking | Cook_equip | Steamer |  | 1 | 0 | 0 | 0.7 |  | NA | 1 | NA | steamers | HSP | HEALTH/MEDICAL - HOSPITAL | New | CZ08 | El Toro Area (CZ08) |  |  |  | 1000 sf | 0.00050824 | 0.00012897 | 0.00063721 | steamers/1000 sf | 4658 | 15834 | 15834 | 0.954 | 3.249 | 3.249 | 0 | 0 | 0 | 4658 | 15834 | 15834 | 0.954 | 3.249 | 3.249 | 0 | 0 | 0 | 36 | 12 | 12 | 12 | 4 | 0.5 | 5890 | 3400 | 3400 | 148 | 148 | 148 | 0 | 0 | 0 | 1 | 1 | 0 | 0 | [7 empty] | None | None | None | None
M-025 | FoodServ - Electric Steamer | SCE | COM | Electric | COMFoodServ - Electric Steamer | ES Boilerless Connectionless Steamer | Standard Efficiency Boilerless Steamer | Standard Efficiency Boilerless Steamer | FoodServ | Cooking | Cook_equip | Steamer |  | 1 | 0 | 0 | 0.7 |  | NA | 1 | NA | steamers | HSP | HEALTH/MEDICAL - HOSPITAL | Existing | CZ08 | El Toro Area (CZ08) |  |  |  | 1000 sf | 0.00050824 | 0.00012897 | 0.00063721 | steamers/1000 sf | 4658 | 15834 | 15834 | 0.954 | 3.249 | 3.249 | 0 | 0 | 0 | 4658 | 15834 | 15834 | 0.954 | 3.249 | 3.249 | 0 | 0 | 0 | 36 | 12 | 12 | 12 | 4 | 0.5 | 5890 | 3400 | 3400 | 148 | 148 | 148 | 0 | 0 | 0 | 1 | 1 | 0 | 0 | [7 empty] | None | None | None | None
M-025 | FoodServ - Electric Steamer | PGE | COM | Electric | COMFoodServ - Electric Steamer | ES Boilerless Connectionless Steamer | Standard Efficiency Boilerless Steamer | Standard Efficiency Boilerless Steamer | FoodServ | Cooking | Cook_equip | Steamer |  | 1 | 0 | 0 | 0.7 |  | NA | 1 | NA | steamers | MTL | LODGING - MOTEL | New | CZ16 | Mount Shasta Area (CZ16) |  |  |  | 1000 sf | 0.00024645 | 5.0518e-05 | 0.00029697 | steamers/1000 sf | 4658 | 15834 | 15834 | 0.954 | 3.249 | 3.249 | 0 | 0 | 0 | 4658 | 15834 | 15834 | 0.954 | 3.249 | 3.249 | 0 | 0 | 0 | 36 | 12 | 12 | 12 | 4 | 0.5 | 5890 | 3400 | 3400 | 148 | 148 | 148 | 0 | 0 | 0 | 1 | 1 | 0 | 0 | [7 empty] | None | None | None | None
M-025 | FoodServ - Electric Steamer | PGE | COM | Electric | COMFoodServ - Electric Steamer | ES Boilerless Connectionless Steamer | Standard Efficiency Boilerless Steamer | Standard Efficiency Boilerless Steamer | FoodServ | Cooking | Cook_equip | Steamer |  | 1 | 0 | 0 | 0.7 |  | NA | 1 | NA | steamers | MTL | LODGING - MOTEL | Existing | CZ16 | Mount Shasta Area (CZ16) |  |  |  | 1000 sf | 0.00024645 | 5.0518e-05 | 0.00029697 | steamers/1000 sf | 4658 | 15834 | 15834 | 0.954 | 3.249 | 3.249 | 0 | 0 | 0 | 4658 | 15834 | 15834 | 0.954 | 3.249 | 3.249 | 0 | 0 | 0 | 36 | 12 | 12 | 12 | 4 | 0.5 | 5890 | 3400 | 3400 | 148 | 148 | 148 | 0 | 0 | 0 | 1 | 1 | 0 | 0 | [7 empty] | None | None | None | None
M-025 | FoodServ - Electric Steamer | SCE | COM | Electric | COMFoodServ - Electric Steamer | ES Boilerless Connectionless Steamer | Standard Efficiency Boilerless Steamer | Standard Efficiency Boilerless Steamer | FoodServ | Cooking | Cook_equip | Steamer |  | 1 | 0 | 0 | 0.7 |  | NA | 1 | NA | steamers | MTL | LODGING - MOTEL | New | CZ05 | Santa Maria Area (CZ05) |  |  |  | 1000 sf | 0.00023917 | 6.0692e-05 | 0.00029986 | steamers/1000 sf | 4658 | 15834 | 15834 | 0.954 | 3.249 | 3.249 | 0 | 0 | 0 | 4658 | 15834 | 15834 | 0.954 | 3.249 | 3.249 | 0 | 0 | 0 | 36 | 12 | 12 | 12 | 4 | 0.5 | 5890 | 3400 | 3400 | 148 | 148 | 148 | 0 | 0 | 0 | 1 | 1 | 0 | 0 | [7 empty] | None | None | None | None
M-025 | FoodServ - Electric Steamer | SCE | COM | Electric | COMFoodServ - Electric Steamer | ES Boilerless Connectionless Steamer | Standard Efficiency Boilerless Steamer | Standard Efficiency Boilerless Steamer | FoodServ | Cooking | Cook_equip | Steamer |  | 1 | 0 | 0 | 0.7 |  | NA | 1 | NA | steamers | MTL | LODGING - MOTEL | Existing | CZ05 | Santa Maria Area (CZ05) |  |  |  | 1000 sf | 0.00023917 | 6.0692e-05 | 0.00029986 | steamers/1000 sf | 4658 | 15834 | 15834 | 0.954 | 3.249 | 3.249 | 0 | 0 | 0 | 4658 | 15834 | 15834 | 0.954 | 3.249 | 3.249 | 0 | 0 | 0 | 36 | 12 | 12 | 12 | 4 | 0.5 | 5890 | 3400 | 3400 | 148 | 148 | 148 | 0 | 0 | 0 | 1 | 1 | 0 | 0 | [7 empty] | None | None | None | None
M-025 | FoodServ - Electric Steamer | PGE | COM | Electric | COMFoodServ - Electric Steamer | ES Boilerless Connectionless Steamer | Standard Efficiency Boilerless Steamer | Standard Efficiency Boilerless Steamer | FoodServ | Cooking | Cook_equip | Steamer |  | 1 | 0 | 0 | 0.7 |  | NA | 1 | NA | steamers | HSP | HEALTH/MEDICAL - HOSPITAL | New | CZ01 | Arcata Area (CZ01) |  |  |  | 1000 sf | 0.0005237 | 0.00010735 | 0.00063106 | steamers/1000 sf | 4658 | 15834 | 15834 | 0.954 | 3.249 | 3.249 | 0 | 0 | 0 | 4658 | 15834 | 15834 | 0.954 | 3.249 | 3.249 | 0 | 0 | 0 | 36 | 12 | 12 | 12 | 4 | 0.5 | 5890 | 3400 | 3400 | 148 | 148 | 148 | 0 | 0 | 0 | 1 | 1 | 0 | 0 | [7 empty] | None | None | None | None
M-025 | FoodServ - Electric Steamer | PGE | COM | Electric | COMFoodServ - Electric Steamer | ES Boilerless Connectionless Steamer | Standard Efficiency Boilerless Steamer | Standard Efficiency Boilerless Steamer | FoodServ | Cooking | Cook_equip | Steamer |  | 1 | 0 | 0 | 0.7 |  | NA | 1 | NA | steamers | HSP | HEALTH/MEDICAL - HOSPITAL | Existing | CZ01 | Arcata Area (CZ01) |  |  |  | 1000 sf | 0.0005237 | 0.00010735 | 0.00063106 | steamers/1000 sf | 4658 | 15834 | 15834 | 0.954 | 3.249 | 3.249 | 0 | 0 | 0 | 4658 | 15834 | 15834 | 0.954 | 3.249 | 3.249 | 0 | 0 | 0 | 36 | 12 | 12 | 12 | 4 | 0.5 | 5890 | 3400 | 3400 | 148 | 148 | 148 | 0 | 0 | 0 | 1 | 1 | 0 | 0 | [7 empty] | None | None | None | None
M-025 | FoodServ - Electric Steamer | PGE | COM | Electric | COMFoodServ - Electric Steamer | ES Boilerless Connectionless Steamer | Standard Efficiency Boilerless Steamer | Standard Efficiency Boilerless Steamer | FoodServ | Cooking | Cook_equip | Steamer |  | 1 | 0 | 0 | 0.7 |  | NA | 1 | NA | steamers | HSP | HEALTH/MEDICAL - HOSPITAL | New | CZ02 | Santa Rosa Area (CZ02) |  |  |  | 1000 sf | 0.0005237 | 0.00010735 | 0.00063106 | steamers/1000 sf | 4658 | 15834 | 15834 | 0.954 | 3.249 | 3.249 | 0 | 0 | 0 | 4658 | 15834 | 15834 | 0.954 | 3.249 | 3.249 | 0 | 0 | 0 | 36 | 12 | 12 | 12 | 4 | 0.5 | 5890 | 3400 | 3400 | 148 | 148 | 148 | 0 | 0 | 0 | 1 | 1 | 0 | 0 | [7 empty] | None | None | None | None
M-025 | FoodServ - Electric Steamer | PGE | COM | Electric | COMFoodServ - Electric Steamer | ES Boilerless Connectionless Steamer | Standard Efficiency Boilerless Steamer | Standard Efficiency Boilerless Steamer | FoodServ | Cooking | Cook_equip | Steamer |  | 1 | 0 | 0 | 0.7 |  | NA | 1 | NA | steamers | HSP | HEALTH/MEDICAL - HOSPITAL | Existing | CZ02 | Santa Rosa Area (CZ02) |  |  |  | 1000 sf | 0.0005237 | 0.00010735 | 0.00063106 | steamers/1000 sf | 4658 | 15834 | 15834 | 0.954 | 3.249 | 3.249 | 0 | 0 | 0 | 4658 | 15834 | 15834 | 0.954 | 3.249 | 3.249 | 0 | 0 | 0 | 36 | 12 | 12 | 12 | 4 | 0.5 | 5890 | 3400 | 3400 | 148 | 148 | 148 | 0 | 0 | 0 | 1 | 1 | 0 | 0 | [7 empty] | None | None | None | None
M-025 | FoodServ - Electric Steamer | PGE | COM | Electric | COMFoodServ - Electric Steamer | ES Boilerless Connectionless Steamer | Standard Efficiency Boilerless Steamer | Standard Efficiency Boilerless Steamer | FoodServ | Cooking | Cook_equip | Steamer |  | 1 | 0 | 0 | 0.7 |  | NA | 1 | NA | steamers | HSP | HEALTH/MEDICAL - HOSPITAL | New | CZ03 | Oakland Area (CZ03) |  |  |  | 1000 sf | 0.0005237 | 0.00010735 | 0.00063106 | steamers/1000 sf | 4658 | 15834 | 15834 | 0.954 | 3.249 | 3.249 | 0 | 0 | 0 | 4658 | 15834 | 15834 | 0.954 | 3.249 | 3.249 | 0 | 0 | 0 | 36 | 12 | 12 | 12 | 4 | 0.5 | 5890 | 3400 | 3400 | 148 | 148 | 148 | 0 | 0 | 0 | 1 | 1 | 0 | 0 | [7 empty] | None | None | None | None
M-025 | FoodServ - Electric Steamer | PGE | COM | Electric | COMFoodServ - Electric Steamer | ES Boilerless Connectionless Steamer | Standard Efficiency Boilerless Steamer | Standard Efficiency Boilerless Steamer | FoodServ | Cooking | Cook_equip | Steamer |  | 1 | 0 | 0 | 0.7 |  | NA | 1 | NA | steamers | HSP | HEALTH/MEDICAL - HOSPITAL | Existing | CZ03 | Oakland Area (CZ03) |  |  |  | 1000 sf | 0.0005237 | 0.00010735 | 0.00063106 | steamers/1000 sf | 4658 | 15834 | 15834 | 0.954 | 3.249 | 3.249 | 0 | 0 | 0 | 4658 | 15834 | 15834 | 0.954 | 3.249 | 3.249 | 0 | 0 | 0 | 36 | 12 | 12 | 12 | 4 | 0.5 | 5890 | 3400 | 3400 | 148 | 148 | 148 | 0 | 0 | 0 | 1 | 1 | 0 | 0 | [7 empty] | None | None | None | None
M-025 | FoodServ - Electric Steamer | PGE | COM | Electric | COMFoodServ - Electric Steamer | ES Boilerless Connectionless Steamer | Standard Efficiency Boilerless Steamer | Standard Efficiency Boilerless Steamer | FoodServ | Cooking | Cook_equip | Steamer |  | 1 | 0 | 0 | 0.7 |  | NA | 1 | NA | steamers | HSP | HEALTH/MEDICAL - HOSPITAL | New | CZ04 | Sunnyvale Area (CZ04) |  |  |  | 1000 sf | 0.0005237 | 0.00010735 | 0.00063106 | steamers/1000 sf | 4658 | 15834 | 15834 | 0.954 | 3.249 | 3.249 | 0 | 0 | 0 | 4658 | 15834 | 15834 | 0.954 | 3.249 | 3.249 | 0 | 0 | 0 | 36 | 12 | 12 | 12 | 4 | 0.5 | 5890 | 3400 | 3400 | 148 | 148 | 148 | 0 | 0 | 0 | 1 | 1 | 0 | 0 | [7 empty] | None | None | None | None
M-025 | FoodServ - Electric Steamer | PGE | COM | Electric | COMFoodServ - Electric Steamer | ES Boilerless Connectionless Steamer | Standard Efficiency Boilerless Steamer | Standard Efficiency Boilerless Steamer | FoodServ | Cooking | Cook_equip | Steamer |  | 1 | 0 | 0 | 0.7 |  | NA | 1 | NA | steamers | HSP | HEALTH/MEDICAL - HOSPITAL | Existing | CZ04 | Sunnyvale Area (CZ04) |  |  |  | 1000 sf | 0.0005237 | 0.00010735 | 0.00063106 | steamers/1000 sf | 4658 | 15834 | 15834 | 0.954 | 3.249 | 3.249 | 0 | 0 | 0 | 4658 | 15834 | 15834 | 0.954 | 3.249 | 3.249 | 0 | 0 | 0 | 36 | 12 | 12 | 12 | 4 | 0.5 | 5890 | 3400 | 3400 | 148 | 148 | 148 | 0 | 0 | 0 | 1 | 1 | 0 | 0 | [7 empty] | None | None | None | None
M-025 | FoodServ - Electric Steamer | PGE | COM | Electric | COMFoodServ - Electric Steamer | ES Boilerless Connectionless Steamer | Standard Efficiency Boilerless Steamer | Standard Efficiency Boilerless Steamer | FoodServ | Cooking | Cook_equip | Steamer |  | 1 | 0 | 0 | 0.7 |  | NA | 1 | NA | steamers | HSP | HEALTH/MEDICAL - HOSPITAL | New | CZ05 | Santa Maria Area (CZ05) |  |  |  | 1000 sf | 0.0005237 | 0.00010735 | 0.00063106 | steamers/1000 sf | 4658 | 15834 | 15834 | 0.954 | 3.249 | 3.249 | 0 | 0 | 0 | 4658 | 15834 | 15834 | 0.954 | 3.249 | 3.249 | 0 | 0 | 0 | 36 | 12 | 12 | 12 | 4 | 0.5 | 5890 | 3400 | 3400 | 148 | 148 | 148 | 0 | 0 | 0 | 1 | 1 | 0 | 0 | [7 empty] | None | None | None | None
M-025 | FoodServ - Electric Steamer | PGE | COM | Electric | COMFoodServ - Electric Steamer | ES Boilerless Connectionless Steamer | Standard Efficiency Boilerless Steamer | Standard Efficiency Boilerless Steamer | FoodServ | Cooking | Cook_equip | Steamer |  | 1 | 0 | 0 | 0.7 |  | NA | 1 | NA | steamers | HSP | HEALTH/MEDICAL - HOSPITAL | Existing | CZ05 | Santa Maria Area (CZ05) |  |  |  | 1000 sf | 0.0005237 | 0.00010735 | 0.00063106 | steamers/1000 sf | 4658 | 15834 | 15834 | 0.954 | 3.249 | 3.249 | 0 | 0 | 0 | 4658 | 15834 | 15834 | 0.954 | 3.249 | 3.249 | 0 | 0 | 0 | 36 | 12 | 12 | 12 | 4 | 0.5 | 5890 | 3400 | 3400 | 148 | 148 | 148 | 0 | 0 | 0 | 1 | 1 | 0 | 0 | [7 empty] | None | None | None | None
M-025 | FoodServ - Electric Steamer | PGE | COM | Electric | COMFoodServ - Electric Steamer | ES Boilerless Connectionless Steamer | Standard Efficiency Boilerless Steamer | Standard Efficiency Boilerless Steamer | FoodServ | Cooking | Cook_equip | Steamer |  | 1 | 0 | 0 | 0.7 |  | NA | 1 | NA | steamers | HSP | HEALTH/MEDICAL - HOSPITAL | New | CZ11 | Red Bluff Area (CZ11) |  |  |  | 1000 sf | 0.0005237 | 0.00010735 | 0.00063106 | steamers/1000 sf | 4658 | 15834 | 15834 | 0.954 | 3.249 | 3.249 | 0 | 0 | 0 | 4658 | 15834 | 15834 | 0.954 | 3.249 | 3.249 | 0 | 0 | 0 | 36 | 12 | 12 | 12 | 4 | 0.5 | 5890 | 3400 | 3400 | 148 | 148 | 148 | 0 | 0 | 0 | 1 | 1 | 0 | 0 | [7 empty] | None | None | None | None
M-025 | FoodServ - Electric Steamer | PGE | COM | Electric | COMFoodServ - Electric Steamer | ES Boilerless Connectionless Steamer | Standard Efficiency Boilerless Steamer | Standard Efficiency Boilerless Steamer | FoodServ | Cooking | Cook_equip | Steamer |  | 1 | 0 | 0 | 0.7 |  | NA | 1 | NA | steamers | HSP | HEALTH/MEDICAL - HOSPITAL | Existing | CZ11 | Red Bluff Area (CZ11) |  |  |  | 1000 sf | 0.0005237 | 0.00010735 | 0.00063106 | steamers/1000 sf | 4658 | 15834 | 15834 | 0.954 | 3.249 | 3.249 | 0 | 0 | 0 | 4658 | 15834 | 15834 | 0.954 | 3.249 | 3.249 | 0 | 0 | 0 | 36 | 12 | 12 | 12 | 4 | 0.5 | 5890 | 3400 | 3400 | 148 | 148 | 148 | 0 | 0 | 0 | 1 | 1 | 0 | 0 | [7 empty] | None | None | None | None
M-025 | FoodServ - Electric Steamer | PGE | COM | Electric | COMFoodServ - Electric Steamer | ES Boilerless Connectionless Steamer | Standard Efficiency Boilerless Steamer | Standard Efficiency Boilerless Steamer | FoodServ | Cooking | Cook_equip | Steamer |  | 1 | 0 | 0 | 0.7 |  | NA | 1 | NA | steamers | HSP | HEALTH/MEDICAL - HOSPITAL | New | CZ12 | Sacramento Area (CZ12) |  |  |  | 1000 sf | 0.0005237 | 0.00010735 | 0.00063106 | steamers/1000 sf | 4658 | 15834 | 15834 | 0.954 | 3.249 | 3.249 | 0 | 0 | 0 | 4658 | 15834 | 15834 | 0.954 | 3.249 | 3.249 | 0 | 0 | 0 | 36 | 12 | 12 | 12 | 4 | 0.5 | 5890 | 3400 | 3400 | 148 | 148 | 148 | 0 | 0 | 0 | 1 | 1 | 0 | 0 | [7 empty] | None | None | None | None
M-025 | FoodServ - Electric Steamer | PGE | COM | Electric | COMFoodServ - Electric Steamer | ES Boilerless Connectionless Steamer | Standard Efficiency Boilerless Steamer | Standard Efficiency Boilerless Steamer | FoodServ | Cooking | Cook_equip | Steamer |  | 1 | 0 | 0 | 0.7 |  | NA | 1 | NA | steamers | HSP | HEALTH/MEDICAL - HOSPITAL | Existing | CZ12 | Sacramento Area (CZ12) |  |  |  | 1000 sf | 0.0005237 | 0.00010735 | 0.00063106 | steamers/1000 sf | 4658 | 15834 | 15834 | 0.954 | 3.249 | 3.249 | 0 | 0 | 0 | 4658 | 15834 | 15834 | 0.954 | 3.249 | 3.249 | 0 | 0 | 0 | 36 | 12 | 12 | 12 | 4 | 0.5 | 5890 | 3400 | 3400 | 148 | 148 | 148 | 0 | 0 | 0 | 1 | 1 | 0 | 0 | [7 empty] | None | None | None | None
M-025 | FoodServ - Electric Steamer | PGE | COM | Electric | COMFoodServ - Electric Steamer | ES Boilerless Connectionless Steamer | Standard Efficiency Boilerless Steamer | Standard Efficiency Boilerless Steamer | FoodServ | Cooking | Cook_equip | Steamer |  | 1 | 0 | 0 | 0.7 |  | NA | 1 | NA | steamers | HSP | HEALTH/MEDICAL - HOSPITAL | New | CZ13 | Fresno Area (CZ13) |  |  |  | 1000 sf | 0.0005237 | 0.00010735 | 0.00063106 | steamers/1000 sf | 4658 | 15834 | 15834 | 0.954 | 3.249 | 3.249 | 0 | 0 | 0 | 4658 | 15834 | 15834 | 0.954 | 3.249 | 3.249 | 0 | 0 | 0 | 36 | 12 | 12 | 12 | 4 | 0.5 | 5890 | 3400 | 3400 | 148 | 148 | 148 | 0 | 0 | 0 | 1 | 1 | 0 | 0 | [7 empty] | None | None | None | None
M-025 | FoodServ - Electric Steamer | PGE | COM | Electric | COMFoodServ - Electric Steamer | ES Boilerless Connectionless Steamer | Standard Efficiency Boilerless Steamer | Standard Efficiency Boilerless Steamer | FoodServ | Cooking | Cook_equip | Steamer |  | 1 | 0 | 0 | 0.7 |  | NA | 1 | NA | steamers | HSP | HEALTH/MEDICAL - HOSPITAL | Existing | CZ13 | Fresno Area (CZ13) |  |  |  | 1000 sf | 0.0005237 | 0.00010735 | 0.00063106 | steamers/1000 sf | 4658 | 15834 | 15834 | 0.954 | 3.249 | 3.249 | 0 | 0 | 0 | 4658 | 15834 | 15834 | 0.954 | 3.249 | 3.249 | 0 | 0 | 0 | 36 | 12 | 12 | 12 | 4 | 0.5 | 5890 | 3400 | 3400 | 148 | 148 | 148 | 0 | 0 | 0 | 1 | 1 | 0 | 0 | [7 empty] | None | None | None | None
M-025 | FoodServ - Electric Steamer | PGE | COM | Electric | COMFoodServ - Electric Steamer | ES Boilerless Connectionless Steamer | Standard Efficiency Boilerless Steamer | Standard Efficiency Boilerless Steamer | FoodServ | Cooking | Cook_equip | Steamer |  | 1 | 0 | 0 | 0.7 |  | NA | 1 | NA | steamers | HSP | HEALTH/MEDICAL - HOSPITAL | New | CZ16 | Mount Shasta Area (CZ16) |  |  |  | 1000 sf | 0.0005237 | 0.00010735 | 0.00063106 | steamers/1000 sf | 4658 | 15834 | 15834 | 0.954 | 3.249 | 3.249 | 0 | 0 | 0 | 4658 | 15834 | 15834 | 0.954 | 3.249 | 3.249 | 0 | 0 | 0 | 36 | 12 | 12 | 12 | 4 | 0.5 | 5890 | 3400 | 3400 | 148 | 148 | 148 | 0 | 0 | 0 | 1 | 1 | 0 | 0 | [7 empty] | None | None | None | None
M-025 | FoodServ - Electric Steamer | PGE | COM | Electric | COMFoodServ - Electric Steamer | ES Boilerless Connectionless Steamer | Standard Efficiency Boilerless Steamer | Standard Efficiency Boilerless Steamer | FoodServ | Cooking | Cook_equip | Steamer |  | 1 | 0 | 0 | 0.7 |  | NA | 1 | NA | steamers | HSP | HEALTH/MEDICAL - HOSPITAL | Existing | CZ16 | Mount Shasta Area (CZ16) |  |  |  | 1000 sf | 0.0005237 | 0.00010735 | 0.00063106 | steamers/1000 sf | 4658 | 15834 | 15834 | 0.954 | 3.249 | 3.249 | 0 | 0 | 0 | 4658 | 15834 | 15834 | 0.954 | 3.249 | 3.249 | 0 | 0 | 0 | 36 | 12 | 12 | 12 | 4 | 0.5 | 5890 | 3400 | 3400 | 148 | 148 | 148 | 0 | 0 | 0 | 1 | 1 | 0 | 0 | [7 empty] | None | None | None | None
M-025 | FoodServ - Electric Steamer | SCE | COM | Electric | COMFoodServ - Electric Steamer | ES Boilerless Connectionless Steamer | Standard Efficiency Boilerless Steamer | Standard Efficiency Boilerless Steamer | FoodServ | Cooking | Cook_equip | Steamer |  | 1 | 0 | 0 | 0.7 |  | NA | 1 | NA | steamers | HSP | HEALTH/MEDICAL - HOSPITAL | New | CZ05 | Santa Maria Area (CZ05) |  |  |  | 1000 sf | 0.00050824 | 0.00012897 | 0.00063721 | steamers/1000 sf | 4658 | 15834 | 15834 | 0.954 | 3.249 | 3.249 | 0 | 0 | 0 | 4658 | 15834 | 15834 | 0.954 | 3.249 | 3.249 | 0 | 0 | 0 | 36 | 12 | 12 | 12 | 4 | 0.5 | 5890 | 3400 | 3400 | 148 | 148 | 148 | 0 | 0 | 0 | 1 | 1 | 0 | 0 | [7 empty] | None | None | None | None
M-025 | FoodServ - Electric Steamer | SCE | COM | Electric | COMFoodServ - Electric Steamer | ES Boilerless Connectionless Steamer | Standard Efficiency Boilerless Steamer | Standard Efficiency Boilerless Steamer | FoodServ | Cooking | Cook_equip | Steamer |  | 1 | 0 | 0 | 0.7 |  | NA | 1 | NA | steamers | HSP | HEALTH/MEDICAL - HOSPITAL | Existing | CZ05 | Santa Maria Area (CZ05) |  |  |  | 1000 sf | 0.00050824 | 0.00012897 | 0.00063721 | steamers/1000 sf | 4658 | 15834 | 15834 | 0.954 | 3.249 | 3.249 | 0 | 0 | 0 | 4658 | 15834 | 15834 | 0.954 | 3.249 | 3.249 | 0 | 0 | 0 | 36 | 12 | 12 | 12 | 4 | 0.5 | 5890 | 3400 | 3400 | 148 | 148 | 148 | 0 | 0 | 0 | 1 | 1 | 0 | 0 | [7 empty] | None | None | None | None
M-025 | FoodServ - Electric Steamer | PGE | COM | Electric | COMFoodServ - Electric Steamer | ES Boilerless Connectionless Steamer | Standard Efficiency Boilerless Steamer | Standard Efficiency Boilerless Steamer | FoodServ | Cooking | Cook_equip | Steamer |  | 1 | 0 | 0 | 0.7 |  | NA | 1 | NA | steamers | ESE | EDUCATION - SECONDARY SCHOOL | New | CZ05 | Santa Maria Area (CZ05) |  |  |  | 1000 sf | 0.00040048 | 8.2092e-05 | 0.00048257 | steamers/1000 sf | 4658 | 15834 | 15834 | 0.954 | 3.249 | 3.249 | 0 | 0 | 0 | 4658 | 15834 | 15834 | 0.954 | 3.249 | 3.249 | 0 | 0 | 0 | 36 | 12 | 12 | 12 | 4 | 0.5 | 5890 | 3400 | 3400 | 148 | 148 | 148 | 0 | 0 | 0 | 1 | 1 | 0 | 0 | [7 empty] | None | None | None | None
M-025 | FoodServ - Electric Steamer | PGE | COM | Electric | COMFoodServ - Electric Steamer | ES Boilerless Connectionless Steamer | Standard Efficiency Boilerless Steamer | Standard Efficiency Boilerless Steamer | FoodServ | Cooking | Cook_equip | Steamer |  | 1 | 0 | 0 | 0.7 |  | NA | 1 | NA | steamers | ESE | EDUCATION - SECONDARY SCHOOL | Existing | CZ05 | Santa Maria Area (CZ05) |  |  |  | 1000 sf | 0.00040048 | 8.2092e-05 | 0.00048257 | steamers/1000 sf | 4658 | 15834 | 15834 | 0.954 | 3.249 | 3.249 | 0 | 0 | 0 | 4658 | 15834 | 15834 | 0.954 | 3.249 | 3.249 | 0 | 0 | 0 | 36 | 12 | 12 | 12 | 4 | 0.5 | 5890 | 3400 | 3400 | 148 | 148 | 148 | 0 | 0 | 0 | 1 | 1 | 0 | 0 | [7 empty] | None | None | None | None
M-025 | FoodServ - Electric Steamer | PGE | COM | Electric | COMFoodServ - Electric Steamer | ES Boilerless Connectionless Steamer | Standard Efficiency Boilerless Steamer | Standard Efficiency Boilerless Steamer | FoodServ | Cooking | Cook_equip | Steamer |  | 1 | 0 | 0 | 0.7 |  | NA | 1 | NA | steamers | ESE | EDUCATION - SECONDARY SCHOOL | New | CZ11 | Red Bluff Area (CZ11) |  |  |  | 1000 sf | 0.00040048 | 8.2092e-05 | 0.00048257 | steamers/1000 sf | 4658 | 15834 | 15834 | 0.954 | 3.249 | 3.249 | 0 | 0 | 0 | 4658 | 15834 | 15834 | 0.954 | 3.249 | 3.249 | 0 | 0 | 0 | 36 | 12 | 12 | 12 | 4 | 0.5 | 5890 | 3400 | 3400 | 148 | 148 | 148 | 0 | 0 | 0 | 1 | 1 | 0 | 0 | [7 empty] | None | None | None | None
M-025 | FoodServ - Electric Steamer | PGE | COM | Electric | COMFoodServ - Electric Steamer | ES Boilerless Connectionless Steamer | Standard Efficiency Boilerless Steamer | Standard Efficiency Boilerless Steamer | FoodServ | Cooking | Cook_equip | Steamer |  | 1 | 0 | 0 | 0.7 |  | NA | 1 | NA | steamers | ESE | EDUCATION - SECONDARY SCHOOL | Existing | CZ11 | Red Bluff Area (CZ11) |  |  |  | 1000 sf | 0.00040048 | 8.2092e-05 | 0.00048257 | steamers/1000 sf | 4658 | 15834 | 15834 | 0.954 | 3.249 | 3.249 | 0 | 0 | 0 | 4658 | 15834 | 15834 | 0.954 | 3.249 | 3.249 | 0 | 0 | 0 | 36 | 12 | 12 | 12 | 4 | 0.5 | 5890 | 3400 | 3400 | 148 | 148 | 148 | 0 | 0 | 0 | 1 | 1 | 0 | 0 | [7 empty] | None | None | None | None
M-025 | FoodServ - Electric Steamer | PGE | COM | Electric | COMFoodServ - Electric Steamer | ES Boilerless Connectionless Steamer | Standard Efficiency Boilerless Steamer | Standard Efficiency Boilerless Steamer | FoodServ | Cooking | Cook_equip | Steamer |  | 1 | 0 | 0 | 0.7 |  | NA | 1 | NA | steamers | EUN | EDUCATION - UNIVERSITY | New | CZ16 | Mount Shasta Area (CZ16) |  |  |  | 1000 sf | 0.00018484 | 3.7889e-05 | 0.00022273 | steamers/1000 sf | 4658 | 15834 | 15834 | 0.954 | 3.249 | 3.249 | 0 | 0 | 0 | 4658 | 15834 | 15834 | 0.954 | 3.249 | 3.249 | 0 | 0 | 0 | 36 | 12 | 12 | 12 | 4 | 0.5 | 5890 | 3400 | 3400 | 148 | 148 | 148 | 0 | 0 | 0 | 1 | 1 | 0 | 0 | [7 empty] | None | None | None | None
M-025 | FoodServ - Electric Steamer | PGE | COM | Electric | COMFoodServ - Electric Steamer | ES Boilerless Connectionless Steamer | Standard Efficiency Boilerless Steamer | Standard Efficiency Boilerless Steamer | FoodServ | Cooking | Cook_equip | Steamer |  | 1 | 0 | 0 | 0.7 |  | NA | 1 | NA | steamers | EUN | EDUCATION - UNIVERSITY | Existing | CZ16 | Mount Shasta Area (CZ16) |  |  |  | 1000 sf | 0.00018484 | 3.7889e-05 | 0.00022273 | steamers/1000 sf | 4658 | 15834 | 15834 | 0.954 | 3.249 | 3.249 | 0 | 0 | 0 | 4658 | 15834 | 15834 | 0.954 | 3.249 | 3.249 | 0 | 0 | 0 | 36 | 12 | 12 | 12 | 4 | 0.5 | 5890 | 3400 | 3400 | 148 | 148 | 148 | 0 | 0 | 0 | 1 | 1 | 0 | 0 | [7 empty] | None | None | None | None
M-025 | FoodServ - Electric Steamer | SCE | COM | Electric | COMFoodServ - Electric Steamer | ES Boilerless Connectionless Steamer | Standard Efficiency Boilerless Steamer | Standard Efficiency Boilerless Steamer | FoodServ | Cooking | Cook_equip | Steamer |  | 1 | 0 | 0 | 0.7 |  | NA | 1 | NA | steamers | EUN | EDUCATION - UNIVERSITY | New | CZ05 | Santa Maria Area (CZ05) |  |  |  | 1000 sf | 0.00017938 | 4.5519e-05 | 0.0002249 | steamers/1000 sf | 4658 | 15834 | 15834 | 0.954 | 3.249 | 3.249 | 0 | 0 | 0 | 4658 | 15834 | 15834 | 0.954 | 3.249 | 3.249 | 0 | 0 | 0 | 36 | 12 | 12 | 12 | 4 | 0.5 | 5890 | 3400 | 3400 | 148 | 148 | 148 | 0 | 0 | 0 | 1 | 1 | 0 | 0 | [7 empty] | None | None | None | None
M-025 | FoodServ - Electric Steamer | SCE | COM | Electric | COMFoodServ - Electric Steamer | ES Boilerless Connectionless Steamer | Standard Efficiency Boilerless Steamer | Standard Efficiency Boilerless Steamer | FoodServ | Cooking | Cook_equip | Steamer |  | 1 | 0 | 0 | 0.7 |  | NA | 1 | NA | steamers | EUN | EDUCATION - UNIVERSITY | Existing | CZ05 | Santa Maria Area (CZ05) |  |  |  | 1000 sf | 0.00017938 | 4.5519e-05 | 0.0002249 | steamers/1000 sf | 4658 | 15834 | 15834 | 0.954 | 3.249 | 3.249 | 0 | 0 | 0 | 4658 | 15834 | 15834 | 0.954 | 3.249 | 3.249 | 0 | 0 | 0 | 36 | 12 | 12 | 12 | 4 | 0.5 | 5890 | 3400 | 3400 | 148 | 148 | 148 | 0 | 0 | 0 | 1 | 1 | 0 | 0 | [7 empty] | None | None | None | None
M-025 | FoodServ - Electric Steamer | SCE | COM | Electric | COMFoodServ - Electric Steamer | ES Boilerless Connectionless Steamer | Standard Efficiency Boilerless Steamer | Standard Efficiency Boilerless Steamer | FoodServ | Cooking | Cook_equip | Steamer |  | 1 | 0 | 0 | 0.7 |  | NA | 1 | NA | steamers | EUN | EDUCATION - UNIVERSITY | New | CZ06 | Los Angeles Area (CZ06) |  |  |  | 1000 sf | 0.00017938 | 4.5519e-05 | 0.0002249 | steamers/1000 sf | 4658 | 15834 | 15834 | 0.954 | 3.249 | 3.249 | 0 | 0 | 0 | 4658 | 15834 | 15834 | 0.954 | 3.249 | 3.249 | 0 | 0 | 0 | 36 | 12 | 12 | 12 | 4 | 0.5 | 5890 | 3400 | 3400 | 148 | 148 | 148 | 0 | 0 | 0 | 1 | 1 | 0 | 0 | [7 empty] | None | None | None | None
M-025 | FoodServ - Electric Steamer | SCE | COM | Electric | COMFoodServ - Electric Steamer | ES Boilerless Connectionless Steamer | Standard Efficiency Boilerless Steamer | Standard Efficiency Boilerless Steamer | FoodServ | Cooking | Cook_equip | Steamer |  | 1 | 0 | 0 | 0.7 |  | NA | 1 | NA | steamers | EUN | EDUCATION - UNIVERSITY | Existing | CZ06 | Los Angeles Area (CZ06) |  |  |  | 1000 sf | 0.00017938 | 4.5519e-05 | 0.0002249 | steamers/1000 sf | 4658 | 15834 | 15834 | 0.954 | 3.249 | 3.249 | 0 | 0 | 0 | 4658 | 15834 | 15834 | 0.954 | 3.249 | 3.249 | 0 | 0 | 0 | 36 | 12 | 12 | 12 | 4 | 0.5 | 5890 | 3400 | 3400 | 148 | 148 | 148 | 0 | 0 | 0 | 1 | 1 | 0 | 0 | [7 empty] | None | None | None | None
M-025 | FoodServ - Electric Steamer | SCE | COM | Electric | COMFoodServ - Electric Steamer | ES Boilerless Connectionless Steamer | Standard Efficiency Boilerless Steamer | Standard Efficiency Boilerless Steamer | FoodServ | Cooking | Cook_equip | Steamer |  | 1 | 0 | 0 | 0.7 |  | NA | 1 | NA | steamers | EUN | EDUCATION - UNIVERSITY | New | CZ08 | El Toro Area (CZ08) |  |  |  | 1000 sf | 0.00017938 | 4.5519e-05 | 0.0002249 | steamers/1000 sf | 4658 | 15834 | 15834 | 0.954 | 3.249 | 3.249 | 0 | 0 | 0 | 4658 | 15834 | 15834 | 0.954 | 3.249 | 3.249 | 0 | 0 | 0 | 36 | 12 | 12 | 12 | 4 | 0.5 | 5890 | 3400 | 3400 | 148 | 148 | 148 | 0 | 0 | 0 | 1 | 1 | 0 | 0 | [7 empty] | None | None | None | None
M-025 | FoodServ - Electric Steamer | SCE | COM | Electric | COMFoodServ - Electric Steamer | ES Boilerless Connectionless Steamer | Standard Efficiency Boilerless Steamer | Standard Efficiency Boilerless Steamer | FoodServ | Cooking | Cook_equip | Steamer |  | 1 | 0 | 0 | 0.7 |  | NA | 1 | NA | steamers | EUN | EDUCATION - UNIVERSITY | Existing | CZ08 | El Toro Area (CZ08) |  |  |  | 1000 sf | 0.00017938 | 4.5519e-05 | 0.0002249 | steamers/1000 sf | 4658 | 15834 | 15834 | 0.954 | 3.249 | 3.249 | 0 | 0 | 0 | 4658 | 15834 | 15834 | 0.954 | 3.249 | 3.249 | 0 | 0 | 0 | 36 | 12 | 12 | 12 | 4 | 0.5 | 5890 | 3400 | 3400 | 148 | 148 | 148 | 0 | 0 | 0 | 1 | 1 | 0 | 0 | [7 empty] | None | None | None | None
M-025 | FoodServ - Electric Steamer | SCE | COM | Electric | COMFoodServ - Electric Steamer | ES Boilerless Connectionless Steamer | Standard Efficiency Boilerless Steamer | Standard Efficiency Boilerless Steamer | FoodServ | Cooking | Cook_equip | Steamer |  | 1 | 0 | 0 | 0.7 |  | NA | 1 | NA | steamers | EUN | EDUCATION - UNIVERSITY | New | CZ09 | Pasadena Area (CZ09) |  |  |  | 1000 sf | 0.00017938 | 4.5519e-05 | 0.0002249 | steamers/1000 sf | 4658 | 15834 | 15834 | 0.954 | 3.249 | 3.249 | 0 | 0 | 0 | 4658 | 15834 | 15834 | 0.954 | 3.249 | 3.249 | 0 | 0 | 0 | 36 | 12 | 12 | 12 | 4 | 0.5 | 5890 | 3400 | 3400 | 148 | 148 | 148 | 0 | 0 | 0 | 1 | 1 | 0 | 0 | [7 empty] | None | None | None | None
M-025 | FoodServ - Electric Steamer | SCE | COM | Electric | COMFoodServ - Electric Steamer | ES Boilerless Connectionless Steamer | Standard Efficiency Boilerless Steamer | Standard Efficiency Boilerless Steamer | FoodServ | Cooking | Cook_equip | Steamer |  | 1 | 0 | 0 | 0.7 |  | NA | 1 | NA | steamers | EUN | EDUCATION - UNIVERSITY | Existing | CZ09 | Pasadena Area (CZ09) |  |  |  | 1000 sf | 0.00017938 | 4.5519e-05 | 0.0002249 | steamers/1000 sf | 4658 | 15834 | 15834 | 0.954 | 3.249 | 3.249 | 0 | 0 | 0 | 4658 | 15834 | 15834 | 0.954 | 3.249 | 3.249 | 0 | 0 | 0 | 36 | 12 | 12 | 12 | 4 | 0.5 | 5890 | 3400 | 3400 | 148 | 148 | 148 | 0 | 0 | 0 | 1 | 1 | 0 | 0 | [7 empty] | None | None | None | None
M-025 | FoodServ - Electric Steamer | SCE | COM | Electric | COMFoodServ - Electric Steamer | ES Boilerless Connectionless Steamer | Standard Efficiency Boilerless Steamer | Standard Efficiency Boilerless Steamer | FoodServ | Cooking | Cook_equip | Steamer |  | 1 | 0 | 0 | 0.7 |  | NA | 1 | NA | steamers | EUN | EDUCATION - UNIVERSITY | New | CZ10 | San Bernardino Area (CZ10) |  |  |  | 1000 sf | 0.00017938 | 4.5519e-05 | 0.0002249 | steamers/1000 sf | 4658 | 15834 | 15834 | 0.954 | 3.249 | 3.249 | 0 | 0 | 0 | 4658 | 15834 | 15834 | 0.954 | 3.249 | 3.249 | 0 | 0 | 0 | 36 | 12 | 12 | 12 | 4 | 0.5 | 5890 | 3400 | 3400 | 148 | 148 | 148 | 0 | 0 | 0 | 1 | 1 | 0 | 0 | [7 empty] | None | None | None | None
M-025 | FoodServ - Electric Steamer | SCE | COM | Electric | COMFoodServ - Electric Steamer | ES Boilerless Connectionless Steamer | Standard Efficiency Boilerless Steamer | Standard Efficiency Boilerless Steamer | FoodServ | Cooking | Cook_equip | Steamer |  | 1 | 0 | 0 | 0.7 |  | NA | 1 | NA | steamers | EUN | EDUCATION - UNIVERSITY | Existing | CZ10 | San Bernardino Area (CZ10) |  |  |  | 1000 sf | 0.00017938 | 4.5519e-05 | 0.0002249 | steamers/1000 sf | 4658 | 15834 | 15834 | 0.954 | 3.249 | 3.249 | 0 | 0 | 0 | 4658 | 15834 | 15834 | 0.954 | 3.249 | 3.249 | 0 | 0 | 0 | 36 | 12 | 12 | 12 | 4 | 0.5 | 5890 | 3400 | 3400 | 148 | 148 | 148 | 0 | 0 | 0 | 1 | 1 | 0 | 0 | [7 empty] | None | None | None | None
M-025 | FoodServ - Electric Steamer | SCE | COM | Electric | COMFoodServ - Electric Steamer | ES Boilerless Connectionless Steamer | Standard Efficiency Boilerless Steamer | Standard Efficiency Boilerless Steamer | FoodServ | Cooking | Cook_equip | Steamer |  | 1 | 0 | 0 | 0.7 |  | NA | 1 | NA | steamers | EUN | EDUCATION - UNIVERSITY | New | CZ13 | Fresno Area (CZ13) |  |  |  | 1000 sf | 0.00017938 | 4.5519e-05 | 0.0002249 | steamers/1000 sf | 4658 | 15834 | 15834 | 0.954 | 3.249 | 3.249 | 0 | 0 | 0 | 4658 | 15834 | 15834 | 0.954 | 3.249 | 3.249 | 0 | 0 | 0 | 36 | 12 | 12 | 12 | 4 | 0.5 | 5890 | 3400 | 3400 | 148 | 148 | 148 | 0 | 0 | 0 | 1 | 1 | 0 | 0 | [7 empty] | None | None | None | None
M-025 | FoodServ - Electric Steamer | SCE | COM | Electric | COMFoodServ - Electric Steamer | ES Boilerless Connectionless Steamer | Standard Efficiency Boilerless Steamer | Standard Efficiency Boilerless Steamer | FoodServ | Cooking | Cook_equip | Steamer |  | 1 | 0 | 0 | 0.7 |  | NA | 1 | NA | steamers | EUN | EDUCATION - UNIVERSITY | Existing | CZ13 | Fresno Area (CZ13) |  |  |  | 1000 sf | 0.00017938 | 4.5519e-05 | 0.0002249 | steamers/1000 sf | 4658 | 15834 | 15834 | 0.954 | 3.249 | 3.249 | 0 | 0 | 0 | 4658 | 15834 | 15834 | 0.954 | 3.249 | 3.249 | 0 | 0 | 0 | 36 | 12 | 12 | 12 | 4 | 0.5 | 5890 | 3400 | 3400 | 148 | 148 | 148 | 0 | 0 | 0 | 1 | 1 | 0 | 0 | [7 empty] | None | None | None | None
M-025 | FoodServ - Electric Steamer | SCE | COM | Electric | COMFoodServ - Electric Steamer | ES Boilerless Connectionless Steamer | Standard Efficiency Boilerless Steamer | Standard Efficiency Boilerless Steamer | FoodServ | Cooking | Cook_equip | Steamer |  | 1 | 0 | 0 | 0.7 |  | NA | 1 | NA | steamers | EUN | EDUCATION - UNIVERSITY | New | CZ14 | China Lake Area (CZ14) |  |  |  | 1000 sf | 0.00017938 | 4.5519e-05 | 0.0002249 | steamers/1000 sf | 4658 | 15834 | 15834 | 0.954 | 3.249 | 3.249 | 0 | 0 | 0 | 4658 | 15834 | 15834 | 0.954 | 3.249 | 3.249 | 0 | 0 | 0 | 36 | 12 | 12 | 12 | 4 | 0.5 | 5890 | 3400 | 3400 | 148 | 148 | 148 | 0 | 0 | 0 | 1 | 1 | 0 | 0 | [7 empty] | None | None | None | None
M-025 | FoodServ - Electric Steamer | SCE | COM | Electric | COMFoodServ - Electric Steamer | ES Boilerless Connectionless Steamer | Standard Efficiency Boilerless Steamer | Standard Efficiency Boilerless Steamer | FoodServ | Cooking | Cook_equip | Steamer |  | 1 | 0 | 0 | 0.7 |  | NA | 1 | NA | steamers | EUN | EDUCATION - UNIVERSITY | Existing | CZ14 | China Lake Area (CZ14) |  |  |  | 1000 sf | 0.00017938 | 4.5519e-05 | 0.0002249 | steamers/1000 sf | 4658 | 15834 | 15834 | 0.954 | 3.249 | 3.249 | 0 | 0 | 0 | 4658 | 15834 | 15834 | 0.954 | 3.249 | 3.249 | 0 | 0 | 0 | 36 | 12 | 12 | 12 | 4 | 0.5 | 5890 | 3400 | 3400 | 148 | 148 | 148 | 0 | 0 | 0 | 1 | 1 | 0 | 0 | [7 empty] | None | None | None | None
M-025 | FoodServ - Electric Steamer | SDGE | COM | Electric | COMFoodServ - Electric Steamer | ES Boilerless Connectionless Steamer | Standard Efficiency Boilerless Steamer | Standard Efficiency Boilerless Steamer | FoodServ | Cooking | Cook_equip | Steamer |  | 1 | 0 | 0 | 0.7 |  | NA | 1 | NA | steamers | GRO | GROCERY | New | CZ08 | El Toro Area (CZ08) |  |  |  | 1000 sf | 0.0023174 | 0.00041881 | 0.0027362 | steamers/1000 sf | 4658 | 15834 | 15834 | 0.954 | 3.249 | 3.249 | 0 | 0 | 0 | 4658 | 15834 | 15834 | 0.954 | 3.249 | 3.249 | 0 | 0 | 0 | 36 | 12 | 12 | 12 | 4 | 0.5 | 5890 | 3400 | 3400 | 148 | 148 | 148 | 0 | 0 | 0 | 1 | 1 | 0 | 0 | [7 empty] | None | None | None | None
M-025 | FoodServ - Electric Steamer | SDGE | COM | Electric | COMFoodServ - Electric Steamer | ES Boilerless Connectionless Steamer | Standard Efficiency Boilerless Steamer | Standard Efficiency Boilerless Steamer | FoodServ | Cooking | Cook_equip | Steamer |  | 1 | 0 | 0 | 0.7 |  | NA | 1 | NA | steamers | GRO | GROCERY | Existing | CZ08 | El Toro Area (CZ08) |  |  |  | 1000 sf | 0.0023174 | 0.00041881 | 0.0027362 | steamers/1000 sf | 4658 | 15834 | 15834 | 0.954 | 3.249 | 3.249 | 0 | 0 | 0 | 4658 | 15834 | 15834 | 0.954 | 3.249 | 3.249 | 0 | 0 | 0 | 36 | 12 | 12 | 12 | 4 | 0.5 | 5890 | 3400 | 3400 | 148 | 148 | 148 | 0 | 0 | 0 | 1 | 1 | 0 | 0 | [7 empty] | None | None | None | None
M-025 | FoodServ - Electric Steamer | SDGE | COM | Electric | COMFoodServ - Electric Steamer | ES Boilerless Connectionless Steamer | Standard Efficiency Boilerless Steamer | Standard Efficiency Boilerless Steamer | FoodServ | Cooking | Cook_equip | Steamer |  | 1 | 0 | 0 | 0.7 |  | NA | 1 | NA | steamers | GRO | GROCERY | New | CZ10 | San Bernardino Area (CZ10) |  |  |  | 1000 sf | 0.0023174 | 0.00041881 | 0.0027362 | steamers/1000 sf | 4658 | 15834 | 15834 | 0.954 | 3.249 | 3.249 | 0 | 0 | 0 | 4658 | 15834 | 15834 | 0.954 | 3.249 | 3.249 | 0 | 0 | 0 | 36 | 12 | 12 | 12 | 4 | 0.5 | 5890 | 3400 | 3400 | 148 | 148 | 148 | 0 | 0 | 0 | 1 | 1 | 0 | 0 | [7 empty] | None | None | None | None
M-025 | FoodServ - Electric Steamer | SDGE | COM | Electric | COMFoodServ - Electric Steamer | ES Boilerless Connectionless Steamer | Standard Efficiency Boilerless Steamer | Standard Efficiency Boilerless Steamer | FoodServ | Cooking | Cook_equip | Steamer |  | 1 | 0 | 0 | 0.7 |  | NA | 1 | NA | steamers | GRO | GROCERY | Existing | CZ10 | San Bernardino Area (CZ10) |  |  |  | 1000 sf | 0.0023174 | 0.00041881 | 0.0027362 | steamers/1000 sf | 4658 | 15834 | 15834 | 0.954 | 3.249 | 3.249 | 0 | 0 | 0 | 4658 | 15834 | 15834 | 0.954 | 3.249 | 3.249 | 0 | 0 | 0 | 36 | 12 | 12 | 12 | 4 | 0.5 | 5890 | 3400 | 3400 | 148 | 148 | 148 | 0 | 0 | 0 | 1 | 1 | 0 | 0 | [7 empty] | None | None | None | None
M-025 | FoodServ - Electric Steamer | SDGE | COM | Electric | COMFoodServ - Electric Steamer | ES Boilerless Connectionless Steamer | Standard Efficiency Boilerless Steamer | Standard Efficiency Boilerless Steamer | FoodServ | Cooking | Cook_equip | Steamer |  | 1 | 0 | 0 | 0.7 |  | NA | 1 | NA | steamers | GRO | GROCERY | New | CZ14 | China Lake Area (CZ14) |  |  |  | 1000 sf | 0.0023174 | 0.00041881 | 0.0027362 | steamers/1000 sf | 4658 | 15834 | 15834 | 0.954 | 3.249 | 3.249 | 0 | 0 | 0 | 4658 | 15834 | 15834 | 0.954 | 3.249 | 3.249 | 0 | 0 | 0 | 36 | 12 | 12 | 12 | 4 | 0.5 | 5890 | 3400 | 3400 | 148 | 148 | 148 | 0 | 0 | 0 | 1 | 1 | 0 | 0 | [7 empty] | None | None | None | None
M-025 | FoodServ - Electric Steamer | SDGE | COM | Electric | COMFoodServ - Electric Steamer | ES Boilerless Connectionless Steamer | Standard Efficiency Boilerless Steamer | Standard Efficiency Boilerless Steamer | FoodServ | Cooking | Cook_equip | Steamer |  | 1 | 0 | 0 | 0.7 |  | NA | 1 | NA | steamers | GRO | GROCERY | Existing | CZ14 | China Lake Area (CZ14) |  |  |  | 1000 sf | 0.0023174 | 0.00041881 | 0.0027362 | steamers/1000 sf | 4658 | 15834 | 15834 | 0.954 | 3.249 | 3.249 | 0 | 0 | 0 | 4658 | 15834 | 15834 | 0.954 | 3.249 | 3.249 | 0 | 0 | 0 | 36 | 12 | 12 | 12 | 4 | 0.5 | 5890 | 3400 | 3400 | 148 | 148 | 148 | 0 | 0 | 0 | 1 | 1 | 0 | 0 | [7 empty] | None | None | None | None
M-025 | FoodServ - Electric Steamer | SDGE | COM | Electric | COMFoodServ - Electric Steamer | ES Boilerless Connectionless Steamer | Standard Efficiency Boilerless Steamer | Standard Efficiency Boilerless Steamer | FoodServ | Cooking | Cook_equip | Steamer |  | 1 | 0 | 0 | 0.7 |  | NA | 1 | NA | steamers | GRO | GROCERY | New | CZ15 | Blythe Area (CZ15) |  |  |  | 1000 sf | 0.0023174 | 0.00041881 | 0.0027362 | steamers/1000 sf | 4658 | 15834 | 15834 | 0.954 | 3.249 | 3.249 | 0 | 0 | 0 | 4658 | 15834 | 15834 | 0.954 | 3.249 | 3.249 | 0 | 0 | 0 | 36 | 12 | 12 | 12 | 4 | 0.5 | 5890 | 3400 | 3400 | 148 | 148 | 148 | 0 | 0 | 0 | 1 | 1 | 0 | 0 | [7 empty] | None | None | None | None
M-025 | FoodServ - Electric Steamer | SDGE | COM | Electric | COMFoodServ - Electric Steamer | ES Boilerless Connectionless Steamer | Standard Efficiency Boilerless Steamer | Standard Efficiency Boilerless Steamer | FoodServ | Cooking | Cook_equip | Steamer |  | 1 | 0 | 0 | 0.7 |  | NA | 1 | NA | steamers | GRO | GROCERY | Existing | CZ15 | Blythe Area (CZ15) |  |  |  | 1000 sf | 0.0023174 | 0.00041881 | 0.0027362 | steamers/1000 sf | 4658 | 15834 | 15834 | 0.954 | 3.249 | 3.249 | 0 | 0 | 0 | 4658 | 15834 | 15834 | 0.954 | 3.249 | 3.249 | 0 | 0 | 0 | 36 | 12 | 12 | 12 | 4 | 0.5 | 5890 | 3400 | 3400 | 148 | 148 | 148 | 0 | 0 | 0 | 1 | 1 | 0 | 0 | [7 empty] | None | None | None | None
M-025 | FoodServ - Electric Steamer | PGE | COM | Electric | COMFoodServ - Electric Steamer | ES Boilerless Connectionless Steamer | Standard Efficiency Boilerless Steamer | Standard Efficiency Boilerless Steamer | FoodServ | Cooking | Cook_equip | Steamer |  | 1 | 0 | 0 | 0.7 |  | NA | 1 | NA | steamers | MTL | LODGING - MOTEL | New | CZ05 | Santa Maria Area (CZ05) |  |  |  | 1000 sf | 0.00024645 | 5.0518e-05 | 0.00029697 | steamers/1000 sf | 4658 | 15834 | 15834 | 0.954 | 3.249 | 3.249 | 0 | 0 | 0 | 4658 | 15834 | 15834 | 0.954 | 3.249 | 3.249 | 0 | 0 | 0 | 36 | 12 | 12 | 12 | 4 | 0.5 | 5890 | 3400 | 3400 | 148 | 148 | 148 | 0 | 0 | 0 | 1 | 1 | 0 | 0 | [7 empty] | None | None | None | None
M-025 | FoodServ - Electric Steamer | PGE | COM | Electric | COMFoodServ - Electric Steamer | ES Boilerless Connectionless Steamer | Standard Efficiency Boilerless Steamer | Standard Efficiency Boilerless Steamer | FoodServ | Cooking | Cook_equip | Steamer |  | 1 | 0 | 0 | 0.7 |  | NA | 1 | NA | steamers | MTL | LODGING - MOTEL | Existing | CZ05 | Santa Maria Area (CZ05) |  |  |  | 1000 sf | 0.00024645 | 5.0518e-05 | 0.00029697 | steamers/1000 sf | 4658 | 15834 | 15834 | 0.954 | 3.249 | 3.249 | 0 | 0 | 0 | 4658 | 15834 | 15834 | 0.954 | 3.249 | 3.249 | 0 | 0 | 0 | 36 | 12 | 12 | 12 | 4 | 0.5 | 5890 | 3400 | 3400 | 148 | 148 | 148 | 0 | 0 | 0 | 1 | 1 | 0 | 0 | [7 empty] | None | None | None | None
M-025 | FoodServ - Electric Steamer | PGE | COM | Electric | COMFoodServ - Electric Steamer | ES Boilerless Connectionless Steamer | Standard Efficiency Boilerless Steamer | Standard Efficiency Boilerless Steamer | FoodServ | Cooking | Cook_equip | Steamer |  | 1 | 0 | 0 | 0.7 |  | NA | 1 | NA | steamers | MTL | LODGING - MOTEL | New | CZ11 | Red Bluff Area (CZ11) |  |  |  | 1000 sf | 0.00024645 | 5.0518e-05 | 0.00029697 | steamers/1000 sf | 4658 | 15834 | 15834 | 0.954 | 3.249 | 3.249 | 0 | 0 | 0 | 4658 | 15834 | 15834 | 0.954 | 3.249 | 3.249 | 0 | 0 | 0 | 36 | 12 | 12 | 12 | 4 | 0.5 | 5890 | 3400 | 3400 | 148 | 148 | 148 | 0 | 0 | 0 | 1 | 1 | 0 | 0 | [7 empty] | None | None | None | None
M-025 | FoodServ - Electric Steamer | PGE | COM | Electric | COMFoodServ - Electric Steamer | ES Boilerless Connectionless Steamer | Standard Efficiency Boilerless Steamer | Standard Efficiency Boilerless Steamer | FoodServ | Cooking | Cook_equip | Steamer |  | 1 | 0 | 0 | 0.7 |  | NA | 1 | NA | steamers | MTL | LODGING - MOTEL | Existing | CZ11 | Red Bluff Area (CZ11) |  |  |  | 1000 sf | 0.00024645 | 5.0518e-05 | 0.00029697 | steamers/1000 sf | 4658 | 15834 | 15834 | 0.954 | 3.249 | 3.249 | 0 | 0 | 0 | 4658 | 15834 | 15834 | 0.954 | 3.249 | 3.249 | 0 | 0 | 0 | 36 | 12 | 12 | 12 | 4 | 0.5 | 5890 | 3400 | 3400 | 148 | 148 | 148 | 0 | 0 | 0 | 1 | 1 | 0 | 0 | [7 empty] | None | None | None | None
M-025 | FoodServ - Electric Steamer | SCE | COM | Electric | COMFoodServ - Electric Steamer | ES Boilerless Connectionless Steamer | Standard Efficiency Boilerless Steamer | Standard Efficiency Boilerless Steamer | FoodServ | Cooking | Cook_equip | Steamer |  | 1 | 0 | 0 | 0.7 |  | NA | 1 | NA | steamers | HSP | HEALTH/MEDICAL - HOSPITAL | New | CZ09 | Pasadena Area (CZ09) |  |  |  | 1000 sf | 0.00050824 | 0.00012897 | 0.00063721 | steamers/1000 sf | 4658 | 15834 | 15834 | 0.954 | 3.249 | 3.249 | 0 | 0 | 0 | 4658 | 15834 | 15834 | 0.954 | 3.249 | 3.249 | 0 | 0 | 0 | 36 | 12 | 12 | 12 | 4 | 0.5 | 5890 | 3400 | 3400 | 148 | 148 | 148 | 0 | 0 | 0 | 1 | 1 | 0 | 0 | [7 empty] | None | None | None | None
M-025 | FoodServ - Electric Steamer | SCE | COM | Electric | COMFoodServ - Electric Steamer | ES Boilerless Connectionless Steamer | Standard Efficiency Boilerless Steamer | Standard Efficiency Boilerless Steamer | FoodServ | Cooking | Cook_equip | Steamer |  | 1 | 0 | 0 | 0.7 |  | NA | 1 | NA | steamers | HSP | HEALTH/MEDICAL - HOSPITAL | Existing | CZ09 | Pasadena Area (CZ09) |  |  |  | 1000 sf | 0.00050824 | 0.00012897 | 0.00063721 | steamers/1000 sf | 4658 | 15834 | 15834 | 0.954 | 3.249 | 3.249 | 0 | 0 | 0 | 4658 | 15834 | 15834 | 0.954 | 3.249 | 3.249 | 0 | 0 | 0 | 36 | 12 | 12 | 12 | 4 | 0.5 | 5890 | 3400 | 3400 | 148 | 148 | 148 | 0 | 0 | 0 | 1 | 1 | 0 | 0 | [7 empty] | None | None | None | None
M-025 | FoodServ - Electric Steamer | SCE | COM | Electric | COMFoodServ - Electric Steamer | ES Boilerless Connectionless Steamer | Standard Efficiency Boilerless Steamer | Standard Efficiency Boilerless Steamer | FoodServ | Cooking | Cook_equip | Steamer |  | 1 | 0 | 0 | 0.7 |  | NA | 1 | NA | steamers | HSP | HEALTH/MEDICAL - HOSPITAL | New | CZ10 | San Bernardino Area (CZ10) |  |  |  | 1000 sf | 0.00050824 | 0.00012897 | 0.00063721 | steamers/1000 sf | 4658 | 15834 | 15834 | 0.954 | 3.249 | 3.249 | 0 | 0 | 0 | 4658 | 15834 | 15834 | 0.954 | 3.249 | 3.249 | 0 | 0 | 0 | 36 | 12 | 12 | 12 | 4 | 0.5 | 5890 | 3400 | 3400 | 148 | 148 | 148 | 0 | 0 | 0 | 1 | 1 | 0 | 0 | [7 empty] | None | None | None | None
M-025 | FoodServ - Electric Steamer | SCE | COM | Electric | COMFoodServ - Electric Steamer | ES Boilerless Connectionless Steamer | Standard Efficiency Boilerless Steamer | Standard Efficiency Boilerless Steamer | FoodServ | Cooking | Cook_equip | Steamer |  | 1 | 0 | 0 | 0.7 |  | NA | 1 | NA | steamers | HSP | HEALTH/MEDICAL - HOSPITAL | Existing | CZ10 | San Bernardino Area (CZ10) |  |  |  | 1000 sf | 0.00050824 | 0.00012897 | 0.00063721 | steamers/1000 sf | 4658 | 15834 | 15834 | 0.954 | 3.249 | 3.249 | 0 | 0 | 0 | 4658 | 15834 | 15834 | 0.954 | 3.249 | 3.249 | 0 | 0 | 0 | 36 | 12 | 12 | 12 | 4 | 0.5 | 5890 | 3400 | 3400 | 148 | 148 | 148 | 0 | 0 | 0 | 1 | 1 | 0 | 0 | [7 empty] | None | None | None | None
M-025 | FoodServ - Electric Steamer | SCE | COM | Electric | COMFoodServ - Electric Steamer | ES Boilerless Connectionless Steamer | Standard Efficiency Boilerless Steamer | Standard Efficiency Boilerless Steamer | FoodServ | Cooking | Cook_equip | Steamer |  | 1 | 0 | 0 | 0.7 |  | NA | 1 | NA | steamers | HSP | HEALTH/MEDICAL - HOSPITAL | New | CZ13 | Fresno Area (CZ13) |  |  |  | 1000 sf | 0.00050824 | 0.00012897 | 0.00063721 | steamers/1000 sf | 4658 | 15834 | 15834 | 0.954 | 3.249 | 3.249 | 0 | 0 | 0 | 4658 | 15834 | 15834 | 0.954 | 3.249 | 3.249 | 0 | 0 | 0 | 36 | 12 | 12 | 12 | 4 | 0.5 | 5890 | 3400 | 3400 | 148 | 148 | 148 | 0 | 0 | 0 | 1 | 1 | 0 | 0 | [7 empty] | None | None | None | None
M-025 | FoodServ - Electric Steamer | SCE | COM | Electric | COMFoodServ - Electric Steamer | ES Boilerless Connectionless Steamer | Standard Efficiency Boilerless Steamer | Standard Efficiency Boilerless Steamer | FoodServ | Cooking | Cook_equip | Steamer |  | 1 | 0 | 0 | 0.7 |  | NA | 1 | NA | steamers | HSP | HEALTH/MEDICAL - HOSPITAL | Existing | CZ13 | Fresno Area (CZ13) |  |  |  | 1000 sf | 0.00050824 | 0.00012897 | 0.00063721 | steamers/1000 sf | 4658 | 15834 | 15834 | 0.954 | 3.249 | 3.249 | 0 | 0 | 0 | 4658 | 15834 | 15834 | 0.954 | 3.249 | 3.249 | 0 | 0 | 0 | 36 | 12 | 12 | 12 | 4 | 0.5 | 5890 | 3400 | 3400 | 148 | 148 | 148 | 0 | 0 | 0 | 1 | 1 | 0 | 0 | [7 empty] | None | None | None | None
M-025 | FoodServ - Electric Steamer | SCE | COM | Electric | COMFoodServ - Electric Steamer | ES Boilerless Connectionless Steamer | Standard Efficiency Boilerless Steamer | Standard Efficiency Boilerless Steamer | FoodServ | Cooking | Cook_equip | Steamer |  | 1 | 0 | 0 | 0.7 |  | NA | 1 | NA | steamers | HSP | HEALTH/MEDICAL - HOSPITAL | New | CZ14 | China Lake Area (CZ14) |  |  |  | 1000 sf | 0.00050824 | 0.00012897 | 0.00063721 | steamers/1000 sf | 4658 | 15834 | 15834 | 0.954 | 3.249 | 3.249 | 0 | 0 | 0 | 4658 | 15834 | 15834 | 0.954 | 3.249 | 3.249 | 0 | 0 | 0 | 36 | 12 | 12 | 12 | 4 | 0.5 | 5890 | 3400 | 3400 | 148 | 148 | 148 | 0 | 0 | 0 | 1 | 1 | 0 | 0 | [7 empty] | None | None | None | None
M-025 | FoodServ - Electric Steamer | SCE | COM | Electric | COMFoodServ - Electric Steamer | ES Boilerless Connectionless Steamer | Standard Efficiency Boilerless Steamer | Standard Efficiency Boilerless Steamer | FoodServ | Cooking | Cook_equip | Steamer |  | 1 | 0 | 0 | 0.7 |  | NA | 1 | NA | steamers | HSP | HEALTH/MEDICAL - HOSPITAL | Existing | CZ14 | China Lake Area (CZ14) |  |  |  | 1000 sf | 0.00050824 | 0.00012897 | 0.00063721 | steamers/1000 sf | 4658 | 15834 | 15834 | 0.954 | 3.249 | 3.249 | 0 | 0 | 0 | 4658 | 15834 | 15834 | 0.954 | 3.249 | 3.249 | 0 | 0 | 0 | 36 | 12 | 12 | 12 | 4 | 0.5 | 5890 | 3400 | 3400 | 148 | 148 | 148 | 0 | 0 | 0 | 1 | 1 | 0 | 0 | [7 empty] | None | None | None | None
M-025 | FoodServ - Electric Steamer | SCE | COM | Electric | COMFoodServ - Electric Steamer | ES Boilerless Connectionless Steamer | Standard Efficiency Boilerless Steamer | Standard Efficiency Boilerless Steamer | FoodServ | Cooking | Cook_equip | Steamer |  | 1 | 0 | 0 | 0.7 |  | NA | 1 | NA | steamers | HSP | HEALTH/MEDICAL - HOSPITAL | New | CZ15 | Blythe Area (CZ15) |  |  |  | 1000 sf | 0.00050824 | 0.00012897 | 0.00063721 | steamers/1000 sf | 4658 | 15834 | 15834 | 0.954 | 3.249 | 3.249 | 0 | 0 | 0 | 4658 | 15834 | 15834 | 0.954 | 3.249 | 3.249 | 0 | 0 | 0 | 36 | 12 | 12 | 12 | 4 | 0.5 | 5890 | 3400 | 3400 | 148 | 148 | 148 | 0 | 0 | 0 | 1 | 1 | 0 | 0 | [7 empty] | None | None | None | None
M-025 | FoodServ - Electric Steamer | SCE | COM | Electric | COMFoodServ - Electric Steamer | ES Boilerless Connectionless Steamer | Standard Efficiency Boilerless Steamer | Standard Efficiency Boilerless Steamer | FoodServ | Cooking | Cook_equip | Steamer |  | 1 | 0 | 0 | 0.7 |  | NA | 1 | NA | steamers | HSP | HEALTH/MEDICAL - HOSPITAL | Existing | CZ15 | Blythe Area (CZ15) |  |  |  | 1000 sf | 0.00050824 | 0.00012897 | 0.00063721 | steamers/1000 sf | 4658 | 15834 | 15834 | 0.954 | 3.249 | 3.249 | 0 | 0 | 0 | 4658 | 15834 | 15834 | 0.954 | 3.249 | 3.249 | 0 | 0 | 0 | 36 | 12 | 12 | 12 | 4 | 0.5 | 5890 | 3400 | 3400 | 148 | 148 | 148 | 0 | 0 | 0 | 1 | 1 | 0 | 0 | [7 empty] | None | None | None | None
M-025 | FoodServ - Electric Steamer | SCE | COM | Electric | COMFoodServ - Electric Steamer | ES Boilerless Connectionless Steamer | Standard Efficiency Boilerless Steamer | Standard Efficiency Boilerless Steamer | FoodServ | Cooking | Cook_equip | Steamer |  | 1 | 0 | 0 | 0.7 |  | NA | 1 | NA | steamers | HSP | HEALTH/MEDICAL - HOSPITAL | New | CZ16 | Mount Shasta Area (CZ16) |  |  |  | 1000 sf | 0.00050824 | 0.00012897 | 0.00063721 | steamers/1000 sf | 4658 | 15834 | 15834 | 0.954 | 3.249 | 3.249 | 0 | 0 | 0 | 4658 | 15834 | 15834 | 0.954 | 3.249 | 3.249 | 0 | 0 | 0 | 36 | 12 | 12 | 12 | 4 | 0.5 | 5890 | 3400 | 3400 | 148 | 148 | 148 | 0 | 0 | 0 | 1 | 1 | 0 | 0 | [7 empty] | None | None | None | None
M-025 | FoodServ - Electric Steamer | SCE | COM | Electric | COMFoodServ - Electric Steamer | ES Boilerless Connectionless Steamer | Standard Efficiency Boilerless Steamer | Standard Efficiency Boilerless Steamer | FoodServ | Cooking | Cook_equip | Steamer |  | 1 | 0 | 0 | 0.7 |  | NA | 1 | NA | steamers | HSP | HEALTH/MEDICAL - HOSPITAL | Existing | CZ16 | Mount Shasta Area (CZ16) |  |  |  | 1000 sf | 0.00050824 | 0.00012897 | 0.00063721 | steamers/1000 sf | 4658 | 15834 | 15834 | 0.954 | 3.249 | 3.249 | 0 | 0 | 0 | 4658 | 15834 | 15834 | 0.954 | 3.249 | 3.249 | 0 | 0 | 0 | 36 | 12 | 12 | 12 | 4 | 0.5 | 5890 | 3400 | 3400 | 148 | 148 | 148 | 0 | 0 | 0 | 1 | 1 | 0 | 0 | [7 empty] | None | None | None | None