M-044 | HVAC - SEER Rated Package Rooftop AC (Recharge) | SCE | COM | Electric | COMHVAC - SEER Rated Package Rooftop AC (Recharge) | Small Pkg SEER AC, Correct Refrigerant Charge to Factory Levels | Small Pkg SEER AC, Incorrect Refrigerant Charge | Small Pkg SEER AC, Correct Refrigerant Charge | HVAC | SpaceCool | dxAC_equip | pkgSEER |  | 0 | 0 | 0 | 0.73 | 12 | NA | 1 | NA | Cap-Tons | RFF | RESTAURANT - FAST-FOOD | Existing | CZ05 | Santa Maria Area (CZ05) |  |  |  | 1000 sf | 1.0387 | 0.25967 | 1.2984 | Cap-Tons/1000 sf | 7124.497 | 7259.8428 | 7124.497 | 0.0027778 | 0.095231 | 0.0027778 | 0 | 0 | 0 | 7124.497 | 7259.8428 | 7124.497 | 0.0027778 | 0.095231 | 0.0027778 | -0.034077 | -0.034077 | -0.034077 | 94 | 10 | 0 | 0 | 3.3333 | 0.5 | 11.7716 | 0 | 0 | 147.2911 | 0 | 0 | 0 | 0 | 0 | 1 | 1 | 0.82688 | 0.19221 | [7 empty] | None | None | None | None
M-044 | HVAC - SEER Rated Package Rooftop AC (Recharge) | SCE | COM | Electric | COMHVAC - SEER Rated Package Rooftop AC (Recharge) | Small Pkg SEER AC, Correct Refrigerant Charge to Factory Levels | Small Pkg SEER AC, Incorrect Refrigerant Charge | Small Pkg SEER AC, Correct Refrigerant Charge | HVAC | SpaceCool | dxAC_equip | pkgSEER |  | 0 | 0 | 0 | 0.73 | 12 | NA | 1 | NA | Cap-Tons | RFF | RESTAURANT - FAST-FOOD | Existing | CZ06 | Los Angeles Area (CZ06) |  |  |  | 1000 sf | 1.0387 | 0.25967 | 1.2984 | Cap-Tons/1000 sf | 7124.497 | 7259.8428 | 7124.497 | 0.0027778 | 0.095231 | 0.0027778 | 0 | 0 | 0 | 7124.497 | 7259.8428 | 7124.497 | 0.0027778 | 0.095231 | 0.0027778 | -0.034077 | -0.034077 | -0.034077 | 94 | 10 | 0 | 0 | 3.3333 | 0.5 | 11.7716 | 0 | 0 | 147.2911 | 0 | 0 | 0 | 0 | 0 | 1 | 1 | 0.82688 | 0.19221 | [7 empty] | None | None | None | None
M-044 | HVAC - SEER Rated Package Rooftop AC (Recharge) | SCE | COM | Electric | COMHVAC - SEER Rated Package Rooftop AC (Recharge) | Small Pkg SEER AC, Correct Refrigerant Charge to Factory Levels | Small Pkg SEER AC, Incorrect Refrigerant Charge | Small Pkg SEER AC, Correct Refrigerant Charge | HVAC | SpaceCool | dxAC_equip | pkgSEER |  | 0 | 0 | 0 | 0.73 | 12 | NA | 1 | NA | Cap-Tons | RFF | RESTAURANT - FAST-FOOD | Existing | CZ08 | El Toro Area (CZ08) |  |  |  | 1000 sf | 1.0387 | 0.25967 | 1.2984 | Cap-Tons/1000 sf | 7124.497 | 7259.8428 | 7124.497 | 0.0027778 | 0.095231 | 0.0027778 | 0 | 0 | 0 | 7124.497 | 7259.8428 | 7124.497 | 0.0027778 | 0.095231 | 0.0027778 | -0.034077 | -0.034077 | -0.034077 | 94 | 10 | 0 | 0 | 3.3333 | 0.5 | 11.7716 | 0 | 0 | 147.2911 | 0 | 0 | 0 | 0 | 0 | 1 | 1 | 0.82688 | 0.19221 | [7 empty] | None | None | None | None
M-044 | HVAC - SEER Rated Package Rooftop AC (Recharge) | SCE | COM | Electric | COMHVAC - SEER Rated Package Rooftop AC (Recharge) | Small Pkg SEER AC, Correct Refrigerant Charge to Factory Levels | Small Pkg SEER AC, Incorrect Refrigerant Charge | Small Pkg SEER AC, Correct Refrigerant Charge | HVAC | SpaceCool | dxAC_equip | pkgSEER |  | 0 | 0 | 0 | 0.73 | 12 | NA | 1 | NA | Cap-Tons | RFF | RESTAURANT - FAST-FOOD | Existing | CZ09 | Pasadena Area (CZ09) |  |  |  | 1000 sf | 1.0387 | 0.25967 | 1.2984 | Cap-Tons/1000 sf | 7124.497 | 7259.8428 | 7124.497 | 0.0027778 | 0.095231 | 0.0027778 | 0 | 0 | 0 | 7124.497 | 7259.8428 | 7124.497 | 0.0027778 | 0.095231 | 0.0027778 | -0.034077 | -0.034077 | -0.034077 | 94 | 10 | 0 | 0 | 3.3333 | 0.5 | 11.7716 | 0 | 0 | 147.2911 | 0 | 0 | 0 | 0 | 0 | 1 | 1 | 0.82688 | 0.19221 | [7 empty] | None | None | None | None
M-044 | HVAC - SEER Rated Package Rooftop AC (Recharge) | SCE | COM | Electric | COMHVAC - SEER Rated Package Rooftop AC (Recharge) | Small Pkg SEER AC, Correct Refrigerant Charge to Factory Levels | Small Pkg SEER AC, Incorrect Refrigerant Charge | Small Pkg SEER AC, Correct Refrigerant Charge | HVAC | SpaceCool | dxAC_equip | pkgSEER |  | 0 | 0 | 0 | 0.73 | 12 | NA | 1 | NA | Cap-Tons | RFF | RESTAURANT - FAST-FOOD | Existing | CZ10 | San Bernardino Area (CZ10) |  |  |  | 1000 sf | 1.0387 | 0.25967 | 1.2984 | Cap-Tons/1000 sf | 7124.497 | 7259.8428 | 7124.497 | 0.0027778 | 0.095231 | 0.0027778 | 0 | 0 | 0 | 7124.497 | 7259.8428 | 7124.497 | 0.0027778 | 0.095231 | 0.0027778 | -0.034077 | -0.034077 | -0.034077 | 94 | 10 | 0 | 0 | 3.3333 | 0.5 | 11.7716 | 0 | 0 | 147.2911 | 0 | 0 | 0 | 0 | 0 | 1 | 1 | 0.82688 | 0.19221 | [7 empty] | None | None | None | None
M-044 | HVAC - SEER Rated Package Rooftop AC (Recharge) | SCE | COM | Electric | COMHVAC - SEER Rated Package Rooftop AC (Recharge) | Small Pkg SEER AC, Correct Refrigerant Charge to Factory Levels | Small Pkg SEER AC, Incorrect Refrigerant Charge | Small Pkg SEER AC, Correct Refrigerant Charge | HVAC | SpaceCool | dxAC_equip | pkgSEER |  | 0 | 0 | 0 | 0.73 | 12 | NA | 1 | NA | Cap-Tons | RFF | RESTAURANT - FAST-FOOD | Existing | CZ13 | Fresno Area (CZ13) |  |  |  | 1000 sf | 1.0387 | 0.25967 | 1.2984 | Cap-Tons/1000 sf | 7124.497 | 7259.8428 | 7124.497 | 0.0027778 | 0.095231 | 0.0027778 | 0 | 0 | 0 | 7124.497 | 7259.8428 | 7124.497 | 0.0027778 | 0.095231 | 0.0027778 | -0.034077 | -0.034077 | -0.034077 | 94 | 10 | 0 | 0 | 3.3333 | 0.5 | 11.7716 | 0 | 0 | 147.2911 | 0 | 0 | 0 | 0 | 0 | 1 | 1 | 0.82688 | 0.19221 | [7 empty] | None | None | None | None
M-044 | HVAC - SEER Rated Package Rooftop AC (Recharge) | SCE | COM | Electric | COMHVAC - SEER Rated Package Rooftop AC (Recharge) | Small Pkg SEER AC, Correct Refrigerant Charge to Factory Levels | Small Pkg SEER AC, Incorrect Refrigerant Charge | Small Pkg SEER AC, Correct Refrigerant Charge | HVAC | SpaceCool | dxAC_equip | pkgSEER |  | 0 | 0 | 0 | 0.73 | 12 | NA | 1 | NA | Cap-Tons | RFF | RESTAURANT - FAST-FOOD | Existing | CZ14 | China Lake Area (CZ14) |  |  |  | 1000 sf | 1.0387 | 0.25967 | 1.2984 | Cap-Tons/1000 sf | 7124.497 | 7259.8428 | 7124.497 | 0.0027778 | 0.095231 | 0.0027778 | 0 | 0 | 0 | 7124.497 | 7259.8428 | 7124.497 | 0.0027778 | 0.095231 | 0.0027778 | -0.034077 | -0.034077 | -0.034077 | 94 | 10 | 0 | 0 | 3.3333 | 0.5 | 11.7716 | 0 | 0 | 147.2911 | 0 | 0 | 0 | 0 | 0 | 1 | 1 | 0.82688 | 0.19221 | [7 empty] | None | None | None | None
M-044 | HVAC - SEER Rated Package Rooftop AC (Recharge) | SCE | COM | Electric | COMHVAC - SEER Rated Package Rooftop AC (Recharge) | Small Pkg SEER AC, Correct Refrigerant Charge to Factory Levels | Small Pkg SEER AC, Incorrect Refrigerant Charge | Small Pkg SEER AC, Correct Refrigerant Charge | HVAC | SpaceCool | dxAC_equip | pkgSEER |  | 0 | 0 | 0 | 0.73 | 12 | NA | 1 | NA | Cap-Tons | RFF | RESTAURANT - FAST-FOOD | Existing | CZ15 | Blythe Area (CZ15) |  |  |  | 1000 sf | 1.0387 | 0.25967 | 1.2984 | Cap-Tons/1000 sf | 7124.497 | 7259.8428 | 7124.497 | 0.0027778 | 0.095231 | 0.0027778 | 0 | 0 | 0 | 7124.497 | 7259.8428 | 7124.497 | 0.0027778 | 0.095231 | 0.0027778 | -0.034077 | -0.034077 | -0.034077 | 94 | 10 | 0 | 0 | 3.3333 | 0.5 | 11.7716 | 0 | 0 | 147.2911 | 0 | 0 | 0 | 0 | 0 | 1 | 1 | 0.82688 | 0.19221 | [7 empty] | None | None | None | None
M-044 | HVAC - SEER Rated Package Rooftop AC (Recharge) | SCE | COM | Electric | COMHVAC - SEER Rated Package Rooftop AC (Recharge) | Small Pkg SEER AC, Correct Refrigerant Charge to Factory Levels | Small Pkg SEER AC, Incorrect Refrigerant Charge | Small Pkg SEER AC, Correct Refrigerant Charge | HVAC | SpaceCool | dxAC_equip | pkgSEER |  | 0 | 0 | 0 | 0.73 | 12 | NA | 1 | NA | Cap-Tons | RFF | RESTAURANT - FAST-FOOD | Existing | CZ16 | Mount Shasta Area (CZ16) |  |  |  | 1000 sf | 1.0387 | 0.25967 | 1.2984 | Cap-Tons/1000 sf | 7124.497 | 7259.8428 | 7124.497 | 0.0027778 | 0.095231 | 0.0027778 | 0 | 0 | 0 | 7124.497 | 7259.8428 | 7124.497 | 0.0027778 | 0.095231 | 0.0027778 | -0.034077 | -0.034077 | -0.034077 | 94 | 10 | 0 | 0 | 3.3333 | 0.5 | 11.7716 | 0 | 0 | 147.2911 | 0 | 0 | 0 | 0 | 0 | 1 | 1 | 0.82688 | 0.19221 | [7 empty] | None | None | None | None
M-044 | HVAC - SEER Rated Package Rooftop AC (Recharge) | SDGE | COM | Electric | COMHVAC - SEER Rated Package Rooftop AC (Recharge) | Small Pkg SEER AC, Correct Refrigerant Charge to Factory Levels | Small Pkg SEER AC, Incorrect Refrigerant Charge | Small Pkg SEER AC, Correct Refrigerant Charge | HVAC | SpaceCool | dxAC_equip | pkgSEER |  | 0 | 0 | 0 | 0.73 | 12 | NA | 1 | NA | Cap-Tons | RFF | RESTAURANT - FAST-FOOD | Existing | CZ06 | Los Angeles Area (CZ06) |  |  |  | 1000 sf | 1.0941 | 0.27352 | 1.3676 | Cap-Tons/1000 sf | 7124.497 | 7259.8428 | 7124.497 | 0.0027778 | 0.095231 | 0.0027778 | 0 | 0 | 0 | 7124.497 | 7259.8428 | 7124.497 | 0.0027778 | 0.095231 | 0.0027778 | -0.034077 | -0.034077 | -0.034077 | 94 | 10 | 0 | 0 | 3.3333 | 0.5 | 11.7716 | 0 | 0 | 147.2911 | 0 | 0 | 0 | 0 | 0 | 1 | 1 | 0.82498 | 0.19411 | [7 empty] | None | None | None | None
M-044 | HVAC - SEER Rated Package Rooftop AC (Recharge) | SDGE | COM | Electric | COMHVAC - SEER Rated Package Rooftop AC (Recharge) | Small Pkg SEER AC, Correct Refrigerant Charge to Factory Levels | Small Pkg SEER AC, Incorrect Refrigerant Charge | Small Pkg SEER AC, Correct Refrigerant Charge | HVAC | SpaceCool | dxAC_equip | pkgSEER |  | 0 | 0 | 0 | 0.73 | 12 | NA | 1 | NA | Cap-Tons | RFF | RESTAURANT - FAST-FOOD | Existing | CZ07 | San Diego Area (CZ07) |  |  |  | 1000 sf | 1.0941 | 0.27352 | 1.3676 | Cap-Tons/1000 sf | 7124.497 | 7259.8428 | 7124.497 | 0.0027778 | 0.095231 | 0.0027778 | 0 | 0 | 0 | 7124.497 | 7259.8428 | 7124.497 | 0.0027778 | 0.095231 | 0.0027778 | -0.034077 | -0.034077 | -0.034077 | 94 | 10 | 0 | 0 | 3.3333 | 0.5 | 11.7716 | 0 | 0 | 147.2911 | 0 | 0 | 0 | 0 | 0 | 1 | 1 | 0.82498 | 0.19411 | [7 empty] | None | None | None | None
M-044 | HVAC - SEER Rated Package Rooftop AC (Recharge) | SDGE | COM | Electric | COMHVAC - SEER Rated Package Rooftop AC (Recharge) | Small Pkg SEER AC, Correct Refrigerant Charge to Factory Levels | Small Pkg SEER AC, Incorrect Refrigerant Charge | Small Pkg SEER AC, Correct Refrigerant Charge | HVAC | SpaceCool | dxAC_equip | pkgSEER |  | 0 | 0 | 0 | 0.73 | 12 | NA | 1 | NA | Cap-Tons | RFF | RESTAURANT - FAST-FOOD | Existing | CZ08 | El Toro Area (CZ08) |  |  |  | 1000 sf | 1.0941 | 0.27352 | 1.3676 | Cap-Tons/1000 sf | 7124.497 | 7259.8428 | 7124.497 | 0.0027778 | 0.095231 | 0.0027778 | 0 | 0 | 0 | 7124.497 | 7259.8428 | 7124.497 | 0.0027778 | 0.095231 | 0.0027778 | -0.034077 | -0.034077 | -0.034077 | 94 | 10 | 0 | 0 | 3.3333 | 0.5 | 11.7716 | 0 | 0 | 147.2911 | 0 | 0 | 0 | 0 | 0 | 1 | 1 | 0.82498 | 0.19411 | [7 empty] | None | None | None | None
M-044 | HVAC - SEER Rated Package Rooftop AC (Recharge) | SDGE | COM | Electric | COMHVAC - SEER Rated Package Rooftop AC (Recharge) | Small Pkg SEER AC, Correct Refrigerant Charge to Factory Levels | Small Pkg SEER AC, Incorrect Refrigerant Charge | Small Pkg SEER AC, Correct Refrigerant Charge | HVAC | SpaceCool | dxAC_equip | pkgSEER |  | 0 | 0 | 0 | 0.73 | 12 | NA | 1 | NA | Cap-Tons | RFF | RESTAURANT - FAST-FOOD | Existing | CZ10 | San Bernardino Area (CZ10) |  |  |  | 1000 sf | 1.0941 | 0.27352 | 1.3676 | Cap-Tons/1000 sf | 7124.497 | 7259.8428 | 7124.497 | 0.0027778 | 0.095231 | 0.0027778 | 0 | 0 | 0 | 7124.497 | 7259.8428 | 7124.497 | 0.0027778 | 0.095231 | 0.0027778 | -0.034077 | -0.034077 | -0.034077 | 94 | 10 | 0 | 0 | 3.3333 | 0.5 | 11.7716 | 0 | 0 | 147.2911 | 0 | 0 | 0 | 0 | 0 | 1 | 1 | 0.82498 | 0.19411 | [7 empty] | None | None | None | None
M-044 | HVAC - SEER Rated Package Rooftop AC (Recharge) | SDGE | COM | Electric | COMHVAC - SEER Rated Package Rooftop AC (Recharge) | Small Pkg SEER AC, Correct Refrigerant Charge to Factory Levels | Small Pkg SEER AC, Incorrect Refrigerant Charge | Small Pkg SEER AC, Correct Refrigerant Charge | HVAC | SpaceCool | dxAC_equip | pkgSEER |  | 0 | 0 | 0 | 0.73 | 12 | NA | 1 | NA | Cap-Tons | RFF | RESTAURANT - FAST-FOOD | Existing | CZ14 | China Lake Area (CZ14) |  |  |  | 1000 sf | 1.0941 | 0.27352 | 1.3676 | Cap-Tons/1000 sf | 7124.497 | 7259.8428 | 7124.497 | 0.0027778 | 0.095231 | 0.0027778 | 0 | 0 | 0 | 7124.497 | 7259.8428 | 7124.497 | 0.0027778 | 0.095231 | 0.0027778 | -0.034077 | -0.034077 | -0.034077 | 94 | 10 | 0 | 0 | 3.3333 | 0.5 | 11.7716 | 0 | 0 | 147.2911 | 0 | 0 | 0 | 0 | 0 | 1 | 1 | 0.82498 | 0.19411 | [7 empty] | None | None | None | None
M-044 | HVAC - SEER Rated Package Rooftop AC (Recharge) | SDGE | COM | Electric | COMHVAC - SEER Rated Package Rooftop AC (Recharge) | Small Pkg SEER AC, Correct Refrigerant Charge to Factory Levels | Small Pkg SEER AC, Incorrect Refrigerant Charge | Small Pkg SEER AC, Correct Refrigerant Charge | HVAC | SpaceCool | dxAC_equip | pkgSEER |  | 0 | 0 | 0 | 0.73 | 12 | NA | 1 | NA | Cap-Tons | RFF | RESTAURANT - FAST-FOOD | Existing | CZ15 | Blythe Area (CZ15) |  |  |  | 1000 sf | 1.0941 | 0.27352 | 1.3676 | Cap-Tons/1000 sf | 7124.497 | 7259.8428 | 7124.497 | 0.0027778 | 0.095231 | 0.0027778 | 0 | 0 | 0 | 7124.497 | 7259.8428 | 7124.497 | 0.0027778 | 0.095231 | 0.0027778 | -0.034077 | -0.034077 | -0.034077 | 94 | 10 | 0 | 0 | 3.3333 | 0.5 | 11.7716 | 0 | 0 | 147.2911 | 0 | 0 | 0 | 0 | 0 | 1 | 1 | 0.82498 | 0.19411 | [7 empty] | None | None | None | None
M-044 | HVAC - SEER Rated Package Rooftop AC (Recharge) | PGE | COM | Electric | COMHVAC - SEER Rated Package Rooftop AC (Recharge) | Small Pkg SEER AC, Correct Refrigerant Charge to Factory Levels | Small Pkg SEER AC, Incorrect Refrigerant Charge | Small Pkg SEER AC, Correct Refrigerant Charge | HVAC | SpaceCool | dxAC_equip | pkgSEER |  | 0 | 0 | 0 | 0.73 | 12 | NA | 1 | NA | Cap-Tons | RSD | RESTAURANT - SIT-DOWN | Existing | CZ01 | Arcata Area (CZ01) |  |  |  | 1000 sf | 0.62921 | 0.1573 | 0.78651 | Cap-Tons/1000 sf | 11057.7892 | 11093.8787 | 11057.7892 | 0.00016033 | 0.032063 | 0.00016033 | 0 | 0 | 0 | 11057.7892 | 11093.8787 | 11057.7892 | 0.00016033 | 0.032063 | 0.00016033 | -0.07442 | 0 | 0 | 94 | 10 | 0 | 0 | 3.3333 | 0.5 | 11.7716 | 0 | 0 | 147.2911 | 0 | 0 | 0 | 0 | 0 | 1 | 1 | 0.82846 | 0.19063 | [7 empty] | None | None | None | None
M-044 | HVAC - SEER Rated Package Rooftop AC (Recharge) | PGE | COM | Electric | COMHVAC - SEER Rated Package Rooftop AC (Recharge) | Small Pkg SEER AC, Correct Refrigerant Charge to Factory Levels | Small Pkg SEER AC, Incorrect Refrigerant Charge | Small Pkg SEER AC, Correct Refrigerant Charge | HVAC | SpaceCool | dxAC_equip | pkgSEER |  | 0 | 0 | 0 | 0.73 | 12 | NA | 1 | NA | Cap-Tons | RSD | RESTAURANT - SIT-DOWN | Existing | CZ02 | Santa Rosa Area (CZ02) |  |  |  | 1000 sf | 0.62921 | 0.1573 | 0.78651 | Cap-Tons/1000 sf | 6930.0721 | 7048.9771 | 6930.0721 | 0.0029617 | 0.13622 | 0.0029617 | 0 | 0 | 0 | 6930.0721 | 7048.9771 | 6930.0721 | 0.0029617 | 0.13622 | 0.0029617 | -0.03215 | 0 | 0 | 94 | 10 | 0 | 0 | 3.3333 | 0.5 | 11.7716 | 0 | 0 | 147.2911 | 0 | 0 | 0 | 0 | 0 | 1 | 1 | 0.82846 | 0.19063 | [7 empty] | None | None | None | None
M-044 | HVAC - SEER Rated Package Rooftop AC (Recharge) | PGE | COM | Electric | COMHVAC - SEER Rated Package Rooftop AC (Recharge) | Small Pkg SEER AC, Correct Refrigerant Charge to Factory Levels | Small Pkg SEER AC, Incorrect Refrigerant Charge | Small Pkg SEER AC, Correct Refrigerant Charge | HVAC | SpaceCool | dxAC_equip | pkgSEER |  | 0 | 0 | 0 | 0.73 | 12 | NA | 1 | NA | Cap-Tons | RSD | RESTAURANT - SIT-DOWN | Existing | CZ03 | Oakland Area (CZ03) |  |  |  | 1000 sf | 0.62921 | 0.1573 | 0.78651 | Cap-Tons/1000 sf | 6831.4468 | 6876.0468 | 6831.4468 | 0.00065794 | 0.069878 | 0.00065794 | 0 | 0 | 0 | 6831.4468 | 6876.0468 | 6831.4468 | 0.00065794 | 0.069878 | 0.00065794 | -0.03972 | 0 | 0 | 94 | 10 | 0 | 0 | 3.3333 | 0.5 | 11.7716 | 0 | 0 | 147.2911 | 0 | 0 | 0 | 0 | 0 | 1 | 1 | 0.82846 | 0.19063 | [7 empty] | None | None | None | None
M-044 | HVAC - SEER Rated Package Rooftop AC (Recharge) | PGE | COM | Electric | COMHVAC - SEER Rated Package Rooftop AC (Recharge) | Small Pkg SEER AC, Correct Refrigerant Charge to Factory Levels | Small Pkg SEER AC, Incorrect Refrigerant Charge | Small Pkg SEER AC, Correct Refrigerant Charge | HVAC | SpaceCool | dxAC_equip | pkgSEER |  | 0 | 0 | 0 | 0.73 | 12 | NA | 1 | NA | Cap-Tons | RSD | RESTAURANT - SIT-DOWN | Existing | CZ04 | Sunnyvale Area (CZ04) |  |  |  | 1000 sf | 0.62921 | 0.1573 | 0.78651 | Cap-Tons/1000 sf | 6517.0195 | 6627.3245 | 6517.0195 | 0.002505 | 0.10661 | 0.002505 | 0 | 0 | 0 | 6517.0195 | 6627.3245 | 6517.0195 | 0.002505 | 0.10661 | 0.002505 | -0.041595 | 0 | 0 | 94 | 10 | 0 | 0 | 3.3333 | 0.5 | 11.7716 | 0 | 0 | 147.2911 | 0 | 0 | 0 | 0 | 0 | 1 | 1 | 0.82846 | 0.19063 | [7 empty] | None | None | None | None
M-044 | HVAC - SEER Rated Package Rooftop AC (Recharge) | PGE | COM | Electric | COMHVAC - SEER Rated Package Rooftop AC (Recharge) | Small Pkg SEER AC, Correct Refrigerant Charge to Factory Levels | Small Pkg SEER AC, Incorrect Refrigerant Charge | Small Pkg SEER AC, Correct Refrigerant Charge | HVAC | SpaceCool | dxAC_equip | pkgSEER |  | 0 | 0 | 0 | 0.73 | 12 | NA | 1 | NA | Cap-Tons | RSD | RESTAURANT - SIT-DOWN | Existing | CZ05 | Santa Maria Area (CZ05) |  |  |  | 1000 sf | 0.62921 | 0.1573 | 0.78651 | Cap-Tons/1000 sf | 6540.7072 | 6592.5394 | 6540.7072 | 0.00090237 | 0.084577 | 0.00090237 | 0 | 0 | 0 | 6540.7072 | 6592.5394 | 6540.7072 | 0.00090237 | 0.084577 | 0.00090237 | -0.051193 | 0 | 0 | 94 | 10 | 0 | 0 | 3.3333 | 0.5 | 11.7716 | 0 | 0 | 147.2911 | 0 | 0 | 0 | 0 | 0 | 1 | 1 | 0.82846 | 0.19063 | [7 empty] | None | None | None | None
M-044 | HVAC - SEER Rated Package Rooftop AC (Recharge) | PGE | COM | Electric | COMHVAC - SEER Rated Package Rooftop AC (Recharge) | Small Pkg SEER AC, Correct Refrigerant Charge to Factory Levels | Small Pkg SEER AC, Incorrect Refrigerant Charge | Small Pkg SEER AC, Correct Refrigerant Charge | HVAC | SpaceCool | dxAC_equip | pkgSEER |  | 0 | 0 | 0 | 0.73 | 12 | NA | 1 | NA | Cap-Tons | RSD | RESTAURANT - SIT-DOWN | Existing | CZ11 | Red Bluff Area (CZ11) |  |  |  | 1000 sf | 0.62921 | 0.1573 | 0.78651 | Cap-Tons/1000 sf | 6267.5364 | 6446.5814 | 6267.5364 | 0.0053875 | 0.15672 | 0.0053875 | 0 | 0 | 0 | 6267.5364 | 6446.5814 | 6267.5364 | 0.0053875 | 0.15672 | 0.0053875 | -0.011966 | 0 | 0 | 94 | 10 | 0 | 0 | 3.3333 | 0.5 | 11.7716 | 0 | 0 | 147.2911 | 0 | 0 | 0 | 0 | 0 | 1 | 1 | 0.82846 | 0.19063 | [7 empty] | None | None | None | None
M-044 | HVAC - SEER Rated Package Rooftop AC (Recharge) | PGE | COM | Electric | COMHVAC - SEER Rated Package Rooftop AC (Recharge) | Small Pkg SEER AC, Correct Refrigerant Charge to Factory Levels | Small Pkg SEER AC, Incorrect Refrigerant Charge | Small Pkg SEER AC, Correct Refrigerant Charge | HVAC | SpaceCool | dxAC_equip | pkgSEER |  | 0 | 0 | 0 | 0.73 | 12 | NA | 1 | NA | Cap-Tons | RSD | RESTAURANT - SIT-DOWN | Existing | CZ12 | Sacramento Area (CZ12) |  |  |  | 1000 sf | 0.62921 | 0.1573 | 0.78651 | Cap-Tons/1000 sf | 6773.6525 | 6907.0275 | 6773.6525 | 0.0028221 | 0.10205 | 0.0028221 | 0 | 0 | 0 | 6773.6525 | 6907.0275 | 6773.6525 | 0.0028221 | 0.10205 | 0.0028221 | -0.020938 | 0 | 0 | 94 | 10 | 0 | 0 | 3.3333 | 0.5 | 11.7716 | 0 | 0 | 147.2911 | 0 | 0 | 0 | 0 | 0 | 1 | 1 | 0.82846 | 0.19063 | [7 empty] | None | None | None | None
M-044 | HVAC - SEER Rated Package Rooftop AC (Recharge) | PGE | COM | Electric | COMHVAC - SEER Rated Package Rooftop AC (Recharge) | Small Pkg SEER AC, Correct Refrigerant Charge to Factory Levels | Small Pkg SEER AC, Incorrect Refrigerant Charge | Small Pkg SEER AC, Correct Refrigerant Charge | HVAC | SpaceCool | dxAC_equip | pkgSEER |  | 0 | 0 | 0 | 0.73 | 12 | NA | 1 | NA | Cap-Tons | RSD | RESTAURANT - SIT-DOWN | Existing | CZ13 | Fresno Area (CZ13) |  |  |  | 1000 sf | 0.62921 | 0.1573 | 0.78651 | Cap-Tons/1000 sf | 6812.6656 | 7021.4871 | 6812.6656 | 0.0037659 | 0.087934 | 0.0037659 | 0 | 0 | 0 | 6812.6656 | 7021.4871 | 6812.6656 | 0.0037659 | 0.087934 | 0.0037659 | -0.013594 | 0 | 0 | 94 | 10 | 0 | 0 | 3.3333 | 0.5 | 11.7716 | 0 | 0 | 147.2911 | 0 | 0 | 0 | 0 | 0 | 1 | 1 | 0.82846 | 0.19063 | [7 empty] | None | None | None | None
M-044 | HVAC - SEER Rated Package Rooftop AC (Recharge) | PGE | COM | Electric | COMHVAC - SEER Rated Package Rooftop AC (Recharge) | Small Pkg SEER AC, Correct Refrigerant Charge to Factory Levels | Small Pkg SEER AC, Incorrect Refrigerant Charge | Small Pkg SEER AC, Correct Refrigerant Charge | HVAC | SpaceCool | dxAC_equip | pkgSEER |  | 0 | 0 | 0 | 0.73 | 12 | NA | 1 | NA | Cap-Tons | RSD | RESTAURANT - SIT-DOWN | Existing | CZ16 | Mount Shasta Area (CZ16) |  |  |  | 1000 sf | 0.62921 | 0.1573 | 0.78651 | Cap-Tons/1000 sf | 7951.763 | 8035.1416 | 7951.763 | 0.0011164 | 0.06648 | 0.0011164 | 0 | 0 | 0 | 7951.763 | 8035.1416 | 7951.763 | 0.0011164 | 0.06648 | 0.0011164 | -0.052246 | 0 | 0 | 94 | 10 | 0 | 0 | 3.3333 | 0.5 | 11.7716 | 0 | 0 | 147.2911 | 0 | 0 | 0 | 0 | 0 | 1 | 1 | 0.82846 | 0.19063 | [7 empty] | None | None | None | None
M-044 | HVAC - SEER Rated Package Rooftop AC (Recharge) | SCE | COM | Electric | COMHVAC - SEER Rated Package Rooftop AC (Recharge) | Small Pkg SEER AC, Correct Refrigerant Charge to Factory Levels | Small Pkg SEER AC, Incorrect Refrigerant Charge | Small Pkg SEER AC, Correct Refrigerant Charge | HVAC | SpaceCool | dxAC_equip | pkgSEER |  | 0 | 0 | 0 | 0.73 | 12 | NA | 1 | NA | Cap-Tons | RSD | RESTAURANT - SIT-DOWN | Existing | CZ05 | Santa Maria Area (CZ05) |  |  |  | 1000 sf | 0.6999 | 0.17498 | 0.87488 | Cap-Tons/1000 sf | 6540.7072 | 6592.5394 | 6540.7072 | 0.00090237 | 0.084577 | 0.00090237 | 0 | 0 | 0 | 6540.7072 | 6592.5394 | 6540.7072 | 0.00090237 | 0.084577 | 0.00090237 | -0.051193 | 0 | 0 | 94 | 10 | 0 | 0 | 3.3333 | 0.5 | 11.7716 | 0 | 0 | 147.2911 | 0 | 0 | 0 | 0 | 0 | 1 | 1 | 0.82688 | 0.19221 | [7 empty] | None | None | None | None
M-044 | HVAC - SEER Rated Package Rooftop AC (Recharge) | SCE | COM | Electric | COMHVAC - SEER Rated Package Rooftop AC (Recharge) | Small Pkg SEER AC, Correct Refrigerant Charge to Factory Levels | Small Pkg SEER AC, Incorrect Refrigerant Charge | Small Pkg SEER AC, Correct Refrigerant Charge | HVAC | SpaceCool | dxAC_equip | pkgSEER |  | 0 | 0 | 0 | 0.73 | 12 | NA | 1 | NA | Cap-Tons | RSD | RESTAURANT - SIT-DOWN | Existing | CZ06 | Los Angeles Area (CZ06) |  |  |  | 1000 sf | 0.6999 | 0.17498 | 0.87488 | Cap-Tons/1000 sf | 7886.7695 | 7978.8837 | 7886.7695 | 0.0011714 | 0.071275 | 0.0011714 | 0 | 0 | 0 | 7886.7695 | 7978.8837 | 7886.7695 | 0.0011714 | 0.071275 | 0.0011714 | -0.029992 | 0 | 0 | 94 | 10 | 0 | 0 | 3.3333 | 0.5 | 11.7716 | 0 | 0 | 147.2911 | 0 | 0 | 0 | 0 | 0 | 1 | 1 | 0.82688 | 0.19221 | [7 empty] | None | None | None | None
M-044 | HVAC - SEER Rated Package Rooftop AC (Recharge) | SCE | COM | Electric | COMHVAC - SEER Rated Package Rooftop AC (Recharge) | Small Pkg SEER AC, Correct Refrigerant Charge to Factory Levels | Small Pkg SEER AC, Incorrect Refrigerant Charge | Small Pkg SEER AC, Correct Refrigerant Charge | HVAC | SpaceCool | dxAC_equip | pkgSEER |  | 0 | 0 | 0 | 0.73 | 12 | NA | 1 | NA | Cap-Tons | RSD | RESTAURANT - SIT-DOWN | Existing | CZ08 | El Toro Area (CZ08) |  |  |  | 1000 sf | 0.6999 | 0.17498 | 0.87488 | Cap-Tons/1000 sf | 6597.8257 | 6723.965 | 6597.8257 | 0.0036051 | 0.15076 | 0.0036051 | 0 | 0 | 0 | 6597.8257 | 6723.965 | 6597.8257 | 0.0036051 | 0.15076 | 0.0036051 | -0.025225 | 0 | 0 | 94 | 10 | 0 | 0 | 3.3333 | 0.5 | 11.7716 | 0 | 0 | 147.2911 | 0 | 0 | 0 | 0 | 0 | 1 | 1 | 0.82688 | 0.19221 | [7 empty] | None | None | None | None
M-044 | HVAC - SEER Rated Package Rooftop AC (Recharge) | SCE | COM | Electric | COMHVAC - SEER Rated Package Rooftop AC (Recharge) | Small Pkg SEER AC, Correct Refrigerant Charge to Factory Levels | Small Pkg SEER AC, Incorrect Refrigerant Charge | Small Pkg SEER AC, Correct Refrigerant Charge | HVAC | SpaceCool | dxAC_equip | pkgSEER |  | 0 | 0 | 0 | 0.73 | 12 | NA | 1 | NA | Cap-Tons | RSD | RESTAURANT - SIT-DOWN | Existing | CZ09 | Pasadena Area (CZ09) |  |  |  | 1000 sf | 0.6999 | 0.17498 | 0.87488 | Cap-Tons/1000 sf | 5773.083 | 5908.4455 | 5773.083 | 0.0035295 | 0.11678 | 0.0035295 | 0 | 0 | 0 | 5773.083 | 5908.4455 | 5773.083 | 0.0035295 | 0.11678 | 0.0035295 | -0.017819 | 0 | 0 | 94 | 10 | 0 | 0 | 3.3333 | 0.5 | 11.7716 | 0 | 0 | 147.2911 | 0 | 0 | 0 | 0 | 0 | 1 | 1 | 0.82688 | 0.19221 | [7 empty] | None | None | None | None
M-044 | HVAC - SEER Rated Package Rooftop AC (Recharge) | SCE | COM | Electric | COMHVAC - SEER Rated Package Rooftop AC (Recharge) | Small Pkg SEER AC, Correct Refrigerant Charge to Factory Levels | Small Pkg SEER AC, Incorrect Refrigerant Charge | Small Pkg SEER AC, Correct Refrigerant Charge | HVAC | SpaceCool | dxAC_equip | pkgSEER |  | 0 | 0 | 0 | 0.73 | 12 | NA | 1 | NA | Cap-Tons | RSD | RESTAURANT - SIT-DOWN | Existing | CZ10 | San Bernardino Area (CZ10) |  |  |  | 1000 sf | 0.6999 | 0.17498 | 0.87488 | Cap-Tons/1000 sf | 6417.7364 | 6599.0614 | 6417.7364 | 0.00441 | 0.12268 | 0.00441 | 0 | 0 | 0 | 6417.7364 | 6599.0614 | 6417.7364 | 0.00441 | 0.12268 | 0.00441 | -0.021451 | 0 | 0 | 94 | 10 | 0 | 0 | 3.3333 | 0.5 | 11.7716 | 0 | 0 | 147.2911 | 0 | 0 | 0 | 0 | 0 | 1 | 1 | 0.82688 | 0.19221 | [7 empty] | None | None | None | None
M-044 | HVAC - SEER Rated Package Rooftop AC (Recharge) | SCE | COM | Electric | COMHVAC - SEER Rated Package Rooftop AC (Recharge) | Small Pkg SEER AC, Correct Refrigerant Charge to Factory Levels | Small Pkg SEER AC, Incorrect Refrigerant Charge | Small Pkg SEER AC, Correct Refrigerant Charge | HVAC | SpaceCool | dxAC_equip | pkgSEER |  | 0 | 0 | 0 | 0.73 | 12 | NA | 1 | NA | Cap-Tons | RSD | RESTAURANT - SIT-DOWN | Existing | CZ13 | Fresno Area (CZ13) |  |  |  | 1000 sf | 0.6999 | 0.17498 | 0.87488 | Cap-Tons/1000 sf | 6812.6656 | 7021.4871 | 6812.6656 | 0.0037659 | 0.087934 | 0.0037659 | 0 | 0 | 0 | 6812.6656 | 7021.4871 | 6812.6656 | 0.0037659 | 0.087934 | 0.0037659 | -0.013594 | 0 | 0 | 94 | 10 | 0 | 0 | 3.3333 | 0.5 | 11.7716 | 0 | 0 | 147.2911 | 0 | 0 | 0 | 0 | 0 | 1 | 1 | 0.82688 | 0.19221 | [7 empty] | None | None | None | None
M-044 | HVAC - SEER Rated Package Rooftop AC (Recharge) | SCE | COM | Electric | COMHVAC - SEER Rated Package Rooftop AC (Recharge) | Small Pkg SEER AC, Correct Refrigerant Charge to Factory Levels | Small Pkg SEER AC, Incorrect Refrigerant Charge | Small Pkg SEER AC, Correct Refrigerant Charge | HVAC | SpaceCool | dxAC_equip | pkgSEER |  | 0 | 0 | 0 | 0.73 | 12 | NA | 1 | NA | Cap-Tons | RSD | RESTAURANT - SIT-DOWN | Existing | CZ14 | China Lake Area (CZ14) |  |  |  | 1000 sf | 0.6999 | 0.17498 | 0.87488 | Cap-Tons/1000 sf | 6267.4508 | 6497.0223 | 6267.4508 | 0.0034662 | 0.06914 | 0.0034662 | 0 | 0 | 0 | 6267.4508 | 6497.0223 | 6267.4508 | 0.0034662 | 0.06914 | 0.0034662 | -0.010911 | 0 | 0 | 94 | 10 | 0 | 0 | 3.3333 | 0.5 | 11.7716 | 0 | 0 | 147.2911 | 0 | 0 | 0 | 0 | 0 | 1 | 1 | 0.82688 | 0.19221 | [7 empty] | None | None | None | None
M-044 | HVAC - SEER Rated Package Rooftop AC (Recharge) | SCE | COM | Electric | COMHVAC - SEER Rated Package Rooftop AC (Recharge) | Small Pkg SEER AC, Correct Refrigerant Charge to Factory Levels | Small Pkg SEER AC, Incorrect Refrigerant Charge | Small Pkg SEER AC, Correct Refrigerant Charge | HVAC | SpaceCool | dxAC_equip | pkgSEER |  | 0 | 0 | 0 | 0.73 | 12 | NA | 1 | NA | Cap-Tons | RSD | RESTAURANT - SIT-DOWN | Existing | CZ15 | Blythe Area (CZ15) |  |  |  | 1000 sf | 0.6999 | 0.17498 | 0.87488 | Cap-Tons/1000 sf | 6786.0042 | 7142.6828 | 6786.0042 | 0.0094779 | 0.15894 | 0.0094779 | 0 | 0 | 0 | 6786.0042 | 7142.6828 | 6786.0042 | 0.0094779 | 0.15894 | 0.0094779 | -0.010395 | 0 | 0 | 94 | 10 | 0 | 0 | 3.3333 | 0.5 | 11.7716 | 0 | 0 | 147.2911 | 0 | 0 | 0 | 0 | 0 | 1 | 1 | 0.82688 | 0.19221 | [7 empty] | None | None | None | None
M-044 | HVAC - SEER Rated Package Rooftop AC (Recharge) | SCE | COM | Electric | COMHVAC - SEER Rated Package Rooftop AC (Recharge) | Small Pkg SEER AC, Correct Refrigerant Charge to Factory Levels | Small Pkg SEER AC, Incorrect Refrigerant Charge | Small Pkg SEER AC, Correct Refrigerant Charge | HVAC | SpaceCool | dxAC_equip | pkgSEER |  | 0 | 0 | 0 | 0.73 | 12 | NA | 1 | NA | Cap-Tons | RSD | RESTAURANT - SIT-DOWN | Existing | CZ16 | Mount Shasta Area (CZ16) |  |  |  | 1000 sf | 0.6999 | 0.17498 | 0.87488 | Cap-Tons/1000 sf | 7951.763 | 8035.1416 | 7951.763 | 0.0011164 | 0.06648 | 0.0011164 | 0 | 0 | 0 | 7951.763 | 8035.1416 | 7951.763 | 0.0011164 | 0.06648 | 0.0011164 | -0.052246 | 0 | 0 | 94 | 10 | 0 | 0 | 3.3333 | 0.5 | 11.7716 | 0 | 0 | 147.2911 | 0 | 0 | 0 | 0 | 0 | 1 | 1 | 0.82688 | 0.19221 | [7 empty] | None | None | None | None
M-044 | HVAC - SEER Rated Package Rooftop AC (Recharge) | SDGE | COM | Electric | COMHVAC - SEER Rated Package Rooftop AC (Recharge) | Small Pkg SEER AC, Correct Refrigerant Charge to Factory Levels | Small Pkg SEER AC, Incorrect Refrigerant Charge | Small Pkg SEER AC, Correct Refrigerant Charge | HVAC | SpaceCool | dxAC_equip | pkgSEER |  | 0 | 0 | 0 | 0.73 | 12 | NA | 1 | NA | Cap-Tons | RSD | RESTAURANT - SIT-DOWN | Existing | CZ06 | Los Angeles Area (CZ06) |  |  |  | 1000 sf | 0.72212 | 0.18053 | 0.90265 | Cap-Tons/1000 sf | 7886.7695 | 7978.8837 | 7886.7695 | 0.0011714 | 0.071275 | 0.0011714 | 0 | 0 | 0 | 7886.7695 | 7978.8837 | 7886.7695 | 0.0011714 | 0.071275 | 0.0011714 | -0.029992 | 0 | 0 | 94 | 10 | 0 | 0 | 3.3333 | 0.5 | 11.7716 | 0 | 0 | 147.2911 | 0 | 0 | 0 | 0 | 0 | 1 | 1 | 0.82498 | 0.19411 | [7 empty] | None | None | None | None
M-044 | HVAC - SEER Rated Package Rooftop AC (Recharge) | SDGE | COM | Electric | COMHVAC - SEER Rated Package Rooftop AC (Recharge) | Small Pkg SEER AC, Correct Refrigerant Charge to Factory Levels | Small Pkg SEER AC, Incorrect Refrigerant Charge | Small Pkg SEER AC, Correct Refrigerant Charge | HVAC | SpaceCool | dxAC_equip | pkgSEER |  | 0 | 0 | 0 | 0.73 | 12 | NA | 1 | NA | Cap-Tons | RSD | RESTAURANT - SIT-DOWN | Existing | CZ07 | San Diego Area (CZ07) |  |  |  | 1000 sf | 0.72212 | 0.18053 | 0.90265 | Cap-Tons/1000 sf | 7473.2149 | 7580.6049 | 7473.2149 | 0.0018854 | 0.09903 | 0.0018854 | 0 | 0 | 0 | 7473.2149 | 7580.6049 | 7473.2149 | 0.0018854 | 0.09903 | 0.0018854 | -0.029355 | 0 | 0 | 94 | 10 | 0 | 0 | 3.3333 | 0.5 | 11.7716 | 0 | 0 | 147.2911 | 0 | 0 | 0 | 0 | 0 | 1 | 1 | 0.82498 | 0.19411 | [7 empty] | None | None | None | None
M-044 | HVAC - SEER Rated Package Rooftop AC (Recharge) | SDGE | COM | Electric | COMHVAC - SEER Rated Package Rooftop AC (Recharge) | Small Pkg SEER AC, Correct Refrigerant Charge to Factory Levels | Small Pkg SEER AC, Incorrect Refrigerant Charge | Small Pkg SEER AC, Correct Refrigerant Charge | HVAC | SpaceCool | dxAC_equip | pkgSEER |  | 0 | 0 | 0 | 0.73 | 12 | NA | 1 | NA | Cap-Tons | RSD | RESTAURANT - SIT-DOWN | Existing | CZ08 | El Toro Area (CZ08) |  |  |  | 1000 sf | 0.72212 | 0.18053 | 0.90265 | Cap-Tons/1000 sf | 6597.8257 | 6723.965 | 6597.8257 | 0.0036051 | 0.15076 | 0.0036051 | 0 | 0 | 0 | 6597.8257 | 6723.965 | 6597.8257 | 0.0036051 | 0.15076 | 0.0036051 | -0.025225 | 0 | 0 | 94 | 10 | 0 | 0 | 3.3333 | 0.5 | 11.7716 | 0 | 0 | 147.2911 | 0 | 0 | 0 | 0 | 0 | 1 | 1 | 0.82498 | 0.19411 | [7 empty] | None | None | None | None
M-044 | HVAC - SEER Rated Package Rooftop AC (Recharge) | SDGE | COM | Electric | COMHVAC - SEER Rated Package Rooftop AC (Recharge) | Small Pkg SEER AC, Correct Refrigerant Charge to Factory Levels | Small Pkg SEER AC, Incorrect Refrigerant Charge | Small Pkg SEER AC, Correct Refrigerant Charge | HVAC | SpaceCool | dxAC_equip | pkgSEER |  | 0 | 0 | 0 | 0.73 | 12 | NA | 1 | NA | Cap-Tons | RSD | RESTAURANT - SIT-DOWN | Existing | CZ10 | San Bernardino Area (CZ10) |  |  |  | 1000 sf | 0.72212 | 0.18053 | 0.90265 | Cap-Tons/1000 sf | 6417.7364 | 6599.0614 | 6417.7364 | 0.00441 | 0.12268 | 0.00441 | 0 | 0 | 0 | 6417.7364 | 6599.0614 | 6417.7364 | 0.00441 | 0.12268 | 0.00441 | -0.021451 | 0 | 0 | 94 | 10 | 0 | 0 | 3.3333 | 0.5 | 11.7716 | 0 | 0 | 147.2911 | 0 | 0 | 0 | 0 | 0 | 1 | 1 | 0.82498 | 0.19411 | [7 empty] | None | None | None | None
M-044 | HVAC - SEER Rated Package Rooftop AC (Recharge) | SDGE | COM | Electric | COMHVAC - SEER Rated Package Rooftop AC (Recharge) | Small Pkg SEER AC, Correct Refrigerant Charge to Factory Levels | Small Pkg SEER AC, Incorrect Refrigerant Charge | Small Pkg SEER AC, Correct Refrigerant Charge | HVAC | SpaceCool | dxAC_equip | pkgSEER |  | 0 | 0 | 0 | 0.73 | 12 | NA | 1 | NA | Cap-Tons | RSD | RESTAURANT - SIT-DOWN | Existing | CZ14 | China Lake Area (CZ14) |  |  |  | 1000 sf | 0.72212 | 0.18053 | 0.90265 | Cap-Tons/1000 sf | 6267.4508 | 6497.0223 | 6267.4508 | 0.0034662 | 0.06914 | 0.0034662 | 0 | 0 | 0 | 6267.4508 | 6497.0223 | 6267.4508 | 0.0034662 | 0.06914 | 0.0034662 | -0.010911 | 0 | 0 | 94 | 10 | 0 | 0 | 3.3333 | 0.5 | 11.7716 | 0 | 0 | 147.2911 | 0 | 0 | 0 | 0 | 0 | 1 | 1 | 0.82498 | 0.19411 | [7 empty] | None | None | None | None
M-044 | HVAC - SEER Rated Package Rooftop AC (Recharge) | SDGE | COM | Electric | COMHVAC - SEER Rated Package Rooftop AC (Recharge) | Small Pkg SEER AC, Correct Refrigerant Charge to Factory Levels | Small Pkg SEER AC, Incorrect Refrigerant Charge | Small Pkg SEER AC, Correct Refrigerant Charge | HVAC | SpaceCool | dxAC_equip | pkgSEER |  | 0 | 0 | 0 | 0.73 | 12 | NA | 1 | NA | Cap-Tons | RSD | RESTAURANT - SIT-DOWN | Existing | CZ15 | Blythe Area (CZ15) |  |  |  | 1000 sf | 0.72212 | 0.18053 | 0.90265 | Cap-Tons/1000 sf | 6786.0042 | 7142.6828 | 6786.0042 | 0.0094779 | 0.15894 | 0.0094779 | 0 | 0 | 0 | 6786.0042 | 7142.6828 | 6786.0042 | 0.0094779 | 0.15894 | 0.0094779 | -0.010395 | 0 | 0 | 94 | 10 | 0 | 0 | 3.3333 | 0.5 | 11.7716 | 0 | 0 | 147.2911 | 0 | 0 | 0 | 0 | 0 | 1 | 1 | 0.82498 | 0.19411 | [7 empty] | None | None | None | None
M-044 | HVAC - SEER Rated Package Rooftop AC (Recharge) | PGE | COM | Electric | COMHVAC - SEER Rated Package Rooftop AC (Recharge) | Small Pkg SEER AC, Correct Refrigerant Charge to Factory Levels | Small Pkg SEER AC, Incorrect Refrigerant Charge | Small Pkg SEER AC, Correct Refrigerant Charge | HVAC | SpaceCool | dxAC_equip | pkgSEER |  | 0 | 0 | 0 | 0.73 | 12 | NA | 1 | NA | Cap-Tons | RT3 | RETAIL - MULTISTORY LARGE | Existing | CZ01 | Arcata Area (CZ01) |  |  |  | 1000 sf | 0.2973 | 0.074325 | 0.37163 | Cap-Tons/1000 sf | 8547.5049 | 8564.3274 | 8547.5049 | 5.7851e-05 | 0.019289 | 5.7851e-05 | 0 | 0 | 0 | 8547.5049 | 8564.3274 | 8547.5049 | 5.7851e-05 | 0.019289 | 5.7851e-05 | -0.0064184 | 0 | 0 | 94 | 10 | 0 | 0 | 3.3333 | 0.5 | 11.7716 | 0 | 0 | 147.2911 | 0 | 0 | 0 | 0 | 0 | 1 | 1 | 0.82846 | 0.19063 | [7 empty] | None | None | None | None
M-044 | HVAC - SEER Rated Package Rooftop AC (Recharge) | PGE | COM | Electric | COMHVAC - SEER Rated Package Rooftop AC (Recharge) | Small Pkg SEER AC, Correct Refrigerant Charge to Factory Levels | Small Pkg SEER AC, Incorrect Refrigerant Charge | Small Pkg SEER AC, Correct Refrigerant Charge | HVAC | SpaceCool | dxAC_equip | pkgSEER |  | 0 | 0 | 0 | 0.73 | 12 | NA | 1 | NA | Cap-Tons | RTL | RETAIL - SINGLE-STORY LARGE | Existing | CZ02 | Santa Rosa Area (CZ02) |  |  |  | 1000 sf | 0.32081 | 0.080202 | 0.40101 | Cap-Tons/1000 sf | 8364.5036 | 8508.1786 | 8364.5036 | 0.0032042 | 0.15001 | 0.0032042 | 0 | 0 | 0 | 8364.5036 | 8508.1786 | 8364.5036 | 0.0032042 | 0.15001 | 0.0032042 | -0.018711 | 0 | 0 | 94 | 10 | 0 | 0 | 3.3333 | 0.5 | 11.7716 | 0 | 0 | 147.2911 | 0 | 0 | 0 | 0 | 0 | 1 | 1 | 0.82846 | 0.19063 | [7 empty] | None | None | None | None
M-044 | HVAC - SEER Rated Package Rooftop AC (Recharge) | PGE | COM | Electric | COMHVAC - SEER Rated Package Rooftop AC (Recharge) | Small Pkg SEER AC, Correct Refrigerant Charge to Factory Levels | Small Pkg SEER AC, Incorrect Refrigerant Charge | Small Pkg SEER AC, Correct Refrigerant Charge | HVAC | SpaceCool | dxAC_equip | pkgSEER |  | 0 | 0 | 0 | 0.73 | 12 | NA | 1 | NA | Cap-Tons | RTL | RETAIL - SINGLE-STORY LARGE | Existing | CZ03 | Oakland Area (CZ03) |  |  |  | 1000 sf | 0.32081 | 0.080202 | 0.40101 | Cap-Tons/1000 sf | 9226.1529 | 9306.6129 | 9226.1529 | 0.0010877 | 0.089493 | 0.0010877 | 0 | 0 | 0 | 9226.1529 | 9306.6129 | 9226.1529 | 0.0010877 | 0.089493 | 0.0010877 | -0.032108 | 0 | 0 | 94 | 10 | 0 | 0 | 3.3333 | 0.5 | 11.7716 | 0 | 0 | 147.2911 | 0 | 0 | 0 | 0 | 0 | 1 | 1 | 0.82846 | 0.19063 | [7 empty] | None | None | None | None
M-044 | HVAC - SEER Rated Package Rooftop AC (Recharge) | PGE | COM | Electric | COMHVAC - SEER Rated Package Rooftop AC (Recharge) | Small Pkg SEER AC, Correct Refrigerant Charge to Factory Levels | Small Pkg SEER AC, Incorrect Refrigerant Charge | Small Pkg SEER AC, Correct Refrigerant Charge | HVAC | SpaceCool | dxAC_equip | pkgSEER |  | 0 | 0 | 0 | 0.73 | 12 | NA | 1 | NA | Cap-Tons | RTL | RETAIL - SINGLE-STORY LARGE | Existing | CZ04 | Sunnyvale Area (CZ04) |  |  |  | 1000 sf | 0.32081 | 0.080202 | 0.40101 | Cap-Tons/1000 sf | 7667.1759 | 7799.1909 | 7667.1759 | 0.0028547 | 0.12647 | 0.0028547 | 0 | 0 | 0 | 7667.1759 | 7799.1909 | 7667.1759 | 0.0028547 | 0.12647 | 0.0028547 | -0.017754 | 0 | 0 | 94 | 10 | 0 | 0 | 3.3333 | 0.5 | 11.7716 | 0 | 0 | 147.2911 | 0 | 0 | 0 | 0 | 0 | 1 | 1 | 0.82846 | 0.19063 | [7 empty] | None | None | None | None
M-044 | HVAC - SEER Rated Package Rooftop AC (Recharge) | PGE | COM | Electric | COMHVAC - SEER Rated Package Rooftop AC (Recharge) | Small Pkg SEER AC, Correct Refrigerant Charge to Factory Levels | Small Pkg SEER AC, Incorrect Refrigerant Charge | Small Pkg SEER AC, Correct Refrigerant Charge | HVAC | SpaceCool | dxAC_equip | pkgSEER |  | 0 | 0 | 0 | 0.73 | 12 | NA | 1 | NA | Cap-Tons | RTL | RETAIL - SINGLE-STORY LARGE | Existing | CZ05 | Santa Maria Area (CZ05) |  |  |  | 1000 sf | 0.32081 | 0.080202 | 0.40101 | Cap-Tons/1000 sf | 8426.472 | 8504.2327 | 8426.472 | 0.0012088 | 0.099141 | 0.0012088 | 0 | 0 | 0 | 8426.472 | 8504.2327 | 8426.472 | 0.0012088 | 0.099141 | 0.0012088 | -0.031937 | 0 | 0 | 94 | 10 | 0 | 0 | 3.3333 | 0.5 | 11.7716 | 0 | 0 | 147.2911 | 0 | 0 | 0 | 0 | 0 | 1 | 1 | 0.82846 | 0.19063 | [7 empty] | None | None | None | None
M-044 | HVAC - SEER Rated Package Rooftop AC (Recharge) | PGE | COM | Electric | COMHVAC - SEER Rated Package Rooftop AC (Recharge) | Small Pkg SEER AC, Correct Refrigerant Charge to Factory Levels | Small Pkg SEER AC, Incorrect Refrigerant Charge | Small Pkg SEER AC, Correct Refrigerant Charge | HVAC | SpaceCool | dxAC_equip | pkgSEER |  | 0 | 0 | 0 | 0.73 | 12 | NA | 1 | NA | Cap-Tons | RTL | RETAIL - SINGLE-STORY LARGE | Existing | CZ11 | Red Bluff Area (CZ11) |  |  |  | 1000 sf | 0.32081 | 0.080202 | 0.40101 | Cap-Tons/1000 sf | 7185.3926 | 7380.9376 | 7185.3926 | 0.0051701 | 0.15643 | 0.0051701 | 0 | 0 | 0 | 7185.3926 | 7380.9376 | 7185.3926 | 0.0051701 | 0.15643 | 0.0051701 | -0.0037419 | 0 | 0 | 94 | 10 | 0 | 0 | 3.3333 | 0.5 | 11.7716 | 0 | 0 | 147.2911 | 0 | 0 | 0 | 0 | 0 | 1 | 1 | 0.82846 | 0.19063 | [7 empty] | None | None | None | None
M-044 | HVAC - SEER Rated Package Rooftop AC (Recharge) | PGE | COM | Electric | COMHVAC - SEER Rated Package Rooftop AC (Recharge) | Small Pkg SEER AC, Correct Refrigerant Charge to Factory Levels | Small Pkg SEER AC, Incorrect Refrigerant Charge | Small Pkg SEER AC, Correct Refrigerant Charge | HVAC | SpaceCool | dxAC_equip | pkgSEER |  | 0 | 0 | 0 | 0.73 | 12 | NA | 1 | NA | Cap-Tons | RTL | RETAIL - SINGLE-STORY LARGE | Existing | CZ12 | Sacramento Area (CZ12) |  |  |  | 1000 sf | 0.32081 | 0.080202 | 0.40101 | Cap-Tons/1000 sf | 7177.2016 | 7317.1866 | 7177.2016 | 0.0043758 | 0.17931 | 0.0043758 | 0 | 0 | 0 | 7177.2016 | 7317.1866 | 7177.2016 | 0.0043758 | 0.17931 | 0.0043758 | -0.0083994 | 0 | 0 | 94 | 10 | 0 | 0 | 3.3333 | 0.5 | 11.7716 | 0 | 0 | 147.2911 | 0 | 0 | 0 | 0 | 0 | 1 | 1 | 0.82846 | 0.19063 | [7 empty] | None | None | None | None
M-044 | HVAC - SEER Rated Package Rooftop AC (Recharge) | PGE | COM | Electric | COMHVAC - SEER Rated Package Rooftop AC (Recharge) | Small Pkg SEER AC, Correct Refrigerant Charge to Factory Levels | Small Pkg SEER AC, Incorrect Refrigerant Charge | Small Pkg SEER AC, Correct Refrigerant Charge | HVAC | SpaceCool | dxAC_equip | pkgSEER |  | 0 | 0 | 0 | 0.73 | 12 | NA | 1 | NA | Cap-Tons | RTL | RETAIL - SINGLE-STORY LARGE | Existing | CZ13 | Fresno Area (CZ13) |  |  |  | 1000 sf | 0.32081 | 0.080202 | 0.40101 | Cap-Tons/1000 sf | 7253.5035 | 7473.607 | 7253.5035 | 0.0054832 | 0.14499 | 0.0054832 | 0 | 0 | 0 | 7253.5035 | 7473.607 | 7253.5035 | 0.0054832 | 0.14499 | 0.0054832 | -0.0055143 | 0 | 0 | 94 | 10 | 0 | 0 | 3.3333 | 0.5 | 11.7716 | 0 | 0 | 147.2911 | 0 | 0 | 0 | 0 | 0 | 1 | 1 | 0.82846 | 0.19063 | [7 empty] | None | None | None | None
M-044 | HVAC - SEER Rated Package Rooftop AC (Recharge) | PGE | COM | Electric | COMHVAC - SEER Rated Package Rooftop AC (Recharge) | Small Pkg SEER AC, Correct Refrigerant Charge to Factory Levels | Small Pkg SEER AC, Incorrect Refrigerant Charge | Small Pkg SEER AC, Correct Refrigerant Charge | HVAC | SpaceCool | dxAC_equip | pkgSEER |  | 0 | 0 | 0 | 0.73 | 12 | NA | 1 | NA | Cap-Tons | RTL | RETAIL - SINGLE-STORY LARGE | Existing | CZ16 | Mount Shasta Area (CZ16) |  |  |  | 1000 sf | 0.32081 | 0.080202 | 0.40101 | Cap-Tons/1000 sf | 8786.3167 | 8883.9417 | 8786.3167 | 0.0015516 | 0.10006 | 0.0015516 | 0 | 0 | 0 | 8786.3167 | 8883.9417 | 8786.3167 | 0.0015516 | 0.10006 | 0.0015516 | -0.027967 | 0 | 0 | 94 | 10 | 0 | 0 | 3.3333 | 0.5 | 11.7716 | 0 | 0 | 147.2911 | 0 | 0 | 0 | 0 | 0 | 1 | 1 | 0.82846 | 0.19063 | [7 empty] | None | None | None | None
M-044 | HVAC - SEER Rated Package Rooftop AC (Recharge) | SCE | COM | Electric | COMHVAC - SEER Rated Package Rooftop AC (Recharge) | Small Pkg SEER AC, Correct Refrigerant Charge to Factory Levels | Small Pkg SEER AC, Incorrect Refrigerant Charge | Small Pkg SEER AC, Correct Refrigerant Charge | HVAC | SpaceCool | dxAC_equip | pkgSEER |  | 0 | 0 | 0 | 0.73 | 12 | NA | 1 | NA | Cap-Tons | RTL | RETAIL - SINGLE-STORY LARGE | Existing | CZ05 | Santa Maria Area (CZ05) |  |  |  | 1000 sf | 0.37199 | 0.092998 | 0.46499 | Cap-Tons/1000 sf | 8426.472 | 8504.2327 | 8426.472 | 0.0012088 | 0.099141 | 0.0012088 | 0 | 0 | 0 | 8426.472 | 8504.2327 | 8426.472 | 0.0012088 | 0.099141 | 0.0012088 | -0.031937 | 0 | 0 | 94 | 10 | 0 | 0 | 3.3333 | 0.5 | 11.7716 | 0 | 0 | 147.2911 | 0 | 0 | 0 | 0 | 0 | 1 | 1 | 0.82688 | 0.19221 | [7 empty] | None | None | None | None
M-044 | HVAC - SEER Rated Package Rooftop AC (Recharge) | SCE | COM | Electric | COMHVAC - SEER Rated Package Rooftop AC (Recharge) | Small Pkg SEER AC, Correct Refrigerant Charge to Factory Levels | Small Pkg SEER AC, Incorrect Refrigerant Charge | Small Pkg SEER AC, Correct Refrigerant Charge | HVAC | SpaceCool | dxAC_equip | pkgSEER |  | 0 | 0 | 0 | 0.73 | 12 | NA | 1 | NA | Cap-Tons | RTL | RETAIL - SINGLE-STORY LARGE | Existing | CZ06 | Los Angeles Area (CZ06) |  |  |  | 1000 sf | 0.37199 | 0.092998 | 0.46499 | Cap-Tons/1000 sf | 9361.6607 | 9491.5429 | 9361.6607 | 0.0016732 | 0.090223 | 0.0016732 | 0 | 0 | 0 | 9361.6607 | 9491.5429 | 9361.6607 | 0.0016732 | 0.090223 | 0.0016732 | -0.011309 | 0 | 0 | 94 | 10 | 0 | 0 | 3.3333 | 0.5 | 11.7716 | 0 | 0 | 147.2911 | 0 | 0 | 0 | 0 | 0 | 1 | 1 | 0.82688 | 0.19221 | [7 empty] | None | None | None | None
M-044 | HVAC - SEER Rated Package Rooftop AC (Recharge) | SCE | COM | Electric | COMHVAC - SEER Rated Package Rooftop AC (Recharge) | Small Pkg SEER AC, Correct Refrigerant Charge to Factory Levels | Small Pkg SEER AC, Incorrect Refrigerant Charge | Small Pkg SEER AC, Correct Refrigerant Charge | HVAC | SpaceCool | dxAC_equip | pkgSEER |  | 0 | 0 | 0 | 0.73 | 12 | NA | 1 | NA | Cap-Tons | RTL | RETAIL - SINGLE-STORY LARGE | Existing | CZ08 | El Toro Area (CZ08) |  |  |  | 1000 sf | 0.37199 | 0.092998 | 0.46499 | Cap-Tons/1000 sf | 8442.5814 | 8608.2349 | 8442.5814 | 0.0039699 | 0.16435 | 0.0039699 | 0 | 0 | 0 | 8442.5814 | 8608.2349 | 8442.5814 | 0.0039699 | 0.16435 | 0.0039699 | -0.011483 | 0 | 0 | 94 | 10 | 0 | 0 | 3.3333 | 0.5 | 11.7716 | 0 | 0 | 147.2911 | 0 | 0 | 0 | 0 | 0 | 1 | 1 | 0.82688 | 0.19221 | [7 empty] | None | None | None | None
M-044 | HVAC - SEER Rated Package Rooftop AC (Recharge) | SCE | COM | Electric | COMHVAC - SEER Rated Package Rooftop AC (Recharge) | Small Pkg SEER AC, Correct Refrigerant Charge to Factory Levels | Small Pkg SEER AC, Incorrect Refrigerant Charge | Small Pkg SEER AC, Correct Refrigerant Charge | HVAC | SpaceCool | dxAC_equip | pkgSEER |  | 0 | 0 | 0 | 0.73 | 12 | NA | 1 | NA | Cap-Tons | RTL | RETAIL - SINGLE-STORY LARGE | Existing | CZ09 | Pasadena Area (CZ09) |  |  |  | 1000 sf | 0.37199 | 0.092998 | 0.46499 | Cap-Tons/1000 sf | 7247.9871 | 7412.7829 | 7247.9871 | 0.0037587 | 0.12928 | 0.0037587 | 0 | 0 | 0 | 7247.9871 | 7412.7829 | 7247.9871 | 0.0037587 | 0.12928 | 0.0037587 | -0.0082316 | 0 | 0 | 94 | 10 | 0 | 0 | 3.3333 | 0.5 | 11.7716 | 0 | 0 | 147.2911 | 0 | 0 | 0 | 0 | 0 | 1 | 1 | 0.82688 | 0.19221 | [7 empty] | None | None | None | None
M-044 | HVAC - SEER Rated Package Rooftop AC (Recharge) | SCE | COM | Electric | COMHVAC - SEER Rated Package Rooftop AC (Recharge) | Small Pkg SEER AC, Correct Refrigerant Charge to Factory Levels | Small Pkg SEER AC, Incorrect Refrigerant Charge | Small Pkg SEER AC, Correct Refrigerant Charge | HVAC | SpaceCool | dxAC_equip | pkgSEER |  | 0 | 0 | 0 | 0.73 | 12 | NA | 1 | NA | Cap-Tons | RTL | RETAIL - SINGLE-STORY LARGE | Existing | CZ10 | San Bernardino Area (CZ10) |  |  |  | 1000 sf | 0.37199 | 0.092998 | 0.46499 | Cap-Tons/1000 sf | 7932.2458 | 8145.1744 | 7932.2458 | 0.0043977 | 0.13023 | 0.0043977 | 0 | 0 | 0 | 7932.2458 | 8145.1744 | 7932.2458 | 0.0043977 | 0.13023 | 0.0043977 | -0.010282 | 0 | 0 | 94 | 10 | 0 | 0 | 3.3333 | 0.5 | 11.7716 | 0 | 0 | 147.2911 | 0 | 0 | 0 | 0 | 0 | 1 | 1 | 0.82688 | 0.19221 | [7 empty] | None | None | None | None
M-044 | HVAC - SEER Rated Package Rooftop AC (Recharge) | SCE | COM | Electric | COMHVAC - SEER Rated Package Rooftop AC (Recharge) | Small Pkg SEER AC, Correct Refrigerant Charge to Factory Levels | Small Pkg SEER AC, Incorrect Refrigerant Charge | Small Pkg SEER AC, Correct Refrigerant Charge | HVAC | SpaceCool | dxAC_equip | pkgSEER |  | 0 | 0 | 0 | 0.73 | 12 | NA | 1 | NA | Cap-Tons | RTL | RETAIL - SINGLE-STORY LARGE | Existing | CZ13 | Fresno Area (CZ13) |  |  |  | 1000 sf | 0.37199 | 0.092998 | 0.46499 | Cap-Tons/1000 sf | 7253.5035 | 7473.607 | 7253.5035 | 0.0054832 | 0.14499 | 0.0054832 | 0 | 0 | 0 | 7253.5035 | 7473.607 | 7253.5035 | 0.0054832 | 0.14499 | 0.0054832 | -0.0055143 | 0 | 0 | 94 | 10 | 0 | 0 | 3.3333 | 0.5 | 11.7716 | 0 | 0 | 147.2911 | 0 | 0 | 0 | 0 | 0 | 1 | 1 | 0.82688 | 0.19221 | [7 empty] | None | None | None | None
M-044 | HVAC - SEER Rated Package Rooftop AC (Recharge) | SCE | COM | Electric | COMHVAC - SEER Rated Package Rooftop AC (Recharge) | Small Pkg SEER AC, Correct Refrigerant Charge to Factory Levels | Small Pkg SEER AC, Incorrect Refrigerant Charge | Small Pkg SEER AC, Correct Refrigerant Charge | HVAC | SpaceCool | dxAC_equip | pkgSEER |  | 0 | 0 | 0 | 0.73 | 12 | NA | 1 | NA | Cap-Tons | RTL | RETAIL - SINGLE-STORY LARGE | Existing | CZ14 | China Lake Area (CZ14) |  |  |  | 1000 sf | 0.37199 | 0.092998 | 0.46499 | Cap-Tons/1000 sf | 6995.4614 | 7254.2114 | 6995.4614 | 0.0058671 | 0.13627 | 0.0058671 | 0 | 0 | 0 | 6995.4614 | 7254.2114 | 6995.4614 | 0.0058671 | 0.13627 | 0.0058671 | -0.0038025 | 0 | 0 | 94 | 10 | 0 | 0 | 3.3333 | 0.5 | 11.7716 | 0 | 0 | 147.2911 | 0 | 0 | 0 | 0 | 0 | 1 | 1 | 0.82688 | 0.19221 | [7 empty] | None | None | None | None
M-044 | HVAC - SEER Rated Package Rooftop AC (Recharge) | SCE | COM | Electric | COMHVAC - SEER Rated Package Rooftop AC (Recharge) | Small Pkg SEER AC, Correct Refrigerant Charge to Factory Levels | Small Pkg SEER AC, Incorrect Refrigerant Charge | Small Pkg SEER AC, Correct Refrigerant Charge | HVAC | SpaceCool | dxAC_equip | pkgSEER |  | 0 | 0 | 0 | 0.73 | 12 | NA | 1 | NA | Cap-Tons | RTL | RETAIL - SINGLE-STORY LARGE | Existing | CZ15 | Blythe Area (CZ15) |  |  |  | 1000 sf | 0.37199 | 0.092998 | 0.46499 | Cap-Tons/1000 sf | 7672.7425 | 8068.564 | 7672.7425 | 0.010024 | 0.17136 | 0.010024 | 0 | 0 | 0 | 7672.7425 | 8068.564 | 7672.7425 | 0.010024 | 0.17136 | 0.010024 | -0.0014502 | 0 | 0 | 94 | 10 | 0 | 0 | 3.3333 | 0.5 | 11.7716 | 0 | 0 | 147.2911 | 0 | 0 | 0 | 0 | 0 | 1 | 1 | 0.82688 | 0.19221 | [7 empty] | None | None | None | None
M-044 | HVAC - SEER Rated Package Rooftop AC (Recharge) | SDGE | COM | Electric | COMHVAC - SEER Rated Package Rooftop AC (Recharge) | Small Pkg SEER AC, Correct Refrigerant Charge to Factory Levels | Small Pkg SEER AC, Incorrect Refrigerant Charge | Small Pkg SEER AC, Correct Refrigerant Charge | HVAC | SpaceCool | dxAC_equip | pkgSEER |  | 0 | 0 | 0 | 0.73 | 12 | NA | 1 | NA | Cap-Tons | RTL | RETAIL - SINGLE-STORY LARGE | Existing | CZ10 | San Bernardino Area (CZ10) |  |  |  | 1000 sf | 0.3793 | 0.094826 | 0.47413 | Cap-Tons/1000 sf | 7932.2458 | 8145.1744 | 7932.2458 | 0.0043977 | 0.13023 | 0.0043977 | 0 | 0 | 0 | 7932.2458 | 8145.1744 | 7932.2458 | 0.0043977 | 0.13023 | 0.0043977 | -0.010282 | 0 | 0 | 94 | 10 | 0 | 0 | 3.3333 | 0.5 | 11.7716 | 0 | 0 | 147.2911 | 0 | 0 | 0 | 0 | 0 | 1 | 1 | 0.82498 | 0.19411 | [7 empty] | None | None | None | None
M-044 | HVAC - SEER Rated Package Rooftop AC (Recharge) | SDGE | COM | Electric | COMHVAC - SEER Rated Package Rooftop AC (Recharge) | Small Pkg SEER AC, Correct Refrigerant Charge to Factory Levels | Small Pkg SEER AC, Incorrect Refrigerant Charge | Small Pkg SEER AC, Correct Refrigerant Charge | HVAC | SpaceCool | dxAC_equip | pkgSEER |  | 0 | 0 | 0 | 0.73 | 12 | NA | 1 | NA | Cap-Tons | RTL | RETAIL - SINGLE-STORY LARGE | Existing | CZ14 | China Lake Area (CZ14) |  |  |  | 1000 sf | 0.3793 | 0.094826 | 0.47413 | Cap-Tons/1000 sf | 6995.4614 | 7254.2114 | 6995.4614 | 0.0058671 | 0.13627 | 0.0058671 | 0 | 0 | 0 | 6995.4614 | 7254.2114 | 6995.4614 | 0.0058671 | 0.13627 | 0.0058671 | -0.0038025 | 0 | 0 | 94 | 10 | 0 | 0 | 3.3333 | 0.5 | 11.7716 | 0 | 0 | 147.2911 | 0 | 0 | 0 | 0 | 0 | 1 | 1 | 0.82498 | 0.19411 | [7 empty] | None | None | None | None
M-044 | HVAC - SEER Rated Package Rooftop AC (Recharge) | SDGE | COM | Electric | COMHVAC - SEER Rated Package Rooftop AC (Recharge) | Small Pkg SEER AC, Correct Refrigerant Charge to Factory Levels | Small Pkg SEER AC, Incorrect Refrigerant Charge | Small Pkg SEER AC, Correct Refrigerant Charge | HVAC | SpaceCool | dxAC_equip | pkgSEER |  | 0 | 0 | 0 | 0.73 | 12 | NA | 1 | NA | Cap-Tons | RTL | RETAIL - SINGLE-STORY LARGE | Existing | CZ15 | Blythe Area (CZ15) |  |  |  | 1000 sf | 0.3793 | 0.094826 | 0.47413 | Cap-Tons/1000 sf | 7672.7425 | 8068.564 | 7672.7425 | 0.010024 | 0.17136 | 0.010024 | 0 | 0 | 0 | 7672.7425 | 8068.564 | 7672.7425 | 0.010024 | 0.17136 | 0.010024 | -0.0014502 | 0 | 0 | 94 | 10 | 0 | 0 | 3.3333 | 0.5 | 11.7716 | 0 | 0 | 147.2911 | 0 | 0 | 0 | 0 | 0 | 1 | 1 | 0.82498 | 0.19411 | [7 empty] | None | None | None | None
M-044 | HVAC - SEER Rated Package Rooftop AC (Recharge) | PGE | COM | Electric | COMHVAC - SEER Rated Package Rooftop AC (Recharge) | Small Pkg SEER AC, Correct Refrigerant Charge to Factory Levels | Small Pkg SEER AC, Incorrect Refrigerant Charge | Small Pkg SEER AC, Correct Refrigerant Charge | HVAC | SpaceCool | dxAC_equip | pkgSEER |  | 0 | 0 | 0 | 0.73 | 12 | NA | 1 | NA | Cap-Tons | RTS | RETAIL - SMALL | Existing | CZ01 | Arcata Area (CZ01) |  |  |  | 1000 sf | 0.36927 | 0.092319 | 0.46159 | Cap-Tons/1000 sf | 7047.2023 | 7061.4968 | 7047.2023 | 7.407e-05 | 0.025031 | 7.407e-05 | 0 | 0 | 0 | 7047.2023 | 7061.4968 | 7047.2023 | 7.407e-05 | 0.025031 | 7.407e-05 | -0.027697 | 0 | 0 | 94 | 10 | 0 | 0 | 3.3333 | 0.5 | 11.7716 | 0 | 0 | 147.2911 | 0 | 0 | 0 | 0 | 0 | 1 | 1 | 0.82846 | 0.19063 | [7 empty] | None | None | None | None
M-044 | HVAC - SEER Rated Package Rooftop AC (Recharge) | PGE | COM | Electric | COMHVAC - SEER Rated Package Rooftop AC (Recharge) | Small Pkg SEER AC, Correct Refrigerant Charge to Factory Levels | Small Pkg SEER AC, Incorrect Refrigerant Charge | Small Pkg SEER AC, Correct Refrigerant Charge | HVAC | SpaceCool | dxAC_equip | pkgSEER |  | 0 | 0 | 0 | 0.73 | 12 | NA | 1 | NA | Cap-Tons | RTS | RETAIL - SMALL | Existing | CZ02 | Santa Rosa Area (CZ02) |  |  |  | 1000 sf | 0.36927 | 0.092319 | 0.46159 | Cap-Tons/1000 sf | 5853.3322 | 5972.7622 | 5853.3322 | 0.0035597 | 0.13635 | 0.0035597 | 0 | 0 | 0 | 5853.3322 | 5972.7622 | 5853.3322 | 0.0035597 | 0.13635 | 0.0035597 | -0.013607 | 0 | 0 | 94 | 10 | 0 | 0 | 3.3333 | 0.5 | 11.7716 | 0 | 0 | 147.2911 | 0 | 0 | 0 | 0 | 0 | 1 | 1 | 0.82846 | 0.19063 | [7 empty] | None | None | None | None
M-044 | HVAC - SEER Rated Package Rooftop AC (Recharge) | PGE | COM | Electric | COMHVAC - SEER Rated Package Rooftop AC (Recharge) | Small Pkg SEER AC, Correct Refrigerant Charge to Factory Levels | Small Pkg SEER AC, Incorrect Refrigerant Charge | Small Pkg SEER AC, Correct Refrigerant Charge | HVAC | SpaceCool | dxAC_equip | pkgSEER |  | 0 | 0 | 0 | 0.73 | 12 | NA | 1 | NA | Cap-Tons | RTS | RETAIL - SMALL | Existing | CZ03 | Oakland Area (CZ03) |  |  |  | 1000 sf | 0.36927 | 0.092319 | 0.46159 | Cap-Tons/1000 sf | 5996.3939 | 6053.4839 | 5996.3939 | 0.0012311 | 0.094316 | 0.0012311 | 0 | 0 | 0 | 5996.3939 | 6053.4839 | 5996.3939 | 0.0012311 | 0.094316 | 0.0012311 | -0.033087 | 0 | 0 | 94 | 10 | 0 | 0 | 3.3333 | 0.5 | 11.7716 | 0 | 0 | 147.2911 | 0 | 0 | 0 | 0 | 0 | 1 | 1 | 0.82846 | 0.19063 | [7 empty] | None | None | None | None
M-044 | HVAC - SEER Rated Package Rooftop AC (Recharge) | PGE | COM | Electric | COMHVAC - SEER Rated Package Rooftop AC (Recharge) | Small Pkg SEER AC, Correct Refrigerant Charge to Factory Levels | Small Pkg SEER AC, Incorrect Refrigerant Charge | Small Pkg SEER AC, Correct Refrigerant Charge | HVAC | SpaceCool | dxAC_equip | pkgSEER |  | 0 | 0 | 0 | 0.73 | 12 | NA | 1 | NA | Cap-Tons | RTS | RETAIL - SMALL | Existing | CZ04 | Sunnyvale Area (CZ04) |  |  |  | 1000 sf | 0.36927 | 0.092319 | 0.46159 | Cap-Tons/1000 sf | 5506.1895 | 5628.4095 | 5506.1895 | 0.0036059 | 0.12717 | 0.0036059 | 0 | 0 | 0 | 5506.1895 | 5628.4095 | 5506.1895 | 0.0036059 | 0.12717 | 0.0036059 | -0.012989 | 0 | 0 | 94 | 10 | 0 | 0 | 3.3333 | 0.5 | 11.7716 | 0 | 0 | 147.2911 | 0 | 0 | 0 | 0 | 0 | 1 | 1 | 0.82846 | 0.19063 | [7 empty] | None | None | None | None
M-044 | HVAC - SEER Rated Package Rooftop AC (Recharge) | PGE | COM | Electric | COMHVAC - SEER Rated Package Rooftop AC (Recharge) | Small Pkg SEER AC, Correct Refrigerant Charge to Factory Levels | Small Pkg SEER AC, Incorrect Refrigerant Charge | Small Pkg SEER AC, Correct Refrigerant Charge | HVAC | SpaceCool | dxAC_equip | pkgSEER |  | 0 | 0 | 0 | 0.73 | 12 | NA | 1 | NA | Cap-Tons | RTS | RETAIL - SMALL | Existing | CZ05 | Santa Maria Area (CZ05) |  |  |  | 1000 sf | 0.36927 | 0.092319 | 0.46159 | Cap-Tons/1000 sf | 6726.0861 | 6802.1647 | 6726.0861 | 0.0015899 | 0.10371 | 0.0015899 | 0 | 0 | 0 | 6726.0861 | 6802.1647 | 6726.0861 | 0.0015899 | 0.10371 | 0.0015899 | -0.054307 | 0 | 0 | 94 | 10 | 0 | 0 | 3.3333 | 0.5 | 11.7716 | 0 | 0 | 147.2911 | 0 | 0 | 0 | 0 | 0 | 1 | 1 | 0.82846 | 0.19063 | [7 empty] | None | None | None | None
M-044 | HVAC - SEER Rated Package Rooftop AC (Recharge) | PGE | COM | Electric | COMHVAC - SEER Rated Package Rooftop AC (Recharge) | Small Pkg SEER AC, Correct Refrigerant Charge to Factory Levels | Small Pkg SEER AC, Incorrect Refrigerant Charge | Small Pkg SEER AC, Correct Refrigerant Charge | HVAC | SpaceCool | dxAC_equip | pkgSEER |  | 0 | 0 | 0 | 0.73 | 12 | NA | 1 | NA | Cap-Tons | RTS | RETAIL - SMALL | Existing | CZ11 | Red Bluff Area (CZ11) |  |  |  | 1000 sf | 0.36927 | 0.092319 | 0.46159 | Cap-Tons/1000 sf | 5431.5652 | 5605.5152 | 5431.5652 | 0.0056681 | 0.14527 | 0.0056681 | 0 | 0 | 0 | 5431.5652 | 5605.5152 | 5431.5652 | 0.0056681 | 0.14527 | 0.0056681 | -0.008595 | 0 | 0 | 94 | 10 | 0 | 0 | 3.3333 | 0.5 | 11.7716 | 0 | 0 | 147.2911 | 0 | 0 | 0 | 0 | 0 | 1 | 1 | 0.82846 | 0.19063 | [7 empty] | None | None | None | None
M-044 | HVAC - SEER Rated Package Rooftop AC (Recharge) | PGE | COM | Electric | COMHVAC - SEER Rated Package Rooftop AC (Recharge) | Small Pkg SEER AC, Correct Refrigerant Charge to Factory Levels | Small Pkg SEER AC, Incorrect Refrigerant Charge | Small Pkg SEER AC, Correct Refrigerant Charge | HVAC | SpaceCool | dxAC_equip | pkgSEER |  | 0 | 0 | 0 | 0.73 | 12 | NA | 1 | NA | Cap-Tons | RTS | RETAIL - SMALL | Existing | CZ12 | Sacramento Area (CZ12) |  |  |  | 1000 sf | 0.36927 | 0.092319 | 0.46159 | Cap-Tons/1000 sf | 5625.3366 | 5763.6366 | 5625.3366 | 0.0048423 | 0.15682 | 0.0048423 | 0 | 0 | 0 | 5625.3366 | 5763.6366 | 5625.3366 | 0.0048423 | 0.15682 | 0.0048423 | -0.0069444 | 0 | 0 | 94 | 10 | 0 | 0 | 3.3333 | 0.5 | 11.7716 | 0 | 0 | 147.2911 | 0 | 0 | 0 | 0 | 0 | 1 | 1 | 0.82846 | 0.19063 | [7 empty] | None | None | None | None
M-044 | HVAC - SEER Rated Package Rooftop AC (Recharge) | PGE | COM | Electric | COMHVAC - SEER Rated Package Rooftop AC (Recharge) | Small Pkg SEER AC, Correct Refrigerant Charge to Factory Levels | Small Pkg SEER AC, Incorrect Refrigerant Charge | Small Pkg SEER AC, Correct Refrigerant Charge | HVAC | SpaceCool | dxAC_equip | pkgSEER |  | 0 | 0 | 0 | 0.73 | 12 | NA | 1 | NA | Cap-Tons | RTS | RETAIL - SMALL | Existing | CZ13 | Fresno Area (CZ13) |  |  |  | 1000 sf | 0.36927 | 0.092319 | 0.46159 | Cap-Tons/1000 sf | 5365.8147 | 5556.3147 | 5365.8147 | 0.0063151 | 0.14421 | 0.0063151 | 0 | 0 | 0 | 5365.8147 | 5556.3147 | 5365.8147 | 0.0063151 | 0.14421 | 0.0063151 | -0.0053382 | 0 | 0 | 94 | 10 | 0 | 0 | 3.3333 | 0.5 | 11.7716 | 0 | 0 | 147.2911 | 0 | 0 | 0 | 0 | 0 | 1 | 1 | 0.82846 | 0.19063 | [7 empty] | None | None | None | None
M-044 | HVAC - SEER Rated Package Rooftop AC (Recharge) | PGE | COM | Electric | COMHVAC - SEER Rated Package Rooftop AC (Recharge) | Small Pkg SEER AC, Correct Refrigerant Charge to Factory Levels | Small Pkg SEER AC, Incorrect Refrigerant Charge | Small Pkg SEER AC, Correct Refrigerant Charge | HVAC | SpaceCool | dxAC_equip | pkgSEER |  | 0 | 0 | 0 | 0.73 | 12 | NA | 1 | NA | Cap-Tons | RTS | RETAIL - SMALL | Existing | CZ16 | Mount Shasta Area (CZ16) |  |  |  | 1000 sf | 0.36927 | 0.092319 | 0.46159 | Cap-Tons/1000 sf | 6169.4308 | 6247.97 | 6169.4308 | 0.0019777 | 0.11382 | 0.0019777 | 0 | 0 | 0 | 6169.4308 | 6247.97 | 6169.4308 | 0.0019777 | 0.11382 | 0.0019777 | -0.027243 | 0 | 0 | 94 | 10 | 0 | 0 | 3.3333 | 0.5 | 11.7716 | 0 | 0 | 147.2911 | 0 | 0 | 0 | 0 | 0 | 1 | 1 | 0.82846 | 0.19063 | [7 empty] | None | None | None | None
M-044 | HVAC - SEER Rated Package Rooftop AC (Recharge) | SCE | COM | Electric | COMHVAC - SEER Rated Package Rooftop AC (Recharge) | Small Pkg SEER AC, Correct Refrigerant Charge to Factory Levels | Small Pkg SEER AC, Incorrect Refrigerant Charge | Small Pkg SEER AC, Correct Refrigerant Charge | HVAC | SpaceCool | dxAC_equip | pkgSEER |  | 0 | 0 | 0 | 0.73 | 12 | NA | 1 | NA | Cap-Tons | RTS | RETAIL - SMALL | Existing | CZ05 | Santa Maria Area (CZ05) |  |  |  | 1000 sf | 0.41183 | 0.10296 | 0.51479 | Cap-Tons/1000 sf | 6726.0861 | 6802.1647 | 6726.0861 | 0.0015899 | 0.10371 | 0.0015899 | 0 | 0 | 0 | 6726.0861 | 6802.1647 | 6726.0861 | 0.0015899 | 0.10371 | 0.0015899 | -0.054307 | 0 | 0 | 94 | 10 | 0 | 0 | 3.3333 | 0.5 | 11.7716 | 0 | 0 | 147.2911 | 0 | 0 | 0 | 0 | 0 | 1 | 1 | 0.82688 | 0.19221 | [7 empty] | None | None | None | None
M-044 | HVAC - SEER Rated Package Rooftop AC (Recharge) | SCE | COM | Electric | COMHVAC - SEER Rated Package Rooftop AC (Recharge) | Small Pkg SEER AC, Correct Refrigerant Charge to Factory Levels | Small Pkg SEER AC, Incorrect Refrigerant Charge | Small Pkg SEER AC, Correct Refrigerant Charge | HVAC | SpaceCool | dxAC_equip | pkgSEER |  | 0 | 0 | 0 | 0.73 | 12 | NA | 1 | NA | Cap-Tons | RTS | RETAIL - SMALL | Existing | CZ06 | Los Angeles Area (CZ06) |  |  |  | 1000 sf | 0.41183 | 0.10296 | 0.51479 | Cap-Tons/1000 sf | 6648.5437 | 6760.5258 | 6648.5437 | 0.0021714 | 0.097429 | 0.0021714 | 0 | 0 | 0 | 6648.5437 | 6760.5258 | 6648.5437 | 0.0021714 | 0.097429 | 0.0021714 | -0.01002 | 0 | 0 | 94 | 10 | 0 | 0 | 3.3333 | 0.5 | 11.7716 | 0 | 0 | 147.2911 | 0 | 0 | 0 | 0 | 0 | 1 | 1 | 0.82688 | 0.19221 | [7 empty] | None | None | None | None
M-044 | HVAC - SEER Rated Package Rooftop AC (Recharge) | SCE | COM | Electric | COMHVAC - SEER Rated Package Rooftop AC (Recharge) | Small Pkg SEER AC, Correct Refrigerant Charge to Factory Levels | Small Pkg SEER AC, Incorrect Refrigerant Charge | Small Pkg SEER AC, Correct Refrigerant Charge | HVAC | SpaceCool | dxAC_equip | pkgSEER |  | 0 | 0 | 0 | 0.73 | 12 | NA | 1 | NA | Cap-Tons | RTS | RETAIL - SMALL | Existing | CZ08 | El Toro Area (CZ08) |  |  |  | 1000 sf | 0.41183 | 0.10296 | 0.51479 | Cap-Tons/1000 sf | 6074.4664 | 6226.2164 | 6074.4664 | 0.0049081 | 0.16121 | 0.0049081 | 0 | 0 | 0 | 6074.4664 | 6226.2164 | 6074.4664 | 0.0049081 | 0.16121 | 0.0049081 | -0.013649 | 0 | 0 | 94 | 10 | 0 | 0 | 3.3333 | 0.5 | 11.7716 | 0 | 0 | 147.2911 | 0 | 0 | 0 | 0 | 0 | 1 | 1 | 0.82688 | 0.19221 | [7 empty] | None | None | None | None
M-044 | HVAC - SEER Rated Package Rooftop AC (Recharge) | SCE | COM | Electric | COMHVAC - SEER Rated Package Rooftop AC (Recharge) | Small Pkg SEER AC, Correct Refrigerant Charge to Factory Levels | Small Pkg SEER AC, Incorrect Refrigerant Charge | Small Pkg SEER AC, Correct Refrigerant Charge | HVAC | SpaceCool | dxAC_equip | pkgSEER |  | 0 | 0 | 0 | 0.73 | 12 | NA | 1 | NA | Cap-Tons | RTS | RETAIL - SMALL | Existing | CZ09 | Pasadena Area (CZ09) |  |  |  | 1000 sf | 0.41183 | 0.10296 | 0.51479 | Cap-Tons/1000 sf | 5345.3822 | 5500.9531 | 5345.3822 | 0.0046004 | 0.12631 | 0.0046004 | 0 | 0 | 0 | 5345.3822 | 5500.9531 | 5345.3822 | 0.0046004 | 0.12631 | 0.0046004 | -0.011207 | 0 | 0 | 94 | 10 | 0 | 0 | 3.3333 | 0.5 | 11.7716 | 0 | 0 | 147.2911 | 0 | 0 | 0 | 0 | 0 | 1 | 1 | 0.82688 | 0.19221 | [7 empty] | None | None | None | None
M-044 | HVAC - SEER Rated Package Rooftop AC (Recharge) | SCE | COM | Electric | COMHVAC - SEER Rated Package Rooftop AC (Recharge) | Small Pkg SEER AC, Correct Refrigerant Charge to Factory Levels | Small Pkg SEER AC, Incorrect Refrigerant Charge | Small Pkg SEER AC, Correct Refrigerant Charge | HVAC | SpaceCool | dxAC_equip | pkgSEER |  | 0 | 0 | 0 | 0.73 | 12 | NA | 1 | NA | Cap-Tons | RTS | RETAIL - SMALL | Existing | CZ10 | San Bernardino Area (CZ10) |  |  |  | 1000 sf | 0.41183 | 0.10296 | 0.51479 | Cap-Tons/1000 sf | 6027.5971 | 6226.015 | 6027.5971 | 0.0050741 | 0.12329 | 0.0050741 | 0 | 0 | 0 | 6027.5971 | 6226.015 | 6027.5971 | 0.0050741 | 0.12329 | 0.0050741 | -0.008707 | 0 | 0 | 94 | 10 | 0 | 0 | 3.3333 | 0.5 | 11.7716 | 0 | 0 | 147.2911 | 0 | 0 | 0 | 0 | 0 | 1 | 1 | 0.82688 | 0.19221 | [7 empty] | None | None | None | None
M-044 | HVAC - SEER Rated Package Rooftop AC (Recharge) | SCE | COM | Electric | COMHVAC - SEER Rated Package Rooftop AC (Recharge) | Small Pkg SEER AC, Correct Refrigerant Charge to Factory Levels | Small Pkg SEER AC, Incorrect Refrigerant Charge | Small Pkg SEER AC, Correct Refrigerant Charge | HVAC | SpaceCool | dxAC_equip | pkgSEER |  | 0 | 0 | 0 | 0.73 | 12 | NA | 1 | NA | Cap-Tons | RTS | RETAIL - SMALL | Existing | CZ13 | Fresno Area (CZ13) |  |  |  | 1000 sf | 0.41183 | 0.10296 | 0.51479 | Cap-Tons/1000 sf | 5365.8147 | 5556.3147 | 5365.8147 | 0.0063151 | 0.14421 | 0.0063151 | 0 | 0 | 0 | 5365.8147 | 5556.3147 | 5365.8147 | 0.0063151 | 0.14421 | 0.0063151 | -0.0053382 | 0 | 0 | 94 | 10 | 0 | 0 | 3.3333 | 0.5 | 11.7716 | 0 | 0 | 147.2911 | 0 | 0 | 0 | 0 | 0 | 1 | 1 | 0.82688 | 0.19221 | [7 empty] | None | None | None | None
M-044 | HVAC - SEER Rated Package Rooftop AC (Recharge) | SCE | COM | Electric | COMHVAC - SEER Rated Package Rooftop AC (Recharge) | Small Pkg SEER AC, Correct Refrigerant Charge to Factory Levels | Small Pkg SEER AC, Incorrect Refrigerant Charge | Small Pkg SEER AC, Correct Refrigerant Charge | HVAC | SpaceCool | dxAC_equip | pkgSEER |  | 0 | 0 | 0 | 0.73 | 12 | NA | 1 | NA | Cap-Tons | RTS | RETAIL - SMALL | Existing | CZ14 | China Lake Area (CZ14) |  |  |  | 1000 sf | 0.41183 | 0.10296 | 0.51479 | Cap-Tons/1000 sf | 5699.4108 | 5936.9465 | 5699.4108 | 0.0044611 | 0.083672 | 0.0044611 | 0 | 0 | 0 | 5699.4108 | 5936.9465 | 5699.4108 | 0.0044611 | 0.083672 | 0.0044611 | -0.01086 | 0 | 0 | 94 | 10 | 0 | 0 | 3.3333 | 0.5 | 11.7716 | 0 | 0 | 147.2911 | 0 | 0 | 0 | 0 | 0 | 1 | 1 | 0.82688 | 0.19221 | [7 empty] | None | None | None | None
M-044 | HVAC - SEER Rated Package Rooftop AC (Recharge) | SCE | COM | Electric | COMHVAC - SEER Rated Package Rooftop AC (Recharge) | Small Pkg SEER AC, Correct Refrigerant Charge to Factory Levels | Small Pkg SEER AC, Incorrect Refrigerant Charge | Small Pkg SEER AC, Correct Refrigerant Charge | HVAC | SpaceCool | dxAC_equip | pkgSEER |  | 0 | 0 | 0 | 0.73 | 12 | NA | 1 | NA | Cap-Tons | RTS | RETAIL - SMALL | Existing | CZ15 | Blythe Area (CZ15) |  |  |  | 1000 sf | 0.41183 | 0.10296 | 0.51479 | Cap-Tons/1000 sf | 5819.413 | 6160.3059 | 5819.413 | 0.010521 | 0.15876 | 0.010521 | 0 | 0 | 0 | 5819.413 | 6160.3059 | 5819.413 | 0.010521 | 0.15876 | 0.010521 | -0.0017495 | 0 | 0 | 94 | 10 | 0 | 0 | 3.3333 | 0.5 | 11.7716 | 0 | 0 | 147.2911 | 0 | 0 | 0 | 0 | 0 | 1 | 1 | 0.82688 | 0.19221 | [7 empty] | None | None | None | None
M-044 | HVAC - SEER Rated Package Rooftop AC (Recharge) | SCE | COM | Electric | COMHVAC - SEER Rated Package Rooftop AC (Recharge) | Small Pkg SEER AC, Correct Refrigerant Charge to Factory Levels | Small Pkg SEER AC, Incorrect Refrigerant Charge | Small Pkg SEER AC, Correct Refrigerant Charge | HVAC | SpaceCool | dxAC_equip | pkgSEER |  | 0 | 0 | 0 | 0.73 | 12 | NA | 1 | NA | Cap-Tons | RTS | RETAIL - SMALL | Existing | CZ16 | Mount Shasta Area (CZ16) |  |  |  | 1000 sf | 0.41183 | 0.10296 | 0.51479 | Cap-Tons/1000 sf | 6169.4308 | 6247.97 | 6169.4308 | 0.0019777 | 0.11382 | 0.0019777 | 0 | 0 | 0 | 6169.4308 | 6247.97 | 6169.4308 | 0.0019777 | 0.11382 | 0.0019777 | -0.027243 | 0 | 0 | 94 | 10 | 0 | 0 | 3.3333 | 0.5 | 11.7716 | 0 | 0 | 147.2911 | 0 | 0 | 0 | 0 | 0 | 1 | 1 | 0.82688 | 0.19221 | [7 empty] | None | None | None | None
M-044 | HVAC - SEER Rated Package Rooftop AC (Recharge) | SDGE | COM | Electric | COMHVAC - SEER Rated Package Rooftop AC (Recharge) | Small Pkg SEER AC, Correct Refrigerant Charge to Factory Levels | Small Pkg SEER AC, Incorrect Refrigerant Charge | Small Pkg SEER AC, Correct Refrigerant Charge | HVAC | SpaceCool | dxAC_equip | pkgSEER |  | 0 | 0 | 0 | 0.73 | 12 | NA | 1 | NA | Cap-Tons | RTS | RETAIL - SMALL | Existing | CZ06 | Los Angeles Area (CZ06) |  |  |  | 1000 sf | 0.41224 | 0.10306 | 0.5153 | Cap-Tons/1000 sf | 6648.5437 | 6760.5258 | 6648.5437 | 0.0021714 | 0.097429 | 0.0021714 | 0 | 0 | 0 | 6648.5437 | 6760.5258 | 6648.5437 | 0.0021714 | 0.097429 | 0.0021714 | -0.01002 | 0 | 0 | 94 | 10 | 0 | 0 | 3.3333 | 0.5 | 11.7716 | 0 | 0 | 147.2911 | 0 | 0 | 0 | 0 | 0 | 1 | 1 | 0.82498 | 0.19411 | [7 empty] | None | None | None | None
M-044 | HVAC - SEER Rated Package Rooftop AC (Recharge) | SDGE | COM | Electric | COMHVAC - SEER Rated Package Rooftop AC (Recharge) | Small Pkg SEER AC, Correct Refrigerant Charge to Factory Levels | Small Pkg SEER AC, Incorrect Refrigerant Charge | Small Pkg SEER AC, Correct Refrigerant Charge | HVAC | SpaceCool | dxAC_equip | pkgSEER |  | 0 | 0 | 0 | 0.73 | 12 | NA | 1 | NA | Cap-Tons | RTS | RETAIL - SMALL | Existing | CZ07 | San Diego Area (CZ07) |  |  |  | 1000 sf | 0.41224 | 0.10306 | 0.5153 | Cap-Tons/1000 sf | 6413.7457 | 6542.0207 | 6413.7457 | 0.0027435 | 0.10605 | 0.0027435 | 0 | 0 | 0 | 6413.7457 | 6542.0207 | 6413.7457 | 0.0027435 | 0.10605 | 0.0027435 | -0.013104 | 0 | 0 | 94 | 10 | 0 | 0 | 3.3333 | 0.5 | 11.7716 | 0 | 0 | 147.2911 | 0 | 0 | 0 | 0 | 0 | 1 | 1 | 0.82498 | 0.19411 | [7 empty] | None | None | None | None
M-044 | HVAC - SEER Rated Package Rooftop AC (Recharge) | SDGE | COM | Electric | COMHVAC - SEER Rated Package Rooftop AC (Recharge) | Small Pkg SEER AC, Correct Refrigerant Charge to Factory Levels | Small Pkg SEER AC, Incorrect Refrigerant Charge | Small Pkg SEER AC, Correct Refrigerant Charge | HVAC | SpaceCool | dxAC_equip | pkgSEER |  | 0 | 0 | 0 | 0.73 | 12 | NA | 1 | NA | Cap-Tons | RTS | RETAIL - SMALL | Existing | CZ08 | El Toro Area (CZ08) |  |  |  | 1000 sf | 0.41224 | 0.10306 | 0.5153 | Cap-Tons/1000 sf | 6074.4664 | 6226.2164 | 6074.4664 | 0.0049081 | 0.16121 | 0.0049081 | 0 | 0 | 0 | 6074.4664 | 6226.2164 | 6074.4664 | 0.0049081 | 0.16121 | 0.0049081 | -0.013649 | 0 | 0 | 94 | 10 | 0 | 0 | 3.3333 | 0.5 | 11.7716 | 0 | 0 | 147.2911 | 0 | 0 | 0 | 0 | 0 | 1 | 1 | 0.82498 | 0.19411 | [7 empty] | None | None | None | None
M-044 | HVAC - SEER Rated Package Rooftop AC (Recharge) | SDGE | COM | Electric | COMHVAC - SEER Rated Package Rooftop AC (Recharge) | Small Pkg SEER AC, Correct Refrigerant Charge to Factory Levels | Small Pkg SEER AC, Incorrect Refrigerant Charge | Small Pkg SEER AC, Correct Refrigerant Charge | HVAC | SpaceCool | dxAC_equip | pkgSEER |  | 0 | 0 | 0 | 0.73 | 12 | NA | 1 | NA | Cap-Tons | RTS | RETAIL - SMALL | Existing | CZ10 | San Bernardino Area (CZ10) |  |  |  | 1000 sf | 0.41224 | 0.10306 | 0.5153 | Cap-Tons/1000 sf | 6027.5971 | 6226.015 | 6027.5971 | 0.0050741 | 0.12329 | 0.0050741 | 0 | 0 | 0 | 6027.5971 | 6226.015 | 6027.5971 | 0.0050741 | 0.12329 | 0.0050741 | -0.008707 | 0 | 0 | 94 | 10 | 0 | 0 | 3.3333 | 0.5 | 11.7716 | 0 | 0 | 147.2911 | 0 | 0 | 0 | 0 | 0 | 1 | 1 | 0.82498 | 0.19411 | [7 empty] | None | None | None | None
M-044 | HVAC - SEER Rated Package Rooftop AC (Recharge) | SDGE | COM | Electric | COMHVAC - SEER Rated Package Rooftop AC (Recharge) | Small Pkg SEER AC, Correct Refrigerant Charge to Factory Levels | Small Pkg SEER AC, Incorrect Refrigerant Charge | Small Pkg SEER AC, Correct Refrigerant Charge | HVAC | SpaceCool | dxAC_equip | pkgSEER |  | 0 | 0 | 0 | 0.73 | 12 | NA | 1 | NA | Cap-Tons | RTS | RETAIL - SMALL | Existing | CZ14 | China Lake Area (CZ14) |  |  |  | 1000 sf | 0.41224 | 0.10306 | 0.5153 | Cap-Tons/1000 sf | 5699.4108 | 5936.9465 | 5699.4108 | 0.0044611 | 0.083672 | 0.0044611 | 0 | 0 | 0 | 5699.4108 | 5936.9465 | 5699.4108 | 0.0044611 | 0.083672 | 0.0044611 | -0.01086 | 0 | 0 | 94 | 10 | 0 | 0 | 3.3333 | 0.5 | 11.7716 | 0 | 0 | 147.2911 | 0 | 0 | 0 | 0 | 0 | 1 | 1 | 0.82498 | 0.19411 | [7 empty] | None | None | None | None
M-044 | HVAC - SEER Rated Package Rooftop AC (Recharge) | SDGE | COM | Electric | COMHVAC - SEER Rated Package Rooftop AC (Recharge) | Small Pkg SEER AC, Correct Refrigerant Charge to Factory Levels | Small Pkg SEER AC, Incorrect Refrigerant Charge | Small Pkg SEER AC, Correct Refrigerant Charge | HVAC | SpaceCool | dxAC_equip | pkgSEER |  | 0 | 0 | 0 | 0.73 | 12 | NA | 1 | NA | Cap-Tons | RTS | RETAIL - SMALL | Existing | CZ15 | Blythe Area (CZ15) |  |  |  | 1000 sf | 0.41224 | 0.10306 | 0.5153 | Cap-Tons/1000 sf | 5819.413 | 6160.3059 | 5819.413 | 0.010521 | 0.15876 | 0.010521 | 0 | 0 | 0 | 5819.413 | 6160.3059 | 5819.413 | 0.010521 | 0.15876 | 0.010521 | -0.0017495 | 0 | 0 | 94 | 10 | 0 | 0 | 3.3333 | 0.5 | 11.7716 | 0 | 0 | 147.2911 | 0 | 0 | 0 | 0 | 0 | 1 | 1 | 0.82498 | 0.19411 | [7 empty] | None | None | None | None
M-044 | HVAC - SEER Rated Package Rooftop AC (Recharge) | PGE | COM | Electric | COMHVAC - SEER Rated Package Rooftop AC (Recharge) | Small Pkg SEER AC, Correct Refrigerant Charge to Factory Levels | Small Pkg SEER AC, Incorrect Refrigerant Charge | Small Pkg SEER AC, Correct Refrigerant Charge | HVAC | SpaceCool | dxAC_equip | pkgSEER |  | 0 | 0 | 0 | 0.73 | 12 | NA | 1 | NA | Cap-Tons | SCN | STORAGE - CONDITIONED | Existing | CZ01 | Arcata Area (CZ01) |  |  |  | 1000 sf | 0.20486 | 0.051215 | 0.25607 | Cap-Tons/1000 sf | 4923.4039 | 4923.445 | 4923.4039 | 0 | 0 | 0 | 0 | 0 | 0 | 4923.4039 | 4923.445 | 4923.4039 | 0 | 0 | 0 | -3.405e-05 | 0 | 0 | 94 | 10 | 0 | 0 | 3.3333 | 0.5 | 11.7716 | 0 | 0 | 147.2911 | 0 | 0 | 0 | 0 | 0 | 1 | 1 | 0.82846 | 0.19063 | [7 empty] | None | None | None | None
M-044 | HVAC - SEER Rated Package Rooftop AC (Recharge) | PGE | COM | Electric | COMHVAC - SEER Rated Package Rooftop AC (Recharge) | Small Pkg SEER AC, Correct Refrigerant Charge to Factory Levels | Small Pkg SEER AC, Incorrect Refrigerant Charge | Small Pkg SEER AC, Correct Refrigerant Charge | HVAC | SpaceCool | dxAC_equip | pkgSEER |  | 0 | 0 | 0 | 0.73 | 12 | NA | 1 | NA | Cap-Tons | SCN | STORAGE - CONDITIONED | Existing | CZ02 | Santa Rosa Area (CZ02) |  |  |  | 1000 sf | 0.20486 | 0.051215 | 0.25607 | Cap-Tons/1000 sf | 4244.7385 | 4290.4885 | 4244.7385 | 0.0016767 | 0.1214 | 0.0016767 | 0 | 0 | 0 | 4244.7385 | 4290.4885 | 4244.7385 | 0.0016767 | 0.1214 | 0.0016767 | -0.003749 | 0 | 0 | 94 | 10 | 0 | 0 | 3.3333 | 0.5 | 11.7716 | 0 | 0 | 147.2911 | 0 | 0 | 0 | 0 | 0 | 1 | 1 | 0.82846 | 0.19063 | [7 empty] | None | None | None | None
M-044 | HVAC - SEER Rated Package Rooftop AC (Recharge) | PGE | COM | Electric | COMHVAC - SEER Rated Package Rooftop AC (Recharge) | Small Pkg SEER AC, Correct Refrigerant Charge to Factory Levels | Small Pkg SEER AC, Incorrect Refrigerant Charge | Small Pkg SEER AC, Correct Refrigerant Charge | HVAC | SpaceCool | dxAC_equip | pkgSEER |  | 0 | 0 | 0 | 0.73 | 12 | NA | 1 | NA | Cap-Tons | SCN | STORAGE - CONDITIONED | Existing | CZ03 | Oakland Area (CZ03) |  |  |  | 1000 sf | 0.20486 | 0.051215 | 0.25607 | Cap-Tons/1000 sf | 4414.7854 | 4418.4048 | 4414.7854 | 3.4141e-05 | 0.025168 | 3.4141e-05 | 0 | 0 | 0 | 4414.7854 | 4418.4048 | 4414.7854 | 3.4141e-05 | 0.025168 | 3.4141e-05 | -0.0005899 | 0 | 0 | 94 | 10 | 0 | 0 | 3.3333 | 0.5 | 11.7716 | 0 | 0 | 147.2911 | 0 | 0 | 0 | 0 | 0 | 1 | 1 | 0.82846 | 0.19063 | [7 empty] | None | None | None | None
M-044 | HVAC - SEER Rated Package Rooftop AC (Recharge) | PGE | COM | Electric | COMHVAC - SEER Rated Package Rooftop AC (Recharge) | Small Pkg SEER AC, Correct Refrigerant Charge to Factory Levels | Small Pkg SEER AC, Incorrect Refrigerant Charge | Small Pkg SEER AC, Correct Refrigerant Charge | HVAC | SpaceCool | dxAC_equip | pkgSEER |  | 0 | 0 | 0 | 0.73 | 12 | NA | 1 | NA | Cap-Tons | SCN | STORAGE - CONDITIONED | Existing | CZ04 | Sunnyvale Area (CZ04) |  |  |  | 1000 sf | 0.20486 | 0.051215 | 0.25607 | Cap-Tons/1000 sf | 3937.2699 | 3971.2849 | 3937.2699 | 0.00093864 | 0.080869 | 0.00093864 | 0 | 0 | 0 | 3937.2699 | 3971.2849 | 3937.2699 | 0.00093864 | 0.080869 | 0.00093864 | 0.0020093 | 0 | 0 | 94 | 10 | 0 | 0 | 3.3333 | 0.5 | 11.7716 | 0 | 0 | 147.2911 | 0 | 0 | 0 | 0 | 0 | 1 | 1 | 0.82846 | 0.19063 | [7 empty] | None | None | None | None
M-044 | HVAC - SEER Rated Package Rooftop AC (Recharge) | PGE | COM | Electric | COMHVAC - SEER Rated Package Rooftop AC (Recharge) | Small Pkg SEER AC, Correct Refrigerant Charge to Factory Levels | Small Pkg SEER AC, Incorrect Refrigerant Charge | Small Pkg SEER AC, Correct Refrigerant Charge | HVAC | SpaceCool | dxAC_equip | pkgSEER |  | 0 | 0 | 0 | 0.73 | 12 | NA | 1 | NA | Cap-Tons | SCN | STORAGE - CONDITIONED | Existing | CZ05 | Santa Maria Area (CZ05) |  |  |  | 1000 sf | 0.20486 | 0.051215 | 0.25607 | Cap-Tons/1000 sf | 3917.1582 | 3921.6448 | 3917.1582 | 5.6829e-05 | 0.034517 | 5.6829e-05 | 0 | 0 | 0 | 3917.1582 | 3921.6448 | 3917.1582 | 5.6829e-05 | 0.034517 | 5.6829e-05 | -0.00067446 | 0 | 0 | 94 | 10 | 0 | 0 | 3.3333 | 0.5 | 11.7716 | 0 | 0 | 147.2911 | 0 | 0 | 0 | 0 | 0 | 1 | 1 | 0.82846 | 0.19063 | [7 empty] | None | None | None | None
M-044 | HVAC - SEER Rated Package Rooftop AC (Recharge) | PGE | COM | Electric | COMHVAC - SEER Rated Package Rooftop AC (Recharge) | Small Pkg SEER AC, Correct Refrigerant Charge to Factory Levels | Small Pkg SEER AC, Incorrect Refrigerant Charge | Small Pkg SEER AC, Correct Refrigerant Charge | HVAC | SpaceCool | dxAC_equip | pkgSEER |  | 0 | 0 | 0 | 0.73 | 12 | NA | 1 | NA | Cap-Tons | SCN | STORAGE - CONDITIONED | Existing | CZ11 | Red Bluff Area (CZ11) |  |  |  | 1000 sf | 0.20486 | 0.051215 | 0.25607 | Cap-Tons/1000 sf | 3725.0022 | 3807.9822 | 3725.0022 | 0.0032268 | 0.11674 | 0.0032268 | 0 | 0 | 0 | 3725.0022 | 3807.9822 | 3725.0022 | 0.0032268 | 0.11674 | 0.0032268 | 0.0021973 | 0 | 0 | 94 | 10 | 0 | 0 | 3.3333 | 0.5 | 11.7716 | 0 | 0 | 147.2911 | 0 | 0 | 0 | 0 | 0 | 1 | 1 | 0.82846 | 0.19063 | [7 empty] | None | None | None | None
M-044 | HVAC - SEER Rated Package Rooftop AC (Recharge) | PGE | COM | Electric | COMHVAC - SEER Rated Package Rooftop AC (Recharge) | Small Pkg SEER AC, Correct Refrigerant Charge to Factory Levels | Small Pkg SEER AC, Incorrect Refrigerant Charge | Small Pkg SEER AC, Correct Refrigerant Charge | HVAC | SpaceCool | dxAC_equip | pkgSEER |  | 0 | 0 | 0 | 0.73 | 12 | NA | 1 | NA | Cap-Tons | SCN | STORAGE - CONDITIONED | Existing | CZ12 | Sacramento Area (CZ12) |  |  |  | 1000 sf | 0.20486 | 0.051215 | 0.25607 | Cap-Tons/1000 sf | 3973.5265 | 4031.8865 | 3973.5265 | 0.0026764 | 0.14033 | 0.0026764 | 0 | 0 | 0 | 3973.5265 | 4031.8865 | 3973.5265 | 0.0026764 | 0.14033 | 0.0026764 | -0.00023985 | 0 | 0 | 94 | 10 | 0 | 0 | 3.3333 | 0.5 | 11.7716 | 0 | 0 | 147.2911 | 0 | 0 | 0 | 0 | 0 | 1 | 1 | 0.82846 | 0.19063 | [7 empty] | None | None | None | None
M-044 | HVAC - SEER Rated Package Rooftop AC (Recharge) | PGE | COM | Electric | COMHVAC - SEER Rated Package Rooftop AC (Recharge) | Small Pkg SEER AC, Correct Refrigerant Charge to Factory Levels | Small Pkg SEER AC, Incorrect Refrigerant Charge | Small Pkg SEER AC, Correct Refrigerant Charge | HVAC | SpaceCool | dxAC_equip | pkgSEER |  | 0 | 0 | 0 | 0.73 | 12 | NA | 1 | NA | Cap-Tons | SCN | STORAGE - CONDITIONED | Existing | CZ13 | Fresno Area (CZ13) |  |  |  | 1000 sf | 0.20486 | 0.051215 | 0.25607 | Cap-Tons/1000 sf | 4187.4073 | 4301.1788 | 4187.4073 | 0.0042979 | 0.12624 | 0.0042979 | 0 | 0 | 0 | 4187.4073 | 4301.1788 | 4187.4073 | 0.0042979 | 0.12624 | 0.0042979 | -0.00032246 | 0 | 0 | 94 | 10 | 0 | 0 | 3.3333 | 0.5 | 11.7716 | 0 | 0 | 147.2911 | 0 | 0 | 0 | 0 | 0 | 1 | 1 | 0.82846 | 0.19063 | [7 empty] | None | None | None | None
M-044 | HVAC - SEER Rated Package Rooftop AC (Recharge) | PGE | COM | Electric | COMHVAC - SEER Rated Package Rooftop AC (Recharge) | Small Pkg SEER AC, Correct Refrigerant Charge to Factory Levels | Small Pkg SEER AC, Incorrect Refrigerant Charge | Small Pkg SEER AC, Correct Refrigerant Charge | HVAC | SpaceCool | dxAC_equip | pkgSEER |  | 0 | 0 | 0 | 0.73 | 12 | NA | 1 | NA | Cap-Tons | SCN | STORAGE - CONDITIONED | Existing | CZ16 | Mount Shasta Area (CZ16) |  |  |  | 1000 sf | 0.20486 | 0.051215 | 0.25607 | Cap-Tons/1000 sf | 3827.5733 | 3848.5069 | 3827.5733 | 0.00082318 | 0.11377 | 0.00082318 | 0 | 0 | 0 | 3827.5733 | 3848.5069 | 3827.5733 | 0.00082318 | 0.11377 | 0.00082318 | -0.0039404 | 0 | 0 | 94 | 10 | 0 | 0 | 3.3333 | 0.5 | 11.7716 | 0 | 0 | 147.2911 | 0 | 0 | 0 | 0 | 0 | 1 | 1 | 0.82846 | 0.19063 | [7 empty] | None | None | None | None
M-044 | HVAC - SEER Rated Package Rooftop AC (Recharge) | SCE | COM | Electric | COMHVAC - SEER Rated Package Rooftop AC (Recharge) | Small Pkg SEER AC, Correct Refrigerant Charge to Factory Levels | Small Pkg SEER AC, Incorrect Refrigerant Charge | Small Pkg SEER AC, Correct Refrigerant Charge | HVAC | SpaceCool | dxAC_equip | pkgSEER |  | 0 | 0 | 0 | 0.73 | 12 | NA | 1 | NA | Cap-Tons | SCN | STORAGE - CONDITIONED | Existing | CZ05 | Santa Maria Area (CZ05) |  |  |  | 1000 sf | 0.22528 | 0.05632 | 0.2816 | Cap-Tons/1000 sf | 3917.1582 | 3921.6448 | 3917.1582 | 5.6829e-05 | 0.034517 | 5.6829e-05 | 0 | 0 | 0 | 3917.1582 | 3921.6448 | 3917.1582 | 5.6829e-05 | 0.034517 | 5.6829e-05 | -0.00067446 | 0 | 0 | 94 | 10 | 0 | 0 | 3.3333 | 0.5 | 11.7716 | 0 | 0 | 147.2911 | 0 | 0 | 0 | 0 | 0 | 1 | 1 | 0.82688 | 0.19221 | [7 empty] | None | None | None | None
M-044 | HVAC - SEER Rated Package Rooftop AC (Recharge) | SCE | COM | Electric | COMHVAC - SEER Rated Package Rooftop AC (Recharge) | Small Pkg SEER AC, Correct Refrigerant Charge to Factory Levels | Small Pkg SEER AC, Incorrect Refrigerant Charge | Small Pkg SEER AC, Correct Refrigerant Charge | HVAC | SpaceCool | dxAC_equip | pkgSEER |  | 0 | 0 | 0 | 0.73 | 12 | NA | 1 | NA | Cap-Tons | SCN | STORAGE - CONDITIONED | Existing | CZ06 | Los Angeles Area (CZ06) |  |  |  | 1000 sf | 0.22528 | 0.05632 | 0.2816 | Cap-Tons/1000 sf | 4081.261 | 4098.3535 | 4081.261 | 0.00020134 | 0.034087 | 0.00020134 | 0 | 0 | 0 | 4081.261 | 4098.3535 | 4081.261 | 0.00020134 | 0.034087 | 0.00020134 | -6.3321e-05 | 0 | 0 | 94 | 10 | 0 | 0 | 3.3333 | 0.5 | 11.7716 | 0 | 0 | 147.2911 | 0 | 0 | 0 | 0 | 0 | 1 | 1 | 0.82688 | 0.19221 | [7 empty] | None | None | None | None
M-044 | HVAC - SEER Rated Package Rooftop AC (Recharge) | SCE | COM | Electric | COMHVAC - SEER Rated Package Rooftop AC (Recharge) | Small Pkg SEER AC, Correct Refrigerant Charge to Factory Levels | Small Pkg SEER AC, Incorrect Refrigerant Charge | Small Pkg SEER AC, Correct Refrigerant Charge | HVAC | SpaceCool | dxAC_equip | pkgSEER |  | 0 | 0 | 0 | 0.73 | 12 | NA | 1 | NA | Cap-Tons | SCN | STORAGE - CONDITIONED | Existing | CZ08 | El Toro Area (CZ08) |  |  |  | 1000 sf | 0.22528 | 0.05632 | 0.2816 | Cap-Tons/1000 sf | 4565.0812 | 4618.7241 | 4565.0812 | 0.0017564 | 0.11704 | 0.0017564 | 0 | 0 | 0 | 4565.0812 | 4618.7241 | 4565.0812 | 0.0017564 | 0.11704 | 0.0017564 | 0.0016291 | 0 | 0 | 94 | 10 | 0 | 0 | 3.3333 | 0.5 | 11.7716 | 0 | 0 | 147.2911 | 0 | 0 | 0 | 0 | 0 | 1 | 1 | 0.82688 | 0.19221 | [7 empty] | None | None | None | None
M-044 | HVAC - SEER Rated Package Rooftop AC (Recharge) | SCE | COM | Electric | COMHVAC - SEER Rated Package Rooftop AC (Recharge) | Small Pkg SEER AC, Correct Refrigerant Charge to Factory Levels | Small Pkg SEER AC, Incorrect Refrigerant Charge | Small Pkg SEER AC, Correct Refrigerant Charge | HVAC | SpaceCool | dxAC_equip | pkgSEER |  | 0 | 0 | 0 | 0.73 | 12 | NA | 1 | NA | Cap-Tons | SCN | STORAGE - CONDITIONED | Existing | CZ09 | Pasadena Area (CZ09) |  |  |  | 1000 sf | 0.22528 | 0.05632 | 0.2816 | Cap-Tons/1000 sf | 4133.5866 | 4193.8866 | 4133.5866 | 0.0018061 | 0.093019 | 0.0018061 | 0 | 0 | 0 | 4133.5866 | 4193.8866 | 4133.5866 | 0.0018061 | 0.093019 | 0.0018061 | -0.0022845 | 0 | 0 | 94 | 10 | 0 | 0 | 3.3333 | 0.5 | 11.7716 | 0 | 0 | 147.2911 | 0 | 0 | 0 | 0 | 0 | 1 | 1 | 0.82688 | 0.19221 | [7 empty] | None | None | None | None
M-044 | HVAC - SEER Rated Package Rooftop AC (Recharge) | SCE | COM | Electric | COMHVAC - SEER Rated Package Rooftop AC (Recharge) | Small Pkg SEER AC, Correct Refrigerant Charge to Factory Levels | Small Pkg SEER AC, Incorrect Refrigerant Charge | Small Pkg SEER AC, Correct Refrigerant Charge | HVAC | SpaceCool | dxAC_equip | pkgSEER |  | 0 | 0 | 0 | 0.73 | 12 | NA | 1 | NA | Cap-Tons | SCN | STORAGE - CONDITIONED | Existing | CZ10 | San Bernardino Area (CZ10) |  |  |  | 1000 sf | 0.22528 | 0.05632 | 0.2816 | Cap-Tons/1000 sf | 3919.1691 | 4006.1906 | 3919.1691 | 0.0041047 | 0.1502 | 0.0041047 | 0 | 0 | 0 | 3919.1691 | 4006.1906 | 3919.1691 | 0.0041047 | 0.1502 | 0.0041047 | 0.0012035 | 0 | 0 | 94 | 10 | 0 | 0 | 3.3333 | 0.5 | 11.7716 | 0 | 0 | 147.2911 | 0 | 0 | 0 | 0 | 0 | 1 | 1 | 0.82688 | 0.19221 | [7 empty] | None | None | None | None
M-044 | HVAC - SEER Rated Package Rooftop AC (Recharge) | SCE | COM | Electric | COMHVAC - SEER Rated Package Rooftop AC (Recharge) | Small Pkg SEER AC, Correct Refrigerant Charge to Factory Levels | Small Pkg SEER AC, Incorrect Refrigerant Charge | Small Pkg SEER AC, Correct Refrigerant Charge | HVAC | SpaceCool | dxAC_equip | pkgSEER |  | 0 | 0 | 0 | 0.73 | 12 | NA | 1 | NA | Cap-Tons | SCN | STORAGE - CONDITIONED | Existing | CZ13 | Fresno Area (CZ13) |  |  |  | 1000 sf | 0.22528 | 0.05632 | 0.2816 | Cap-Tons/1000 sf | 4187.4073 | 4301.1788 | 4187.4073 | 0.0042979 | 0.12624 | 0.0042979 | 0 | 0 | 0 | 4187.4073 | 4301.1788 | 4187.4073 | 0.0042979 | 0.12624 | 0.0042979 | -0.00032246 | 0 | 0 | 94 | 10 | 0 | 0 | 3.3333 | 0.5 | 11.7716 | 0 | 0 | 147.2911 | 0 | 0 | 0 | 0 | 0 | 1 | 1 | 0.82688 | 0.19221 | [7 empty] | None | None | None | None
M-044 | HVAC - SEER Rated Package Rooftop AC (Recharge) | SCE | COM | Electric | COMHVAC - SEER Rated Package Rooftop AC (Recharge) | Small Pkg SEER AC, Correct Refrigerant Charge to Factory Levels | Small Pkg SEER AC, Incorrect Refrigerant Charge | Small Pkg SEER AC, Correct Refrigerant Charge | HVAC | SpaceCool | dxAC_equip | pkgSEER |  | 0 | 0 | 0 | 0.73 | 12 | NA | 1 | NA | Cap-Tons | SCN | STORAGE - CONDITIONED | Existing | CZ14 | China Lake Area (CZ14) |  |  |  | 1000 sf | 0.22528 | 0.05632 | 0.2816 | Cap-Tons/1000 sf | 3873.4185 | 3996.3578 | 3873.4185 | 0.0058716 | 0.16024 | 0.0058716 | 0 | 0 | 0 | 3873.4185 | 3996.3578 | 3873.4185 | 0.0058716 | 0.16024 | 0.0058716 | 0.0019224 | 0 | 0 | 94 | 10 | 0 | 0 | 3.3333 | 0.5 | 11.7716 | 0 | 0 | 147.2911 | 0 | 0 | 0 | 0 | 0 | 1 | 1 | 0.82688 | 0.19221 | [7 empty] | None | None | None | None
M-044 | HVAC - SEER Rated Package Rooftop AC (Recharge) | SCE | COM | Electric | COMHVAC - SEER Rated Package Rooftop AC (Recharge) | Small Pkg SEER AC, Correct Refrigerant Charge to Factory Levels | Small Pkg SEER AC, Incorrect Refrigerant Charge | Small Pkg SEER AC, Correct Refrigerant Charge | HVAC | SpaceCool | dxAC_equip | pkgSEER |  | 0 | 0 | 0 | 0.73 | 12 | NA | 1 | NA | Cap-Tons | SCN | STORAGE - CONDITIONED | Existing | CZ15 | Blythe Area (CZ15) |  |  |  | 1000 sf | 0.22528 | 0.05632 | 0.2816 | Cap-Tons/1000 sf | 4242.0471 | 4466.3686 | 4242.0471 | 0.0088646 | 0.14676 | 0.0088646 | 0 | 0 | 0 | 4242.0471 | 4466.3686 | 4242.0471 | 0.0088646 | 0.14676 | 0.0088646 | 0.0002315 | 0 | 0 | 94 | 10 | 0 | 0 | 3.3333 | 0.5 | 11.7716 | 0 | 0 | 147.2911 | 0 | 0 | 0 | 0 | 0 | 1 | 1 | 0.82688 | 0.19221 | [7 empty] | None | None | None | None
M-044 | HVAC - SEER Rated Package Rooftop AC (Recharge) | SCE | COM | Electric | COMHVAC - SEER Rated Package Rooftop AC (Recharge) | Small Pkg SEER AC, Correct Refrigerant Charge to Factory Levels | Small Pkg SEER AC, Incorrect Refrigerant Charge | Small Pkg SEER AC, Correct Refrigerant Charge | HVAC | SpaceCool | dxAC_equip | pkgSEER |  | 0 | 0 | 0 | 0.73 | 12 | NA | 1 | NA | Cap-Tons | SCN | STORAGE - CONDITIONED | Existing | CZ16 | Mount Shasta Area (CZ16) |  |  |  | 1000 sf | 0.22528 | 0.05632 | 0.2816 | Cap-Tons/1000 sf | 3827.5733 | 3848.5069 | 3827.5733 | 0.00082318 | 0.11377 | 0.00082318 | 0 | 0 | 0 | 3827.5733 | 3848.5069 | 3827.5733 | 0.00082318 | 0.11377 | 0.00082318 | -0.0039404 | 0 | 0 | 94 | 10 | 0 | 0 | 3.3333 | 0.5 | 11.7716 | 0 | 0 | 147.2911 | 0 | 0 | 0 | 0 | 0 | 1 | 1 | 0.82688 | 0.19221 | [7 empty] | None | None | None | None
M-044 | HVAC - SEER Rated Package Rooftop AC (Recharge) | SDGE | COM | Electric | COMHVAC - SEER Rated Package Rooftop AC (Recharge) | Small Pkg SEER AC, Correct Refrigerant Charge to Factory Levels | Small Pkg SEER AC, Incorrect Refrigerant Charge | Small Pkg SEER AC, Correct Refrigerant Charge | HVAC | SpaceCool | dxAC_equip | pkgSEER |  | 0 | 0 | 0 | 0.73 | 12 | NA | 1 | NA | Cap-Tons | SCN | STORAGE - CONDITIONED | Existing | CZ06 | Los Angeles Area (CZ06) |  |  |  | 1000 sf | 0.22579 | 0.056447 | 0.28224 | Cap-Tons/1000 sf | 4081.261 | 4098.3535 | 4081.261 | 0.00020134 | 0.034087 | 0.00020134 | 0 | 0 | 0 | 4081.261 | 4098.3535 | 4081.261 | 0.00020134 | 0.034087 | 0.00020134 | -6.3321e-05 | 0 | 0 | 94 | 10 | 0 | 0 | 3.3333 | 0.5 | 11.7716 | 0 | 0 | 147.2911 | 0 | 0 | 0 | 0 | 0 | 1 | 1 | 0.82498 | 0.19411 | [7 empty] | None | None | None | None
M-044 | HVAC - SEER Rated Package Rooftop AC (Recharge) | SDGE | COM | Electric | COMHVAC - SEER Rated Package Rooftop AC (Recharge) | Small Pkg SEER AC, Correct Refrigerant Charge to Factory Levels | Small Pkg SEER AC, Incorrect Refrigerant Charge | Small Pkg SEER AC, Correct Refrigerant Charge | HVAC | SpaceCool | dxAC_equip | pkgSEER |  | 0 | 0 | 0 | 0.73 | 12 | NA | 1 | NA | Cap-Tons | SCN | STORAGE - CONDITIONED | Existing | CZ07 | San Diego Area (CZ07) |  |  |  | 1000 sf | 0.22579 | 0.056447 | 0.28224 | Cap-Tons/1000 sf | 3642.1293 | 3670.7708 | 3642.1293 | 0.00047698 | 0.045522 | 0.00047698 | 0 | 0 | 0 | 3642.1293 | 3670.7708 | 3642.1293 | 0.00047698 | 0.045522 | 0.00047698 | 0.0003906 | 0 | 0 | 94 | 10 | 0 | 0 | 3.3333 | 0.5 | 11.7716 | 0 | 0 | 147.2911 | 0 | 0 | 0 | 0 | 0 | 1 | 1 | 0.82498 | 0.19411 | [7 empty] | None | None | None | None
M-044 | HVAC - SEER Rated Package Rooftop AC (Recharge) | SDGE | COM | Electric | COMHVAC - SEER Rated Package Rooftop AC (Recharge) | Small Pkg SEER AC, Correct Refrigerant Charge to Factory Levels | Small Pkg SEER AC, Incorrect Refrigerant Charge | Small Pkg SEER AC, Correct Refrigerant Charge | HVAC | SpaceCool | dxAC_equip | pkgSEER |  | 0 | 0 | 0 | 0.73 | 12 | NA | 1 | NA | Cap-Tons | SCN | STORAGE - CONDITIONED | Existing | CZ08 | El Toro Area (CZ08) |  |  |  | 1000 sf | 0.22579 | 0.056447 | 0.28224 | Cap-Tons/1000 sf | 4565.0812 | 4618.7241 | 4565.0812 | 0.0017564 | 0.11704 | 0.0017564 | 0 | 0 | 0 | 4565.0812 | 4618.7241 | 4565.0812 | 0.0017564 | 0.11704 | 0.0017564 | 0.0016291 | 0 | 0 | 94 | 10 | 0 | 0 | 3.3333 | 0.5 | 11.7716 | 0 | 0 | 147.2911 | 0 | 0 | 0 | 0 | 0 | 1 | 1 | 0.82498 | 0.19411 | [7 empty] | None | None | None | None
M-044 | HVAC - SEER Rated Package Rooftop AC (Recharge) | SDGE | COM | Electric | COMHVAC - SEER Rated Package Rooftop AC (Recharge) | Small Pkg SEER AC, Correct Refrigerant Charge to Factory Levels | Small Pkg SEER AC, Incorrect Refrigerant Charge | Small Pkg SEER AC, Correct Refrigerant Charge | HVAC | SpaceCool | dxAC_equip | pkgSEER |  | 0 | 0 | 0 | 0.73 | 12 | NA | 1 | NA | Cap-Tons | SCN | STORAGE - CONDITIONED | Existing | CZ10 | San Bernardino Area (CZ10) |  |  |  | 1000 sf | 0.22579 | 0.056447 | 0.28224 | Cap-Tons/1000 sf | 3919.1691 | 4006.1906 | 3919.1691 | 0.0041047 | 0.1502 | 0.0041047 | 0 | 0 | 0 | 3919.1691 | 4006.1906 | 3919.1691 | 0.0041047 | 0.1502 | 0.0041047 | 0.0012035 | 0 | 0 | 94 | 10 | 0 | 0 | 3.3333 | 0.5 | 11.7716 | 0 | 0 | 147.2911 | 0 | 0 | 0 | 0 | 0 | 1 | 1 | 0.82498 | 0.19411 | [7 empty] | None | None | None | None
M-044 | HVAC - SEER Rated Package Rooftop AC (Recharge) | SDGE | COM | Electric | COMHVAC - SEER Rated Package Rooftop AC (Recharge) | Small Pkg SEER AC, Correct Refrigerant Charge to Factory Levels | Small Pkg SEER AC, Incorrect Refrigerant Charge | Small Pkg SEER AC, Correct Refrigerant Charge | HVAC | SpaceCool | dxAC_equip | pkgSEER |  | 0 | 0 | 0 | 0.73 | 12 | NA | 1 | NA | Cap-Tons | SCN | STORAGE - CONDITIONED | Existing | CZ14 | China Lake Area (CZ14) |  |  |  | 1000 sf | 0.22579 | 0.056447 | 0.28224 | Cap-Tons/1000 sf | 3873.4185 | 3996.3578 | 3873.4185 | 0.0058716 | 0.16024 | 0.0058716 | 0 | 0 | 0 | 3873.4185 | 3996.3578 | 3873.4185 | 0.0058716 | 0.16024 | 0.0058716 | 0.0019224 | 0 | 0 | 94 | 10 | 0 | 0 | 3.3333 | 0.5 | 11.7716 | 0 | 0 | 147.2911 | 0 | 0 | 0 | 0 | 0 | 1 | 1 | 0.82498 | 0.19411 | [7 empty] | None | None | None | None
M-044 | HVAC - SEER Rated Package Rooftop AC (Recharge) | SDGE | COM | Electric | COMHVAC - SEER Rated Package Rooftop AC (Recharge) | Small Pkg SEER AC, Correct Refrigerant Charge to Factory Levels | Small Pkg SEER AC, Incorrect Refrigerant Charge | Small Pkg SEER AC, Correct Refrigerant Charge | HVAC | SpaceCool | dxAC_equip | pkgSEER |  | 0 | 0 | 0 | 0.73 | 12 | NA | 1 | NA | Cap-Tons | SCN | STORAGE - CONDITIONED | Existing | CZ15 | Blythe Area (CZ15) |  |  |  | 1000 sf | 0.22579 | 0.056447 | 0.28224 | Cap-Tons/1000 sf | 4242.0471 | 4466.3686 | 4242.0471 | 0.0088646 | 0.14676 | 0.0088646 | 0 | 0 | 0 | 4242.0471 | 4466.3686 | 4242.0471 | 0.0088646 | 0.14676 | 0.0088646 | 0.0002315 | 0 | 0 | 94 | 10 | 0 | 0 | 3.3333 | 0.5 | 11.7716 | 0 | 0 | 147.2911 | 0 | 0 | 0 | 0 | 0 | 1 | 1 | 0.82498 | 0.19411 | [7 empty] | None | None | None | None
M-044 | HVAC - SEER Rated Package Rooftop AC (Recharge) | PGE | COM | Electric | COMHVAC - SEER Rated Package Rooftop AC (Recharge) | Small Pkg SEER AC, Correct Refrigerant Charge to Factory Levels | Small Pkg SEER AC, Incorrect Refrigerant Charge | Small Pkg SEER AC, Correct Refrigerant Charge | HVAC | SpaceCool | dxAC_equip | pkgSEER |  | 0 | 0 | 0 | 0.73 | 12 | NA | 1 | NA | Cap-Tons | SUN | STORAGE - UNCONDITIONED | Existing | CZ01 | Arcata Area (CZ01) |  |  |  | 1000 sf | 0 | 0 | 0 | Cap-Tons/1000 sf | 2879.8371 | 2966.5445 | 2879.8371 | 0.0028857 | 0.075679 | 0.0028857 | 0 | 0 | 0 | 2879.8371 | 2966.5445 | 2879.8371 | 0.0028857 | 0.075679 | 0.0028857 | -0.0065758 | -0.0065758 | -0.0065758 | 94 | 10 | 0 | 0 | 3.3333 | 0.5 | 11.7716 | 0 | 0 | 147.2911 | 0 | 0 | 0 | 0 | 0 | 1 | 1 | 0.82846 | 0.19063 | [7 empty] | None | None | None | None
M-044 | HVAC - SEER Rated Package Rooftop AC (Recharge) | PGE | COM | Electric | COMHVAC - SEER Rated Package Rooftop AC (Recharge) | Small Pkg SEER AC, Correct Refrigerant Charge to Factory Levels | Small Pkg SEER AC, Incorrect Refrigerant Charge | Small Pkg SEER AC, Correct Refrigerant Charge | HVAC | SpaceCool | dxAC_equip | pkgSEER |  | 0 | 0 | 0 | 0.73 | 12 | NA | 1 | NA | Cap-Tons | SUN | STORAGE - UNCONDITIONED | Existing | CZ02 | Santa Rosa Area (CZ02) |  |  |  | 1000 sf | 0 | 0 | 0 | Cap-Tons/1000 sf | 2879.8371 | 2966.5445 | 2879.8371 | 0.0028857 | 0.075679 | 0.0028857 | 0 | 0 | 0 | 2879.8371 | 2966.5445 | 2879.8371 | 0.0028857 | 0.075679 | 0.0028857 | -0.0065758 | -0.0065758 | -0.0065758 | 94 | 10 | 0 | 0 | 3.3333 | 0.5 | 11.7716 | 0 | 0 | 147.2911 | 0 | 0 | 0 | 0 | 0 | 1 | 1 | 0.82846 | 0.19063 | [7 empty] | None | None | None | None
M-044 | HVAC - SEER Rated Package Rooftop AC (Recharge) | PGE | COM | Electric | COMHVAC - SEER Rated Package Rooftop AC (Recharge) | Small Pkg SEER AC, Correct Refrigerant Charge to Factory Levels | Small Pkg SEER AC, Incorrect Refrigerant Charge | Small Pkg SEER AC, Correct Refrigerant Charge | HVAC | SpaceCool | dxAC_equip | pkgSEER |  | 0 | 0 | 0 | 0.73 | 12 | NA | 1 | NA | Cap-Tons | SUN | STORAGE - UNCONDITIONED | Existing | CZ03 | Oakland Area (CZ03) |  |  |  | 1000 sf | 0 | 0 | 0 | Cap-Tons/1000 sf | 2879.8371 | 2966.5445 | 2879.8371 | 0.0028857 | 0.075679 | 0.0028857 | 0 | 0 | 0 | 2879.8371 | 2966.5445 | 2879.8371 | 0.0028857 | 0.075679 | 0.0028857 | -0.0065758 | -0.0065758 | -0.0065758 | 94 | 10 | 0 | 0 | 3.3333 | 0.5 | 11.7716 | 0 | 0 | 147.2911 | 0 | 0 | 0 | 0 | 0 | 1 | 1 | 0.82846 | 0.19063 | [7 empty] | None | None | None | None
M-044 | HVAC - SEER Rated Package Rooftop AC (Recharge) | PGE | COM | Electric | COMHVAC - SEER Rated Package Rooftop AC (Recharge) | Small Pkg SEER AC, Correct Refrigerant Charge to Factory Levels | Small Pkg SEER AC, Incorrect Refrigerant Charge | Small Pkg SEER AC, Correct Refrigerant Charge | HVAC | SpaceCool | dxAC_equip | pkgSEER |  | 0 | 0 | 0 | 0.73 | 12 | NA | 1 | NA | Cap-Tons | SUN | STORAGE - UNCONDITIONED | Existing | CZ04 | Sunnyvale Area (CZ04) |  |  |  | 1000 sf | 0 | 0 | 0 | Cap-Tons/1000 sf | 2879.8371 | 2966.5445 | 2879.8371 | 0.0028857 | 0.075679 | 0.0028857 | 0 | 0 | 0 | 2879.8371 | 2966.5445 | 2879.8371 | 0.0028857 | 0.075679 | 0.0028857 | -0.0065758 | -0.0065758 | -0.0065758 | 94 | 10 | 0 | 0 | 3.3333 | 0.5 | 11.7716 | 0 | 0 | 147.2911 | 0 | 0 | 0 | 0 | 0 | 1 | 1 | 0.82846 | 0.19063 | [7 empty] | None | None | None | None
M-044 | HVAC - SEER Rated Package Rooftop AC (Recharge) | PGE | COM | Electric | COMHVAC - SEER Rated Package Rooftop AC (Recharge) | Small Pkg SEER AC, Correct Refrigerant Charge to Factory Levels | Small Pkg SEER AC, Incorrect Refrigerant Charge | Small Pkg SEER AC, Correct Refrigerant Charge | HVAC | SpaceCool | dxAC_equip | pkgSEER |  | 0 | 0 | 0 | 0.73 | 12 | NA | 1 | NA | Cap-Tons | SUN | STORAGE - UNCONDITIONED | Existing | CZ05 | Santa Maria Area (CZ05) |  |  |  | 1000 sf | 0 | 0 | 0 | Cap-Tons/1000 sf | 2879.8371 | 2966.5445 | 2879.8371 | 0.0028857 | 0.075679 | 0.0028857 | 0 | 0 | 0 | 2879.8371 | 2966.5445 | 2879.8371 | 0.0028857 | 0.075679 | 0.0028857 | -0.0065758 | -0.0065758 | -0.0065758 | 94 | 10 | 0 | 0 | 3.3333 | 0.5 | 11.7716 | 0 | 0 | 147.2911 | 0 | 0 | 0 | 0 | 0 | 1 | 1 | 0.82846 | 0.19063 | [7 empty] | None | None | None | None
M-044 | HVAC - SEER Rated Package Rooftop AC (Recharge) | PGE | COM | Electric | COMHVAC - SEER Rated Package Rooftop AC (Recharge) | Small Pkg SEER AC, Correct Refrigerant Charge to Factory Levels | Small Pkg SEER AC, Incorrect Refrigerant Charge | Small Pkg SEER AC, Correct Refrigerant Charge | HVAC | SpaceCool | dxAC_equip | pkgSEER |  | 0 | 0 | 0 | 0.73 | 12 | NA | 1 | NA | Cap-Tons | SUN | STORAGE - UNCONDITIONED | Existing | CZ11 | Red Bluff Area (CZ11) |  |  |  | 1000 sf | 0 | 0 | 0 | Cap-Tons/1000 sf | 2879.8371 | 2966.5445 | 2879.8371 | 0.0028857 | 0.075679 | 0.0028857 | 0 | 0 | 0 | 2879.8371 | 2966.5445 | 2879.8371 | 0.0028857 | 0.075679 | 0.0028857 | -0.0065758 | -0.0065758 | -0.0065758 | 94 | 10 | 0 | 0 | 3.3333 | 0.5 | 11.7716 | 0 | 0 | 147.2911 | 0 | 0 | 0 | 0 | 0 | 1 | 1 | 0.82846 | 0.19063 | [7 empty] | None | None | None | None
M-044 | HVAC - SEER Rated Package Rooftop AC (Recharge) | PGE | COM | Electric | COMHVAC - SEER Rated Package Rooftop AC (Recharge) | Small Pkg SEER AC, Correct Refrigerant Charge to Factory Levels | Small Pkg SEER AC, Incorrect Refrigerant Charge | Small Pkg SEER AC, Correct Refrigerant Charge | HVAC | SpaceCool | dxAC_equip | pkgSEER |  | 0 | 0 | 0 | 0.73 | 12 | NA | 1 | NA | Cap-Tons | SUN | STORAGE - UNCONDITIONED | Existing | CZ12 | Sacramento Area (CZ12) |  |  |  | 1000 sf | 0 | 0 | 0 | Cap-Tons/1000 sf | 2879.8371 | 2966.5445 | 2879.8371 | 0.0028857 | 0.075679 | 0.0028857 | 0 | 0 | 0 | 2879.8371 | 2966.5445 | 2879.8371 | 0.0028857 | 0.075679 | 0.0028857 | -0.0065758 | -0.0065758 | -0.0065758 | 94 | 10 | 0 | 0 | 3.3333 | 0.5 | 11.7716 | 0 | 0 | 147.2911 | 0 | 0 | 0 | 0 | 0 | 1 | 1 | 0.82846 | 0.19063 | [7 empty] | None | None | None | None
M-044 | HVAC - SEER Rated Package Rooftop AC (Recharge) | PGE | COM | Electric | COMHVAC - SEER Rated Package Rooftop AC (Recharge) | Small Pkg SEER AC, Correct Refrigerant Charge to Factory Levels | Small Pkg SEER AC, Incorrect Refrigerant Charge | Small Pkg SEER AC, Correct Refrigerant Charge | HVAC | SpaceCool | dxAC_equip | pkgSEER |  | 0 | 0 | 0 | 0.73 | 12 | NA | 1 | NA | Cap-Tons | SUN | STORAGE - UNCONDITIONED | Existing | CZ13 | Fresno Area (CZ13) |  |  |  | 1000 sf | 0 | 0 | 0 | Cap-Tons/1000 sf | 2879.8371 | 2966.5445 | 2879.8371 | 0.0028857 | 0.075679 | 0.0028857 | 0 | 0 | 0 | 2879.8371 | 2966.5445 | 2879.8371 | 0.0028857 | 0.075679 | 0.0028857 | -0.0065758 | -0.0065758 | -0.0065758 | 94 | 10 | 0 | 0 | 3.3333 | 0.5 | 11.7716 | 0 | 0 | 147.2911 | 0 | 0 | 0 | 0 | 0 | 1 | 1 | 0.82846 | 0.19063 | [7 empty] | None | None | None | None
M-044 | HVAC - SEER Rated Package Rooftop AC (Recharge) | PGE | COM | Electric | COMHVAC - SEER Rated Package Rooftop AC (Recharge) | Small Pkg SEER AC, Correct Refrigerant Charge to Factory Levels | Small Pkg SEER AC, Incorrect Refrigerant Charge | Small Pkg SEER AC, Correct Refrigerant Charge | HVAC | SpaceCool | dxAC_equip | pkgSEER |  | 0 | 0 | 0 | 0.73 | 12 | NA | 1 | NA | Cap-Tons | SUN | STORAGE - UNCONDITIONED | Existing | CZ16 | Mount Shasta Area (CZ16) |  |  |  | 1000 sf | 0 | 0 | 0 | Cap-Tons/1000 sf | 2879.8371 | 2966.5445 | 2879.8371 | 0.0028857 | 0.075679 | 0.0028857 | 0 | 0 | 0 | 2879.8371 | 2966.5445 | 2879.8371 | 0.0028857 | 0.075679 | 0.0028857 | -0.0065758 | -0.0065758 | -0.0065758 | 94 | 10 | 0 | 0 | 3.3333 | 0.5 | 11.7716 | 0 | 0 | 147.2911 | 0 | 0 | 0 | 0 | 0 | 1 | 1 | 0.82846 | 0.19063 | [7 empty] | None | None | None | None
M-044 | HVAC - SEER Rated Package Rooftop AC (Recharge) | SCE | COM | Electric | COMHVAC - SEER Rated Package Rooftop AC (Recharge) | Small Pkg SEER AC, Correct Refrigerant Charge to Factory Levels | Small Pkg SEER AC, Incorrect Refrigerant Charge | Small Pkg SEER AC, Correct Refrigerant Charge | HVAC | SpaceCool | dxAC_equip | pkgSEER |  | 0 | 0 | 0 | 0.73 | 12 | NA | 1 | NA | Cap-Tons | SUN | STORAGE - UNCONDITIONED | Existing | CZ05 | Santa Maria Area (CZ05) |  |  |  | 1000 sf | 0 | 0 | 0 | Cap-Tons/1000 sf | 2879.8371 | 2966.5445 | 2879.8371 | 0.0028857 | 0.075679 | 0.0028857 | 0 | 0 | 0 | 2879.8371 | 2966.5445 | 2879.8371 | 0.0028857 | 0.075679 | 0.0028857 | -0.0065758 | -0.0065758 | -0.0065758 | 94 | 10 | 0 | 0 | 3.3333 | 0.5 | 11.7716 | 0 | 0 | 147.2911 | 0 | 0 | 0 | 0 | 0 | 1 | 1 | 0.82688 | 0.19221 | [7 empty] | None | None | None | None
M-044 | HVAC - SEER Rated Package Rooftop AC (Recharge) | SCE | COM | Electric | COMHVAC - SEER Rated Package Rooftop AC (Recharge) | Small Pkg SEER AC, Correct Refrigerant Charge to Factory Levels | Small Pkg SEER AC, Incorrect Refrigerant Charge | Small Pkg SEER AC, Correct Refrigerant Charge | HVAC | SpaceCool | dxAC_equip | pkgSEER |  | 0 | 0 | 0 | 0.73 | 12 | NA | 1 | NA | Cap-Tons | SUN | STORAGE - UNCONDITIONED | Existing | CZ06 | Los Angeles Area (CZ06) |  |  |  | 1000 sf | 0 | 0 | 0 | Cap-Tons/1000 sf | 2879.8371 | 2966.5445 | 2879.8371 | 0.0028857 | 0.075679 | 0.0028857 | 0 | 0 | 0 | 2879.8371 | 2966.5445 | 2879.8371 | 0.0028857 | 0.075679 | 0.0028857 | -0.0065758 | -0.0065758 | -0.0065758 | 94 | 10 | 0 | 0 | 3.3333 | 0.5 | 11.7716 | 0 | 0 | 147.2911 | 0 | 0 | 0 | 0 | 0 | 1 | 1 | 0.82688 | 0.19221 | [7 empty] | None | None | None | None
M-044 | HVAC - SEER Rated Package Rooftop AC (Recharge) | SCE | COM | Electric | COMHVAC - SEER Rated Package Rooftop AC (Recharge) | Small Pkg SEER AC, Correct Refrigerant Charge to Factory Levels | Small Pkg SEER AC, Incorrect Refrigerant Charge | Small Pkg SEER AC, Correct Refrigerant Charge | HVAC | SpaceCool | dxAC_equip | pkgSEER |  | 0 | 0 | 0 | 0.73 | 12 | NA | 1 | NA | Cap-Tons | SUN | STORAGE - UNCONDITIONED | Existing | CZ08 | El Toro Area (CZ08) |  |  |  | 1000 sf | 0 | 0 | 0 | Cap-Tons/1000 sf | 2879.8371 | 2966.5445 | 2879.8371 | 0.0028857 | 0.075679 | 0.0028857 | 0 | 0 | 0 | 2879.8371 | 2966.5445 | 2879.8371 | 0.0028857 | 0.075679 | 0.0028857 | -0.0065758 | -0.0065758 | -0.0065758 | 94 | 10 | 0 | 0 | 3.3333 | 0.5 | 11.7716 | 0 | 0 | 147.2911 | 0 | 0 | 0 | 0 | 0 | 1 | 1 | 0.82688 | 0.19221 | [7 empty] | None | None | None | None
M-044 | HVAC - SEER Rated Package Rooftop AC (Recharge) | SCE | COM | Electric | COMHVAC - SEER Rated Package Rooftop AC (Recharge) | Small Pkg SEER AC, Correct Refrigerant Charge to Factory Levels | Small Pkg SEER AC, Incorrect Refrigerant Charge | Small Pkg SEER AC, Correct Refrigerant Charge | HVAC | SpaceCool | dxAC_equip | pkgSEER |  | 0 | 0 | 0 | 0.73 | 12 | NA | 1 | NA | Cap-Tons | SUN | STORAGE - UNCONDITIONED | Existing | CZ09 | Pasadena Area (CZ09) |  |  |  | 1000 sf | 0 | 0 | 0 | Cap-Tons/1000 sf | 2879.8371 | 2966.5445 | 2879.8371 | 0.0028857 | 0.075679 | 0.0028857 | 0 | 0 | 0 | 2879.8371 | 2966.5445 | 2879.8371 | 0.0028857 | 0.075679 | 0.0028857 | -0.0065758 | -0.0065758 | -0.0065758 | 94 | 10 | 0 | 0 | 3.3333 | 0.5 | 11.7716 | 0 | 0 | 147.2911 | 0 | 0 | 0 | 0 | 0 | 1 | 1 | 0.82688 | 0.19221 | [7 empty] | None | None | None | None
M-044 | HVAC - SEER Rated Package Rooftop AC (Recharge) | SCE | COM | Electric | COMHVAC - SEER Rated Package Rooftop AC (Recharge) | Small Pkg SEER AC, Correct Refrigerant Charge to Factory Levels | Small Pkg SEER AC, Incorrect Refrigerant Charge | Small Pkg SEER AC, Correct Refrigerant Charge | HVAC | SpaceCool | dxAC_equip | pkgSEER |  | 0 | 0 | 0 | 0.73 | 12 | NA | 1 | NA | Cap-Tons | SUN | STORAGE - UNCONDITIONED | Existing | CZ10 | San Bernardino Area (CZ10) |  |  |  | 1000 sf | 0 | 0 | 0 | Cap-Tons/1000 sf | 2879.8371 | 2966.5445 | 2879.8371 | 0.0028857 | 0.075679 | 0.0028857 | 0 | 0 | 0 | 2879.8371 | 2966.5445 | 2879.8371 | 0.0028857 | 0.075679 | 0.0028857 | -0.0065758 | -0.0065758 | -0.0065758 | 94 | 10 | 0 | 0 | 3.3333 | 0.5 | 11.7716 | 0 | 0 | 147.2911 | 0 | 0 | 0 | 0 | 0 | 1 | 1 | 0.82688 | 0.19221 | [7 empty] | None | None | None | None
M-044 | HVAC - SEER Rated Package Rooftop AC (Recharge) | SCE | COM | Electric | COMHVAC - SEER Rated Package Rooftop AC (Recharge) | Small Pkg SEER AC, Correct Refrigerant Charge to Factory Levels | Small Pkg SEER AC, Incorrect Refrigerant Charge | Small Pkg SEER AC, Correct Refrigerant Charge | HVAC | SpaceCool | dxAC_equip | pkgSEER |  | 0 | 0 | 0 | 0.73 | 12 | NA | 1 | NA | Cap-Tons | SUN | STORAGE - UNCONDITIONED | Existing | CZ13 | Fresno Area (CZ13) |  |  |  | 1000 sf | 0 | 0 | 0 | Cap-Tons/1000 sf | 2879.8371 | 2966.5445 | 2879.8371 | 0.0028857 | 0.075679 | 0.0028857 | 0 | 0 | 0 | 2879.8371 | 2966.5445 | 2879.8371 | 0.0028857 | 0.075679 | 0.0028857 | -0.0065758 | -0.0065758 | -0.0065758 | 94 | 10 | 0 | 0 | 3.3333 | 0.5 | 11.7716 | 0 | 0 | 147.2911 | 0 | 0 | 0 | 0 | 0 | 1 | 1 | 0.82688 | 0.19221 | [7 empty] | None | None | None | None
M-044 | HVAC - SEER Rated Package Rooftop AC (Recharge) | SCE | COM | Electric | COMHVAC - SEER Rated Package Rooftop AC (Recharge) | Small Pkg SEER AC, Correct Refrigerant Charge to Factory Levels | Small Pkg SEER AC, Incorrect Refrigerant Charge | Small Pkg SEER AC, Correct Refrigerant Charge | HVAC | SpaceCool | dxAC_equip | pkgSEER |  | 0 | 0 | 0 | 0.73 | 12 | NA | 1 | NA | Cap-Tons | SUN | STORAGE - UNCONDITIONED | Existing | CZ14 | China Lake Area (CZ14) |  |  |  | 1000 sf | 0 | 0 | 0 | Cap-Tons/1000 sf | 2879.8371 | 2966.5445 | 2879.8371 | 0.0028857 | 0.075679 | 0.0028857 | 0 | 0 | 0 | 2879.8371 | 2966.5445 | 2879.8371 | 0.0028857 | 0.075679 | 0.0028857 | -0.0065758 | -0.0065758 | -0.0065758 | 94 | 10 | 0 | 0 | 3.3333 | 0.5 | 11.7716 | 0 | 0 | 147.2911 | 0 | 0 | 0 | 0 | 0 | 1 | 1 | 0.82688 | 0.19221 | [7 empty] | None | None | None | None
M-044 | HVAC - SEER Rated Package Rooftop AC (Recharge) | SCE | COM | Electric | COMHVAC - SEER Rated Package Rooftop AC (Recharge) | Small Pkg SEER AC, Correct Refrigerant Charge to Factory Levels | Small Pkg SEER AC, Incorrect Refrigerant Charge | Small Pkg SEER AC, Correct Refrigerant Charge | HVAC | SpaceCool | dxAC_equip | pkgSEER |  | 0 | 0 | 0 | 0.73 | 12 | NA | 1 | NA | Cap-Tons | SUN | STORAGE - UNCONDITIONED | Existing | CZ15 | Blythe Area (CZ15) |  |  |  | 1000 sf | 0 | 0 | 0 | Cap-Tons/1000 sf | 2879.8371 | 2966.5445 | 2879.8371 | 0.0028857 | 0.075679 | 0.0028857 | 0 | 0 | 0 | 2879.8371 | 2966.5445 | 2879.8371 | 0.0028857 | 0.075679 | 0.0028857 | -0.0065758 | -0.0065758 | -0.0065758 | 94 | 10 | 0 | 0 | 3.3333 | 0.5 | 11.7716 | 0 | 0 | 147.2911 | 0 | 0 | 0 | 0 | 0 | 1 | 1 | 0.82688 | 0.19221 | [7 empty] | None | None | None | None
M-044 | HVAC - SEER Rated Package Rooftop AC (Recharge) | SCE | COM | Electric | COMHVAC - SEER Rated Package Rooftop AC (Recharge) | Small Pkg SEER AC, Correct Refrigerant Charge to Factory Levels | Small Pkg SEER AC, Incorrect Refrigerant Charge | Small Pkg SEER AC, Correct Refrigerant Charge | HVAC | SpaceCool | dxAC_equip | pkgSEER |  | 0 | 0 | 0 | 0.73 | 12 | NA | 1 | NA | Cap-Tons | SUN | STORAGE - UNCONDITIONED | Existing | CZ16 | Mount Shasta Area (CZ16) |  |  |  | 1000 sf | 0 | 0 | 0 | Cap-Tons/1000 sf | 2879.8371 | 2966.5445 | 2879.8371 | 0.0028857 | 0.075679 | 0.0028857 | 0 | 0 | 0 | 2879.8371 | 2966.5445 | 2879.8371 | 0.0028857 | 0.075679 | 0.0028857 | -0.0065758 | -0.0065758 | -0.0065758 | 94 | 10 | 0 | 0 | 3.3333 | 0.5 | 11.7716 | 0 | 0 | 147.2911 | 0 | 0 | 0 | 0 | 0 | 1 | 1 | 0.82688 | 0.19221 | [7 empty] | None | None | None | None
M-044 | HVAC - SEER Rated Package Rooftop AC (Recharge) | SDGE | COM | Electric | COMHVAC - SEER Rated Package Rooftop AC (Recharge) | Small Pkg SEER AC, Correct Refrigerant Charge to Factory Levels | Small Pkg SEER AC, Incorrect Refrigerant Charge | Small Pkg SEER AC, Correct Refrigerant Charge | HVAC | SpaceCool | dxAC_equip | pkgSEER |  | 0 | 0 | 0 | 0.73 | 12 | NA | 1 | NA | Cap-Tons | SUN | STORAGE - UNCONDITIONED | Existing | CZ06 | Los Angeles Area (CZ06) |  |  |  | 1000 sf | 0 | 0 | 0 | Cap-Tons/1000 sf | 2879.8371 | 2966.5445 | 2879.8371 | 0.0028857 | 0.075679 | 0.0028857 | 0 | 0 | 0 | 2879.8371 | 2966.5445 | 2879.8371 | 0.0028857 | 0.075679 | 0.0028857 | -0.0065758 | -0.0065758 | -0.0065758 | 94 | 10 | 0 | 0 | 3.3333 | 0.5 | 11.7716 | 0 | 0 | 147.2911 | 0 | 0 | 0 | 0 | 0 | 1 | 1 | 0.82498 | 0.19411 | [7 empty] | None | None | None | None
M-044 | HVAC - SEER Rated Package Rooftop AC (Recharge) | SDGE | COM | Electric | COMHVAC - SEER Rated Package Rooftop AC (Recharge) | Small Pkg SEER AC, Correct Refrigerant Charge to Factory Levels | Small Pkg SEER AC, Incorrect Refrigerant Charge | Small Pkg SEER AC, Correct Refrigerant Charge | HVAC | SpaceCool | dxAC_equip | pkgSEER |  | 0 | 0 | 0 | 0.73 | 12 | NA | 1 | NA | Cap-Tons | SUN | STORAGE - UNCONDITIONED | Existing | CZ07 | San Diego Area (CZ07) |  |  |  | 1000 sf | 0 | 0 | 0 | Cap-Tons/1000 sf | 2879.8371 | 2966.5445 | 2879.8371 | 0.0028857 | 0.075679 | 0.0028857 | 0 | 0 | 0 | 2879.8371 | 2966.5445 | 2879.8371 | 0.0028857 | 0.075679 | 0.0028857 | -0.0065758 | -0.0065758 | -0.0065758 | 94 | 10 | 0 | 0 | 3.3333 | 0.5 | 11.7716 | 0 | 0 | 147.2911 | 0 | 0 | 0 | 0 | 0 | 1 | 1 | 0.82498 | 0.19411 | [7 empty] | None | None | None | None
M-044 | HVAC - SEER Rated Package Rooftop AC (Recharge) | SDGE | COM | Electric | COMHVAC - SEER Rated Package Rooftop AC (Recharge) | Small Pkg SEER AC, Correct Refrigerant Charge to Factory Levels | Small Pkg SEER AC, Incorrect Refrigerant Charge | Small Pkg SEER AC, Correct Refrigerant Charge | HVAC | SpaceCool | dxAC_equip | pkgSEER |  | 0 | 0 | 0 | 0.73 | 12 | NA | 1 | NA | Cap-Tons | SUN | STORAGE - UNCONDITIONED | Existing | CZ08 | El Toro Area (CZ08) |  |  |  | 1000 sf | 0 | 0 | 0 | Cap-Tons/1000 sf | 2879.8371 | 2966.5445 | 2879.8371 | 0.0028857 | 0.075679 | 0.0028857 | 0 | 0 | 0 | 2879.8371 | 2966.5445 | 2879.8371 | 0.0028857 | 0.075679 | 0.0028857 | -0.0065758 | -0.0065758 | -0.0065758 | 94 | 10 | 0 | 0 | 3.3333 | 0.5 | 11.7716 | 0 | 0 | 147.2911 | 0 | 0 | 0 | 0 | 0 | 1 | 1 | 0.82498 | 0.19411 | [7 empty] | None | None | None | None
M-044 | HVAC - SEER Rated Package Rooftop AC (Recharge) | SDGE | COM | Electric | COMHVAC - SEER Rated Package Rooftop AC (Recharge) | Small Pkg SEER AC, Correct Refrigerant Charge to Factory Levels | Small Pkg SEER AC, Incorrect Refrigerant Charge | Small Pkg SEER AC, Correct Refrigerant Charge | HVAC | SpaceCool | dxAC_equip | pkgSEER |  | 0 | 0 | 0 | 0.73 | 12 | NA | 1 | NA | Cap-Tons | SUN | STORAGE - UNCONDITIONED | Existing | CZ10 | San Bernardino Area (CZ10) |  |  |  | 1000 sf | 0 | 0 | 0 | Cap-Tons/1000 sf | 2879.8371 | 2966.5445 | 2879.8371 | 0.0028857 | 0.075679 | 0.0028857 | 0 | 0 | 0 | 2879.8371 | 2966.5445 | 2879.8371 | 0.0028857 | 0.075679 | 0.0028857 | -0.0065758 | -0.0065758 | -0.0065758 | 94 | 10 | 0 | 0 | 3.3333 | 0.5 | 11.7716 | 0 | 0 | 147.2911 | 0 | 0 | 0 | 0 | 0 | 1 | 1 | 0.82498 | 0.19411 | [7 empty] | None | None | None | None
M-044 | HVAC - SEER Rated Package Rooftop AC (Recharge) | SDGE | COM | Electric | COMHVAC - SEER Rated Package Rooftop AC (Recharge) | Small Pkg SEER AC, Correct Refrigerant Charge to Factory Levels | Small Pkg SEER AC, Incorrect Refrigerant Charge | Small Pkg SEER AC, Correct Refrigerant Charge | HVAC | SpaceCool | dxAC_equip | pkgSEER |  | 0 | 0 | 0 | 0.73 | 12 | NA | 1 | NA | Cap-Tons | SUN | STORAGE - UNCONDITIONED | Existing | CZ14 | China Lake Area (CZ14) |  |  |  | 1000 sf | 0 | 0 | 0 | Cap-Tons/1000 sf | 2879.8371 | 2966.5445 | 2879.8371 | 0.0028857 | 0.075679 | 0.0028857 | 0 | 0 | 0 | 2879.8371 | 2966.5445 | 2879.8371 | 0.0028857 | 0.075679 | 0.0028857 | -0.0065758 | -0.0065758 | -0.0065758 | 94 | 10 | 0 | 0 | 3.3333 | 0.5 | 11.7716 | 0 | 0 | 147.2911 | 0 | 0 | 0 | 0 | 0 | 1 | 1 | 0.82498 | 0.19411 | [7 empty] | None | None | None | None
M-044 | HVAC - SEER Rated Package Rooftop AC (Recharge) | SDGE | COM | Electric | COMHVAC - SEER Rated Package Rooftop AC (Recharge) | Small Pkg SEER AC, Correct Refrigerant Charge to Factory Levels | Small Pkg SEER AC, Incorrect Refrigerant Charge | Small Pkg SEER AC, Correct Refrigerant Charge | HVAC | SpaceCool | dxAC_equip | pkgSEER |  | 0 | 0 | 0 | 0.73 | 12 | NA | 1 | NA | Cap-Tons | SUN | STORAGE - UNCONDITIONED | Existing | CZ15 | Blythe Area (CZ15) |  |  |  | 1000 sf | 0 | 0 | 0 | Cap-Tons/1000 sf | 2879.8371 | 2966.5445 | 2879.8371 | 0.0028857 | 0.075679 | 0.0028857 | 0 | 0 | 0 | 2879.8371 | 2966.5445 | 2879.8371 | 0.0028857 | 0.075679 | 0.0028857 | -0.0065758 | -0.0065758 | -0.0065758 | 94 | 10 | 0 | 0 | 3.3333 | 0.5 | 11.7716 | 0 | 0 | 147.2911 | 0 | 0 | 0 | 0 | 0 | 1 | 1 | 0.82498 | 0.19411 | [7 empty] | None | None | None | None
M-044 | HVAC - SEER Rated Package Rooftop AC (Recharge) | PGE | COM | Electric | COMHVAC - SEER Rated Package Rooftop AC (Recharge) | Small Pkg SEER AC, Correct Refrigerant Charge to Factory Levels | Small Pkg SEER AC, Incorrect Refrigerant Charge | Small Pkg SEER AC, Correct Refrigerant Charge | HVAC | SpaceCool | dxAC_equip | pkgSEER |  | 0 | 0 | 0 | 0.73 | 12 | NA | 1 | NA | Cap-Tons | WRF | WAREHOUSE - REFRIGERATED | Existing | CZ01 | Arcata Area (CZ01) |  |  |  | 1000 sf | 0 | 0 | 0 | Cap-Tons/1000 sf | 3714.3365 | 3770.516 | 3714.3365 | 0.0021846 | 0.088145 | 0.0021846 | 0 | 0 | 0 | 3714.3365 | 3770.516 | 3714.3365 | 0.0021846 | 0.088145 | 0.0021846 | 0.00013104 | 0.00013104 | 0.00013104 | 94 | 10 | 0 | 0 | 3.3333 | 0.5 | 11.7716 | 0 | 0 | 147.2911 | 0 | 0 | 0 | 0 | 0 | 1 | 1 | 0.82846 | 0.19063 | [7 empty] | None | None | None | None
M-044 | HVAC - SEER Rated Package Rooftop AC (Recharge) | PGE | COM | Electric | COMHVAC - SEER Rated Package Rooftop AC (Recharge) | Small Pkg SEER AC, Correct Refrigerant Charge to Factory Levels | Small Pkg SEER AC, Incorrect Refrigerant Charge | Small Pkg SEER AC, Correct Refrigerant Charge | HVAC | SpaceCool | dxAC_equip | pkgSEER |  | 0 | 0 | 0 | 0.73 | 12 | NA | 1 | NA | Cap-Tons | WRF | WAREHOUSE - REFRIGERATED | Existing | CZ02 | Santa Rosa Area (CZ02) |  |  |  | 1000 sf | 0 | 0 | 0 | Cap-Tons/1000 sf | 3714.3365 | 3770.516 | 3714.3365 | 0.0021846 | 0.088145 | 0.0021846 | 0 | 0 | 0 | 3714.3365 | 3770.516 | 3714.3365 | 0.0021846 | 0.088145 | 0.0021846 | 0.00013104 | 0.00013104 | 0.00013104 | 94 | 10 | 0 | 0 | 3.3333 | 0.5 | 11.7716 | 0 | 0 | 147.2911 | 0 | 0 | 0 | 0 | 0 | 1 | 1 | 0.82846 | 0.19063 | [7 empty] | None | None | None | None
M-044 | HVAC - SEER Rated Package Rooftop AC (Recharge) | PGE | COM | Electric | COMHVAC - SEER Rated Package Rooftop AC (Recharge) | Small Pkg SEER AC, Correct Refrigerant Charge to Factory Levels | Small Pkg SEER AC, Incorrect Refrigerant Charge | Small Pkg SEER AC, Correct Refrigerant Charge | HVAC | SpaceCool | dxAC_equip | pkgSEER |  | 0 | 0 | 0 | 0.73 | 12 | NA | 1 | NA | Cap-Tons | WRF | WAREHOUSE - REFRIGERATED | Existing | CZ03 | Oakland Area (CZ03) |  |  |  | 1000 sf | 0 | 0 | 0 | Cap-Tons/1000 sf | 3714.3365 | 3770.516 | 3714.3365 | 0.0021846 | 0.088145 | 0.0021846 | 0 | 0 | 0 | 3714.3365 | 3770.516 | 3714.3365 | 0.0021846 | 0.088145 | 0.0021846 | 0.00013104 | 0.00013104 | 0.00013104 | 94 | 10 | 0 | 0 | 3.3333 | 0.5 | 11.7716 | 0 | 0 | 147.2911 | 0 | 0 | 0 | 0 | 0 | 1 | 1 | 0.82846 | 0.19063 | [7 empty] | None | None | None | None
M-044 | HVAC - SEER Rated Package Rooftop AC (Recharge) | PGE | COM | Electric | COMHVAC - SEER Rated Package Rooftop AC (Recharge) | Small Pkg SEER AC, Correct Refrigerant Charge to Factory Levels | Small Pkg SEER AC, Incorrect Refrigerant Charge | Small Pkg SEER AC, Correct Refrigerant Charge | HVAC | SpaceCool | dxAC_equip | pkgSEER |  | 0 | 0 | 0 | 0.73 | 12 | NA | 1 | NA | Cap-Tons | WRF | WAREHOUSE - REFRIGERATED | Existing | CZ04 | Sunnyvale Area (CZ04) |  |  |  | 1000 sf | 0 | 0 | 0 | Cap-Tons/1000 sf | 3714.3365 | 3770.516 | 3714.3365 | 0.0021846 | 0.088145 | 0.0021846 | 0 | 0 | 0 | 3714.3365 | 3770.516 | 3714.3365 | 0.0021846 | 0.088145 | 0.0021846 | 0.00013104 | 0.00013104 | 0.00013104 | 94 | 10 | 0 | 0 | 3.3333 | 0.5 | 11.7716 | 0 | 0 | 147.2911 | 0 | 0 | 0 | 0 | 0 | 1 | 1 | 0.82846 | 0.19063 | [7 empty] | None | None | None | None
M-044 | HVAC - SEER Rated Package Rooftop AC (Recharge) | PGE | COM | Electric | COMHVAC - SEER Rated Package Rooftop AC (Recharge) | Small Pkg SEER AC, Correct Refrigerant Charge to Factory Levels | Small Pkg SEER AC, Incorrect Refrigerant Charge | Small Pkg SEER AC, Correct Refrigerant Charge | HVAC | SpaceCool | dxAC_equip | pkgSEER |  | 0 | 0 | 0 | 0.73 | 12 | NA | 1 | NA | Cap-Tons | WRF | WAREHOUSE - REFRIGERATED | Existing | CZ05 | Santa Maria Area (CZ05) |  |  |  | 1000 sf | 0 | 0 | 0 | Cap-Tons/1000 sf | 3714.3365 | 3770.516 | 3714.3365 | 0.0021846 | 0.088145 | 0.0021846 | 0 | 0 | 0 | 3714.3365 | 3770.516 | 3714.3365 | 0.0021846 | 0.088145 | 0.0021846 | 0.00013104 | 0.00013104 | 0.00013104 | 94 | 10 | 0 | 0 | 3.3333 | 0.5 | 11.7716 | 0 | 0 | 147.2911 | 0 | 0 | 0 | 0 | 0 | 1 | 1 | 0.82846 | 0.19063 | [7 empty] | None | None | None | None
M-044 | HVAC - SEER Rated Package Rooftop AC (Recharge) | PGE | COM | Electric | COMHVAC - SEER Rated Package Rooftop AC (Recharge) | Small Pkg SEER AC, Correct Refrigerant Charge to Factory Levels | Small Pkg SEER AC, Incorrect Refrigerant Charge | Small Pkg SEER AC, Correct Refrigerant Charge | HVAC | SpaceCool | dxAC_equip | pkgSEER |  | 0 | 0 | 0 | 0.73 | 12 | NA | 1 | NA | Cap-Tons | WRF | WAREHOUSE - REFRIGERATED | Existing | CZ11 | Red Bluff Area (CZ11) |  |  |  | 1000 sf | 0 | 0 | 0 | Cap-Tons/1000 sf | 3714.3365 | 3770.516 | 3714.3365 | 0.0021846 | 0.088145 | 0.0021846 | 0 | 0 | 0 | 3714.3365 | 3770.516 | 3714.3365 | 0.0021846 | 0.088145 | 0.0021846 | 0.00013104 | 0.00013104 | 0.00013104 | 94 | 10 | 0 | 0 | 3.3333 | 0.5 | 11.7716 | 0 | 0 | 147.2911 | 0 | 0 | 0 | 0 | 0 | 1 | 1 | 0.82846 | 0.19063 | [7 empty] | None | None | None | None
M-044 | HVAC - SEER Rated Package Rooftop AC (Recharge) | PGE | COM | Electric | COMHVAC - SEER Rated Package Rooftop AC (Recharge) | Small Pkg SEER AC, Correct Refrigerant Charge to Factory Levels | Small Pkg SEER AC, Incorrect Refrigerant Charge | Small Pkg SEER AC, Correct Refrigerant Charge | HVAC | SpaceCool | dxAC_equip | pkgSEER |  | 0 | 0 | 0 | 0.73 | 12 | NA | 1 | NA | Cap-Tons | WRF | WAREHOUSE - REFRIGERATED | Existing | CZ12 | Sacramento Area (CZ12) |  |  |  | 1000 sf | 0 | 0 | 0 | Cap-Tons/1000 sf | 3714.3365 | 3770.516 | 3714.3365 | 0.0021846 | 0.088145 | 0.0021846 | 0 | 0 | 0 | 3714.3365 | 3770.516 | 3714.3365 | 0.0021846 | 0.088145 | 0.0021846 | 0.00013104 | 0.00013104 | 0.00013104 | 94 | 10 | 0 | 0 | 3.3333 | 0.5 | 11.7716 | 0 | 0 | 147.2911 | 0 | 0 | 0 | 0 | 0 | 1 | 1 | 0.82846 | 0.19063 | [7 empty] | None | None | None | None
M-044 | HVAC - SEER Rated Package Rooftop AC (Recharge) | PGE | COM | Electric | COMHVAC - SEER Rated Package Rooftop AC (Recharge) | Small Pkg SEER AC, Correct Refrigerant Charge to Factory Levels | Small Pkg SEER AC, Incorrect Refrigerant Charge | Small Pkg SEER AC, Correct Refrigerant Charge | HVAC | SpaceCool | dxAC_equip | pkgSEER |  | 0 | 0 | 0 | 0.73 | 12 | NA | 1 | NA | Cap-Tons | WRF | WAREHOUSE - REFRIGERATED | Existing | CZ13 | Fresno Area (CZ13) |  |  |  | 1000 sf | 0 | 0 | 0 | Cap-Tons/1000 sf | 3714.3365 | 3770.516 | 3714.3365 | 0.0021846 | 0.088145 | 0.0021846 | 0 | 0 | 0 | 3714.3365 | 3770.516 | 3714.3365 | 0.0021846 | 0.088145 | 0.0021846 | 0.00013104 | 0.00013104 | 0.00013104 | 94 | 10 | 0 | 0 | 3.3333 | 0.5 | 11.7716 | 0 | 0 | 147.2911 | 0 | 0 | 0 | 0 | 0 | 1 | 1 | 0.82846 | 0.19063 | [7 empty] | None | None | None | None
M-044 | HVAC - SEER Rated Package Rooftop AC (Recharge) | PGE | COM | Electric | COMHVAC - SEER Rated Package Rooftop AC (Recharge) | Small Pkg SEER AC, Correct Refrigerant Charge to Factory Levels | Small Pkg SEER AC, Incorrect Refrigerant Charge | Small Pkg SEER AC, Correct Refrigerant Charge | HVAC | SpaceCool | dxAC_equip | pkgSEER |  | 0 | 0 | 0 | 0.73 | 12 | NA | 1 | NA | Cap-Tons | WRF | WAREHOUSE - REFRIGERATED | Existing | CZ16 | Mount Shasta Area (CZ16) |  |  |  | 1000 sf | 0 | 0 | 0 | Cap-Tons/1000 sf | 3714.3365 | 3770.516 | 3714.3365 | 0.0021846 | 0.088145 | 0.0021846 | 0 | 0 | 0 | 3714.3365 | 3770.516 | 3714.3365 | 0.0021846 | 0.088145 | 0.0021846 | 0.00013104 | 0.00013104 | 0.00013104 | 94 | 10 | 0 | 0 | 3.3333 | 0.5 | 11.7716 | 0 | 0 | 147.2911 | 0 | 0 | 0 | 0 | 0 | 1 | 1 | 0.82846 | 0.19063 | [7 empty] | None | None | None | None
M-044 | HVAC - SEER Rated Package Rooftop AC (Recharge) | SCE | COM | Electric | COMHVAC - SEER Rated Package Rooftop AC (Recharge) | Small Pkg SEER AC, Correct Refrigerant Charge to Factory Levels | Small Pkg SEER AC, Incorrect Refrigerant Charge | Small Pkg SEER AC, Correct Refrigerant Charge | HVAC | SpaceCool | dxAC_equip | pkgSEER |  | 0 | 0 | 0 | 0.73 | 12 | NA | 1 | NA | Cap-Tons | WRF | WAREHOUSE - REFRIGERATED | Existing | CZ05 | Santa Maria Area (CZ05) |  |  |  | 1000 sf | 0 | 0 | 0 | Cap-Tons/1000 sf | 3714.3365 | 3770.516 | 3714.3365 | 0.0021846 | 0.088145 | 0.0021846 | 0 | 0 | 0 | 3714.3365 | 3770.516 | 3714.3365 | 0.0021846 | 0.088145 | 0.0021846 | 0.00013104 | 0.00013104 | 0.00013104 | 94 | 10 | 0 | 0 | 3.3333 | 0.5 | 11.7716 | 0 | 0 | 147.2911 | 0 | 0 | 0 | 0 | 0 | 1 | 1 | 0.82688 | 0.19221 | [7 empty] | None | None | None | None
M-044 | HVAC - SEER Rated Package Rooftop AC (Recharge) | SCE | COM | Electric | COMHVAC - SEER Rated Package Rooftop AC (Recharge) | Small Pkg SEER AC, Correct Refrigerant Charge to Factory Levels | Small Pkg SEER AC, Incorrect Refrigerant Charge | Small Pkg SEER AC, Correct Refrigerant Charge | HVAC | SpaceCool | dxAC_equip | pkgSEER |  | 0 | 0 | 0 | 0.73 | 12 | NA | 1 | NA | Cap-Tons | WRF | WAREHOUSE - REFRIGERATED | Existing | CZ06 | Los Angeles Area (CZ06) |  |  |  | 1000 sf | 0 | 0 | 0 | Cap-Tons/1000 sf | 3714.3365 | 3770.516 | 3714.3365 | 0.0021846 | 0.088145 | 0.0021846 | 0 | 0 | 0 | 3714.3365 | 3770.516 | 3714.3365 | 0.0021846 | 0.088145 | 0.0021846 | 0.00013104 | 0.00013104 | 0.00013104 | 94 | 10 | 0 | 0 | 3.3333 | 0.5 | 11.7716 | 0 | 0 | 147.2911 | 0 | 0 | 0 | 0 | 0 | 1 | 1 | 0.82688 | 0.19221 | [7 empty] | None | None | None | None
M-044 | HVAC - SEER Rated Package Rooftop AC (Recharge) | SCE | COM | Electric | COMHVAC - SEER Rated Package Rooftop AC (Recharge) | Small Pkg SEER AC, Correct Refrigerant Charge to Factory Levels | Small Pkg SEER AC, Incorrect Refrigerant Charge | Small Pkg SEER AC, Correct Refrigerant Charge | HVAC | SpaceCool | dxAC_equip | pkgSEER |  | 0 | 0 | 0 | 0.73 | 12 | NA | 1 | NA | Cap-Tons | WRF | WAREHOUSE - REFRIGERATED | Existing | CZ08 | El Toro Area (CZ08) |  |  |  | 1000 sf | 0 | 0 | 0 | Cap-Tons/1000 sf | 3714.3365 | 3770.516 | 3714.3365 | 0.0021846 | 0.088145 | 0.0021846 | 0 | 0 | 0 | 3714.3365 | 3770.516 | 3714.3365 | 0.0021846 | 0.088145 | 0.0021846 | 0.00013104 | 0.00013104 | 0.00013104 | 94 | 10 | 0 | 0 | 3.3333 | 0.5 | 11.7716 | 0 | 0 | 147.2911 | 0 | 0 | 0 | 0 | 0 | 1 | 1 | 0.82688 | 0.19221 | [7 empty] | None | None | None | None
M-044 | HVAC - SEER Rated Package Rooftop AC (Recharge) | SCE | COM | Electric | COMHVAC - SEER Rated Package Rooftop AC (Recharge) | Small Pkg SEER AC, Correct Refrigerant Charge to Factory Levels | Small Pkg SEER AC, Incorrect Refrigerant Charge | Small Pkg SEER AC, Correct Refrigerant Charge | HVAC | SpaceCool | dxAC_equip | pkgSEER |  | 0 | 0 | 0 | 0.73 | 12 | NA | 1 | NA | Cap-Tons | WRF | WAREHOUSE - REFRIGERATED | Existing | CZ09 | Pasadena Area (CZ09) |  |  |  | 1000 sf | 0 | 0 | 0 | Cap-Tons/1000 sf | 3714.3365 | 3770.516 | 3714.3365 | 0.0021846 | 0.088145 | 0.0021846 | 0 | 0 | 0 | 3714.3365 | 3770.516 | 3714.3365 | 0.0021846 | 0.088145 | 0.0021846 | 0.00013104 | 0.00013104 | 0.00013104 | 94 | 10 | 0 | 0 | 3.3333 | 0.5 | 11.7716 | 0 | 0 | 147.2911 | 0 | 0 | 0 | 0 | 0 | 1 | 1 | 0.82688 | 0.19221 | [7 empty] | None | None | None | None
M-044 | HVAC - SEER Rated Package Rooftop AC (Recharge) | SCE | COM | Electric | COMHVAC - SEER Rated Package Rooftop AC (Recharge) | Small Pkg SEER AC, Correct Refrigerant Charge to Factory Levels | Small Pkg SEER AC, Incorrect Refrigerant Charge | Small Pkg SEER AC, Correct Refrigerant Charge | HVAC | SpaceCool | dxAC_equip | pkgSEER |  | 0 | 0 | 0 | 0.73 | 12 | NA | 1 | NA | Cap-Tons | WRF | WAREHOUSE - REFRIGERATED | Existing | CZ10 | San Bernardino Area (CZ10) |  |  |  | 1000 sf | 0 | 0 | 0 | Cap-Tons/1000 sf | 3714.3365 | 3770.516 | 3714.3365 | 0.0021846 | 0.088145 | 0.0021846 | 0 | 0 | 0 | 3714.3365 | 3770.516 | 3714.3365 | 0.0021846 | 0.088145 | 0.0021846 | 0.00013104 | 0.00013104 | 0.00013104 | 94 | 10 | 0 | 0 | 3.3333 | 0.5 | 11.7716 | 0 | 0 | 147.2911 | 0 | 0 | 0 | 0 | 0 | 1 | 1 | 0.82688 | 0.19221 | [7 empty] | None | None | None | None
M-044 | HVAC - SEER Rated Package Rooftop AC (Recharge) | SCE | COM | Electric | COMHVAC - SEER Rated Package Rooftop AC (Recharge) | Small Pkg SEER AC, Correct Refrigerant Charge to Factory Levels | Small Pkg SEER AC, Incorrect Refrigerant Charge | Small Pkg SEER AC, Correct Refrigerant Charge | HVAC | SpaceCool | dxAC_equip | pkgSEER |  | 0 | 0 | 0 | 0.73 | 12 | NA | 1 | NA | Cap-Tons | WRF | WAREHOUSE - REFRIGERATED | Existing | CZ13 | Fresno Area (CZ13) |  |  |  | 1000 sf | 0 | 0 | 0 | Cap-Tons/1000 sf | 3714.3365 | 3770.516 | 3714.3365 | 0.0021846 | 0.088145 | 0.0021846 | 0 | 0 | 0 | 3714.3365 | 3770.516 | 3714.3365 | 0.0021846 | 0.088145 | 0.0021846 | 0.00013104 | 0.00013104 | 0.00013104 | 94 | 10 | 0 | 0 | 3.3333 | 0.5 | 11.7716 | 0 | 0 | 147.2911 | 0 | 0 | 0 | 0 | 0 | 1 | 1 | 0.82688 | 0.19221 | [7 empty] | None | None | None | None
M-044 | HVAC - SEER Rated Package Rooftop AC (Recharge) | SCE | COM | Electric | COMHVAC - SEER Rated Package Rooftop AC (Recharge) | Small Pkg SEER AC, Correct Refrigerant Charge to Factory Levels | Small Pkg SEER AC, Incorrect Refrigerant Charge | Small Pkg SEER AC, Correct Refrigerant Charge | HVAC | SpaceCool | dxAC_equip | pkgSEER |  | 0 | 0 | 0 | 0.73 | 12 | NA | 1 | NA | Cap-Tons | WRF | WAREHOUSE - REFRIGERATED | Existing | CZ14 | China Lake Area (CZ14) |  |  |  | 1000 sf | 0 | 0 | 0 | Cap-Tons/1000 sf | 3714.3365 | 3770.516 | 3714.3365 | 0.0021846 | 0.088145 | 0.0021846 | 0 | 0 | 0 | 3714.3365 | 3770.516 | 3714.3365 | 0.0021846 | 0.088145 | 0.0021846 | 0.00013104 | 0.00013104 | 0.00013104 | 94 | 10 | 0 | 0 | 3.3333 | 0.5 | 11.7716 | 0 | 0 | 147.2911 | 0 | 0 | 0 | 0 | 0 | 1 | 1 | 0.82688 | 0.19221 | [7 empty] | None | None | None | None
M-044 | HVAC - SEER Rated Package Rooftop AC (Recharge) | SCE | COM | Electric | COMHVAC - SEER Rated Package Rooftop AC (Recharge) | Small Pkg SEER AC, Correct Refrigerant Charge to Factory Levels | Small Pkg SEER AC, Incorrect Refrigerant Charge | Small Pkg SEER AC, Correct Refrigerant Charge | HVAC | SpaceCool | dxAC_equip | pkgSEER |  | 0 | 0 | 0 | 0.73 | 12 | NA | 1 | NA | Cap-Tons | WRF | WAREHOUSE - REFRIGERATED | Existing | CZ15 | Blythe Area (CZ15) |  |  |  | 1000 sf | 0 | 0 | 0 | Cap-Tons/1000 sf | 3714.3365 | 3770.516 | 3714.3365 | 0.0021846 | 0.088145 | 0.0021846 | 0 | 0 | 0 | 3714.3365 | 3770.516 | 3714.3365 | 0.0021846 | 0.088145 | 0.0021846 | 0.00013104 | 0.00013104 | 0.00013104 | 94 | 10 | 0 | 0 | 3.3333 | 0.5 | 11.7716 | 0 | 0 | 147.2911 | 0 | 0 | 0 | 0 | 0 | 1 | 1 | 0.82688 | 0.19221 | [7 empty] | None | None | None | None
M-044 | HVAC - SEER Rated Package Rooftop AC (Recharge) | SCE | COM | Electric | COMHVAC - SEER Rated Package Rooftop AC (Recharge) | Small Pkg SEER AC, Correct Refrigerant Charge to Factory Levels | Small Pkg SEER AC, Incorrect Refrigerant Charge | Small Pkg SEER AC, Correct Refrigerant Charge | HVAC | SpaceCool | dxAC_equip | pkgSEER |  | 0 | 0 | 0 | 0.73 | 12 | NA | 1 | NA | Cap-Tons | WRF | WAREHOUSE - REFRIGERATED | Existing | CZ16 | Mount Shasta Area (CZ16) |  |  |  | 1000 sf | 0 | 0 | 0 | Cap-Tons/1000 sf | 3714.3365 | 3770.516 | 3714.3365 | 0.0021846 | 0.088145 | 0.0021846 | 0 | 0 | 0 | 3714.3365 | 3770.516 | 3714.3365 | 0.0021846 | 0.088145 | 0.0021846 | 0.00013104 | 0.00013104 | 0.00013104 | 94 | 10 | 0 | 0 | 3.3333 | 0.5 | 11.7716 | 0 | 0 | 147.2911 | 0 | 0 | 0 | 0 | 0 | 1 | 1 | 0.82688 | 0.19221 | [7 empty] | None | None | None | None
M-044 | HVAC - SEER Rated Package Rooftop AC (Recharge) | SDGE | COM | Electric | COMHVAC - SEER Rated Package Rooftop AC (Recharge) | Small Pkg SEER AC, Correct Refrigerant Charge to Factory Levels | Small Pkg SEER AC, Incorrect Refrigerant Charge | Small Pkg SEER AC, Correct Refrigerant Charge | HVAC | SpaceCool | dxAC_equip | pkgSEER |  | 0 | 0 | 0 | 0.73 | 12 | NA | 1 | NA | Cap-Tons | WRF | WAREHOUSE - REFRIGERATED | Existing | CZ06 | Los Angeles Area (CZ06) |  |  |  | 1000 sf | 0 | 0 | 0 | Cap-Tons/1000 sf | 3714.3365 | 3770.516 | 3714.3365 | 0.0021846 | 0.088145 | 0.0021846 | 0 | 0 | 0 | 3714.3365 | 3770.516 | 3714.3365 | 0.0021846 | 0.088145 | 0.0021846 | 0.00013104 | 0.00013104 | 0.00013104 | 94 | 10 | 0 | 0 | 3.3333 | 0.5 | 11.7716 | 0 | 0 | 147.2911 | 0 | 0 | 0 | 0 | 0 | 1 | 1 | 0.82498 | 0.19411 | [7 empty] | None | None | None | None
M-044 | HVAC - SEER Rated Package Rooftop AC (Recharge) | SDGE | COM | Electric | COMHVAC - SEER Rated Package Rooftop AC (Recharge) | Small Pkg SEER AC, Correct Refrigerant Charge to Factory Levels | Small Pkg SEER AC, Incorrect Refrigerant Charge | Small Pkg SEER AC, Correct Refrigerant Charge | HVAC | SpaceCool | dxAC_equip | pkgSEER |  | 0 | 0 | 0 | 0.73 | 12 | NA | 1 | NA | Cap-Tons | WRF | WAREHOUSE - REFRIGERATED | Existing | CZ07 | San Diego Area (CZ07) |  |  |  | 1000 sf | 0 | 0 | 0 | Cap-Tons/1000 sf | 3714.3365 | 3770.516 | 3714.3365 | 0.0021846 | 0.088145 | 0.0021846 | 0 | 0 | 0 | 3714.3365 | 3770.516 | 3714.3365 | 0.0021846 | 0.088145 | 0.0021846 | 0.00013104 | 0.00013104 | 0.00013104 | 94 | 10 | 0 | 0 | 3.3333 | 0.5 | 11.7716 | 0 | 0 | 147.2911 | 0 | 0 | 0 | 0 | 0 | 1 | 1 | 0.82498 | 0.19411 | [7 empty] | None | None | None | None
M-044 | HVAC - SEER Rated Package Rooftop AC (Recharge) | SDGE | COM | Electric | COMHVAC - SEER Rated Package Rooftop AC (Recharge) | Small Pkg SEER AC, Correct Refrigerant Charge to Factory Levels | Small Pkg SEER AC, Incorrect Refrigerant Charge | Small Pkg SEER AC, Correct Refrigerant Charge | HVAC | SpaceCool | dxAC_equip | pkgSEER |  | 0 | 0 | 0 | 0.73 | 12 | NA | 1 | NA | Cap-Tons | WRF | WAREHOUSE - REFRIGERATED | Existing | CZ08 | El Toro Area (CZ08) |  |  |  | 1000 sf | 0 | 0 | 0 | Cap-Tons/1000 sf | 3714.3365 | 3770.516 | 3714.3365 | 0.0021846 | 0.088145 | 0.0021846 | 0 | 0 | 0 | 3714.3365 | 3770.516 | 3714.3365 | 0.0021846 | 0.088145 | 0.0021846 | 0.00013104 | 0.00013104 | 0.00013104 | 94 | 10 | 0 | 0 | 3.3333 | 0.5 | 11.7716 | 0 | 0 | 147.2911 | 0 | 0 | 0 | 0 | 0 | 1 | 1 | 0.82498 | 0.19411 | [7 empty] | None | None | None | None
M-044 | HVAC - SEER Rated Package Rooftop AC (Recharge) | SDGE | COM | Electric | COMHVAC - SEER Rated Package Rooftop AC (Recharge) | Small Pkg SEER AC, Correct Refrigerant Charge to Factory Levels | Small Pkg SEER AC, Incorrect Refrigerant Charge | Small Pkg SEER AC, Correct Refrigerant Charge | HVAC | SpaceCool | dxAC_equip | pkgSEER |  | 0 | 0 | 0 | 0.73 | 12 | NA | 1 | NA | Cap-Tons | WRF | WAREHOUSE - REFRIGERATED | Existing | CZ10 | San Bernardino Area (CZ10) |  |  |  | 1000 sf | 0 | 0 | 0 | Cap-Tons/1000 sf | 3714.3365 | 3770.516 | 3714.3365 | 0.0021846 | 0.088145 | 0.0021846 | 0 | 0 | 0 | 3714.3365 | 3770.516 | 3714.3365 | 0.0021846 | 0.088145 | 0.0021846 | 0.00013104 | 0.00013104 | 0.00013104 | 94 | 10 | 0 | 0 | 3.3333 | 0.5 | 11.7716 | 0 | 0 | 147.2911 | 0 | 0 | 0 | 0 | 0 | 1 | 1 | 0.82498 | 0.19411 | [7 empty] | None | None | None | None
M-044 | HVAC - SEER Rated Package Rooftop AC (Recharge) | SDGE | COM | Electric | COMHVAC - SEER Rated Package Rooftop AC (Recharge) | Small Pkg SEER AC, Correct Refrigerant Charge to Factory Levels | Small Pkg SEER AC, Incorrect Refrigerant Charge | Small Pkg SEER AC, Correct Refrigerant Charge | HVAC | SpaceCool | dxAC_equip | pkgSEER |  | 0 | 0 | 0 | 0.73 | 12 | NA | 1 | NA | Cap-Tons | WRF | WAREHOUSE - REFRIGERATED | Existing | CZ14 | China Lake Area (CZ14) |  |  |  | 1000 sf | 0 | 0 | 0 | Cap-Tons/1000 sf | 3714.3365 | 3770.516 | 3714.3365 | 0.0021846 | 0.088145 | 0.0021846 | 0 | 0 | 0 | 3714.3365 | 3770.516 | 3714.3365 | 0.0021846 | 0.088145 | 0.0021846 | 0.00013104 | 0.00013104 | 0.00013104 | 94 | 10 | 0 | 0 | 3.3333 | 0.5 | 11.7716 | 0 | 0 | 147.2911 | 0 | 0 | 0 | 0 | 0 | 1 | 1 | 0.82498 | 0.19411 | [7 empty] | None | None | None | None
M-044 | HVAC - SEER Rated Package Rooftop AC (Recharge) | SDGE | COM | Electric | COMHVAC - SEER Rated Package Rooftop AC (Recharge) | Small Pkg SEER AC, Correct Refrigerant Charge to Factory Levels | Small Pkg SEER AC, Incorrect Refrigerant Charge | Small Pkg SEER AC, Correct Refrigerant Charge | HVAC | SpaceCool | dxAC_equip | pkgSEER |  | 0 | 0 | 0 | 0.73 | 12 | NA | 1 | NA | Cap-Tons | WRF | WAREHOUSE - REFRIGERATED | Existing | CZ15 | Blythe Area (CZ15) |  |  |  | 1000 sf | 0 | 0 | 0 | Cap-Tons/1000 sf | 3714.3365 | 3770.516 | 3714.3365 | 0.0021846 | 0.088145 | 0.0021846 | 0 | 0 | 0 | 3714.3365 | 3770.516 | 3714.3365 | 0.0021846 | 0.088145 | 0.0021846 | 0.00013104 | 0.00013104 | 0.00013104 | 94 | 10 | 0 | 0 | 3.3333 | 0.5 | 11.7716 | 0 | 0 | 147.2911 | 0 | 0 | 0 | 0 | 0 | 1 | 1 | 0.82498 | 0.19411 | [7 empty] | None | None | None | None
M-045 | HVAC - SEER Rated Package Rooftop AC (SEER 14) | PGE | COM | Electric | COMHVAC - SEER Rated Package Rooftop AC (SEER 14) | Pkg AC SEER = 14.0 (< 55 kBtuh), EER = 12.04, Clg EIR = 0.2456, Supply Fan W/cfm = 0.306; no Econo; 1-spd Fan; Pkg AC SEER = 14.0 (55-64 kBtuh), EER = 12.04, Clg EIR = 0.2456, Supply Fan W/cfm = 0.306; no Econo; 2-spd Fan | Com SEER-Rated Pkg AC, 18-65 kBTU/h; pre-2001: SEER = 9.7 (EER = 9.21), one-speed fan, no Econo; post-2001: SEER = 13 (EER = 11.06), one-speed fan, no Econo; 2014: SEER = 14 (EER = 12.04), one-speed fan, no Econo; Com SEER-Rated Pkg AC, 18-65 kBTU/h; pre-2001: SEER = 9.7 (EER = 9.21), one-speed fan, no Econo; post-2001: SEER = 13 (EER = 11.06), one-speed fan, no Econo; 2014: SEER = 14 (EER = 11.75), two-speed fan, w/Econo | Commercial SEER-rated Packaged Air Conditioners, Size Range: 18 - 55 kBTU/h, SEER = 14 (EER = 12), EIR = 0.246, Fan W/CFM = 0.29, one-speed fan, without Econo; Commercial SEER-rated Packaged Air Conditioners, Size Range: 55 - 65 kBTU/h, SEER = 14 (EER = 11.7), EIR = 0.249, Fan W/CFM = 0.29, two-speed fan, with Econo | HVAC | SpaceCool | dxAC_equip | pkgSEER | pkgSEER14 | 1 | 0 | 1 | 0.8 |  | NA | 1 | Package SEER AC | Cap-Tons | ASM | ASSEMBLY | Existing | CZ01 | Arcata Area (CZ01) |  |  |  | 1000 sf | 1.9886 | 0.15634 | 2.3013 | Cap-Tons/1000 sf | 819.6 | 1305.5 | 943 | 0.16663 | 0.26542 | 0.1879 | 0 | 0 | 0 | 819.6 | 1305.5 | 943 | 0.16663 | 0.26542 | 0.1879 | 0 | 0 | 0 | 74 | 15 | 15 | 15 | 5 | 0.5 | 1227.7486 | 915.4813 | 1227.7486 | 760.8023 | 565.1903 | 760.8023 | 0 | 0 | 0 | 0.62606 | 0.97681 | 0 | 0 | [7 empty] | Medium (2013) | Medium (2013) | Medium (2013) | None
M-045 | HVAC - SEER Rated Package Rooftop AC (SEER 14) | PGE | COM | Electric | COMHVAC - SEER Rated Package Rooftop AC (SEER 14) | Pkg AC SEER = 14.0 (< 55 kBtuh), EER = 12.04, Clg EIR = 0.2456, Supply Fan W/cfm = 0.306; no Econo; 1-spd Fan; Pkg AC SEER = 14.0 (55-64 kBtuh), EER = 12.04, Clg EIR = 0.2456, Supply Fan W/cfm = 0.306; no Econo; 2-spd Fan | Com SEER-Rated Pkg AC, 18-65 kBTU/h; pre-2001: SEER = 9.7 (EER = 9.21), one-speed fan, no Econo; post-2001: SEER = 13 (EER = 11.06), one-speed fan, no Econo; 2014: SEER = 14 (EER = 12.04), one-speed fan, no Econo; Com SEER-Rated Pkg AC, 18-65 kBTU/h; pre-2001: SEER = 9.7 (EER = 9.21), one-speed fan, no Econo; post-2001: SEER = 13 (EER = 11.06), one-speed fan, no Econo; 2014: SEER = 14 (EER = 11.75), two-speed fan, w/Econo | Commercial SEER-rated Packaged Air Conditioners, Size Range: 18 - 55 kBTU/h, SEER = 14 (EER = 12), EIR = 0.246, Fan W/CFM = 0.29, one-speed fan, without Econo; Commercial SEER-rated Packaged Air Conditioners, Size Range: 55 - 65 kBTU/h, SEER = 14 (EER = 11.7), EIR = 0.249, Fan W/CFM = 0.29, two-speed fan, with Econo | HVAC | SpaceCool | dxAC_equip | pkgSEER | pkgSEER14 | 1 | 0 | 1 | 0.8 |  | NA | 1 | Package SEER AC | Cap-Tons | ECC | EDUCATION - COMMUNITY COLLEGE | Existing | CZ01 | Arcata Area (CZ01) |  |  |  | 1000 sf | 1.1463 | 0.090118 | 1.3266 | Cap-Tons/1000 sf | 701.85 | 1169.75 | 833.7 | 0.23262 | 0.3877 | 0.26437 | 0 | 0 | 0 | 701.85 | 1169.75 | 833.7 | 0.23262 | 0.3877 | 0.26437 | 0 | 0 | 0 | 74 | 15 | 15 | 15 | 5 | 0.5 | 1227.7486 | 915.4813 | 1227.7486 | 760.8023 | 565.1903 | 760.8023 | 0 | 0 | 0 | 0.62606 | 0.97681 | 0 | 0 | [7 empty] | Medium (2013) | Medium (2013) | Medium (2013) | None
M-045 | HVAC - SEER Rated Package Rooftop AC (SEER 14) | PGE | COM | Electric | COMHVAC - SEER Rated Package Rooftop AC (SEER 14) | Pkg AC SEER = 14.0 (< 55 kBtuh), EER = 12.04, Clg EIR = 0.2456, Supply Fan W/cfm = 0.306; no Econo; 1-spd Fan; Pkg AC SEER = 14.0 (55-64 kBtuh), EER = 12.04, Clg EIR = 0.2456, Supply Fan W/cfm = 0.306; no Econo; 2-spd Fan | Com SEER-Rated Pkg AC, 18-65 kBTU/h; pre-2001: SEER = 9.7 (EER = 9.21), one-speed fan, no Econo; post-2001: SEER = 13 (EER = 11.06), one-speed fan, no Econo; 2014: SEER = 14 (EER = 12.04), one-speed fan, no Econo; Com SEER-Rated Pkg AC, 18-65 kBTU/h; pre-2001: SEER = 9.7 (EER = 9.21), one-speed fan, no Econo; post-2001: SEER = 13 (EER = 11.06), one-speed fan, no Econo; 2014: SEER = 14 (EER = 11.75), two-speed fan, w/Econo | Commercial SEER-rated Packaged Air Conditioners, Size Range: 18 - 55 kBTU/h, SEER = 14 (EER = 12), EIR = 0.246, Fan W/CFM = 0.29, one-speed fan, without Econo; Commercial SEER-rated Packaged Air Conditioners, Size Range: 55 - 65 kBTU/h, SEER = 14 (EER = 11.7), EIR = 0.249, Fan W/CFM = 0.29, two-speed fan, with Econo | HVAC | SpaceCool | dxAC_equip | pkgSEER | pkgSEER14 | 1 | 0 | 1 | 0.8 |  | NA | 1 | Package SEER AC | Cap-Tons | EPR | EDUCATION - PRIMARY SCHOOL | Existing | CZ01 | Arcata Area (CZ01) |  |  |  | 1000 sf | 1.2193 | 0.095857 | 1.411 | Cap-Tons/1000 sf | 597.645 | 950.575 | 685.145 | 0.25426 | 0.40484 | 0.28551 | 0 | 0 | 0 | 597.645 | 950.575 | 685.145 | 0.25426 | 0.40484 | 0.28551 | 0 | 0 | 0 | 74 | 15 | 15 | 15 | 5 | 0.5 | 1227.7486 | 915.4813 | 1227.7486 | 760.8023 | 565.1903 | 760.8023 | 0 | 0 | 0 | 0.62606 | 0.97681 | 0 | 0 | [7 empty] | Medium (2013) | Medium (2013) | Medium (2013) | None
M-045 | HVAC - SEER Rated Package Rooftop AC (SEER 14) | PGE | COM | Electric | COMHVAC - SEER Rated Package Rooftop AC (SEER 14) | Pkg AC SEER = 14.0 (< 55 kBtuh), EER = 12.04, Clg EIR = 0.2456, Supply Fan W/cfm = 0.306; no Econo; 1-spd Fan; Pkg AC SEER = 14.0 (55-64 kBtuh), EER = 12.04, Clg EIR = 0.2456, Supply Fan W/cfm = 0.306; no Econo; 2-spd Fan | Com SEER-Rated Pkg AC, 18-65 kBTU/h; pre-2001: SEER = 9.7 (EER = 9.21), one-speed fan, no Econo; post-2001: SEER = 13 (EER = 11.06), one-speed fan, no Econo; 2014: SEER = 14 (EER = 12.04), one-speed fan, no Econo; Com SEER-Rated Pkg AC, 18-65 kBTU/h; pre-2001: SEER = 9.7 (EER = 9.21), one-speed fan, no Econo; post-2001: SEER = 13 (EER = 11.06), one-speed fan, no Econo; 2014: SEER = 14 (EER = 11.75), two-speed fan, w/Econo | Commercial SEER-rated Packaged Air Conditioners, Size Range: 18 - 55 kBTU/h, SEER = 14 (EER = 12), EIR = 0.246, Fan W/CFM = 0.29, one-speed fan, without Econo; Commercial SEER-rated Packaged Air Conditioners, Size Range: 55 - 65 kBTU/h, SEER = 14 (EER = 11.7), EIR = 0.249, Fan W/CFM = 0.29, two-speed fan, with Econo | HVAC | SpaceCool | dxAC_equip | pkgSEER | pkgSEER14 | 1 | 0 | 1 | 0.8 |  | NA | 1 | Package SEER AC | Cap-Tons | NRS | HEALTH/MEDICAL - NURSING HOME | Existing | CZ02 | Santa Rosa Area (CZ02) |  |  |  | 1000 sf | 1.6913 | 0.13296 | 1.9572 | Cap-Tons/1000 sf | 1098.6 | 1831 | 1368.1 | 0.20482 | 0.34136 | 0.24312 | 0 | 0 | 0 | 1098.6 | 1831 | 1368.1 | 0.20482 | 0.34136 | 0.24312 | 0 | 0 | 0 | 74 | 15 | 15 | 15 | 5 | 0.5 | 1227.7486 | 915.4813 | 1227.7486 | 760.8023 | 565.1903 | 760.8023 | 0 | 0 | 0 | 0.62606 | 0.97681 | 0 | 0 | [7 empty] | Medium (2013) | Medium (2013) | Medium (2013) | None
M-045 | HVAC - SEER Rated Package Rooftop AC (SEER 14) | PGE | COM | Electric | COMHVAC - SEER Rated Package Rooftop AC (SEER 14) | Pkg AC SEER = 14.0 (< 55 kBtuh), EER = 12.04, Clg EIR = 0.2456, Supply Fan W/cfm = 0.306; no Econo; 1-spd Fan; Pkg AC SEER = 14.0 (55-64 kBtuh), EER = 12.04, Clg EIR = 0.2456, Supply Fan W/cfm = 0.306; no Econo; 2-spd Fan | Com SEER-Rated Pkg AC, 18-65 kBTU/h; pre-2001: SEER = 9.7 (EER = 9.21), one-speed fan, no Econo; post-2001: SEER = 13 (EER = 11.06), one-speed fan, no Econo; 2014: SEER = 14 (EER = 12.04), one-speed fan, no Econo; Com SEER-Rated Pkg AC, 18-65 kBTU/h; pre-2001: SEER = 9.7 (EER = 9.21), one-speed fan, no Econo; post-2001: SEER = 13 (EER = 11.06), one-speed fan, no Econo; 2014: SEER = 14 (EER = 11.75), two-speed fan, w/Econo | Commercial SEER-rated Packaged Air Conditioners, Size Range: 18 - 55 kBTU/h, SEER = 14 (EER = 12), EIR = 0.246, Fan W/CFM = 0.29, one-speed fan, without Econo; Commercial SEER-rated Packaged Air Conditioners, Size Range: 55 - 65 kBTU/h, SEER = 14 (EER = 11.7), EIR = 0.249, Fan W/CFM = 0.29, two-speed fan, with Econo | HVAC | SpaceCool | dxAC_equip | pkgSEER | pkgSEER14 | 1 | 0 | 1 | 0.8 |  | NA | 1 | Package SEER AC | Cap-Tons | OFL | OFFICE - LARGE | Existing | CZ02 | Santa Rosa Area (CZ02) |  |  |  | 1000 sf | 1.201 | 0.094416 | 1.3898 | Cap-Tons/1000 sf | 861.336 | 1435.5599 | 994.286 | 0.29222 | 0.48704 | 0.33987 | 0 | 0 | 0 | 861.336 | 1435.5599 | 994.286 | 0.29222 | 0.48704 | 0.33987 | 0 | 0 | 0 | 74 | 15 | 15 | 15 | 5 | 0.5 | 1227.7486 | 915.4813 | 1227.7486 | 760.8023 | 565.1903 | 760.8023 | 0 | 0 | 0 | 0.62606 | 0.97681 | 0 | 0 | [7 empty] | Medium (2013) | Medium (2013) | Medium (2013) | None
M-045 | HVAC - SEER Rated Package Rooftop AC (SEER 14) | PGE | COM | Electric | COMHVAC - SEER Rated Package Rooftop AC (SEER 14) | Pkg AC SEER = 14.0 (< 55 kBtuh), EER = 12.04, Clg EIR = 0.2456, Supply Fan W/cfm = 0.306; no Econo; 1-spd Fan; Pkg AC SEER = 14.0 (55-64 kBtuh), EER = 12.04, Clg EIR = 0.2456, Supply Fan W/cfm = 0.306; no Econo; 2-spd Fan | Com SEER-Rated Pkg AC, 18-65 kBTU/h; pre-2001: SEER = 9.7 (EER = 9.21), one-speed fan, no Econo; post-2001: SEER = 13 (EER = 11.06), one-speed fan, no Econo; 2014: SEER = 14 (EER = 12.04), one-speed fan, no Econo; Com SEER-Rated Pkg AC, 18-65 kBTU/h; pre-2001: SEER = 9.7 (EER = 9.21), one-speed fan, no Econo; post-2001: SEER = 13 (EER = 11.06), one-speed fan, no Econo; 2014: SEER = 14 (EER = 11.75), two-speed fan, w/Econo | Commercial SEER-rated Packaged Air Conditioners, Size Range: 18 - 55 kBTU/h, SEER = 14 (EER = 12), EIR = 0.246, Fan W/CFM = 0.29, one-speed fan, without Econo; Commercial SEER-rated Packaged Air Conditioners, Size Range: 55 - 65 kBTU/h, SEER = 14 (EER = 11.7), EIR = 0.249, Fan W/CFM = 0.29, two-speed fan, with Econo | HVAC | SpaceCool | dxAC_equip | pkgSEER | pkgSEER14 | 1 | 0 | 1 | 0.8 |  | NA | 1 | Package SEER AC | Cap-Tons | OFS | OFFICE - SMALL | Existing | CZ02 | Santa Rosa Area (CZ02) |  |  |  | 1000 sf | 1.4046 | 0.11042 | 1.6254 | Cap-Tons/1000 sf | 707.85 | 1179.75 | 834.8 | 0.26028 | 0.43379 | 0.30848 | 0 | 0 | 0 | 707.85 | 1179.75 | 834.8 | 0.26028 | 0.43379 | 0.30848 | 0 | 0 | 0 | 74 | 15 | 15 | 15 | 5 | 0.5 | 1227.7486 | 915.4813 | 1227.7486 | 760.8023 | 565.1903 | 760.8023 | 0 | 0 | 0 | 0.62606 | 0.97681 | 0 | 0 | [7 empty] | Medium (2013) | Medium (2013) | Medium (2013) | None
M-045 | HVAC - SEER Rated Package Rooftop AC (SEER 14) | PGE | COM | Electric | COMHVAC - SEER Rated Package Rooftop AC (SEER 14) | Pkg AC SEER = 14.0 (< 55 kBtuh), EER = 12.04, Clg EIR = 0.2456, Supply Fan W/cfm = 0.306; no Econo; 1-spd Fan; Pkg AC SEER = 14.0 (55-64 kBtuh), EER = 12.04, Clg EIR = 0.2456, Supply Fan W/cfm = 0.306; no Econo; 2-spd Fan | Com SEER-Rated Pkg AC, 18-65 kBTU/h; pre-2001: SEER = 9.7 (EER = 9.21), one-speed fan, no Econo; post-2001: SEER = 13 (EER = 11.06), one-speed fan, no Econo; 2014: SEER = 14 (EER = 12.04), one-speed fan, no Econo; Com SEER-Rated Pkg AC, 18-65 kBTU/h; pre-2001: SEER = 9.7 (EER = 9.21), one-speed fan, no Econo; post-2001: SEER = 13 (EER = 11.06), one-speed fan, no Econo; 2014: SEER = 14 (EER = 11.75), two-speed fan, w/Econo | Commercial SEER-rated Packaged Air Conditioners, Size Range: 18 - 55 kBTU/h, SEER = 14 (EER = 12), EIR = 0.246, Fan W/CFM = 0.29, one-speed fan, without Econo; Commercial SEER-rated Packaged Air Conditioners, Size Range: 55 - 65 kBTU/h, SEER = 14 (EER = 11.7), EIR = 0.249, Fan W/CFM = 0.29, two-speed fan, with Econo | HVAC | SpaceCool | dxAC_equip | pkgSEER | pkgSEER14 | 1 | 0 | 1 | 0.8 |  | NA | 1 | Package SEER AC | Cap-Tons | HTL | LODGING - HOTEL | Existing | CZ03 | Oakland Area (CZ03) |  |  |  | 1000 sf | 0.90153 | 0.070874 | 1.0433 | Cap-Tons/1000 sf | 1302.6 | 2171 | 1571.6 | 0.25062 | 0.4177 | 0.28652 | 0 | 0 | 0 | 1302.6 | 2171 | 1571.6 | 0.25062 | 0.4177 | 0.28652 | 0 | 0 | 0 | 74 | 15 | 15 | 15 | 5 | 0.5 | 1227.7486 | 915.4813 | 1227.7486 | 760.8023 | 565.1903 | 760.8023 | 0 | 0 | 0 | 0.62606 | 0.97681 | 0 | 0 | [7 empty] | Medium (2013) | Medium (2013) | Medium (2013) | None
M-045 | HVAC - SEER Rated Package Rooftop AC (SEER 14) | PGE | COM | Electric | COMHVAC - SEER Rated Package Rooftop AC (SEER 14) | Pkg AC SEER = 14.0 (< 55 kBtuh), EER = 12.04, Clg EIR = 0.2456, Supply Fan W/cfm = 0.306; no Econo; 1-spd Fan; Pkg AC SEER = 14.0 (55-64 kBtuh), EER = 12.04, Clg EIR = 0.2456, Supply Fan W/cfm = 0.306; no Econo; 2-spd Fan | Com SEER-Rated Pkg AC, 18-65 kBTU/h; pre-2001: SEER = 9.7 (EER = 9.21), one-speed fan, no Econo; post-2001: SEER = 13 (EER = 11.06), one-speed fan, no Econo; 2014: SEER = 14 (EER = 12.04), one-speed fan, no Econo; Com SEER-Rated Pkg AC, 18-65 kBTU/h; pre-2001: SEER = 9.7 (EER = 9.21), one-speed fan, no Econo; post-2001: SEER = 13 (EER = 11.06), one-speed fan, no Econo; 2014: SEER = 14 (EER = 11.75), two-speed fan, w/Econo | Commercial SEER-rated Packaged Air Conditioners, Size Range: 18 - 55 kBTU/h, SEER = 14 (EER = 12), EIR = 0.246, Fan W/CFM = 0.29, one-speed fan, without Econo; Commercial SEER-rated Packaged Air Conditioners, Size Range: 55 - 65 kBTU/h, SEER = 14 (EER = 11.7), EIR = 0.249, Fan W/CFM = 0.29, two-speed fan, with Econo | HVAC | SpaceCool | dxAC_equip | pkgSEER | pkgSEER14 | 1 | 0 | 1 | 0.8 |  | NA | 1 | Package SEER AC | Cap-Tons | MTL | LODGING - MOTEL | Existing | CZ03 | Oakland Area (CZ03) |  |  |  | 1000 sf | 0.90153 | 0.070874 | 1.0433 | Cap-Tons/1000 sf | 1302.6 | 2171 | 1571.6 | 0.25062 | 0.4177 | 0.28652 | 0 | 0 | 0 | 1302.6 | 2171 | 1571.6 | 0.25062 | 0.4177 | 0.28652 | 0 | 0 | 0 | 74 | 15 | 15 | 15 | 5 | 0.5 | 1227.7486 | 915.4813 | 1227.7486 | 760.8023 | 565.1903 | 760.8023 | 0 | 0 | 0 | 0.62606 | 0.97681 | 0 | 0 | [7 empty] | Medium (2013) | Medium (2013) | Medium (2013) | None
M-045 | HVAC - SEER Rated Package Rooftop AC (SEER 14) | PGE | COM | Electric | COMHVAC - SEER Rated Package Rooftop AC (SEER 14) | Pkg AC SEER = 14.0 (< 55 kBtuh), EER = 12.04, Clg EIR = 0.2456, Supply Fan W/cfm = 0.306; no Econo; 1-spd Fan; Pkg AC SEER = 14.0 (55-64 kBtuh), EER = 12.04, Clg EIR = 0.2456, Supply Fan W/cfm = 0.306; no Econo; 2-spd Fan | Com SEER-Rated Pkg AC, 18-65 kBTU/h; pre-2001: SEER = 9.7 (EER = 9.21), one-speed fan, no Econo; post-2001: SEER = 13 (EER = 11.06), one-speed fan, no Econo; 2014: SEER = 14 (EER = 12.04), one-speed fan, no Econo; Com SEER-Rated Pkg AC, 18-65 kBTU/h; pre-2001: SEER = 9.7 (EER = 9.21), one-speed fan, no Econo; post-2001: SEER = 13 (EER = 11.06), one-speed fan, no Econo; 2014: SEER = 14 (EER = 11.75), two-speed fan, w/Econo | Commercial SEER-rated Packaged Air Conditioners, Size Range: 18 - 55 kBTU/h, SEER = 14 (EER = 12), EIR = 0.246, Fan W/CFM = 0.29, one-speed fan, without Econo; Commercial SEER-rated Packaged Air Conditioners, Size Range: 55 - 65 kBTU/h, SEER = 14 (EER = 11.7), EIR = 0.249, Fan W/CFM = 0.29, two-speed fan, with Econo | HVAC | SpaceCool | dxAC_equip | pkgSEER | pkgSEER14 | 1 | 0 | 1 | 0.8 |  | NA | 1 | Package SEER AC | Cap-Tons | NRS | HEALTH/MEDICAL - NURSING HOME | Existing | CZ03 | Oakland Area (CZ03) |  |  |  | 1000 sf | 1.6913 | 0.13296 | 1.9572 | Cap-Tons/1000 sf | 1098.6 | 1831 | 1357.6 | 0.2032 | 0.33867 | 0.2363 | 0 | 0 | 0 | 1098.6 | 1831 | 1357.6 | 0.2032 | 0.33867 | 0.2363 | 0 | 0 | 0 | 74 | 15 | 15 | 15 | 5 | 0.5 | 1227.7486 | 915.4813 | 1227.7486 | 760.8023 | 565.1903 | 760.8023 | 0 | 0 | 0 | 0.62606 | 0.97681 | 0 | 0 | [7 empty] | Medium (2013) | Medium (2013) | Medium (2013) | None
M-045 | HVAC - SEER Rated Package Rooftop AC (SEER 14) | PGE | COM | Electric | COMHVAC - SEER Rated Package Rooftop AC (SEER 14) | Pkg AC SEER = 14.0 (< 55 kBtuh), EER = 12.04, Clg EIR = 0.2456, Supply Fan W/cfm = 0.306; no Econo; 1-spd Fan; Pkg AC SEER = 14.0 (55-64 kBtuh), EER = 12.04, Clg EIR = 0.2456, Supply Fan W/cfm = 0.306; no Econo; 2-spd Fan | Com SEER-Rated Pkg AC, 18-65 kBTU/h; pre-2001: SEER = 9.7 (EER = 9.21), one-speed fan, no Econo; post-2001: SEER = 13 (EER = 11.06), one-speed fan, no Econo; 2014: SEER = 14 (EER = 12.04), one-speed fan, no Econo; Com SEER-Rated Pkg AC, 18-65 kBTU/h; pre-2001: SEER = 9.7 (EER = 9.21), one-speed fan, no Econo; post-2001: SEER = 13 (EER = 11.06), one-speed fan, no Econo; 2014: SEER = 14 (EER = 11.75), two-speed fan, w/Econo | Commercial SEER-rated Packaged Air Conditioners, Size Range: 18 - 55 kBTU/h, SEER = 14 (EER = 12), EIR = 0.246, Fan W/CFM = 0.29, one-speed fan, without Econo; Commercial SEER-rated Packaged Air Conditioners, Size Range: 55 - 65 kBTU/h, SEER = 14 (EER = 11.7), EIR = 0.249, Fan W/CFM = 0.29, two-speed fan, with Econo | HVAC | SpaceCool | dxAC_equip | pkgSEER | pkgSEER14 | 1 | 0 | 1 | 0.8 |  | NA | 1 | Package SEER AC | Cap-Tons | EPR | EDUCATION - PRIMARY SCHOOL | Existing | CZ11 | Red Bluff Area (CZ11) |  |  |  | 1000 sf | 1.2193 | 0.095857 | 1.411 | Cap-Tons/1000 sf | 570.345 | 950.575 | 695.395 | 0.14796 | 0.2466 | 0.17926 | 0 | 0 | 0 | 570.345 | 950.575 | 695.395 | 0.14796 | 0.2466 | 0.17926 | 0 | 0 | 0 | 74 | 15 | 15 | 15 | 5 | 0.5 | 1227.7486 | 915.4813 | 1227.7486 | 760.8023 | 565.1903 | 760.8023 | 0 | 0 | 0 | 0.62606 | 0.97681 | 0 | 0 | [7 empty] | Medium (2013) | Medium (2013) | Medium (2013) | None
M-045 | HVAC - SEER Rated Package Rooftop AC (SEER 14) | PGE | COM | Electric | COMHVAC - SEER Rated Package Rooftop AC (SEER 14) | Pkg AC SEER = 14.0 (< 55 kBtuh), EER = 12.04, Clg EIR = 0.2456, Supply Fan W/cfm = 0.306; no Econo; 1-spd Fan; Pkg AC SEER = 14.0 (55-64 kBtuh), EER = 12.04, Clg EIR = 0.2456, Supply Fan W/cfm = 0.306; no Econo; 2-spd Fan | Com SEER-Rated Pkg AC, 18-65 kBTU/h; pre-2001: SEER = 9.7 (EER = 9.21), one-speed fan, no Econo; post-2001: SEER = 13 (EER = 11.06), one-speed fan, no Econo; 2014: SEER = 14 (EER = 12.04), one-speed fan, no Econo; Com SEER-Rated Pkg AC, 18-65 kBTU/h; pre-2001: SEER = 9.7 (EER = 9.21), one-speed fan, no Econo; post-2001: SEER = 13 (EER = 11.06), one-speed fan, no Econo; 2014: SEER = 14 (EER = 11.75), two-speed fan, w/Econo | Commercial SEER-rated Packaged Air Conditioners, Size Range: 18 - 55 kBTU/h, SEER = 14 (EER = 12), EIR = 0.246, Fan W/CFM = 0.29, one-speed fan, without Econo; Commercial SEER-rated Packaged Air Conditioners, Size Range: 55 - 65 kBTU/h, SEER = 14 (EER = 11.7), EIR = 0.249, Fan W/CFM = 0.29, two-speed fan, with Econo | HVAC | SpaceCool | dxAC_equip | pkgSEER | pkgSEER14 | 1 | 0 | 1 | 0.8 |  | NA | 1 | Package SEER AC | Cap-Tons | ERC | EDUCATION - RELOCATABLE CLASSROOM | Existing | CZ11 | Red Bluff Area (CZ11) |  |  |  | 1000 sf | 1.458 | 0.11462 | 1.6872 | Cap-Tons/1000 sf | 687.15 | 1145.25 | 926.15 | 0.18577 | 0.30961 | 0.23787 | 0 | 0 | 0 | 687.15 | 1145.25 | 926.15 | 0.18577 | 0.30961 | 0.23787 | 0 | 0 | 0 | 74 | 15 | 15 | 15 | 5 | 0.5 | 1227.7486 | 915.4813 | 1227.7486 | 760.8023 | 565.1903 | 760.8023 | 0 | 0 | 0 | 0.62606 | 0.97681 | 0 | 0 | [7 empty] | Medium (2013) | Medium (2013) | Medium (2013) | None
M-045 | HVAC - SEER Rated Package Rooftop AC (SEER 14) | PGE | COM | Electric | COMHVAC - SEER Rated Package Rooftop AC (SEER 14) | Pkg AC SEER = 14.0 (< 55 kBtuh), EER = 12.04, Clg EIR = 0.2456, Supply Fan W/cfm = 0.306; no Econo; 1-spd Fan; Pkg AC SEER = 14.0 (55-64 kBtuh), EER = 12.04, Clg EIR = 0.2456, Supply Fan W/cfm = 0.306; no Econo; 2-spd Fan | Com SEER-Rated Pkg AC, 18-65 kBTU/h; pre-2001: SEER = 9.7 (EER = 9.21), one-speed fan, no Econo; post-2001: SEER = 13 (EER = 11.06), one-speed fan, no Econo; 2014: SEER = 14 (EER = 12.04), one-speed fan, no Econo; Com SEER-Rated Pkg AC, 18-65 kBTU/h; pre-2001: SEER = 9.7 (EER = 9.21), one-speed fan, no Econo; post-2001: SEER = 13 (EER = 11.06), one-speed fan, no Econo; 2014: SEER = 14 (EER = 11.75), two-speed fan, w/Econo | Commercial SEER-rated Packaged Air Conditioners, Size Range: 18 - 55 kBTU/h, SEER = 14 (EER = 12), EIR = 0.246, Fan W/CFM = 0.29, one-speed fan, without Econo; Commercial SEER-rated Packaged Air Conditioners, Size Range: 55 - 65 kBTU/h, SEER = 14 (EER = 11.7), EIR = 0.249, Fan W/CFM = 0.29, two-speed fan, with Econo | HVAC | SpaceCool | dxAC_equip | pkgSEER | pkgSEER14 | 1 | 0 | 1 | 0.8 |  | NA | 1 | Package SEER AC | Cap-Tons | ESE | EDUCATION - SECONDARY SCHOOL | Existing | CZ11 | Red Bluff Area (CZ11) |  |  |  | 1000 sf | 1.176 | 0.092454 | 1.3609 | Cap-Tons/1000 sf | 684.075 | 1140.125 | 824.575 | 0.16441 | 0.27402 | 0.19596 | 0 | 0 | 0 | 684.075 | 1140.125 | 824.575 | 0.16441 | 0.27402 | 0.19596 | 0 | 0 | 0 | 74 | 15 | 15 | 15 | 5 | 0.5 | 1227.7486 | 915.4813 | 1227.7486 | 760.8023 | 565.1903 | 760.8023 | 0 | 0 | 0 | 0.62606 | 0.97681 | 0 | 0 | [7 empty] | Medium (2013) | Medium (2013) | Medium (2013) | None
M-045 | HVAC - SEER Rated Package Rooftop AC (SEER 14) | PGE | COM | Electric | COMHVAC - SEER Rated Package Rooftop AC (SEER 14) | Pkg AC SEER = 14.0 (< 55 kBtuh), EER = 12.04, Clg EIR = 0.2456, Supply Fan W/cfm = 0.306; no Econo; 1-spd Fan; Pkg AC SEER = 14.0 (55-64 kBtuh), EER = 12.04, Clg EIR = 0.2456, Supply Fan W/cfm = 0.306; no Econo; 2-spd Fan | Com SEER-Rated Pkg AC, 18-65 kBTU/h; pre-2001: SEER = 9.7 (EER = 9.21), one-speed fan, no Econo; post-2001: SEER = 13 (EER = 11.06), one-speed fan, no Econo; 2014: SEER = 14 (EER = 12.04), one-speed fan, no Econo; Com SEER-Rated Pkg AC, 18-65 kBTU/h; pre-2001: SEER = 9.7 (EER = 9.21), one-speed fan, no Econo; post-2001: SEER = 13 (EER = 11.06), one-speed fan, no Econo; 2014: SEER = 14 (EER = 11.75), two-speed fan, w/Econo | Commercial SEER-rated Packaged Air Conditioners, Size Range: 18 - 55 kBTU/h, SEER = 14 (EER = 12), EIR = 0.246, Fan W/CFM = 0.29, one-speed fan, without Econo; Commercial SEER-rated Packaged Air Conditioners, Size Range: 55 - 65 kBTU/h, SEER = 14 (EER = 11.7), EIR = 0.249, Fan W/CFM = 0.29, two-speed fan, with Econo | HVAC | SpaceCool | dxAC_equip | pkgSEER | pkgSEER14 | 1 | 0 | 1 | 0.8 |  | NA | 1 | Package SEER AC | Cap-Tons | ERC | EDUCATION - RELOCATABLE CLASSROOM | Existing | CZ12 | Sacramento Area (CZ12) |  |  |  | 1000 sf | 1.458 | 0.11462 | 1.6872 | Cap-Tons/1000 sf | 687.15 | 1145.25 | 905.15 | 0.20352 | 0.3392 | 0.25262 | 0 | 0 | 0 | 687.15 | 1145.25 | 905.15 | 0.20352 | 0.3392 | 0.25262 | 0 | 0 | 0 | 74 | 15 | 15 | 15 | 5 | 0.5 | 1227.7486 | 915.4813 | 1227.7486 | 760.8023 | 565.1903 | 760.8023 | 0 | 0 | 0 | 0.62606 | 0.97681 | 0 | 0 | [7 empty] | Medium (2013) | Medium (2013) | Medium (2013) | None
M-045 | HVAC - SEER Rated Package Rooftop AC (SEER 14) | PGE | COM | Electric | COMHVAC - SEER Rated Package Rooftop AC (SEER 14) | Pkg AC SEER = 14.0 (< 55 kBtuh), EER = 12.04, Clg EIR = 0.2456, Supply Fan W/cfm = 0.306; no Econo; 1-spd Fan; Pkg AC SEER = 14.0 (55-64 kBtuh), EER = 12.04, Clg EIR = 0.2456, Supply Fan W/cfm = 0.306; no Econo; 2-spd Fan | Com SEER-Rated Pkg AC, 18-65 kBTU/h; pre-2001: SEER = 9.7 (EER = 9.21), one-speed fan, no Econo; post-2001: SEER = 13 (EER = 11.06), one-speed fan, no Econo; 2014: SEER = 14 (EER = 12.04), one-speed fan, no Econo; Com SEER-Rated Pkg AC, 18-65 kBTU/h; pre-2001: SEER = 9.7 (EER = 9.21), one-speed fan, no Econo; post-2001: SEER = 13 (EER = 11.06), one-speed fan, no Econo; 2014: SEER = 14 (EER = 11.75), two-speed fan, w/Econo | Commercial SEER-rated Packaged Air Conditioners, Size Range: 18 - 55 kBTU/h, SEER = 14 (EER = 12), EIR = 0.246, Fan W/CFM = 0.29, one-speed fan, without Econo; Commercial SEER-rated Packaged Air Conditioners, Size Range: 55 - 65 kBTU/h, SEER = 14 (EER = 11.7), EIR = 0.249, Fan W/CFM = 0.29, two-speed fan, with Econo | HVAC | SpaceCool | dxAC_equip | pkgSEER | pkgSEER14 | 1 | 0 | 1 | 0.8 |  | NA | 1 | Package SEER AC | Cap-Tons | ESE | EDUCATION - SECONDARY SCHOOL | Existing | CZ12 | Sacramento Area (CZ12) |  |  |  | 1000 sf | 1.176 | 0.092454 | 1.3609 | Cap-Tons/1000 sf | 684.075 | 1140.125 | 800.775 | 0.11341 | 0.18902 | 0.13106 | 0 | 0 | 0 | 684.075 | 1140.125 | 800.775 | 0.11341 | 0.18902 | 0.13106 | 0 | 0 | 0 | 74 | 15 | 15 | 15 | 5 | 0.5 | 1227.7486 | 915.4813 | 1227.7486 | 760.8023 | 565.1903 | 760.8023 | 0 | 0 | 0 | 0.62606 | 0.97681 | 0 | 0 | [7 empty] | Medium (2013) | Medium (2013) | Medium (2013) | None
M-045 | HVAC - SEER Rated Package Rooftop AC (SEER 14) | PGE | COM | Electric | COMHVAC - SEER Rated Package Rooftop AC (SEER 14) | Pkg AC SEER = 14.0 (< 55 kBtuh), EER = 12.04, Clg EIR = 0.2456, Supply Fan W/cfm = 0.306; no Econo; 1-spd Fan; Pkg AC SEER = 14.0 (55-64 kBtuh), EER = 12.04, Clg EIR = 0.2456, Supply Fan W/cfm = 0.306; no Econo; 2-spd Fan | Com SEER-Rated Pkg AC, 18-65 kBTU/h; pre-2001: SEER = 9.7 (EER = 9.21), one-speed fan, no Econo; post-2001: SEER = 13 (EER = 11.06), one-speed fan, no Econo; 2014: SEER = 14 (EER = 12.04), one-speed fan, no Econo; Com SEER-Rated Pkg AC, 18-65 kBTU/h; pre-2001: SEER = 9.7 (EER = 9.21), one-speed fan, no Econo; post-2001: SEER = 13 (EER = 11.06), one-speed fan, no Econo; 2014: SEER = 14 (EER = 11.75), two-speed fan, w/Econo | Commercial SEER-rated Packaged Air Conditioners, Size Range: 18 - 55 kBTU/h, SEER = 14 (EER = 12), EIR = 0.246, Fan W/CFM = 0.29, one-speed fan, without Econo; Commercial SEER-rated Packaged Air Conditioners, Size Range: 55 - 65 kBTU/h, SEER = 14 (EER = 11.7), EIR = 0.249, Fan W/CFM = 0.29, two-speed fan, with Econo | HVAC | SpaceCool | dxAC_equip | pkgSEER | pkgSEER14 | 1 | 0 | 1 | 0.8 |  | NA | 1 | Package SEER AC | Cap-Tons | EUN | EDUCATION - UNIVERSITY | Existing | CZ12 | Sacramento Area (CZ12) |  |  |  | 1000 sf | 1.1443 | 0.089961 | 1.3242 | Cap-Tons/1000 sf | 809.955 | 1349.925 | 982.555 | 0.24147 | 0.40245 | 0.28087 | 0 | 0 | 0 | 809.955 | 1349.925 | 982.555 | 0.24147 | 0.40245 | 0.28087 | 0 | 0 | 0 | 74 | 15 | 15 | 15 | 5 | 0.5 | 1227.7486 | 915.4813 | 1227.7486 | 760.8023 | 565.1903 | 760.8023 | 0 | 0 | 0 | 0.62606 | 0.97681 | 0 | 0 | [7 empty] | Medium (2013) | Medium (2013) | Medium (2013) | None
M-045 | HVAC - SEER Rated Package Rooftop AC (SEER 14) | PGE | COM | Electric | COMHVAC - SEER Rated Package Rooftop AC (SEER 14) | Pkg AC SEER = 14.0 (< 55 kBtuh), EER = 12.04, Clg EIR = 0.2456, Supply Fan W/cfm = 0.306; no Econo; 1-spd Fan; Pkg AC SEER = 14.0 (55-64 kBtuh), EER = 12.04, Clg EIR = 0.2456, Supply Fan W/cfm = 0.306; no Econo; 2-spd Fan | Com SEER-Rated Pkg AC, 18-65 kBTU/h; pre-2001: SEER = 9.7 (EER = 9.21), one-speed fan, no Econo; post-2001: SEER = 13 (EER = 11.06), one-speed fan, no Econo; 2014: SEER = 14 (EER = 12.04), one-speed fan, no Econo; Com SEER-Rated Pkg AC, 18-65 kBTU/h; pre-2001: SEER = 9.7 (EER = 9.21), one-speed fan, no Econo; post-2001: SEER = 13 (EER = 11.06), one-speed fan, no Econo; 2014: SEER = 14 (EER = 11.75), two-speed fan, w/Econo | Commercial SEER-rated Packaged Air Conditioners, Size Range: 18 - 55 kBTU/h, SEER = 14 (EER = 12), EIR = 0.246, Fan W/CFM = 0.29, one-speed fan, without Econo; Commercial SEER-rated Packaged Air Conditioners, Size Range: 55 - 65 kBTU/h, SEER = 14 (EER = 11.7), EIR = 0.249, Fan W/CFM = 0.29, two-speed fan, with Econo | HVAC | SpaceCool | dxAC_equip | pkgSEER | pkgSEER14 | 1 | 0 | 1 | 0.8 |  | NA | 1 | Package SEER AC | Cap-Tons | ERC | EDUCATION - RELOCATABLE CLASSROOM | Existing | CZ01 | Arcata Area (CZ01) |  |  |  | 1000 sf | 1.458 | 0.11462 | 1.6872 | Cap-Tons/1000 sf | 687.15 | 1145.25 | 901.15 | 0.14846 | 0.24743 | 0.17796 | 0 | 0 | 0 | 687.15 | 1145.25 | 901.15 | 0.14846 | 0.24743 | 0.17796 | 0 | 0 | 0 | 74 | 15 | 15 | 15 | 5 | 0.5 | 1227.7486 | 915.4813 | 1227.7486 | 760.8023 | 565.1903 | 760.8023 | 0 | 0 | 0 | 0.62606 | 0.97681 | 0 | 0 | [7 empty] | Medium (2013) | Medium (2013) | Medium (2013) | None
M-045 | HVAC - SEER Rated Package Rooftop AC (SEER 14) | PGE | COM | Electric | COMHVAC - SEER Rated Package Rooftop AC (SEER 14) | Pkg AC SEER = 14.0 (< 55 kBtuh), EER = 12.04, Clg EIR = 0.2456, Supply Fan W/cfm = 0.306; no Econo; 1-spd Fan; Pkg AC SEER = 14.0 (55-64 kBtuh), EER = 12.04, Clg EIR = 0.2456, Supply Fan W/cfm = 0.306; no Econo; 2-spd Fan | Com SEER-Rated Pkg AC, 18-65 kBTU/h; pre-2001: SEER = 9.7 (EER = 9.21), one-speed fan, no Econo; post-2001: SEER = 13 (EER = 11.06), one-speed fan, no Econo; 2014: SEER = 14 (EER = 12.04), one-speed fan, no Econo; Com SEER-Rated Pkg AC, 18-65 kBTU/h; pre-2001: SEER = 9.7 (EER = 9.21), one-speed fan, no Econo; post-2001: SEER = 13 (EER = 11.06), one-speed fan, no Econo; 2014: SEER = 14 (EER = 11.75), two-speed fan, w/Econo | Commercial SEER-rated Packaged Air Conditioners, Size Range: 18 - 55 kBTU/h, SEER = 14 (EER = 12), EIR = 0.246, Fan W/CFM = 0.29, one-speed fan, without Econo; Commercial SEER-rated Packaged Air Conditioners, Size Range: 55 - 65 kBTU/h, SEER = 14 (EER = 11.7), EIR = 0.249, Fan W/CFM = 0.29, two-speed fan, with Econo | HVAC | SpaceCool | dxAC_equip | pkgSEER | pkgSEER14 | 1 | 0 | 1 | 0.8 |  | NA | 1 | Package SEER AC | Cap-Tons | ESE | EDUCATION - SECONDARY SCHOOL | Existing | CZ01 | Arcata Area (CZ01) |  |  |  | 1000 sf | 1.176 | 0.092454 | 1.3609 | Cap-Tons/1000 sf | 749.125 | 1140.125 | 840.825 | 0.27213 | 0.41413 | 0.29938 | 0 | 0 | 0 | 749.125 | 1140.125 | 840.825 | 0.27213 | 0.41413 | 0.29938 | 0 | 0 | 0 | 74 | 15 | 15 | 15 | 5 | 0.5 | 1227.7486 | 915.4813 | 1227.7486 | 760.8023 | 565.1903 | 760.8023 | 0 | 0 | 0 | 0.62606 | 0.97681 | 0 | 0 | [7 empty] | Medium (2013) | Medium (2013) | Medium (2013) | None
M-045 | HVAC - SEER Rated Package Rooftop AC (SEER 14) | PGE | COM | Electric | COMHVAC - SEER Rated Package Rooftop AC (SEER 14) | Pkg AC SEER = 14.0 (< 55 kBtuh), EER = 12.04, Clg EIR = 0.2456, Supply Fan W/cfm = 0.306; no Econo; 1-spd Fan; Pkg AC SEER = 14.0 (55-64 kBtuh), EER = 12.04, Clg EIR = 0.2456, Supply Fan W/cfm = 0.306; no Econo; 2-spd Fan | Com SEER-Rated Pkg AC, 18-65 kBTU/h; pre-2001: SEER = 9.7 (EER = 9.21), one-speed fan, no Econo; post-2001: SEER = 13 (EER = 11.06), one-speed fan, no Econo; 2014: SEER = 14 (EER = 12.04), one-speed fan, no Econo; Com SEER-Rated Pkg AC, 18-65 kBTU/h; pre-2001: SEER = 9.7 (EER = 9.21), one-speed fan, no Econo; post-2001: SEER = 13 (EER = 11.06), one-speed fan, no Econo; 2014: SEER = 14 (EER = 11.75), two-speed fan, w/Econo | Commercial SEER-rated Packaged Air Conditioners, Size Range: 18 - 55 kBTU/h, SEER = 14 (EER = 12), EIR = 0.246, Fan W/CFM = 0.29, one-speed fan, without Econo; Commercial SEER-rated Packaged Air Conditioners, Size Range: 55 - 65 kBTU/h, SEER = 14 (EER = 11.7), EIR = 0.249, Fan W/CFM = 0.29, two-speed fan, with Econo | HVAC | SpaceCool | dxAC_equip | pkgSEER | pkgSEER14 | 1 | 0 | 1 | 0.8 |  | NA | 1 | Package SEER AC | Cap-Tons | EUN | EDUCATION - UNIVERSITY | Existing | CZ01 | Arcata Area (CZ01) |  |  |  | 1000 sf | 1.1443 | 0.089961 | 1.3242 | Cap-Tons/1000 sf | 809.955 | 1349.925 | 959.355 | 0.30844 | 0.51407 | 0.34209 | 0 | 0 | 0 | 809.955 | 1349.925 | 959.355 | 0.30844 | 0.51407 | 0.34209 | 0 | 0 | 0 | 74 | 15 | 15 | 15 | 5 | 0.5 | 1227.7486 | 915.4813 | 1227.7486 | 760.8023 | 565.1903 | 760.8023 | 0 | 0 | 0 | 0.62606 | 0.97681 | 0 | 0 | [7 empty] | Medium (2013) | Medium (2013) | Medium (2013) | None
M-045 | HVAC - SEER Rated Package Rooftop AC (SEER 14) | PGE | COM | Electric | COMHVAC - SEER Rated Package Rooftop AC (SEER 14) | Pkg AC SEER = 14.0 (< 55 kBtuh), EER = 12.04, Clg EIR = 0.2456, Supply Fan W/cfm = 0.306; no Econo; 1-spd Fan; Pkg AC SEER = 14.0 (55-64 kBtuh), EER = 12.04, Clg EIR = 0.2456, Supply Fan W/cfm = 0.306; no Econo; 2-spd Fan | Com SEER-Rated Pkg AC, 18-65 kBTU/h; pre-2001: SEER = 9.7 (EER = 9.21), one-speed fan, no Econo; post-2001: SEER = 13 (EER = 11.06), one-speed fan, no Econo; 2014: SEER = 14 (EER = 12.04), one-speed fan, no Econo; Com SEER-Rated Pkg AC, 18-65 kBTU/h; pre-2001: SEER = 9.7 (EER = 9.21), one-speed fan, no Econo; post-2001: SEER = 13 (EER = 11.06), one-speed fan, no Econo; 2014: SEER = 14 (EER = 11.75), two-speed fan, w/Econo | Commercial SEER-rated Packaged Air Conditioners, Size Range: 18 - 55 kBTU/h, SEER = 14 (EER = 12), EIR = 0.246, Fan W/CFM = 0.29, one-speed fan, without Econo; Commercial SEER-rated Packaged Air Conditioners, Size Range: 55 - 65 kBTU/h, SEER = 14 (EER = 11.7), EIR = 0.249, Fan W/CFM = 0.29, two-speed fan, with Econo | HVAC | SpaceCool | dxAC_equip | pkgSEER | pkgSEER14 | 1 | 0 | 1 | 0.8 |  | NA | 1 | Package SEER AC | Cap-Tons | GRO | GROCERY | Existing | CZ01 | Arcata Area (CZ01) |  |  |  | 1000 sf | 1.911 | 0.15023 | 2.2115 | Cap-Tons/1000 sf | 739.5 | 1232.5 | 1000 | 0.11321 | 0.18869 | 0.15191 | 0 | 0 | 0 | 739.5 | 1232.5 | 1000 | 0.11321 | 0.18869 | 0.15191 | 0 | 0 | 0 | 74 | 15 | 15 | 15 | 5 | 0.5 | 1227.7486 | 915.4813 | 1227.7486 | 760.8023 | 565.1903 | 760.8023 | 0 | 0 | 0 | 0.62606 | 0.97681 | 0 | 0 | [7 empty] | Medium (2013) | Medium (2013) | Medium (2013) | None
M-045 | HVAC - SEER Rated Package Rooftop AC (SEER 14) | PGE | COM | Electric | COMHVAC - SEER Rated Package Rooftop AC (SEER 14) | Pkg AC SEER = 14.0 (< 55 kBtuh), EER = 12.04, Clg EIR = 0.2456, Supply Fan W/cfm = 0.306; no Econo; 1-spd Fan; Pkg AC SEER = 14.0 (55-64 kBtuh), EER = 12.04, Clg EIR = 0.2456, Supply Fan W/cfm = 0.306; no Econo; 2-spd Fan | Com SEER-Rated Pkg AC, 18-65 kBTU/h; pre-2001: SEER = 9.7 (EER = 9.21), one-speed fan, no Econo; post-2001: SEER = 13 (EER = 11.06), one-speed fan, no Econo; 2014: SEER = 14 (EER = 12.04), one-speed fan, no Econo; Com SEER-Rated Pkg AC, 18-65 kBTU/h; pre-2001: SEER = 9.7 (EER = 9.21), one-speed fan, no Econo; post-2001: SEER = 13 (EER = 11.06), one-speed fan, no Econo; 2014: SEER = 14 (EER = 11.75), two-speed fan, w/Econo | Commercial SEER-rated Packaged Air Conditioners, Size Range: 18 - 55 kBTU/h, SEER = 14 (EER = 12), EIR = 0.246, Fan W/CFM = 0.29, one-speed fan, without Econo; Commercial SEER-rated Packaged Air Conditioners, Size Range: 55 - 65 kBTU/h, SEER = 14 (EER = 11.7), EIR = 0.249, Fan W/CFM = 0.29, two-speed fan, with Econo | HVAC | SpaceCool | dxAC_equip | pkgSEER | pkgSEER14 | 1 | 0 | 1 | 0.8 |  | NA | 1 | Package SEER AC | Cap-Tons | HSP | HEALTH/MEDICAL - HOSPITAL | Existing | CZ01 | Arcata Area (CZ01) |  |  |  | 1000 sf | 1.6913 | 0.13296 | 1.9572 | Cap-Tons/1000 sf | 1386.3 | 2310.5 | 1662.8 | 0.2362 | 0.39366 | 0.27055 | 0 | 0 | 0 | 1386.3 | 2310.5 | 1662.8 | 0.2362 | 0.39366 | 0.27055 | 0 | 0 | 0 | 74 | 15 | 15 | 15 | 5 | 0.5 | 1227.7486 | 915.4813 | 1227.7486 | 760.8023 | 565.1903 | 760.8023 | 0 | 0 | 0 | 0.62606 | 0.97681 | 0 | 0 | [7 empty] | Medium (2013) | Medium (2013) | Medium (2013) | None
M-045 | HVAC - SEER Rated Package Rooftop AC (SEER 14) | PGE | COM | Electric | COMHVAC - SEER Rated Package Rooftop AC (SEER 14) | Pkg AC SEER = 14.0 (< 55 kBtuh), EER = 12.04, Clg EIR = 0.2456, Supply Fan W/cfm = 0.306; no Econo; 1-spd Fan; Pkg AC SEER = 14.0 (55-64 kBtuh), EER = 12.04, Clg EIR = 0.2456, Supply Fan W/cfm = 0.306; no Econo; 2-spd Fan | Com SEER-Rated Pkg AC, 18-65 kBTU/h; pre-2001: SEER = 9.7 (EER = 9.21), one-speed fan, no Econo; post-2001: SEER = 13 (EER = 11.06), one-speed fan, no Econo; 2014: SEER = 14 (EER = 12.04), one-speed fan, no Econo; Com SEER-Rated Pkg AC, 18-65 kBTU/h; pre-2001: SEER = 9.7 (EER = 9.21), one-speed fan, no Econo; post-2001: SEER = 13 (EER = 11.06), one-speed fan, no Econo; 2014: SEER = 14 (EER = 11.75), two-speed fan, w/Econo | Commercial SEER-rated Packaged Air Conditioners, Size Range: 18 - 55 kBTU/h, SEER = 14 (EER = 12), EIR = 0.246, Fan W/CFM = 0.29, one-speed fan, without Econo; Commercial SEER-rated Packaged Air Conditioners, Size Range: 55 - 65 kBTU/h, SEER = 14 (EER = 11.7), EIR = 0.249, Fan W/CFM = 0.29, two-speed fan, with Econo | HVAC | SpaceCool | dxAC_equip | pkgSEER | pkgSEER14 | 1 | 0 | 1 | 0.8 |  | NA | 1 | Package SEER AC | Cap-Tons | HTL | LODGING - HOTEL | Existing | CZ01 | Arcata Area (CZ01) |  |  |  | 1000 sf | 0.90153 | 0.070874 | 1.0433 | Cap-Tons/1000 sf | 1302.6 | 2171 | 1547.1 | 0.2692 | 0.44867 | 0.30315 | 0 | 0 | 0 | 1302.6 | 2171 | 1547.1 | 0.2692 | 0.44867 | 0.30315 | 0 | 0 | 0 | 74 | 15 | 15 | 15 | 5 | 0.5 | 1227.7486 | 915.4813 | 1227.7486 | 760.8023 | 565.1903 | 760.8023 | 0 | 0 | 0 | 0.62606 | 0.97681 | 0 | 0 | [7 empty] | Medium (2013) | Medium (2013) | Medium (2013) | None
M-045 | HVAC - SEER Rated Package Rooftop AC (SEER 14) | PGE | COM | Electric | COMHVAC - SEER Rated Package Rooftop AC (SEER 14) | Pkg AC SEER = 14.0 (< 55 kBtuh), EER = 12.04, Clg EIR = 0.2456, Supply Fan W/cfm = 0.306; no Econo; 1-spd Fan; Pkg AC SEER = 14.0 (55-64 kBtuh), EER = 12.04, Clg EIR = 0.2456, Supply Fan W/cfm = 0.306; no Econo; 2-spd Fan | Com SEER-Rated Pkg AC, 18-65 kBTU/h; pre-2001: SEER = 9.7 (EER = 9.21), one-speed fan, no Econo; post-2001: SEER = 13 (EER = 11.06), one-speed fan, no Econo; 2014: SEER = 14 (EER = 12.04), one-speed fan, no Econo; Com SEER-Rated Pkg AC, 18-65 kBTU/h; pre-2001: SEER = 9.7 (EER = 9.21), one-speed fan, no Econo; post-2001: SEER = 13 (EER = 11.06), one-speed fan, no Econo; 2014: SEER = 14 (EER = 11.75), two-speed fan, w/Econo | Commercial SEER-rated Packaged Air Conditioners, Size Range: 18 - 55 kBTU/h, SEER = 14 (EER = 12), EIR = 0.246, Fan W/CFM = 0.29, one-speed fan, without Econo; Commercial SEER-rated Packaged Air Conditioners, Size Range: 55 - 65 kBTU/h, SEER = 14 (EER = 11.7), EIR = 0.249, Fan W/CFM = 0.29, two-speed fan, with Econo | HVAC | SpaceCool | dxAC_equip | pkgSEER | pkgSEER14 | 1 | 0 | 1 | 0.8 |  | NA | 1 | Package SEER AC | Cap-Tons | MTL | LODGING - MOTEL | Existing | CZ01 | Arcata Area (CZ01) |  |  |  | 1000 sf | 0.90153 | 0.070874 | 1.0433 | Cap-Tons/1000 sf | 1302.6 | 2171 | 1547.1 | 0.2692 | 0.44867 | 0.30315 | 0 | 0 | 0 | 1302.6 | 2171 | 1547.1 | 0.2692 | 0.44867 | 0.30315 | 0 | 0 | 0 | 74 | 15 | 15 | 15 | 5 | 0.5 | 1227.7486 | 915.4813 | 1227.7486 | 760.8023 | 565.1903 | 760.8023 | 0 | 0 | 0 | 0.62606 | 0.97681 | 0 | 0 | [7 empty] | Medium (2013) | Medium (2013) | Medium (2013) | None
M-045 | HVAC - SEER Rated Package Rooftop AC (SEER 14) | PGE | COM | Electric | COMHVAC - SEER Rated Package Rooftop AC (SEER 14) | Pkg AC SEER = 14.0 (< 55 kBtuh), EER = 12.04, Clg EIR = 0.2456, Supply Fan W/cfm = 0.306; no Econo; 1-spd Fan; Pkg AC SEER = 14.0 (55-64 kBtuh), EER = 12.04, Clg EIR = 0.2456, Supply Fan W/cfm = 0.306; no Econo; 2-spd Fan | Com SEER-Rated Pkg AC, 18-65 kBTU/h; pre-2001: SEER = 9.7 (EER = 9.21), one-speed fan, no Econo; post-2001: SEER = 13 (EER = 11.06), one-speed fan, no Econo; 2014: SEER = 14 (EER = 12.04), one-speed fan, no Econo; Com SEER-Rated Pkg AC, 18-65 kBTU/h; pre-2001: SEER = 9.7 (EER = 9.21), one-speed fan, no Econo; post-2001: SEER = 13 (EER = 11.06), one-speed fan, no Econo; 2014: SEER = 14 (EER = 11.75), two-speed fan, w/Econo | Commercial SEER-rated Packaged Air Conditioners, Size Range: 18 - 55 kBTU/h, SEER = 14 (EER = 12), EIR = 0.246, Fan W/CFM = 0.29, one-speed fan, without Econo; Commercial SEER-rated Packaged Air Conditioners, Size Range: 55 - 65 kBTU/h, SEER = 14 (EER = 11.7), EIR = 0.249, Fan W/CFM = 0.29, two-speed fan, with Econo | HVAC | SpaceCool | dxAC_equip | pkgSEER | pkgSEER14 | 1 | 0 | 1 | 0.8 |  | NA | 1 | Package SEER AC | Cap-Tons | NRS | HEALTH/MEDICAL - NURSING HOME | Existing | CZ01 | Arcata Area (CZ01) |  |  |  | 1000 sf | 1.6913 | 0.13296 | 1.9572 | Cap-Tons/1000 sf | 1098.6 | 1831 | 1349.6 | 0.15264 | 0.25441 | 0.18319 | 0 | 0 | 0 | 1098.6 | 1831 | 1349.6 | 0.15264 | 0.25441 | 0.18319 | 0 | 0 | 0 | 74 | 15 | 15 | 15 | 5 | 0.5 | 1227.7486 | 915.4813 | 1227.7486 | 760.8023 | 565.1903 | 760.8023 | 0 | 0 | 0 | 0.62606 | 0.97681 | 0 | 0 | [7 empty] | Medium (2013) | Medium (2013) | Medium (2013) | None
M-045 | HVAC - SEER Rated Package Rooftop AC (SEER 14) | PGE | COM | Electric | COMHVAC - SEER Rated Package Rooftop AC (SEER 14) | Pkg AC SEER = 14.0 (< 55 kBtuh), EER = 12.04, Clg EIR = 0.2456, Supply Fan W/cfm = 0.306; no Econo; 1-spd Fan; Pkg AC SEER = 14.0 (55-64 kBtuh), EER = 12.04, Clg EIR = 0.2456, Supply Fan W/cfm = 0.306; no Econo; 2-spd Fan | Com SEER-Rated Pkg AC, 18-65 kBTU/h; pre-2001: SEER = 9.7 (EER = 9.21), one-speed fan, no Econo; post-2001: SEER = 13 (EER = 11.06), one-speed fan, no Econo; 2014: SEER = 14 (EER = 12.04), one-speed fan, no Econo; Com SEER-Rated Pkg AC, 18-65 kBTU/h; pre-2001: SEER = 9.7 (EER = 9.21), one-speed fan, no Econo; post-2001: SEER = 13 (EER = 11.06), one-speed fan, no Econo; 2014: SEER = 14 (EER = 11.75), two-speed fan, w/Econo | Commercial SEER-rated Packaged Air Conditioners, Size Range: 18 - 55 kBTU/h, SEER = 14 (EER = 12), EIR = 0.246, Fan W/CFM = 0.29, one-speed fan, without Econo; Commercial SEER-rated Packaged Air Conditioners, Size Range: 55 - 65 kBTU/h, SEER = 14 (EER = 11.7), EIR = 0.249, Fan W/CFM = 0.29, two-speed fan, with Econo | HVAC | SpaceCool | dxAC_equip | pkgSEER | pkgSEER14 | 1 | 0 | 1 | 0.8 |  | NA | 1 | Package SEER AC | Cap-Tons | OFL | OFFICE - LARGE | Existing | CZ01 | Arcata Area (CZ01) |  |  |  | 1000 sf | 1.201 | 0.094416 | 1.3898 | Cap-Tons/1000 sf | 873.448 | 1435.5599 | 987.398 | 0.3473 | 0.57102 | 0.3817 | 0 | 0 | 0 | 873.448 | 1435.5599 | 987.398 | 0.3473 | 0.57102 | 0.3817 | 0 | 0 | 0 | 74 | 15 | 15 | 15 | 5 | 0.5 | 1227.7486 | 915.4813 | 1227.7486 | 760.8023 | 565.1903 | 760.8023 | 0 | 0 | 0 | 0.62606 | 0.97681 | 0 | 0 | [7 empty] | Medium (2013) | Medium (2013) | Medium (2013) | None
M-045 | HVAC - SEER Rated Package Rooftop AC (SEER 14) | PGE | COM | Electric | COMHVAC - SEER Rated Package Rooftop AC (SEER 14) | Pkg AC SEER = 14.0 (< 55 kBtuh), EER = 12.04, Clg EIR = 0.2456, Supply Fan W/cfm = 0.306; no Econo; 1-spd Fan; Pkg AC SEER = 14.0 (55-64 kBtuh), EER = 12.04, Clg EIR = 0.2456, Supply Fan W/cfm = 0.306; no Econo; 2-spd Fan | Com SEER-Rated Pkg AC, 18-65 kBTU/h; pre-2001: SEER = 9.7 (EER = 9.21), one-speed fan, no Econo; post-2001: SEER = 13 (EER = 11.06), one-speed fan, no Econo; 2014: SEER = 14 (EER = 12.04), one-speed fan, no Econo; Com SEER-Rated Pkg AC, 18-65 kBTU/h; pre-2001: SEER = 9.7 (EER = 9.21), one-speed fan, no Econo; post-2001: SEER = 13 (EER = 11.06), one-speed fan, no Econo; 2014: SEER = 14 (EER = 11.75), two-speed fan, w/Econo | Commercial SEER-rated Packaged Air Conditioners, Size Range: 18 - 55 kBTU/h, SEER = 14 (EER = 12), EIR = 0.246, Fan W/CFM = 0.29, one-speed fan, without Econo; Commercial SEER-rated Packaged Air Conditioners, Size Range: 55 - 65 kBTU/h, SEER = 14 (EER = 11.7), EIR = 0.249, Fan W/CFM = 0.29, two-speed fan, with Econo | HVAC | SpaceCool | dxAC_equip | pkgSEER | pkgSEER14 | 1 | 0 | 1 | 0.8 |  | NA | 1 | Package SEER AC | Cap-Tons | OFS | OFFICE - SMALL | Existing | CZ01 | Arcata Area (CZ01) |  |  |  | 1000 sf | 1.4046 | 0.11042 | 1.6254 | Cap-Tons/1000 sf | 707.85 | 1179.75 | 815.05 | 0.30102 | 0.50171 | 0.33647 | 0 | 0 | 0 | 707.85 | 1179.75 | 815.05 | 0.30102 | 0.50171 | 0.33647 | 0 | 0 | 0 | 74 | 15 | 15 | 15 | 5 | 0.5 | 1227.7486 | 915.4813 | 1227.7486 | 760.8023 | 565.1903 | 760.8023 | 0 | 0 | 0 | 0.62606 | 0.97681 | 0 | 0 | [7 empty] | Medium (2013) | Medium (2013) | Medium (2013) | None
M-045 | HVAC - SEER Rated Package Rooftop AC (SEER 14) | PGE | COM | Electric | COMHVAC - SEER Rated Package Rooftop AC (SEER 14) | Pkg AC SEER = 14.0 (< 55 kBtuh), EER = 12.04, Clg EIR = 0.2456, Supply Fan W/cfm = 0.306; no Econo; 1-spd Fan; Pkg AC SEER = 14.0 (55-64 kBtuh), EER = 12.04, Clg EIR = 0.2456, Supply Fan W/cfm = 0.306; no Econo; 2-spd Fan | Com SEER-Rated Pkg AC, 18-65 kBTU/h; pre-2001: SEER = 9.7 (EER = 9.21), one-speed fan, no Econo; post-2001: SEER = 13 (EER = 11.06), one-speed fan, no Econo; 2014: SEER = 14 (EER = 12.04), one-speed fan, no Econo; Com SEER-Rated Pkg AC, 18-65 kBTU/h; pre-2001: SEER = 9.7 (EER = 9.21), one-speed fan, no Econo; post-2001: SEER = 13 (EER = 11.06), one-speed fan, no Econo; 2014: SEER = 14 (EER = 11.75), two-speed fan, w/Econo | Commercial SEER-rated Packaged Air Conditioners, Size Range: 18 - 55 kBTU/h, SEER = 14 (EER = 12), EIR = 0.246, Fan W/CFM = 0.29, one-speed fan, without Econo; Commercial SEER-rated Packaged Air Conditioners, Size Range: 55 - 65 kBTU/h, SEER = 14 (EER = 11.7), EIR = 0.249, Fan W/CFM = 0.29, two-speed fan, with Econo | HVAC | SpaceCool | dxAC_equip | pkgSEER | pkgSEER14 | 1 | 0 | 1 | 0.8 |  | NA | 1 | Package SEER AC | Cap-Tons | RFF | RESTAURANT - FAST-FOOD | Existing | CZ01 | Arcata Area (CZ01) |  |  |  | 1000 sf | 2.4421 | 0.19199 | 2.8261 | Cap-Tons/1000 sf | 1042.35 | 1737.25 | 1267.85 | 0.17742 | 0.29571 | 0.21047 | 0 | 0 | 0 | 1042.35 | 1737.25 | 1267.85 | 0.17742 | 0.29571 | 0.21047 | 0 | 0 | 0 | 74 | 15 | 15 | 15 | 5 | 0.5 | 1227.7486 | 915.4813 | 1227.7486 | 760.8023 | 565.1903 | 760.8023 | 0 | 0 | 0 | 0.62606 | 0.97681 | 0 | 0 | [7 empty] | Medium (2013) | Medium (2013) | Medium (2013) | None
M-045 | HVAC - SEER Rated Package Rooftop AC (SEER 14) | PGE | COM | Electric | COMHVAC - SEER Rated Package Rooftop AC (SEER 14) | Pkg AC SEER = 14.0 (< 55 kBtuh), EER = 12.04, Clg EIR = 0.2456, Supply Fan W/cfm = 0.306; no Econo; 1-spd Fan; Pkg AC SEER = 14.0 (55-64 kBtuh), EER = 12.04, Clg EIR = 0.2456, Supply Fan W/cfm = 0.306; no Econo; 2-spd Fan | Com SEER-Rated Pkg AC, 18-65 kBTU/h; pre-2001: SEER = 9.7 (EER = 9.21), one-speed fan, no Econo; post-2001: SEER = 13 (EER = 11.06), one-speed fan, no Econo; 2014: SEER = 14 (EER = 12.04), one-speed fan, no Econo; Com SEER-Rated Pkg AC, 18-65 kBTU/h; pre-2001: SEER = 9.7 (EER = 9.21), one-speed fan, no Econo; post-2001: SEER = 13 (EER = 11.06), one-speed fan, no Econo; 2014: SEER = 14 (EER = 11.75), two-speed fan, w/Econo | Commercial SEER-rated Packaged Air Conditioners, Size Range: 18 - 55 kBTU/h, SEER = 14 (EER = 12), EIR = 0.246, Fan W/CFM = 0.29, one-speed fan, without Econo; Commercial SEER-rated Packaged Air Conditioners, Size Range: 55 - 65 kBTU/h, SEER = 14 (EER = 11.7), EIR = 0.249, Fan W/CFM = 0.29, two-speed fan, with Econo | HVAC | SpaceCool | dxAC_equip | pkgSEER | pkgSEER14 | 1 | 0 | 1 | 0.8 |  | NA | 1 | Package SEER AC | Cap-Tons | RSD | RESTAURANT - SIT-DOWN | Existing | CZ01 | Arcata Area (CZ01) |  |  |  | 1000 sf | 1.6171 | 0.12712 | 1.8713 | Cap-Tons/1000 sf | 993.2487 | 1545.3109 | 1148.2487 | 0.2162 | 0.33723 | 0.2472 | 0 | 0 | 0 | 993.2487 | 1545.3109 | 1148.2487 | 0.2162 | 0.33723 | 0.2472 | 0 | 0 | 0 | 74 | 15 | 15 | 15 | 5 | 0.5 | 1227.7486 | 915.4813 | 1227.7486 | 760.8023 | 565.1903 | 760.8023 | 0 | 0 | 0 | 0.62606 | 0.97681 | 0 | 0 | [7 empty] | Medium (2013) | Medium (2013) | Medium (2013) | None
M-045 | HVAC - SEER Rated Package Rooftop AC (SEER 14) | PGE | COM | Electric | COMHVAC - SEER Rated Package Rooftop AC (SEER 14) | Pkg AC SEER = 14.0 (< 55 kBtuh), EER = 12.04, Clg EIR = 0.2456, Supply Fan W/cfm = 0.306; no Econo; 1-spd Fan; Pkg AC SEER = 14.0 (55-64 kBtuh), EER = 12.04, Clg EIR = 0.2456, Supply Fan W/cfm = 0.306; no Econo; 2-spd Fan | Com SEER-Rated Pkg AC, 18-65 kBTU/h; pre-2001: SEER = 9.7 (EER = 9.21), one-speed fan, no Econo; post-2001: SEER = 13 (EER = 11.06), one-speed fan, no Econo; 2014: SEER = 14 (EER = 12.04), one-speed fan, no Econo; Com SEER-Rated Pkg AC, 18-65 kBTU/h; pre-2001: SEER = 9.7 (EER = 9.21), one-speed fan, no Econo; post-2001: SEER = 13 (EER = 11.06), one-speed fan, no Econo; 2014: SEER = 14 (EER = 11.75), two-speed fan, w/Econo | Commercial SEER-rated Packaged Air Conditioners, Size Range: 18 - 55 kBTU/h, SEER = 14 (EER = 12), EIR = 0.246, Fan W/CFM = 0.29, one-speed fan, without Econo; Commercial SEER-rated Packaged Air Conditioners, Size Range: 55 - 65 kBTU/h, SEER = 14 (EER = 11.7), EIR = 0.249, Fan W/CFM = 0.29, two-speed fan, with Econo | HVAC | SpaceCool | dxAC_equip | pkgSEER | pkgSEER14 | 1 | 0 | 1 | 0.8 |  | NA | 1 | Package SEER AC | Cap-Tons | RT3 | RETAIL - MULTISTORY LARGE | Existing | CZ01 | Arcata Area (CZ01) |  |  |  | 1000 sf | 0.76406 | 0.060066 | 0.88419 | Cap-Tons/1000 sf | 861.06 | 1395.6 | 1004.26 | 0.16295 | 0.26411 | 0.19195 | 0 | 0 | 0 | 861.06 | 1395.6 | 1004.26 | 0.16295 | 0.26411 | 0.19195 | 0 | 0 | 0 | 74 | 15 | 15 | 15 | 5 | 0.5 | 1227.7486 | 915.4813 | 1227.7486 | 760.8023 | 565.1903 | 760.8023 | 0 | 0 | 0 | 0.62606 | 0.97681 | 0 | 0 | [7 empty] | Medium (2013) | Medium (2013) | Medium (2013) | None
M-045 | HVAC - SEER Rated Package Rooftop AC (SEER 14) | PGE | COM | Electric | COMHVAC - SEER Rated Package Rooftop AC (SEER 14) | Pkg AC SEER = 14.0 (< 55 kBtuh), EER = 12.04, Clg EIR = 0.2456, Supply Fan W/cfm = 0.306; no Econo; 1-spd Fan; Pkg AC SEER = 14.0 (55-64 kBtuh), EER = 12.04, Clg EIR = 0.2456, Supply Fan W/cfm = 0.306; no Econo; 2-spd Fan | Com SEER-Rated Pkg AC, 18-65 kBTU/h; pre-2001: SEER = 9.7 (EER = 9.21), one-speed fan, no Econo; post-2001: SEER = 13 (EER = 11.06), one-speed fan, no Econo; 2014: SEER = 14 (EER = 12.04), one-speed fan, no Econo; Com SEER-Rated Pkg AC, 18-65 kBTU/h; pre-2001: SEER = 9.7 (EER = 9.21), one-speed fan, no Econo; post-2001: SEER = 13 (EER = 11.06), one-speed fan, no Econo; 2014: SEER = 14 (EER = 11.75), two-speed fan, w/Econo | Commercial SEER-rated Packaged Air Conditioners, Size Range: 18 - 55 kBTU/h, SEER = 14 (EER = 12), EIR = 0.246, Fan W/CFM = 0.29, one-speed fan, without Econo; Commercial SEER-rated Packaged Air Conditioners, Size Range: 55 - 65 kBTU/h, SEER = 14 (EER = 11.7), EIR = 0.249, Fan W/CFM = 0.29, two-speed fan, with Econo | HVAC | SpaceCool | dxAC_equip | pkgSEER | pkgSEER14 | 1 | 0 | 1 | 0.8 |  | NA | 1 | Package SEER AC | Cap-Tons | RTL | RETAIL - SINGLE-STORY LARGE | Existing | CZ01 | Arcata Area (CZ01) |  |  |  | 1000 sf | 0.82447 | 0.064815 | 0.9541 | Cap-Tons/1000 sf | 862.85 | 1431.75 | 1020.25 | 0.15545 | 0.25786 | 0.18015 | 0 | 0 | 0 | 862.85 | 1431.75 | 1020.25 | 0.15545 | 0.25786 | 0.18015 | 0 | 0 | 0 | 74 | 15 | 15 | 15 | 5 | 0.5 | 1227.7486 | 915.4813 | 1227.7486 | 760.8023 | 565.1903 | 760.8023 | 0 | 0 | 0 | 0.62606 | 0.97681 | 0 | 0 | [7 empty] | Medium (2013) | Medium (2013) | Medium (2013) | None
M-045 | HVAC - SEER Rated Package Rooftop AC (SEER 14) | PGE | COM | Electric | COMHVAC - SEER Rated Package Rooftop AC (SEER 14) | Pkg AC SEER = 14.0 (< 55 kBtuh), EER = 12.04, Clg EIR = 0.2456, Supply Fan W/cfm = 0.306; no Econo; 1-spd Fan; Pkg AC SEER = 14.0 (55-64 kBtuh), EER = 12.04, Clg EIR = 0.2456, Supply Fan W/cfm = 0.306; no Econo; 2-spd Fan | Com SEER-Rated Pkg AC, 18-65 kBTU/h; pre-2001: SEER = 9.7 (EER = 9.21), one-speed fan, no Econo; post-2001: SEER = 13 (EER = 11.06), one-speed fan, no Econo; 2014: SEER = 14 (EER = 12.04), one-speed fan, no Econo; Com SEER-Rated Pkg AC, 18-65 kBTU/h; pre-2001: SEER = 9.7 (EER = 9.21), one-speed fan, no Econo; post-2001: SEER = 13 (EER = 11.06), one-speed fan, no Econo; 2014: SEER = 14 (EER = 11.75), two-speed fan, w/Econo | Commercial SEER-rated Packaged Air Conditioners, Size Range: 18 - 55 kBTU/h, SEER = 14 (EER = 12), EIR = 0.246, Fan W/CFM = 0.29, one-speed fan, without Econo; Commercial SEER-rated Packaged Air Conditioners, Size Range: 55 - 65 kBTU/h, SEER = 14 (EER = 11.7), EIR = 0.249, Fan W/CFM = 0.29, two-speed fan, with Econo | HVAC | SpaceCool | dxAC_equip | pkgSEER | pkgSEER14 | 1 | 0 | 1 | 0.8 |  | NA | 1 | Package SEER AC | Cap-Tons | RTS | RETAIL - SMALL | Existing | CZ01 | Arcata Area (CZ01) |  |  |  | 1000 sf | 0.94903 | 0.074608 | 1.0982 | Cap-Tons/1000 sf | 790.245 | 1313.075 | 935.545 | 0.20776 | 0.34524 | 0.24001 | 0 | 0 | 0 | 790.245 | 1313.075 | 935.545 | 0.20776 | 0.34524 | 0.24001 | 0 | 0 | 0 | 74 | 15 | 15 | 15 | 5 | 0.5 | 1227.7486 | 915.4813 | 1227.7486 | 760.8023 | 565.1903 | 760.8023 | 0 | 0 | 0 | 0.62606 | 0.97681 | 0 | 0 | [7 empty] | Medium (2013) | Medium (2013) | Medium (2013) | None
M-045 | HVAC - SEER Rated Package Rooftop AC (SEER 14) | PGE | COM | Electric | COMHVAC - SEER Rated Package Rooftop AC (SEER 14) | Pkg AC SEER = 14.0 (< 55 kBtuh), EER = 12.04, Clg EIR = 0.2456, Supply Fan W/cfm = 0.306; no Econo; 1-spd Fan; Pkg AC SEER = 14.0 (55-64 kBtuh), EER = 12.04, Clg EIR = 0.2456, Supply Fan W/cfm = 0.306; no Econo; 2-spd Fan | Com SEER-Rated Pkg AC, 18-65 kBTU/h; pre-2001: SEER = 9.7 (EER = 9.21), one-speed fan, no Econo; post-2001: SEER = 13 (EER = 11.06), one-speed fan, no Econo; 2014: SEER = 14 (EER = 12.04), one-speed fan, no Econo; Com SEER-Rated Pkg AC, 18-65 kBTU/h; pre-2001: SEER = 9.7 (EER = 9.21), one-speed fan, no Econo; post-2001: SEER = 13 (EER = 11.06), one-speed fan, no Econo; 2014: SEER = 14 (EER = 11.75), two-speed fan, w/Econo | Commercial SEER-rated Packaged Air Conditioners, Size Range: 18 - 55 kBTU/h, SEER = 14 (EER = 12), EIR = 0.246, Fan W/CFM = 0.29, one-speed fan, without Econo; Commercial SEER-rated Packaged Air Conditioners, Size Range: 55 - 65 kBTU/h, SEER = 14 (EER = 11.7), EIR = 0.249, Fan W/CFM = 0.29, two-speed fan, with Econo | HVAC | SpaceCool | dxAC_equip | pkgSEER | pkgSEER14 | 1 | 0 | 1 | 0.8 |  | NA | 1 | Package SEER AC | Cap-Tons | SCN | STORAGE - CONDITIONED | Existing | CZ01 | Arcata Area (CZ01) |  |  |  | 1000 sf | 0.52648 | 0.041389 | 0.60926 | Cap-Tons/1000 sf | 586.325 | 953.375 | 725.925 | 0.13066 | 0.21272 | 0.15811 | 0 | 0 | 0 | 586.325 | 953.375 | 725.925 | 0.13066 | 0.21272 | 0.15811 | 0 | 0 | 0 | 74 | 15 | 15 | 15 | 5 | 0.5 | 1227.7486 | 915.4813 | 1227.7486 | 760.8023 | 565.1903 | 760.8023 | 0 | 0 | 0 | 0.62606 | 0.97681 | 0 | 0 | [7 empty] | Medium (2013) | Medium (2013) | Medium (2013) | None
M-045 | HVAC - SEER Rated Package Rooftop AC (SEER 14) | PGE | COM | Electric | COMHVAC - SEER Rated Package Rooftop AC (SEER 14) | Pkg AC SEER = 14.0 (< 55 kBtuh), EER = 12.04, Clg EIR = 0.2456, Supply Fan W/cfm = 0.306; no Econo; 1-spd Fan; Pkg AC SEER = 14.0 (55-64 kBtuh), EER = 12.04, Clg EIR = 0.2456, Supply Fan W/cfm = 0.306; no Econo; 2-spd Fan | Com SEER-Rated Pkg AC, 18-65 kBTU/h; pre-2001: SEER = 9.7 (EER = 9.21), one-speed fan, no Econo; post-2001: SEER = 13 (EER = 11.06), one-speed fan, no Econo; 2014: SEER = 14 (EER = 12.04), one-speed fan, no Econo; Com SEER-Rated Pkg AC, 18-65 kBTU/h; pre-2001: SEER = 9.7 (EER = 9.21), one-speed fan, no Econo; post-2001: SEER = 13 (EER = 11.06), one-speed fan, no Econo; 2014: SEER = 14 (EER = 11.75), two-speed fan, w/Econo | Commercial SEER-rated Packaged Air Conditioners, Size Range: 18 - 55 kBTU/h, SEER = 14 (EER = 12), EIR = 0.246, Fan W/CFM = 0.29, one-speed fan, without Econo; Commercial SEER-rated Packaged Air Conditioners, Size Range: 55 - 65 kBTU/h, SEER = 14 (EER = 11.7), EIR = 0.249, Fan W/CFM = 0.29, two-speed fan, with Econo | HVAC | SpaceCool | dxAC_equip | pkgSEER | pkgSEER14 | 1 | 0 | 1 | 0.8 |  | NA | 1 | Package SEER AC | Cap-Tons | ASM | ASSEMBLY | New | CZ01 | Arcata Area (CZ01) |  |  |  | 1000 sf | 1.9886 | 0.15634 | 2.3013 | Cap-Tons/1000 sf | 1177.8 | 1305.5 | 1305.5 | 0.11757 | 0.13577 | 0.13577 | 0 | 0 | 0 | 1177.8 | 1305.5 | 1305.5 | 0.11757 | 0.13577 | 0.13577 | 0 | 0 | 0 | 74 | 15 | 15 | 15 | 5 | 0.5 | 1227.7486 | 915.4813 | 1227.7486 | 760.8023 | 565.1903 | 760.8023 | 0 | 0 | 0 | 0.62606 | 0.97681 | 0 | 0 | [7 empty] | Medium (2013) | Medium (2013) | Medium (2013) | None
M-045 | HVAC - SEER Rated Package Rooftop AC (SEER 14) | PGE | COM | Electric | COMHVAC - SEER Rated Package Rooftop AC (SEER 14) | Pkg AC SEER = 14.0 (< 55 kBtuh), EER = 12.04, Clg EIR = 0.2456, Supply Fan W/cfm = 0.306; no Econo; 1-spd Fan; Pkg AC SEER = 14.0 (55-64 kBtuh), EER = 12.04, Clg EIR = 0.2456, Supply Fan W/cfm = 0.306; no Econo; 2-spd Fan | Com SEER-Rated Pkg AC, 18-65 kBTU/h; pre-2001: SEER = 9.7 (EER = 9.21), one-speed fan, no Econo; post-2001: SEER = 13 (EER = 11.06), one-speed fan, no Econo; 2014: SEER = 14 (EER = 12.04), one-speed fan, no Econo; Com SEER-Rated Pkg AC, 18-65 kBTU/h; pre-2001: SEER = 9.7 (EER = 9.21), one-speed fan, no Econo; post-2001: SEER = 13 (EER = 11.06), one-speed fan, no Econo; 2014: SEER = 14 (EER = 11.75), two-speed fan, w/Econo | Commercial SEER-rated Packaged Air Conditioners, Size Range: 18 - 55 kBTU/h, SEER = 14 (EER = 12), EIR = 0.246, Fan W/CFM = 0.29, one-speed fan, without Econo; Commercial SEER-rated Packaged Air Conditioners, Size Range: 55 - 65 kBTU/h, SEER = 14 (EER = 11.7), EIR = 0.249, Fan W/CFM = 0.29, two-speed fan, with Econo | HVAC | SpaceCool | dxAC_equip | pkgSEER | pkgSEER14 | 1 | 0 | 1 | 0.8 |  | NA | 1 | Package SEER AC | Cap-Tons | ECC | EDUCATION - COMMUNITY COLLEGE | New | CZ01 | Arcata Area (CZ01) |  |  |  | 1000 sf | 1.1463 | 0.090118 | 1.3266 | Cap-Tons/1000 sf | 1031.1 | 1169.75 | 1169.75 | 0.18107 | 0.21193 | 0.21193 | 0 | 0 | 0 | 1031.1 | 1169.75 | 1169.75 | 0.18107 | 0.21193 | 0.21193 | 0 | 0 | 0 | 74 | 15 | 15 | 15 | 5 | 0.5 | 1227.7486 | 915.4813 | 1227.7486 | 760.8023 | 565.1903 | 760.8023 | 0 | 0 | 0 | 0.62606 | 0.97681 | 0 | 0 | [7 empty] | Medium (2013) | Medium (2013) | Medium (2013) | None
M-045 | HVAC - SEER Rated Package Rooftop AC (SEER 14) | PGE | COM | Electric | COMHVAC - SEER Rated Package Rooftop AC (SEER 14) | Pkg AC SEER = 14.0 (< 55 kBtuh), EER = 12.04, Clg EIR = 0.2456, Supply Fan W/cfm = 0.306; no Econo; 1-spd Fan; Pkg AC SEER = 14.0 (55-64 kBtuh), EER = 12.04, Clg EIR = 0.2456, Supply Fan W/cfm = 0.306; no Econo; 2-spd Fan | Com SEER-Rated Pkg AC, 18-65 kBTU/h; pre-2001: SEER = 9.7 (EER = 9.21), one-speed fan, no Econo; post-2001: SEER = 13 (EER = 11.06), one-speed fan, no Econo; 2014: SEER = 14 (EER = 12.04), one-speed fan, no Econo; Com SEER-Rated Pkg AC, 18-65 kBTU/h; pre-2001: SEER = 9.7 (EER = 9.21), one-speed fan, no Econo; post-2001: SEER = 13 (EER = 11.06), one-speed fan, no Econo; 2014: SEER = 14 (EER = 11.75), two-speed fan, w/Econo | Commercial SEER-rated Packaged Air Conditioners, Size Range: 18 - 55 kBTU/h, SEER = 14 (EER = 12), EIR = 0.246, Fan W/CFM = 0.29, one-speed fan, without Econo; Commercial SEER-rated Packaged Air Conditioners, Size Range: 55 - 65 kBTU/h, SEER = 14 (EER = 11.7), EIR = 0.249, Fan W/CFM = 0.29, two-speed fan, with Econo | HVAC | SpaceCool | dxAC_equip | pkgSEER | pkgSEER14 | 1 | 0 | 1 | 0.8 |  | NA | 1 | Package SEER AC | Cap-Tons | EPR | EDUCATION - PRIMARY SCHOOL | New | CZ01 | Arcata Area (CZ01) |  |  |  | 1000 sf | 1.2193 | 0.095857 | 1.411 | Cap-Tons/1000 sf | 864.225 | 950.575 | 950.575 | 0.16068 | 0.18683 | 0.18683 | 0 | 0 | 0 | 864.225 | 950.575 | 950.575 | 0.16068 | 0.18683 | 0.18683 | 0 | 0 | 0 | 74 | 15 | 15 | 15 | 5 | 0.5 | 1227.7486 | 915.4813 | 1227.7486 | 760.8023 | 565.1903 | 760.8023 | 0 | 0 | 0 | 0.62606 | 0.97681 | 0 | 0 | [7 empty] | Medium (2013) | Medium (2013) | Medium (2013) | None
M-045 | HVAC - SEER Rated Package Rooftop AC (SEER 14) | PGE | COM | Electric | COMHVAC - SEER Rated Package Rooftop AC (SEER 14) | Pkg AC SEER = 14.0 (< 55 kBtuh), EER = 12.04, Clg EIR = 0.2456, Supply Fan W/cfm = 0.306; no Econo; 1-spd Fan; Pkg AC SEER = 14.0 (55-64 kBtuh), EER = 12.04, Clg EIR = 0.2456, Supply Fan W/cfm = 0.306; no Econo; 2-spd Fan | Com SEER-Rated Pkg AC, 18-65 kBTU/h; pre-2001: SEER = 9.7 (EER = 9.21), one-speed fan, no Econo; post-2001: SEER = 13 (EER = 11.06), one-speed fan, no Econo; 2014: SEER = 14 (EER = 12.04), one-speed fan, no Econo; Com SEER-Rated Pkg AC, 18-65 kBTU/h; pre-2001: SEER = 9.7 (EER = 9.21), one-speed fan, no Econo; post-2001: SEER = 13 (EER = 11.06), one-speed fan, no Econo; 2014: SEER = 14 (EER = 11.75), two-speed fan, w/Econo | Commercial SEER-rated Packaged Air Conditioners, Size Range: 18 - 55 kBTU/h, SEER = 14 (EER = 12), EIR = 0.246, Fan W/CFM = 0.29, one-speed fan, without Econo; Commercial SEER-rated Packaged Air Conditioners, Size Range: 55 - 65 kBTU/h, SEER = 14 (EER = 11.7), EIR = 0.249, Fan W/CFM = 0.29, two-speed fan, with Econo | HVAC | SpaceCool | dxAC_equip | pkgSEER | pkgSEER14 | 1 | 0 | 1 | 0.8 |  | NA | 1 | Package SEER AC | Cap-Tons | ERC | EDUCATION - RELOCATABLE CLASSROOM | New | CZ01 | Arcata Area (CZ01) |  |  |  | 1000 sf | 1.458 | 0.11462 | 1.6872 | Cap-Tons/1000 sf | 963.25 | 1145.25 | 1145.25 | 0.10291 | 0.12346 | 0.12346 | 0 | 0 | 0 | 963.25 | 1145.25 | 1145.25 | 0.10291 | 0.12346 | 0.12346 | 0 | 0 | 0 | 74 | 15 | 15 | 15 | 5 | 0.5 | 1227.7486 | 915.4813 | 1227.7486 | 760.8023 | 565.1903 | 760.8023 | 0 | 0 | 0 | 0.62606 | 0.97681 | 0 | 0 | [7 empty] | Medium (2013) | Medium (2013) | Medium (2013) | None
M-045 | HVAC - SEER Rated Package Rooftop AC (SEER 14) | PGE | COM | Electric | COMHVAC - SEER Rated Package Rooftop AC (SEER 14) | Pkg AC SEER = 14.0 (< 55 kBtuh), EER = 12.04, Clg EIR = 0.2456, Supply Fan W/cfm = 0.306; no Econo; 1-spd Fan; Pkg AC SEER = 14.0 (55-64 kBtuh), EER = 12.04, Clg EIR = 0.2456, Supply Fan W/cfm = 0.306; no Econo; 2-spd Fan | Com SEER-Rated Pkg AC, 18-65 kBTU/h; pre-2001: SEER = 9.7 (EER = 9.21), one-speed fan, no Econo; post-2001: SEER = 13 (EER = 11.06), one-speed fan, no Econo; 2014: SEER = 14 (EER = 12.04), one-speed fan, no Econo; Com SEER-Rated Pkg AC, 18-65 kBTU/h; pre-2001: SEER = 9.7 (EER = 9.21), one-speed fan, no Econo; post-2001: SEER = 13 (EER = 11.06), one-speed fan, no Econo; 2014: SEER = 14 (EER = 11.75), two-speed fan, w/Econo | Commercial SEER-rated Packaged Air Conditioners, Size Range: 18 - 55 kBTU/h, SEER = 14 (EER = 12), EIR = 0.246, Fan W/CFM = 0.29, one-speed fan, without Econo; Commercial SEER-rated Packaged Air Conditioners, Size Range: 55 - 65 kBTU/h, SEER = 14 (EER = 11.7), EIR = 0.249, Fan W/CFM = 0.29, two-speed fan, with Econo | HVAC | SpaceCool | dxAC_equip | pkgSEER | pkgSEER14 | 1 | 0 | 1 | 0.8 |  | NA | 1 | Package SEER AC | Cap-Tons | ESE | EDUCATION - SECONDARY SCHOOL | New | CZ01 | Arcata Area (CZ01) |  |  |  | 1000 sf | 1.176 | 0.092454 | 1.3609 | Cap-Tons/1000 sf | 1042.775 | 1140.125 | 1140.125 | 0.2069 | 0.23214 | 0.23214 | 0 | 0 | 0 | 1042.775 | 1140.125 | 1140.125 | 0.2069 | 0.23214 | 0.23214 | 0 | 0 | 0 | 74 | 15 | 15 | 15 | 5 | 0.5 | 1227.7486 | 915.4813 | 1227.7486 | 760.8023 | 565.1903 | 760.8023 | 0 | 0 | 0 | 0.62606 | 0.97681 | 0 | 0 | [7 empty] | Medium (2013) | Medium (2013) | Medium (2013) | None
M-045 | HVAC - SEER Rated Package Rooftop AC (SEER 14) | PGE | COM | Electric | COMHVAC - SEER Rated Package Rooftop AC (SEER 14) | Pkg AC SEER = 14.0 (< 55 kBtuh), EER = 12.04, Clg EIR = 0.2456, Supply Fan W/cfm = 0.306; no Econo; 1-spd Fan; Pkg AC SEER = 14.0 (55-64 kBtuh), EER = 12.04, Clg EIR = 0.2456, Supply Fan W/cfm = 0.306; no Econo; 2-spd Fan | Com SEER-Rated Pkg AC, 18-65 kBTU/h; pre-2001: SEER = 9.7 (EER = 9.21), one-speed fan, no Econo; post-2001: SEER = 13 (EER = 11.06), one-speed fan, no Econo; 2014: SEER = 14 (EER = 12.04), one-speed fan, no Econo; Com SEER-Rated Pkg AC, 18-65 kBTU/h; pre-2001: SEER = 9.7 (EER = 9.21), one-speed fan, no Econo; post-2001: SEER = 13 (EER = 11.06), one-speed fan, no Econo; 2014: SEER = 14 (EER = 11.75), two-speed fan, w/Econo | Commercial SEER-rated Packaged Air Conditioners, Size Range: 18 - 55 kBTU/h, SEER = 14 (EER = 12), EIR = 0.246, Fan W/CFM = 0.29, one-speed fan, without Econo; Commercial SEER-rated Packaged Air Conditioners, Size Range: 55 - 65 kBTU/h, SEER = 14 (EER = 11.7), EIR = 0.249, Fan W/CFM = 0.29, two-speed fan, with Econo | HVAC | SpaceCool | dxAC_equip | pkgSEER | pkgSEER14 | 1 | 0 | 1 | 0.8 |  | NA | 1 | Package SEER AC | Cap-Tons | ECC | EDUCATION - COMMUNITY COLLEGE | New | CZ03 | Oakland Area (CZ03) |  |  |  | 1000 sf | 1.1463 | 0.090118 | 1.3266 | Cap-Tons/1000 sf | 1030.55 | 1169.75 | 1169.75 | 0.37724 | 0.41989 | 0.41989 | 0 | 0 | 0 | 1030.55 | 1169.75 | 1169.75 | 0.37724 | 0.41989 | 0.41989 | 0 | 0 | 0 | 74 | 15 | 15 | 15 | 5 | 0.5 | 1227.7486 | 915.4813 | 1227.7486 | 760.8023 | 565.1903 | 760.8023 | 0 | 0 | 0 | 0.62606 | 0.97681 | 0 | 0 | [7 empty] | Medium (2013) | Medium (2013) | Medium (2013) | None
M-045 | HVAC - SEER Rated Package Rooftop AC (SEER 14) | PGE | COM | Electric | COMHVAC - SEER Rated Package Rooftop AC (SEER 14) | Pkg AC SEER = 14.0 (< 55 kBtuh), EER = 12.04, Clg EIR = 0.2456, Supply Fan W/cfm = 0.306; no Econo; 1-spd Fan; Pkg AC SEER = 14.0 (55-64 kBtuh), EER = 12.04, Clg EIR = 0.2456, Supply Fan W/cfm = 0.306; no Econo; 2-spd Fan | Com SEER-Rated Pkg AC, 18-65 kBTU/h; pre-2001: SEER = 9.7 (EER = 9.21), one-speed fan, no Econo; post-2001: SEER = 13 (EER = 11.06), one-speed fan, no Econo; 2014: SEER = 14 (EER = 12.04), one-speed fan, no Econo; Com SEER-Rated Pkg AC, 18-65 kBTU/h; pre-2001: SEER = 9.7 (EER = 9.21), one-speed fan, no Econo; post-2001: SEER = 13 (EER = 11.06), one-speed fan, no Econo; 2014: SEER = 14 (EER = 11.75), two-speed fan, w/Econo | Commercial SEER-rated Packaged Air Conditioners, Size Range: 18 - 55 kBTU/h, SEER = 14 (EER = 12), EIR = 0.246, Fan W/CFM = 0.29, one-speed fan, without Econo; Commercial SEER-rated Packaged Air Conditioners, Size Range: 55 - 65 kBTU/h, SEER = 14 (EER = 11.7), EIR = 0.249, Fan W/CFM = 0.29, two-speed fan, with Econo | HVAC | SpaceCool | dxAC_equip | pkgSEER | pkgSEER14 | 1 | 0 | 1 | 0.8 |  | NA | 1 | Package SEER AC | Cap-Tons | EPR | EDUCATION - PRIMARY SCHOOL | New | CZ03 | Oakland Area (CZ03) |  |  |  | 1000 sf | 1.2193 | 0.095857 | 1.411 | Cap-Tons/1000 sf | 860.225 | 950.575 | 950.575 | 0 | 0 | 0 | 0 | 0 | 0 | 860.225 | 950.575 | 950.575 | 0 | 0 | 0 | 0 | 0 | 0 | 74 | 15 | 15 | 15 | 5 | 0.5 | 1227.7486 | 915.4813 | 1227.7486 | 760.8023 | 565.1903 | 760.8023 | 0 | 0 | 0 | 0.62606 | 0.97681 | 0 | 0 | [7 empty] | Medium (2013) | Medium (2013) | Medium (2013) | None
M-045 | HVAC - SEER Rated Package Rooftop AC (SEER 14) | PGE | COM | Electric | COMHVAC - SEER Rated Package Rooftop AC (SEER 14) | Pkg AC SEER = 14.0 (< 55 kBtuh), EER = 12.04, Clg EIR = 0.2456, Supply Fan W/cfm = 0.306; no Econo; 1-spd Fan; Pkg AC SEER = 14.0 (55-64 kBtuh), EER = 12.04, Clg EIR = 0.2456, Supply Fan W/cfm = 0.306; no Econo; 2-spd Fan | Com SEER-Rated Pkg AC, 18-65 kBTU/h; pre-2001: SEER = 9.7 (EER = 9.21), one-speed fan, no Econo; post-2001: SEER = 13 (EER = 11.06), one-speed fan, no Econo; 2014: SEER = 14 (EER = 12.04), one-speed fan, no Econo; Com SEER-Rated Pkg AC, 18-65 kBTU/h; pre-2001: SEER = 9.7 (EER = 9.21), one-speed fan, no Econo; post-2001: SEER = 13 (EER = 11.06), one-speed fan, no Econo; 2014: SEER = 14 (EER = 11.75), two-speed fan, w/Econo | Commercial SEER-rated Packaged Air Conditioners, Size Range: 18 - 55 kBTU/h, SEER = 14 (EER = 12), EIR = 0.246, Fan W/CFM = 0.29, one-speed fan, without Econo; Commercial SEER-rated Packaged Air Conditioners, Size Range: 55 - 65 kBTU/h, SEER = 14 (EER = 11.7), EIR = 0.249, Fan W/CFM = 0.29, two-speed fan, with Econo | HVAC | SpaceCool | dxAC_equip | pkgSEER | pkgSEER14 | 1 | 0 | 1 | 0.8 |  | NA | 1 | Package SEER AC | Cap-Tons | ERC | EDUCATION - RELOCATABLE CLASSROOM | New | CZ03 | Oakland Area (CZ03) |  |  |  | 1000 sf | 1.458 | 0.11462 | 1.6872 | Cap-Tons/1000 sf | 1014.25 | 1145.25 | 1145.25 | 0 | 0 | 0 | 0 | 0 | 0 | 1014.25 | 1145.25 | 1145.25 | 0 | 0 | 0 | 0 | 0 | 0 | 74 | 15 | 15 | 15 | 5 | 0.5 | 1227.7486 | 915.4813 | 1227.7486 | 760.8023 | 565.1903 | 760.8023 | 0 | 0 | 0 | 0.62606 | 0.97681 | 0 | 0 | [7 empty] | Medium (2013) | Medium (2013) | Medium (2013) | None
M-045 | HVAC - SEER Rated Package Rooftop AC (SEER 14) | PGE | COM | Electric | COMHVAC - SEER Rated Package Rooftop AC (SEER 14) | Pkg AC SEER = 14.0 (< 55 kBtuh), EER = 12.04, Clg EIR = 0.2456, Supply Fan W/cfm = 0.306; no Econo; 1-spd Fan; Pkg AC SEER = 14.0 (55-64 kBtuh), EER = 12.04, Clg EIR = 0.2456, Supply Fan W/cfm = 0.306; no Econo; 2-spd Fan | Com SEER-Rated Pkg AC, 18-65 kBTU/h; pre-2001: SEER = 9.7 (EER = 9.21), one-speed fan, no Econo; post-2001: SEER = 13 (EER = 11.06), one-speed fan, no Econo; 2014: SEER = 14 (EER = 12.04), one-speed fan, no Econo; Com SEER-Rated Pkg AC, 18-65 kBTU/h; pre-2001: SEER = 9.7 (EER = 9.21), one-speed fan, no Econo; post-2001: SEER = 13 (EER = 11.06), one-speed fan, no Econo; 2014: SEER = 14 (EER = 11.75), two-speed fan, w/Econo | Commercial SEER-rated Packaged Air Conditioners, Size Range: 18 - 55 kBTU/h, SEER = 14 (EER = 12), EIR = 0.246, Fan W/CFM = 0.29, one-speed fan, without Econo; Commercial SEER-rated Packaged Air Conditioners, Size Range: 55 - 65 kBTU/h, SEER = 14 (EER = 11.7), EIR = 0.249, Fan W/CFM = 0.29, two-speed fan, with Econo | HVAC | SpaceCool | dxAC_equip | pkgSEER | pkgSEER14 | 1 | 0 | 1 | 0.8 |  | NA | 1 | Package SEER AC | Cap-Tons | ASM | ASSEMBLY | New | CZ05 | Santa Maria Area (CZ05) |  |  |  | 1000 sf | 1.9886 | 0.15634 | 2.3013 | Cap-Tons/1000 sf | 1170.15 | 1305.5 | 1305.5 | 0.64457 | 0.69952 | 0.69952 | 0 | 0 | 0 | 1170.15 | 1305.5 | 1305.5 | 0.64457 | 0.69952 | 0.69952 | 0 | 0 | 0 | 74 | 15 | 15 | 15 | 5 | 0.5 | 1227.7486 | 915.4813 | 1227.7486 | 760.8023 | 565.1903 | 760.8023 | 0 | 0 | 0 | 0.62606 | 0.97681 | 0 | 0 | [7 empty] | Medium (2013) | Medium (2013) | Medium (2013) | None
M-045 | HVAC - SEER Rated Package Rooftop AC (SEER 14) | PGE | COM | Electric | COMHVAC - SEER Rated Package Rooftop AC (SEER 14) | Pkg AC SEER = 14.0 (< 55 kBtuh), EER = 12.04, Clg EIR = 0.2456, Supply Fan W/cfm = 0.306; no Econo; 1-spd Fan; Pkg AC SEER = 14.0 (55-64 kBtuh), EER = 12.04, Clg EIR = 0.2456, Supply Fan W/cfm = 0.306; no Econo; 2-spd Fan | Com SEER-Rated Pkg AC, 18-65 kBTU/h; pre-2001: SEER = 9.7 (EER = 9.21), one-speed fan, no Econo; post-2001: SEER = 13 (EER = 11.06), one-speed fan, no Econo; 2014: SEER = 14 (EER = 12.04), one-speed fan, no Econo; Com SEER-Rated Pkg AC, 18-65 kBTU/h; pre-2001: SEER = 9.7 (EER = 9.21), one-speed fan, no Econo; post-2001: SEER = 13 (EER = 11.06), one-speed fan, no Econo; 2014: SEER = 14 (EER = 11.75), two-speed fan, w/Econo | Commercial SEER-rated Packaged Air Conditioners, Size Range: 18 - 55 kBTU/h, SEER = 14 (EER = 12), EIR = 0.246, Fan W/CFM = 0.29, one-speed fan, without Econo; Commercial SEER-rated Packaged Air Conditioners, Size Range: 55 - 65 kBTU/h, SEER = 14 (EER = 11.7), EIR = 0.249, Fan W/CFM = 0.29, two-speed fan, with Econo | HVAC | SpaceCool | dxAC_equip | pkgSEER | pkgSEER14 | 1 | 0 | 1 | 0.8 |  | NA | 1 | Package SEER AC | Cap-Tons | ECC | EDUCATION - COMMUNITY COLLEGE | New | CZ05 | Santa Maria Area (CZ05) |  |  |  | 1000 sf | 1.1463 | 0.090118 | 1.3266 | Cap-Tons/1000 sf | 1030.4 | 1169.75 | 1169.75 | 0.45102 | 0.50042 | 0.50042 | 0 | 0 | 0 | 1030.4 | 1169.75 | 1169.75 | 0.45102 | 0.50042 | 0.50042 | 0 | 0 | 0 | 74 | 15 | 15 | 15 | 5 | 0.5 | 1227.7486 | 915.4813 | 1227.7486 | 760.8023 | 565.1903 | 760.8023 | 0 | 0 | 0 | 0.62606 | 0.97681 | 0 | 0 | [7 empty] | Medium (2013) | Medium (2013) | Medium (2013) | None
M-045 | HVAC - SEER Rated Package Rooftop AC (SEER 14) | PGE | COM | Electric | COMHVAC - SEER Rated Package Rooftop AC (SEER 14) | Pkg AC SEER = 14.0 (< 55 kBtuh), EER = 12.04, Clg EIR = 0.2456, Supply Fan W/cfm = 0.306; no Econo; 1-spd Fan; Pkg AC SEER = 14.0 (55-64 kBtuh), EER = 12.04, Clg EIR = 0.2456, Supply Fan W/cfm = 0.306; no Econo; 2-spd Fan | Com SEER-Rated Pkg AC, 18-65 kBTU/h; pre-2001: SEER = 9.7 (EER = 9.21), one-speed fan, no Econo; post-2001: SEER = 13 (EER = 11.06), one-speed fan, no Econo; 2014: SEER = 14 (EER = 12.04), one-speed fan, no Econo; Com SEER-Rated Pkg AC, 18-65 kBTU/h; pre-2001: SEER = 9.7 (EER = 9.21), one-speed fan, no Econo; post-2001: SEER = 13 (EER = 11.06), one-speed fan, no Econo; 2014: SEER = 14 (EER = 11.75), two-speed fan, w/Econo | Commercial SEER-rated Packaged Air Conditioners, Size Range: 18 - 55 kBTU/h, SEER = 14 (EER = 12), EIR = 0.246, Fan W/CFM = 0.29, one-speed fan, without Econo; Commercial SEER-rated Packaged Air Conditioners, Size Range: 55 - 65 kBTU/h, SEER = 14 (EER = 11.7), EIR = 0.249, Fan W/CFM = 0.29, two-speed fan, with Econo | HVAC | SpaceCool | dxAC_equip | pkgSEER | pkgSEER14 | 1 | 0 | 1 | 0.8 |  | NA | 1 | Package SEER AC | Cap-Tons | EPR | EDUCATION - PRIMARY SCHOOL | New | CZ05 | Santa Maria Area (CZ05) |  |  |  | 1000 sf | 1.2193 | 0.095857 | 1.411 | Cap-Tons/1000 sf | 858.875 | 950.575 | 950.575 | 0.47212 | 0.51712 | 0.51712 | 0 | 0 | 0 | 858.875 | 950.575 | 950.575 | 0.47212 | 0.51712 | 0.51712 | 0 | 0 | 0 | 74 | 15 | 15 | 15 | 5 | 0.5 | 1227.7486 | 915.4813 | 1227.7486 | 760.8023 | 565.1903 | 760.8023 | 0 | 0 | 0 | 0.62606 | 0.97681 | 0 | 0 | [7 empty] | Medium (2013) | Medium (2013) | Medium (2013) | None
M-045 | HVAC - SEER Rated Package Rooftop AC (SEER 14) | PGE | COM | Electric | COMHVAC - SEER Rated Package Rooftop AC (SEER 14) | Pkg AC SEER = 14.0 (< 55 kBtuh), EER = 12.04, Clg EIR = 0.2456, Supply Fan W/cfm = 0.306; no Econo; 1-spd Fan; Pkg AC SEER = 14.0 (55-64 kBtuh), EER = 12.04, Clg EIR = 0.2456, Supply Fan W/cfm = 0.306; no Econo; 2-spd Fan | Com SEER-Rated Pkg AC, 18-65 kBTU/h; pre-2001: SEER = 9.7 (EER = 9.21), one-speed fan, no Econo; post-2001: SEER = 13 (EER = 11.06), one-speed fan, no Econo; 2014: SEER = 14 (EER = 12.04), one-speed fan, no Econo; Com SEER-Rated Pkg AC, 18-65 kBTU/h; pre-2001: SEER = 9.7 (EER = 9.21), one-speed fan, no Econo; post-2001: SEER = 13 (EER = 11.06), one-speed fan, no Econo; 2014: SEER = 14 (EER = 11.75), two-speed fan, w/Econo | Commercial SEER-rated Packaged Air Conditioners, Size Range: 18 - 55 kBTU/h, SEER = 14 (EER = 12), EIR = 0.246, Fan W/CFM = 0.29, one-speed fan, without Econo; Commercial SEER-rated Packaged Air Conditioners, Size Range: 55 - 65 kBTU/h, SEER = 14 (EER = 11.7), EIR = 0.249, Fan W/CFM = 0.29, two-speed fan, with Econo | HVAC | SpaceCool | dxAC_equip | pkgSEER | pkgSEER14 | 1 | 0 | 1 | 0.8 |  | NA | 1 | Package SEER AC | Cap-Tons | ECC | EDUCATION - COMMUNITY COLLEGE | New | CZ11 | Red Bluff Area (CZ11) |  |  |  | 1000 sf | 1.1463 | 0.090118 | 1.3266 | Cap-Tons/1000 sf | 988.75 | 1169.75 | 1169.75 | 0.54255 | 0.628 | 0.628 | 0 | 0 | 0 | 988.75 | 1169.75 | 1169.75 | 0.54255 | 0.628 | 0.628 | 0 | 0 | 0 | 74 | 15 | 15 | 15 | 5 | 0.5 | 1227.7486 | 915.4813 | 1227.7486 | 760.8023 | 565.1903 | 760.8023 | 0 | 0 | 0 | 0.62606 | 0.97681 | 0 | 0 | [7 empty] | Medium (2013) | Medium (2013) | Medium (2013) | None
M-045 | HVAC - SEER Rated Package Rooftop AC (SEER 14) | PGE | COM | Electric | COMHVAC - SEER Rated Package Rooftop AC (SEER 14) | Pkg AC SEER = 14.0 (< 55 kBtuh), EER = 12.04, Clg EIR = 0.2456, Supply Fan W/cfm = 0.306; no Econo; 1-spd Fan; Pkg AC SEER = 14.0 (55-64 kBtuh), EER = 12.04, Clg EIR = 0.2456, Supply Fan W/cfm = 0.306; no Econo; 2-spd Fan | Com SEER-Rated Pkg AC, 18-65 kBTU/h; pre-2001: SEER = 9.7 (EER = 9.21), one-speed fan, no Econo; post-2001: SEER = 13 (EER = 11.06), one-speed fan, no Econo; 2014: SEER = 14 (EER = 12.04), one-speed fan, no Econo; Com SEER-Rated Pkg AC, 18-65 kBTU/h; pre-2001: SEER = 9.7 (EER = 9.21), one-speed fan, no Econo; post-2001: SEER = 13 (EER = 11.06), one-speed fan, no Econo; 2014: SEER = 14 (EER = 11.75), two-speed fan, w/Econo | Commercial SEER-rated Packaged Air Conditioners, Size Range: 18 - 55 kBTU/h, SEER = 14 (EER = 12), EIR = 0.246, Fan W/CFM = 0.29, one-speed fan, without Econo; Commercial SEER-rated Packaged Air Conditioners, Size Range: 55 - 65 kBTU/h, SEER = 14 (EER = 11.7), EIR = 0.249, Fan W/CFM = 0.29, two-speed fan, with Econo | HVAC | SpaceCool | dxAC_equip | pkgSEER | pkgSEER14 | 1 | 0 | 1 | 0.8 |  | NA | 1 | Package SEER AC | Cap-Tons | EPR | EDUCATION - PRIMARY SCHOOL | New | CZ11 | Red Bluff Area (CZ11) |  |  |  | 1000 sf | 1.2193 | 0.095857 | 1.411 | Cap-Tons/1000 sf | 836.625 | 950.575 | 950.575 | 0.22157 | 0.25362 | 0.25362 | 0 | 0 | 0 | 836.625 | 950.575 | 950.575 | 0.22157 | 0.25362 | 0.25362 | 0 | 0 | 0 | 74 | 15 | 15 | 15 | 5 | 0.5 | 1227.7486 | 915.4813 | 1227.7486 | 760.8023 | 565.1903 | 760.8023 | 0 | 0 | 0 | 0.62606 | 0.97681 | 0 | 0 | [7 empty] | Medium (2013) | Medium (2013) | Medium (2013) | None
M-045 | HVAC - SEER Rated Package Rooftop AC (SEER 14) | PGE | COM | Electric | COMHVAC - SEER Rated Package Rooftop AC (SEER 14) | Pkg AC SEER = 14.0 (< 55 kBtuh), EER = 12.04, Clg EIR = 0.2456, Supply Fan W/cfm = 0.306; no Econo; 1-spd Fan; Pkg AC SEER = 14.0 (55-64 kBtuh), EER = 12.04, Clg EIR = 0.2456, Supply Fan W/cfm = 0.306; no Econo; 2-spd Fan | Com SEER-Rated Pkg AC, 18-65 kBTU/h; pre-2001: SEER = 9.7 (EER = 9.21), one-speed fan, no Econo; post-2001: SEER = 13 (EER = 11.06), one-speed fan, no Econo; 2014: SEER = 14 (EER = 12.04), one-speed fan, no Econo; Com SEER-Rated Pkg AC, 18-65 kBTU/h; pre-2001: SEER = 9.7 (EER = 9.21), one-speed fan, no Econo; post-2001: SEER = 13 (EER = 11.06), one-speed fan, no Econo; 2014: SEER = 14 (EER = 11.75), two-speed fan, w/Econo | Commercial SEER-rated Packaged Air Conditioners, Size Range: 18 - 55 kBTU/h, SEER = 14 (EER = 12), EIR = 0.246, Fan W/CFM = 0.29, one-speed fan, without Econo; Commercial SEER-rated Packaged Air Conditioners, Size Range: 55 - 65 kBTU/h, SEER = 14 (EER = 11.7), EIR = 0.249, Fan W/CFM = 0.29, two-speed fan, with Econo | HVAC | SpaceCool | dxAC_equip | pkgSEER | pkgSEER14 | 1 | 0 | 1 | 0.8 |  | NA | 1 | Package SEER AC | Cap-Tons | ERC | EDUCATION - RELOCATABLE CLASSROOM | New | CZ11 | Red Bluff Area (CZ11) |  |  |  | 1000 sf | 1.458 | 0.11462 | 1.6872 | Cap-Tons/1000 sf | 950.25 | 1145.25 | 1145.25 | 0.29706 | 0.35796 | 0.35796 | 0 | 0 | 0 | 950.25 | 1145.25 | 1145.25 | 0.29706 | 0.35796 | 0.35796 | 0 | 0 | 0 | 74 | 15 | 15 | 15 | 5 | 0.5 | 1227.7486 | 915.4813 | 1227.7486 | 760.8023 | 565.1903 | 760.8023 | 0 | 0 | 0 | 0.62606 | 0.97681 | 0 | 0 | [7 empty] | Medium (2013) | Medium (2013) | Medium (2013) | None
M-045 | HVAC - SEER Rated Package Rooftop AC (SEER 14) | PGE | COM | Electric | COMHVAC - SEER Rated Package Rooftop AC (SEER 14) | Pkg AC SEER = 14.0 (< 55 kBtuh), EER = 12.04, Clg EIR = 0.2456, Supply Fan W/cfm = 0.306; no Econo; 1-spd Fan; Pkg AC SEER = 14.0 (55-64 kBtuh), EER = 12.04, Clg EIR = 0.2456, Supply Fan W/cfm = 0.306; no Econo; 2-spd Fan | Com SEER-Rated Pkg AC, 18-65 kBTU/h; pre-2001: SEER = 9.7 (EER = 9.21), one-speed fan, no Econo; post-2001: SEER = 13 (EER = 11.06), one-speed fan, no Econo; 2014: SEER = 14 (EER = 12.04), one-speed fan, no Econo; Com SEER-Rated Pkg AC, 18-65 kBTU/h; pre-2001: SEER = 9.7 (EER = 9.21), one-speed fan, no Econo; post-2001: SEER = 13 (EER = 11.06), one-speed fan, no Econo; 2014: SEER = 14 (EER = 11.75), two-speed fan, w/Econo | Commercial SEER-rated Packaged Air Conditioners, Size Range: 18 - 55 kBTU/h, SEER = 14 (EER = 12), EIR = 0.246, Fan W/CFM = 0.29, one-speed fan, without Econo; Commercial SEER-rated Packaged Air Conditioners, Size Range: 55 - 65 kBTU/h, SEER = 14 (EER = 11.7), EIR = 0.249, Fan W/CFM = 0.29, two-speed fan, with Econo | HVAC | SpaceCool | dxAC_equip | pkgSEER | pkgSEER14 | 1 | 0 | 1 | 0.8 |  | NA | 1 | Package SEER AC | Cap-Tons | EPR | EDUCATION - PRIMARY SCHOOL | New | CZ12 | Sacramento Area (CZ12) |  |  |  | 1000 sf | 1.2193 | 0.095857 | 1.411 | Cap-Tons/1000 sf | 851.925 | 950.575 | 950.575 | 0.05191 | 0.05829 | 0.05829 | 0 | 0 | 0 | 851.925 | 950.575 | 950.575 | 0.05191 | 0.05829 | 0.05829 | 0 | 0 | 0 | 74 | 15 | 15 | 15 | 5 | 0.5 | 1227.7486 | 915.4813 | 1227.7486 | 760.8023 | 565.1903 | 760.8023 | 0 | 0 | 0 | 0.62606 | 0.97681 | 0 | 0 | [7 empty] | Medium (2013) | Medium (2013) | Medium (2013) | None
M-045 | HVAC - SEER Rated Package Rooftop AC (SEER 14) | PGE | COM | Electric | COMHVAC - SEER Rated Package Rooftop AC (SEER 14) | Pkg AC SEER = 14.0 (< 55 kBtuh), EER = 12.04, Clg EIR = 0.2456, Supply Fan W/cfm = 0.306; no Econo; 1-spd Fan; Pkg AC SEER = 14.0 (55-64 kBtuh), EER = 12.04, Clg EIR = 0.2456, Supply Fan W/cfm = 0.306; no Econo; 2-spd Fan | Com SEER-Rated Pkg AC, 18-65 kBTU/h; pre-2001: SEER = 9.7 (EER = 9.21), one-speed fan, no Econo; post-2001: SEER = 13 (EER = 11.06), one-speed fan, no Econo; 2014: SEER = 14 (EER = 12.04), one-speed fan, no Econo; Com SEER-Rated Pkg AC, 18-65 kBTU/h; pre-2001: SEER = 9.7 (EER = 9.21), one-speed fan, no Econo; post-2001: SEER = 13 (EER = 11.06), one-speed fan, no Econo; 2014: SEER = 14 (EER = 11.75), two-speed fan, w/Econo | Commercial SEER-rated Packaged Air Conditioners, Size Range: 18 - 55 kBTU/h, SEER = 14 (EER = 12), EIR = 0.246, Fan W/CFM = 0.29, one-speed fan, without Econo; Commercial SEER-rated Packaged Air Conditioners, Size Range: 55 - 65 kBTU/h, SEER = 14 (EER = 11.7), EIR = 0.249, Fan W/CFM = 0.29, two-speed fan, with Econo | HVAC | SpaceCool | dxAC_equip | pkgSEER | pkgSEER14 | 1 | 0 | 1 | 0.8 |  | NA | 1 | Package SEER AC | Cap-Tons | ERC | EDUCATION - RELOCATABLE CLASSROOM | New | CZ12 | Sacramento Area (CZ12) |  |  |  | 1000 sf | 1.458 | 0.11462 | 1.6872 | Cap-Tons/1000 sf | 976.25 | 1145.25 | 1145.25 | 0.22914 | 0.26874 | 0.26874 | 0 | 0 | 0 | 976.25 | 1145.25 | 1145.25 | 0.22914 | 0.26874 | 0.26874 | 0 | 0 | 0 | 74 | 15 | 15 | 15 | 5 | 0.5 | 1227.7486 | 915.4813 | 1227.7486 | 760.8023 | 565.1903 | 760.8023 | 0 | 0 | 0 | 0.62606 | 0.97681 | 0 | 0 | [7 empty] | Medium (2013) | Medium (2013) | Medium (2013) | None
M-045 | HVAC - SEER Rated Package Rooftop AC (SEER 14) | PGE | COM | Electric | COMHVAC - SEER Rated Package Rooftop AC (SEER 14) | Pkg AC SEER = 14.0 (< 55 kBtuh), EER = 12.04, Clg EIR = 0.2456, Supply Fan W/cfm = 0.306; no Econo; 1-spd Fan; Pkg AC SEER = 14.0 (55-64 kBtuh), EER = 12.04, Clg EIR = 0.2456, Supply Fan W/cfm = 0.306; no Econo; 2-spd Fan | Com SEER-Rated Pkg AC, 18-65 kBTU/h; pre-2001: SEER = 9.7 (EER = 9.21), one-speed fan, no Econo; post-2001: SEER = 13 (EER = 11.06), one-speed fan, no Econo; 2014: SEER = 14 (EER = 12.04), one-speed fan, no Econo; Com SEER-Rated Pkg AC, 18-65 kBTU/h; pre-2001: SEER = 9.7 (EER = 9.21), one-speed fan, no Econo; post-2001: SEER = 13 (EER = 11.06), one-speed fan, no Econo; 2014: SEER = 14 (EER = 11.75), two-speed fan, w/Econo | Commercial SEER-rated Packaged Air Conditioners, Size Range: 18 - 55 kBTU/h, SEER = 14 (EER = 12), EIR = 0.246, Fan W/CFM = 0.29, one-speed fan, without Econo; Commercial SEER-rated Packaged Air Conditioners, Size Range: 55 - 65 kBTU/h, SEER = 14 (EER = 11.7), EIR = 0.249, Fan W/CFM = 0.29, two-speed fan, with Econo | HVAC | SpaceCool | dxAC_equip | pkgSEER | pkgSEER14 | 1 | 0 | 1 | 0.8 |  | NA | 1 | Package SEER AC | Cap-Tons | ESE | EDUCATION - SECONDARY SCHOOL | New | CZ12 | Sacramento Area (CZ12) |  |  |  | 1000 sf | 1.176 | 0.092454 | 1.3609 | Cap-Tons/1000 sf | 1031.775 | 1140.125 | 1140.125 | 0.044617 | 0.049737 | 0.049737 | 0 | 0 | 0 | 1031.775 | 1140.125 | 1140.125 | 0.044617 | 0.049737 | 0.049737 | 0 | 0 | 0 | 74 | 15 | 15 | 15 | 5 | 0.5 | 1227.7486 | 915.4813 | 1227.7486 | 760.8023 | 565.1903 | 760.8023 | 0 | 0 | 0 | 0.62606 | 0.97681 | 0 | 0 | [7 empty] | Medium (2013) | Medium (2013) | Medium (2013) | None
M-045 | HVAC - SEER Rated Package Rooftop AC (SEER 14) | SCE | COM | Electric | COMHVAC - SEER Rated Package Rooftop AC (SEER 14) | Pkg AC SEER = 14.0 (< 55 kBtuh), EER = 12.04, Clg EIR = 0.2456, Supply Fan W/cfm = 0.306; no Econo; 1-spd Fan; Pkg AC SEER = 14.0 (55-64 kBtuh), EER = 12.04, Clg EIR = 0.2456, Supply Fan W/cfm = 0.306; no Econo; 2-spd Fan | Com SEER-Rated Pkg AC, 18-65 kBTU/h; pre-2001: SEER = 9.7 (EER = 9.21), one-speed fan, no Econo; post-2001: SEER = 13 (EER = 11.06), one-speed fan, no Econo; 2014: SEER = 14 (EER = 12.04), one-speed fan, no Econo; Com SEER-Rated Pkg AC, 18-65 kBTU/h; pre-2001: SEER = 9.7 (EER = 9.21), one-speed fan, no Econo; post-2001: SEER = 13 (EER = 11.06), one-speed fan, no Econo; 2014: SEER = 14 (EER = 11.75), two-speed fan, w/Econo | Commercial SEER-rated Packaged Air Conditioners, Size Range: 18 - 55 kBTU/h, SEER = 14 (EER = 12), EIR = 0.246, Fan W/CFM = 0.29, one-speed fan, without Econo; Commercial SEER-rated Packaged Air Conditioners, Size Range: 55 - 65 kBTU/h, SEER = 14 (EER = 11.7), EIR = 0.249, Fan W/CFM = 0.29, two-speed fan, with Econo | HVAC | SpaceCool | dxAC_equip | pkgSEER | pkgSEER14 | 1 | 0 | 1 | 0.8 |  | NA | 1 | Package SEER AC | Cap-Tons | SCN | STORAGE - CONDITIONED | Existing | CZ05 | Santa Maria Area (CZ05) |  |  |  | 1000 sf | 0.58985 | 0.040076 | 0.67 | Cap-Tons/1000 sf | 574.325 | 953.375 | 709.425 | 0.15314 | 0.2542 | 0.18354 | 0 | 0 | 0 | 574.325 | 953.375 | 709.425 | 0.15314 | 0.2542 | 0.18354 | 0 | 0 | 0 | 74 | 15 | 15 | 15 | 5 | 0.5 | 1227.7486 | 915.4813 | 1227.7486 | 760.8023 | 565.1903 | 760.8023 | 0 | 0 | 0 | 0.61485 | 1.0603 | 0 | 0 | [7 empty] | Medium (2013) | Medium (2013) | Medium (2013) | None
M-045 | HVAC - SEER Rated Package Rooftop AC (SEER 14) | SCE | COM | Electric | COMHVAC - SEER Rated Package Rooftop AC (SEER 14) | Pkg AC SEER = 14.0 (< 55 kBtuh), EER = 12.04, Clg EIR = 0.2456, Supply Fan W/cfm = 0.306; no Econo; 1-spd Fan; Pkg AC SEER = 14.0 (55-64 kBtuh), EER = 12.04, Clg EIR = 0.2456, Supply Fan W/cfm = 0.306; no Econo; 2-spd Fan | Com SEER-Rated Pkg AC, 18-65 kBTU/h; pre-2001: SEER = 9.7 (EER = 9.21), one-speed fan, no Econo; post-2001: SEER = 13 (EER = 11.06), one-speed fan, no Econo; 2014: SEER = 14 (EER = 12.04), one-speed fan, no Econo; Com SEER-Rated Pkg AC, 18-65 kBTU/h; pre-2001: SEER = 9.7 (EER = 9.21), one-speed fan, no Econo; post-2001: SEER = 13 (EER = 11.06), one-speed fan, no Econo; 2014: SEER = 14 (EER = 11.75), two-speed fan, w/Econo | Commercial SEER-rated Packaged Air Conditioners, Size Range: 18 - 55 kBTU/h, SEER = 14 (EER = 12), EIR = 0.246, Fan W/CFM = 0.29, one-speed fan, without Econo; Commercial SEER-rated Packaged Air Conditioners, Size Range: 55 - 65 kBTU/h, SEER = 14 (EER = 11.7), EIR = 0.249, Fan W/CFM = 0.29, two-speed fan, with Econo | HVAC | SpaceCool | dxAC_equip | pkgSEER | pkgSEER14 | 1 | 0 | 1 | 0.8 |  | NA | 1 | Package SEER AC | Cap-Tons | ASM | ASSEMBLY | New | CZ05 | Santa Maria Area (CZ05) |  |  |  | 1000 sf | 2.2341 | 0.15179 | 2.5376 | Cap-Tons/1000 sf | 1170.15 | 1305.5 | 1305.5 | 0.64457 | 0.69952 | 0.69952 | 0 | 0 | 0 | 1170.15 | 1305.5 | 1305.5 | 0.64457 | 0.69952 | 0.69952 | 0 | 0 | 0 | 74 | 15 | 15 | 15 | 5 | 0.5 | 1227.7486 | 915.4813 | 1227.7486 | 760.8023 | 565.1903 | 760.8023 | 0 | 0 | 0 | 0.61485 | 1.0603 | 0 | 0 | [7 empty] | Medium (2013) | Medium (2013) | Medium (2013) | None
M-045 | HVAC - SEER Rated Package Rooftop AC (SEER 14) | SCE | COM | Electric | COMHVAC - SEER Rated Package Rooftop AC (SEER 14) | Pkg AC SEER = 14.0 (< 55 kBtuh), EER = 12.04, Clg EIR = 0.2456, Supply Fan W/cfm = 0.306; no Econo; 1-spd Fan; Pkg AC SEER = 14.0 (55-64 kBtuh), EER = 12.04, Clg EIR = 0.2456, Supply Fan W/cfm = 0.306; no Econo; 2-spd Fan | Com SEER-Rated Pkg AC, 18-65 kBTU/h; pre-2001: SEER = 9.7 (EER = 9.21), one-speed fan, no Econo; post-2001: SEER = 13 (EER = 11.06), one-speed fan, no Econo; 2014: SEER = 14 (EER = 12.04), one-speed fan, no Econo; Com SEER-Rated Pkg AC, 18-65 kBTU/h; pre-2001: SEER = 9.7 (EER = 9.21), one-speed fan, no Econo; post-2001: SEER = 13 (EER = 11.06), one-speed fan, no Econo; 2014: SEER = 14 (EER = 11.75), two-speed fan, w/Econo | Commercial SEER-rated Packaged Air Conditioners, Size Range: 18 - 55 kBTU/h, SEER = 14 (EER = 12), EIR = 0.246, Fan W/CFM = 0.29, one-speed fan, without Econo; Commercial SEER-rated Packaged Air Conditioners, Size Range: 55 - 65 kBTU/h, SEER = 14 (EER = 11.7), EIR = 0.249, Fan W/CFM = 0.29, two-speed fan, with Econo | HVAC | SpaceCool | dxAC_equip | pkgSEER | pkgSEER14 | 1 | 0 | 1 | 0.8 |  | NA | 1 | Package SEER AC | Cap-Tons | ECC | EDUCATION - COMMUNITY COLLEGE | New | CZ05 | Santa Maria Area (CZ05) |  |  |  | 1000 sf | 1.3015 | 0.088426 | 1.4783 | Cap-Tons/1000 sf | 1030.4 | 1169.75 | 1169.75 | 0.45102 | 0.50042 | 0.50042 | 0 | 0 | 0 | 1030.4 | 1169.75 | 1169.75 | 0.45102 | 0.50042 | 0.50042 | 0 | 0 | 0 | 74 | 15 | 15 | 15 | 5 | 0.5 | 1227.7486 | 915.4813 | 1227.7486 | 760.8023 | 565.1903 | 760.8023 | 0 | 0 | 0 | 0.61485 | 1.0603 | 0 | 0 | [7 empty] | Medium (2013) | Medium (2013) | Medium (2013) | None
M-045 | HVAC - SEER Rated Package Rooftop AC (SEER 14) | SCE | COM | Electric | COMHVAC - SEER Rated Package Rooftop AC (SEER 14) | Pkg AC SEER = 14.0 (< 55 kBtuh), EER = 12.04, Clg EIR = 0.2456, Supply Fan W/cfm = 0.306; no Econo; 1-spd Fan; Pkg AC SEER = 14.0 (55-64 kBtuh), EER = 12.04, Clg EIR = 0.2456, Supply Fan W/cfm = 0.306; no Econo; 2-spd Fan | Com SEER-Rated Pkg AC, 18-65 kBTU/h; pre-2001: SEER = 9.7 (EER = 9.21), one-speed fan, no Econo; post-2001: SEER = 13 (EER = 11.06), one-speed fan, no Econo; 2014: SEER = 14 (EER = 12.04), one-speed fan, no Econo; Com SEER-Rated Pkg AC, 18-65 kBTU/h; pre-2001: SEER = 9.7 (EER = 9.21), one-speed fan, no Econo; post-2001: SEER = 13 (EER = 11.06), one-speed fan, no Econo; 2014: SEER = 14 (EER = 11.75), two-speed fan, w/Econo | Commercial SEER-rated Packaged Air Conditioners, Size Range: 18 - 55 kBTU/h, SEER = 14 (EER = 12), EIR = 0.246, Fan W/CFM = 0.29, one-speed fan, without Econo; Commercial SEER-rated Packaged Air Conditioners, Size Range: 55 - 65 kBTU/h, SEER = 14 (EER = 11.7), EIR = 0.249, Fan W/CFM = 0.29, two-speed fan, with Econo | HVAC | SpaceCool | dxAC_equip | pkgSEER | pkgSEER14 | 1 | 0 | 1 | 0.8 |  | NA | 1 | Package SEER AC | Cap-Tons | ASM | ASSEMBLY | New | CZ06 | Los Angeles Area (CZ06) |  |  |  | 1000 sf | 2.2341 | 0.15179 | 2.5376 | Cap-Tons/1000 sf | 1142.2 | 1305.5 | 1305.5 | 0.37028 | 0.41598 | 0.41598 | 0 | 0 | 0 | 1142.2 | 1305.5 | 1305.5 | 0.37028 | 0.41598 | 0.41598 | 0 | 0 | 0 | 74 | 15 | 15 | 15 | 5 | 0.5 | 1227.7486 | 915.4813 | 1227.7486 | 760.8023 | 565.1903 | 760.8023 | 0 | 0 | 0 | 0.61485 | 1.0603 | 0 | 0 | [7 empty] | Medium (2013) | Medium (2013) | Medium (2013) | None
M-045 | HVAC - SEER Rated Package Rooftop AC (SEER 14) | SCE | COM | Electric | COMHVAC - SEER Rated Package Rooftop AC (SEER 14) | Pkg AC SEER = 14.0 (< 55 kBtuh), EER = 12.04, Clg EIR = 0.2456, Supply Fan W/cfm = 0.306; no Econo; 1-spd Fan; Pkg AC SEER = 14.0 (55-64 kBtuh), EER = 12.04, Clg EIR = 0.2456, Supply Fan W/cfm = 0.306; no Econo; 2-spd Fan | Com SEER-Rated Pkg AC, 18-65 kBTU/h; pre-2001: SEER = 9.7 (EER = 9.21), one-speed fan, no Econo; post-2001: SEER = 13 (EER = 11.06), one-speed fan, no Econo; 2014: SEER = 14 (EER = 12.04), one-speed fan, no Econo; Com SEER-Rated Pkg AC, 18-65 kBTU/h; pre-2001: SEER = 9.7 (EER = 9.21), one-speed fan, no Econo; post-2001: SEER = 13 (EER = 11.06), one-speed fan, no Econo; 2014: SEER = 14 (EER = 11.75), two-speed fan, w/Econo | Commercial SEER-rated Packaged Air Conditioners, Size Range: 18 - 55 kBTU/h, SEER = 14 (EER = 12), EIR = 0.246, Fan W/CFM = 0.29, one-speed fan, without Econo; Commercial SEER-rated Packaged Air Conditioners, Size Range: 55 - 65 kBTU/h, SEER = 14 (EER = 11.7), EIR = 0.249, Fan W/CFM = 0.29, two-speed fan, with Econo | HVAC | SpaceCool | dxAC_equip | pkgSEER | pkgSEER14 | 1 | 0 | 1 | 0.8 |  | NA | 1 | Package SEER AC | Cap-Tons | ECC | EDUCATION - COMMUNITY COLLEGE | New | CZ06 | Los Angeles Area (CZ06) |  |  |  | 1000 sf | 1.3015 | 0.088426 | 1.4783 | Cap-Tons/1000 sf | 1033.7 | 1169.75 | 1169.75 | 0.3768 | 0.42 | 0.42 | 0 | 0 | 0 | 1033.7 | 1169.75 | 1169.75 | 0.3768 | 0.42 | 0.42 | 0 | 0 | 0 | 74 | 15 | 15 | 15 | 5 | 0.5 | 1227.7486 | 915.4813 | 1227.7486 | 760.8023 | 565.1903 | 760.8023 | 0 | 0 | 0 | 0.61485 | 1.0603 | 0 | 0 | [7 empty] | Medium (2013) | Medium (2013) | Medium (2013) | None
M-045 | HVAC - SEER Rated Package Rooftop AC (SEER 14) | SCE | COM | Electric | COMHVAC - SEER Rated Package Rooftop AC (SEER 14) | Pkg AC SEER = 14.0 (< 55 kBtuh), EER = 12.04, Clg EIR = 0.2456, Supply Fan W/cfm = 0.306; no Econo; 1-spd Fan; Pkg AC SEER = 14.0 (55-64 kBtuh), EER = 12.04, Clg EIR = 0.2456, Supply Fan W/cfm = 0.306; no Econo; 2-spd Fan | Com SEER-Rated Pkg AC, 18-65 kBTU/h; pre-2001: SEER = 9.7 (EER = 9.21), one-speed fan, no Econo; post-2001: SEER = 13 (EER = 11.06), one-speed fan, no Econo; 2014: SEER = 14 (EER = 12.04), one-speed fan, no Econo; Com SEER-Rated Pkg AC, 18-65 kBTU/h; pre-2001: SEER = 9.7 (EER = 9.21), one-speed fan, no Econo; post-2001: SEER = 13 (EER = 11.06), one-speed fan, no Econo; 2014: SEER = 14 (EER = 11.75), two-speed fan, w/Econo | Commercial SEER-rated Packaged Air Conditioners, Size Range: 18 - 55 kBTU/h, SEER = 14 (EER = 12), EIR = 0.246, Fan W/CFM = 0.29, one-speed fan, without Econo; Commercial SEER-rated Packaged Air Conditioners, Size Range: 55 - 65 kBTU/h, SEER = 14 (EER = 11.7), EIR = 0.249, Fan W/CFM = 0.29, two-speed fan, with Econo | HVAC | SpaceCool | dxAC_equip | pkgSEER | pkgSEER14 | 1 | 0 | 1 | 0.8 |  | NA | 1 | Package SEER AC | Cap-Tons | EPR | EDUCATION - PRIMARY SCHOOL | New | CZ06 | Los Angeles Area (CZ06) |  |  |  | 1000 sf | 1.4775 | 0.10039 | 1.6783 | Cap-Tons/1000 sf | 858.675 | 950.575 | 950.575 | 0.44123 | 0.48498 | 0.48498 | 0 | 0 | 0 | 858.675 | 950.575 | 950.575 | 0.44123 | 0.48498 | 0.48498 | 0 | 0 | 0 | 74 | 15 | 15 | 15 | 5 | 0.5 | 1227.7486 | 915.4813 | 1227.7486 | 760.8023 | 565.1903 | 760.8023 | 0 | 0 | 0 | 0.61485 | 1.0603 | 0 | 0 | [7 empty] | Medium (2013) | Medium (2013) | Medium (2013) | None
M-045 | HVAC - SEER Rated Package Rooftop AC (SEER 14) | SCE | COM | Electric | COMHVAC - SEER Rated Package Rooftop AC (SEER 14) | Pkg AC SEER = 14.0 (< 55 kBtuh), EER = 12.04, Clg EIR = 0.2456, Supply Fan W/cfm = 0.306; no Econo; 1-spd Fan; Pkg AC SEER = 14.0 (55-64 kBtuh), EER = 12.04, Clg EIR = 0.2456, Supply Fan W/cfm = 0.306; no Econo; 2-spd Fan | Com SEER-Rated Pkg AC, 18-65 kBTU/h; pre-2001: SEER = 9.7 (EER = 9.21), one-speed fan, no Econo; post-2001: SEER = 13 (EER = 11.06), one-speed fan, no Econo; 2014: SEER = 14 (EER = 12.04), one-speed fan, no Econo; Com SEER-Rated Pkg AC, 18-65 kBTU/h; pre-2001: SEER = 9.7 (EER = 9.21), one-speed fan, no Econo; post-2001: SEER = 13 (EER = 11.06), one-speed fan, no Econo; 2014: SEER = 14 (EER = 11.75), two-speed fan, w/Econo | Commercial SEER-rated Packaged Air Conditioners, Size Range: 18 - 55 kBTU/h, SEER = 14 (EER = 12), EIR = 0.246, Fan W/CFM = 0.29, one-speed fan, without Econo; Commercial SEER-rated Packaged Air Conditioners, Size Range: 55 - 65 kBTU/h, SEER = 14 (EER = 11.7), EIR = 0.249, Fan W/CFM = 0.29, two-speed fan, with Econo | HVAC | SpaceCool | dxAC_equip | pkgSEER | pkgSEER14 | 1 | 0 | 1 | 0.8 |  | NA | 1 | Package SEER AC | Cap-Tons | ECC | EDUCATION - COMMUNITY COLLEGE | New | CZ08 | El Toro Area (CZ08) |  |  |  | 1000 sf | 1.3015 | 0.088426 | 1.4783 | Cap-Tons/1000 sf | 1029.65 | 1169.75 | 1169.75 | 0.33089 | 0.36964 | 0.36964 | 0 | 0 | 0 | 1029.65 | 1169.75 | 1169.75 | 0.33089 | 0.36964 | 0.36964 | 0 | 0 | 0 | 74 | 15 | 15 | 15 | 5 | 0.5 | 1227.7486 | 915.4813 | 1227.7486 | 760.8023 | 565.1903 | 760.8023 | 0 | 0 | 0 | 0.61485 | 1.0603 | 0 | 0 | [7 empty] | Medium (2013) | Medium (2013) | Medium (2013) | None
M-045 | HVAC - SEER Rated Package Rooftop AC (SEER 14) | SCE | COM | Electric | COMHVAC - SEER Rated Package Rooftop AC (SEER 14) | Pkg AC SEER = 14.0 (< 55 kBtuh), EER = 12.04, Clg EIR = 0.2456, Supply Fan W/cfm = 0.306; no Econo; 1-spd Fan; Pkg AC SEER = 14.0 (55-64 kBtuh), EER = 12.04, Clg EIR = 0.2456, Supply Fan W/cfm = 0.306; no Econo; 2-spd Fan | Com SEER-Rated Pkg AC, 18-65 kBTU/h; pre-2001: SEER = 9.7 (EER = 9.21), one-speed fan, no Econo; post-2001: SEER = 13 (EER = 11.06), one-speed fan, no Econo; 2014: SEER = 14 (EER = 12.04), one-speed fan, no Econo; Com SEER-Rated Pkg AC, 18-65 kBTU/h; pre-2001: SEER = 9.7 (EER = 9.21), one-speed fan, no Econo; post-2001: SEER = 13 (EER = 11.06), one-speed fan, no Econo; 2014: SEER = 14 (EER = 11.75), two-speed fan, w/Econo | Commercial SEER-rated Packaged Air Conditioners, Size Range: 18 - 55 kBTU/h, SEER = 14 (EER = 12), EIR = 0.246, Fan W/CFM = 0.29, one-speed fan, without Econo; Commercial SEER-rated Packaged Air Conditioners, Size Range: 55 - 65 kBTU/h, SEER = 14 (EER = 11.7), EIR = 0.249, Fan W/CFM = 0.29, two-speed fan, with Econo | HVAC | SpaceCool | dxAC_equip | pkgSEER | pkgSEER14 | 1 | 0 | 1 | 0.8 |  | NA | 1 | Package SEER AC | Cap-Tons | EPR | EDUCATION - PRIMARY SCHOOL | New | CZ08 | El Toro Area (CZ08) |  |  |  | 1000 sf | 1.4775 | 0.10039 | 1.6783 | Cap-Tons/1000 sf | 861.525 | 950.575 | 950.575 | 0.31638 | 0.34838 | 0.34838 | 0 | 0 | 0 | 861.525 | 950.575 | 950.575 | 0.31638 | 0.34838 | 0.34838 | 0 | 0 | 0 | 74 | 15 | 15 | 15 | 5 | 0.5 | 1227.7486 | 915.4813 | 1227.7486 | 760.8023 | 565.1903 | 760.8023 | 0 | 0 | 0 | 0.61485 | 1.0603 | 0 | 0 | [7 empty] | Medium (2013) | Medium (2013) | Medium (2013) | None
M-045 | HVAC - SEER Rated Package Rooftop AC (SEER 14) | SCE | COM | Electric | COMHVAC - SEER Rated Package Rooftop AC (SEER 14) | Pkg AC SEER = 14.0 (< 55 kBtuh), EER = 12.04, Clg EIR = 0.2456, Supply Fan W/cfm = 0.306; no Econo; 1-spd Fan; Pkg AC SEER = 14.0 (55-64 kBtuh), EER = 12.04, Clg EIR = 0.2456, Supply Fan W/cfm = 0.306; no Econo; 2-spd Fan | Com SEER-Rated Pkg AC, 18-65 kBTU/h; pre-2001: SEER = 9.7 (EER = 9.21), one-speed fan, no Econo; post-2001: SEER = 13 (EER = 11.06), one-speed fan, no Econo; 2014: SEER = 14 (EER = 12.04), one-speed fan, no Econo; Com SEER-Rated Pkg AC, 18-65 kBTU/h; pre-2001: SEER = 9.7 (EER = 9.21), one-speed fan, no Econo; post-2001: SEER = 13 (EER = 11.06), one-speed fan, no Econo; 2014: SEER = 14 (EER = 11.75), two-speed fan, w/Econo | Commercial SEER-rated Packaged Air Conditioners, Size Range: 18 - 55 kBTU/h, SEER = 14 (EER = 12), EIR = 0.246, Fan W/CFM = 0.29, one-speed fan, without Econo; Commercial SEER-rated Packaged Air Conditioners, Size Range: 55 - 65 kBTU/h, SEER = 14 (EER = 11.7), EIR = 0.249, Fan W/CFM = 0.29, two-speed fan, with Econo | HVAC | SpaceCool | dxAC_equip | pkgSEER | pkgSEER14 | 1 | 0 | 1 | 0.8 |  | NA | 1 | Package SEER AC | Cap-Tons | ERC | EDUCATION - RELOCATABLE CLASSROOM | New | CZ08 | El Toro Area (CZ08) |  |  |  | 1000 sf | 1.7703 | 0.12028 | 2.0109 | Cap-Tons/1000 sf | 1019.75 | 1145.25 | 1145.25 | 0.36797 | 0.41307 | 0.41307 | 0 | 0 | 0 | 1019.75 | 1145.25 | 1145.25 | 0.36797 | 0.41307 | 0.41307 | 0 | 0 | 0 | 74 | 15 | 15 | 15 | 5 | 0.5 | 1227.7486 | 915.4813 | 1227.7486 | 760.8023 | 565.1903 | 760.8023 | 0 | 0 | 0 | 0.61485 | 1.0603 | 0 | 0 | [7 empty] | Medium (2013) | Medium (2013) | Medium (2013) | None
M-045 | HVAC - SEER Rated Package Rooftop AC (SEER 14) | PGE | COM | Electric | COMHVAC - SEER Rated Package Rooftop AC (SEER 14) | Pkg AC SEER = 14.0 (< 55 kBtuh), EER = 12.04, Clg EIR = 0.2456, Supply Fan W/cfm = 0.306; no Econo; 1-spd Fan; Pkg AC SEER = 14.0 (55-64 kBtuh), EER = 12.04, Clg EIR = 0.2456, Supply Fan W/cfm = 0.306; no Econo; 2-spd Fan | Com SEER-Rated Pkg AC, 18-65 kBTU/h; pre-2001: SEER = 9.7 (EER = 9.21), one-speed fan, no Econo; post-2001: SEER = 13 (EER = 11.06), one-speed fan, no Econo; 2014: SEER = 14 (EER = 12.04), one-speed fan, no Econo; Com SEER-Rated Pkg AC, 18-65 kBTU/h; pre-2001: SEER = 9.7 (EER = 9.21), one-speed fan, no Econo; post-2001: SEER = 13 (EER = 11.06), one-speed fan, no Econo; 2014: SEER = 14 (EER = 11.75), two-speed fan, w/Econo | Commercial SEER-rated Packaged Air Conditioners, Size Range: 18 - 55 kBTU/h, SEER = 14 (EER = 12), EIR = 0.246, Fan W/CFM = 0.29, one-speed fan, without Econo; Commercial SEER-rated Packaged Air Conditioners, Size Range: 55 - 65 kBTU/h, SEER = 14 (EER = 11.7), EIR = 0.249, Fan W/CFM = 0.29, two-speed fan, with Econo | HVAC | SpaceCool | dxAC_equip | pkgSEER | pkgSEER14 | 1 | 0 | 1 | 0.8 |  | NA | 1 | Package SEER AC | Cap-Tons | EUN | EDUCATION - UNIVERSITY | New | CZ01 | Arcata Area (CZ01) |  |  |  | 1000 sf | 1.1443 | 0.089961 | 1.3242 | Cap-Tons/1000 sf | 1200.425 | 1349.925 | 1349.925 | 0.29699 | 0.33424 | 0.33424 | 0 | 0 | 0 | 1200.425 | 1349.925 | 1349.925 | 0.29699 | 0.33424 | 0.33424 | 0 | 0 | 0 | 74 | 15 | 15 | 15 | 5 | 0.5 | 1227.7486 | 915.4813 | 1227.7486 | 760.8023 | 565.1903 | 760.8023 | 0 | 0 | 0 | 0.62606 | 0.97681 | 0 | 0 | [7 empty] | Medium (2013) | Medium (2013) | Medium (2013) | None
M-045 | HVAC - SEER Rated Package Rooftop AC (SEER 14) | PGE | COM | Electric | COMHVAC - SEER Rated Package Rooftop AC (SEER 14) | Pkg AC SEER = 14.0 (< 55 kBtuh), EER = 12.04, Clg EIR = 0.2456, Supply Fan W/cfm = 0.306; no Econo; 1-spd Fan; Pkg AC SEER = 14.0 (55-64 kBtuh), EER = 12.04, Clg EIR = 0.2456, Supply Fan W/cfm = 0.306; no Econo; 2-spd Fan | Com SEER-Rated Pkg AC, 18-65 kBTU/h; pre-2001: SEER = 9.7 (EER = 9.21), one-speed fan, no Econo; post-2001: SEER = 13 (EER = 11.06), one-speed fan, no Econo; 2014: SEER = 14 (EER = 12.04), one-speed fan, no Econo; Com SEER-Rated Pkg AC, 18-65 kBTU/h; pre-2001: SEER = 9.7 (EER = 9.21), one-speed fan, no Econo; post-2001: SEER = 13 (EER = 11.06), one-speed fan, no Econo; 2014: SEER = 14 (EER = 11.75), two-speed fan, w/Econo | Commercial SEER-rated Packaged Air Conditioners, Size Range: 18 - 55 kBTU/h, SEER = 14 (EER = 12), EIR = 0.246, Fan W/CFM = 0.29, one-speed fan, without Econo; Commercial SEER-rated Packaged Air Conditioners, Size Range: 55 - 65 kBTU/h, SEER = 14 (EER = 11.7), EIR = 0.249, Fan W/CFM = 0.29, two-speed fan, with Econo | HVAC | SpaceCool | dxAC_equip | pkgSEER | pkgSEER14 | 1 | 0 | 1 | 0.8 |  | NA | 1 | Package SEER AC | Cap-Tons | GRO | GROCERY | New | CZ01 | Arcata Area (CZ01) |  |  |  | 1000 sf | 1.911 | 0.15023 | 2.2115 | Cap-Tons/1000 sf | 951.5 | 1232.5 | 1232.5 | 0.14914 | 0.19374 | 0.19374 | 0 | 0 | 0 | 951.5 | 1232.5 | 1232.5 | 0.14914 | 0.19374 | 0.19374 | 0 | 0 | 0 | 74 | 15 | 15 | 15 | 5 | 0.5 | 1227.7486 | 915.4813 | 1227.7486 | 760.8023 | 565.1903 | 760.8023 | 0 | 0 | 0 | 0.62606 | 0.97681 | 0 | 0 | [7 empty] | Medium (2013) | Medium (2013) | Medium (2013) | None
M-045 | HVAC - SEER Rated Package Rooftop AC (SEER 14) | PGE | COM | Electric | COMHVAC - SEER Rated Package Rooftop AC (SEER 14) | Pkg AC SEER = 14.0 (< 55 kBtuh), EER = 12.04, Clg EIR = 0.2456, Supply Fan W/cfm = 0.306; no Econo; 1-spd Fan; Pkg AC SEER = 14.0 (55-64 kBtuh), EER = 12.04, Clg EIR = 0.2456, Supply Fan W/cfm = 0.306; no Econo; 2-spd Fan | Com SEER-Rated Pkg AC, 18-65 kBTU/h; pre-2001: SEER = 9.7 (EER = 9.21), one-speed fan, no Econo; post-2001: SEER = 13 (EER = 11.06), one-speed fan, no Econo; 2014: SEER = 14 (EER = 12.04), one-speed fan, no Econo; Com SEER-Rated Pkg AC, 18-65 kBTU/h; pre-2001: SEER = 9.7 (EER = 9.21), one-speed fan, no Econo; post-2001: SEER = 13 (EER = 11.06), one-speed fan, no Econo; 2014: SEER = 14 (EER = 11.75), two-speed fan, w/Econo | Commercial SEER-rated Packaged Air Conditioners, Size Range: 18 - 55 kBTU/h, SEER = 14 (EER = 12), EIR = 0.246, Fan W/CFM = 0.29, one-speed fan, without Econo; Commercial SEER-rated Packaged Air Conditioners, Size Range: 55 - 65 kBTU/h, SEER = 14 (EER = 11.7), EIR = 0.249, Fan W/CFM = 0.29, two-speed fan, with Econo | HVAC | SpaceCool | dxAC_equip | pkgSEER | pkgSEER14 | 1 | 0 | 1 | 0.8 |  | NA | 1 | Package SEER AC | Cap-Tons | HSP | HEALTH/MEDICAL - HOSPITAL | New | CZ01 | Arcata Area (CZ01) |  |  |  | 1000 sf | 1.6913 | 0.13296 | 1.9572 | Cap-Tons/1000 sf | 2018 | 2310.5 | 2310.5 | 0.2386 | 0.27475 | 0.27475 | 0 | 0 | 0 | 2018 | 2310.5 | 2310.5 | 0.2386 | 0.27475 | 0.27475 | 0 | 0 | 0 | 74 | 15 | 15 | 15 | 5 | 0.5 | 1227.7486 | 915.4813 | 1227.7486 | 760.8023 | 565.1903 | 760.8023 | 0 | 0 | 0 | 0.62606 | 0.97681 | 0 | 0 | [7 empty] | Medium (2013) | Medium (2013) | Medium (2013) | None
M-045 | HVAC - SEER Rated Package Rooftop AC (SEER 14) | PGE | COM | Electric | COMHVAC - SEER Rated Package Rooftop AC (SEER 14) | Pkg AC SEER = 14.0 (< 55 kBtuh), EER = 12.04, Clg EIR = 0.2456, Supply Fan W/cfm = 0.306; no Econo; 1-spd Fan; Pkg AC SEER = 14.0 (55-64 kBtuh), EER = 12.04, Clg EIR = 0.2456, Supply Fan W/cfm = 0.306; no Econo; 2-spd Fan | Com SEER-Rated Pkg AC, 18-65 kBTU/h; pre-2001: SEER = 9.7 (EER = 9.21), one-speed fan, no Econo; post-2001: SEER = 13 (EER = 11.06), one-speed fan, no Econo; 2014: SEER = 14 (EER = 12.04), one-speed fan, no Econo; Com SEER-Rated Pkg AC, 18-65 kBTU/h; pre-2001: SEER = 9.7 (EER = 9.21), one-speed fan, no Econo; post-2001: SEER = 13 (EER = 11.06), one-speed fan, no Econo; 2014: SEER = 14 (EER = 11.75), two-speed fan, w/Econo | Commercial SEER-rated Packaged Air Conditioners, Size Range: 18 - 55 kBTU/h, SEER = 14 (EER = 12), EIR = 0.246, Fan W/CFM = 0.29, one-speed fan, without Econo; Commercial SEER-rated Packaged Air Conditioners, Size Range: 55 - 65 kBTU/h, SEER = 14 (EER = 11.7), EIR = 0.249, Fan W/CFM = 0.29, two-speed fan, with Econo | HVAC | SpaceCool | dxAC_equip | pkgSEER | pkgSEER14 | 1 | 0 | 1 | 0.8 |  | NA | 1 | Package SEER AC | Cap-Tons | HTL | LODGING - HOTEL | New | CZ01 | Arcata Area (CZ01) |  |  |  | 1000 sf | 0.90153 | 0.070874 | 1.0433 | Cap-Tons/1000 sf | 1944 | 2171 | 2171 | 0.26519 | 0.30059 | 0.30059 | 0 | 0 | 0 | 1944 | 2171 | 2171 | 0.26519 | 0.30059 | 0.30059 | 0 | 0 | 0 | 74 | 15 | 15 | 15 | 5 | 0.5 | 1227.7486 | 915.4813 | 1227.7486 | 760.8023 | 565.1903 | 760.8023 | 0 | 0 | 0 | 0.62606 | 0.97681 | 0 | 0 | [7 empty] | Medium (2013) | Medium (2013) | Medium (2013) | None
M-045 | HVAC - SEER Rated Package Rooftop AC (SEER 14) | PGE | COM | Electric | COMHVAC - SEER Rated Package Rooftop AC (SEER 14) | Pkg AC SEER = 14.0 (< 55 kBtuh), EER = 12.04, Clg EIR = 0.2456, Supply Fan W/cfm = 0.306; no Econo; 1-spd Fan; Pkg AC SEER = 14.0 (55-64 kBtuh), EER = 12.04, Clg EIR = 0.2456, Supply Fan W/cfm = 0.306; no Econo; 2-spd Fan | Com SEER-Rated Pkg AC, 18-65 kBTU/h; pre-2001: SEER = 9.7 (EER = 9.21), one-speed fan, no Econo; post-2001: SEER = 13 (EER = 11.06), one-speed fan, no Econo; 2014: SEER = 14 (EER = 12.04), one-speed fan, no Econo; Com SEER-Rated Pkg AC, 18-65 kBTU/h; pre-2001: SEER = 9.7 (EER = 9.21), one-speed fan, no Econo; post-2001: SEER = 13 (EER = 11.06), one-speed fan, no Econo; 2014: SEER = 14 (EER = 11.75), two-speed fan, w/Econo | Commercial SEER-rated Packaged Air Conditioners, Size Range: 18 - 55 kBTU/h, SEER = 14 (EER = 12), EIR = 0.246, Fan W/CFM = 0.29, one-speed fan, without Econo; Commercial SEER-rated Packaged Air Conditioners, Size Range: 55 - 65 kBTU/h, SEER = 14 (EER = 11.7), EIR = 0.249, Fan W/CFM = 0.29, two-speed fan, with Econo | HVAC | SpaceCool | dxAC_equip | pkgSEER | pkgSEER14 | 1 | 0 | 1 | 0.8 |  | NA | 1 | Package SEER AC | Cap-Tons | MTL | LODGING - MOTEL | New | CZ01 | Arcata Area (CZ01) |  |  |  | 1000 sf | 0.90153 | 0.070874 | 1.0433 | Cap-Tons/1000 sf | 1944 | 2171 | 2171 | 0.26519 | 0.30059 | 0.30059 | 0 | 0 | 0 | 1944 | 2171 | 2171 | 0.26519 | 0.30059 | 0.30059 | 0 | 0 | 0 | 74 | 15 | 15 | 15 | 5 | 0.5 | 1227.7486 | 915.4813 | 1227.7486 | 760.8023 | 565.1903 | 760.8023 | 0 | 0 | 0 | 0.62606 | 0.97681 | 0 | 0 | [7 empty] | Medium (2013) | Medium (2013) | Medium (2013) | None
M-045 | HVAC - SEER Rated Package Rooftop AC (SEER 14) | PGE | COM | Electric | COMHVAC - SEER Rated Package Rooftop AC (SEER 14) | Pkg AC SEER = 14.0 (< 55 kBtuh), EER = 12.04, Clg EIR = 0.2456, Supply Fan W/cfm = 0.306; no Econo; 1-spd Fan; Pkg AC SEER = 14.0 (55-64 kBtuh), EER = 12.04, Clg EIR = 0.2456, Supply Fan W/cfm = 0.306; no Econo; 2-spd Fan | Com SEER-Rated Pkg AC, 18-65 kBTU/h; pre-2001: SEER = 9.7 (EER = 9.21), one-speed fan, no Econo; post-2001: SEER = 13 (EER = 11.06), one-speed fan, no Econo; 2014: SEER = 14 (EER = 12.04), one-speed fan, no Econo; Com SEER-Rated Pkg AC, 18-65 kBTU/h; pre-2001: SEER = 9.7 (EER = 9.21), one-speed fan, no Econo; post-2001: SEER = 13 (EER = 11.06), one-speed fan, no Econo; 2014: SEER = 14 (EER = 11.75), two-speed fan, w/Econo | Commercial SEER-rated Packaged Air Conditioners, Size Range: 18 - 55 kBTU/h, SEER = 14 (EER = 12), EIR = 0.246, Fan W/CFM = 0.29, one-speed fan, without Econo; Commercial SEER-rated Packaged Air Conditioners, Size Range: 55 - 65 kBTU/h, SEER = 14 (EER = 11.7), EIR = 0.249, Fan W/CFM = 0.29, two-speed fan, with Econo | HVAC | SpaceCool | dxAC_equip | pkgSEER | pkgSEER14 | 1 | 0 | 1 | 0.8 |  | NA | 1 | Package SEER AC | Cap-Tons | NRS | HEALTH/MEDICAL - NURSING HOME | New | CZ01 | Arcata Area (CZ01) |  |  |  | 1000 sf | 1.6913 | 0.13296 | 1.9572 | Cap-Tons/1000 sf | 1562 | 1831 | 1831 | 0.19808 | 0.23308 | 0.23308 | 0 | 0 | 0 | 1562 | 1831 | 1831 | 0.19808 | 0.23308 | 0.23308 | 0 | 0 | 0 | 74 | 15 | 15 | 15 | 5 | 0.5 | 1227.7486 | 915.4813 | 1227.7486 | 760.8023 | 565.1903 | 760.8023 | 0 | 0 | 0 | 0.62606 | 0.97681 | 0 | 0 | [7 empty] | Medium (2013) | Medium (2013) | Medium (2013) | None
M-045 | HVAC - SEER Rated Package Rooftop AC (SEER 14) | PGE | COM | Electric | COMHVAC - SEER Rated Package Rooftop AC (SEER 14) | Pkg AC SEER = 14.0 (< 55 kBtuh), EER = 12.04, Clg EIR = 0.2456, Supply Fan W/cfm = 0.306; no Econo; 1-spd Fan; Pkg AC SEER = 14.0 (55-64 kBtuh), EER = 12.04, Clg EIR = 0.2456, Supply Fan W/cfm = 0.306; no Econo; 2-spd Fan | Com SEER-Rated Pkg AC, 18-65 kBTU/h; pre-2001: SEER = 9.7 (EER = 9.21), one-speed fan, no Econo; post-2001: SEER = 13 (EER = 11.06), one-speed fan, no Econo; 2014: SEER = 14 (EER = 12.04), one-speed fan, no Econo; Com SEER-Rated Pkg AC, 18-65 kBTU/h; pre-2001: SEER = 9.7 (EER = 9.21), one-speed fan, no Econo; post-2001: SEER = 13 (EER = 11.06), one-speed fan, no Econo; 2014: SEER = 14 (EER = 11.75), two-speed fan, w/Econo | Commercial SEER-rated Packaged Air Conditioners, Size Range: 18 - 55 kBTU/h, SEER = 14 (EER = 12), EIR = 0.246, Fan W/CFM = 0.29, one-speed fan, without Econo; Commercial SEER-rated Packaged Air Conditioners, Size Range: 55 - 65 kBTU/h, SEER = 14 (EER = 11.7), EIR = 0.249, Fan W/CFM = 0.29, two-speed fan, with Econo | HVAC | SpaceCool | dxAC_equip | pkgSEER | pkgSEER14 | 1 | 0 | 1 | 0.8 |  | NA | 1 | Package SEER AC | Cap-Tons | OFL | OFFICE - LARGE | New | CZ01 | Arcata Area (CZ01) |  |  |  | 1000 sf | 1.201 | 0.094416 | 1.3898 | Cap-Tons/1000 sf | 1323.7099 | 1435.5599 | 1435.5599 | 0.5585 | 0.59825 | 0.59825 | 0 | 0 | 0 | 1323.7099 | 1435.5599 | 1435.5599 | 0.5585 | 0.59825 | 0.59825 | 0 | 0 | 0 | 74 | 15 | 15 | 15 | 5 | 0.5 | 1227.7486 | 915.4813 | 1227.7486 | 760.8023 | 565.1903 | 760.8023 | 0 | 0 | 0 | 0.62606 | 0.97681 | 0 | 0 | [7 empty] | Medium (2013) | Medium (2013) | Medium (2013) | None
M-045 | HVAC - SEER Rated Package Rooftop AC (SEER 14) | PGE | COM | Electric | COMHVAC - SEER Rated Package Rooftop AC (SEER 14) | Pkg AC SEER = 14.0 (< 55 kBtuh), EER = 12.04, Clg EIR = 0.2456, Supply Fan W/cfm = 0.306; no Econo; 1-spd Fan; Pkg AC SEER = 14.0 (55-64 kBtuh), EER = 12.04, Clg EIR = 0.2456, Supply Fan W/cfm = 0.306; no Econo; 2-spd Fan | Com SEER-Rated Pkg AC, 18-65 kBTU/h; pre-2001: SEER = 9.7 (EER = 9.21), one-speed fan, no Econo; post-2001: SEER = 13 (EER = 11.06), one-speed fan, no Econo; 2014: SEER = 14 (EER = 12.04), one-speed fan, no Econo; Com SEER-Rated Pkg AC, 18-65 kBTU/h; pre-2001: SEER = 9.7 (EER = 9.21), one-speed fan, no Econo; post-2001: SEER = 13 (EER = 11.06), one-speed fan, no Econo; 2014: SEER = 14 (EER = 11.75), two-speed fan, w/Econo | Commercial SEER-rated Packaged Air Conditioners, Size Range: 18 - 55 kBTU/h, SEER = 14 (EER = 12), EIR = 0.246, Fan W/CFM = 0.29, one-speed fan, without Econo; Commercial SEER-rated Packaged Air Conditioners, Size Range: 55 - 65 kBTU/h, SEER = 14 (EER = 11.7), EIR = 0.249, Fan W/CFM = 0.29, two-speed fan, with Econo | HVAC | SpaceCool | dxAC_equip | pkgSEER | pkgSEER14 | 1 | 0 | 1 | 0.8 |  | NA | 1 | Package SEER AC | Cap-Tons | OFS | OFFICE - SMALL | New | CZ01 | Arcata Area (CZ01) |  |  |  | 1000 sf | 1.4046 | 0.11042 | 1.6254 | Cap-Tons/1000 sf | 1071.8 | 1179.75 | 1179.75 | 0.30873 | 0.34523 | 0.34523 | 0 | 0 | 0 | 1071.8 | 1179.75 | 1179.75 | 0.30873 | 0.34523 | 0.34523 | 0 | 0 | 0 | 74 | 15 | 15 | 15 | 5 | 0.5 | 1227.7486 | 915.4813 | 1227.7486 | 760.8023 | 565.1903 | 760.8023 | 0 | 0 | 0 | 0.62606 | 0.97681 | 0 | 0 | [7 empty] | Medium (2013) | Medium (2013) | Medium (2013) | None
M-045 | HVAC - SEER Rated Package Rooftop AC (SEER 14) | PGE | COM | Electric | COMHVAC - SEER Rated Package Rooftop AC (SEER 14) | Pkg AC SEER = 14.0 (< 55 kBtuh), EER = 12.04, Clg EIR = 0.2456, Supply Fan W/cfm = 0.306; no Econo; 1-spd Fan; Pkg AC SEER = 14.0 (55-64 kBtuh), EER = 12.04, Clg EIR = 0.2456, Supply Fan W/cfm = 0.306; no Econo; 2-spd Fan | Com SEER-Rated Pkg AC, 18-65 kBTU/h; pre-2001: SEER = 9.7 (EER = 9.21), one-speed fan, no Econo; post-2001: SEER = 13 (EER = 11.06), one-speed fan, no Econo; 2014: SEER = 14 (EER = 12.04), one-speed fan, no Econo; Com SEER-Rated Pkg AC, 18-65 kBTU/h; pre-2001: SEER = 9.7 (EER = 9.21), one-speed fan, no Econo; post-2001: SEER = 13 (EER = 11.06), one-speed fan, no Econo; 2014: SEER = 14 (EER = 11.75), two-speed fan, w/Econo | Commercial SEER-rated Packaged Air Conditioners, Size Range: 18 - 55 kBTU/h, SEER = 14 (EER = 12), EIR = 0.246, Fan W/CFM = 0.29, one-speed fan, without Econo; Commercial SEER-rated Packaged Air Conditioners, Size Range: 55 - 65 kBTU/h, SEER = 14 (EER = 11.7), EIR = 0.249, Fan W/CFM = 0.29, two-speed fan, with Econo | HVAC | SpaceCool | dxAC_equip | pkgSEER | pkgSEER14 | 1 | 0 | 1 | 0.8 |  | NA | 1 | Package SEER AC | Cap-Tons | RFF | RESTAURANT - FAST-FOOD | New | CZ01 | Arcata Area (CZ01) |  |  |  | 1000 sf | 2.4421 | 0.19199 | 2.8261 | Cap-Tons/1000 sf | 1481.75 | 1737.25 | 1737.25 | 0.19352 | 0.22882 | 0.22882 | 0 | 0 | 0 | 1481.75 | 1737.25 | 1737.25 | 0.19352 | 0.22882 | 0.22882 | 0 | 0 | 0 | 74 | 15 | 15 | 15 | 5 | 0.5 | 1227.7486 | 915.4813 | 1227.7486 | 760.8023 | 565.1903 | 760.8023 | 0 | 0 | 0 | 0.62606 | 0.97681 | 0 | 0 | [7 empty] | Medium (2013) | Medium (2013) | Medium (2013) | None
M-045 | HVAC - SEER Rated Package Rooftop AC (SEER 14) | PGE | COM | Electric | COMHVAC - SEER Rated Package Rooftop AC (SEER 14) | Pkg AC SEER = 14.0 (< 55 kBtuh), EER = 12.04, Clg EIR = 0.2456, Supply Fan W/cfm = 0.306; no Econo; 1-spd Fan; Pkg AC SEER = 14.0 (55-64 kBtuh), EER = 12.04, Clg EIR = 0.2456, Supply Fan W/cfm = 0.306; no Econo; 2-spd Fan | Com SEER-Rated Pkg AC, 18-65 kBTU/h; pre-2001: SEER = 9.7 (EER = 9.21), one-speed fan, no Econo; post-2001: SEER = 13 (EER = 11.06), one-speed fan, no Econo; 2014: SEER = 14 (EER = 12.04), one-speed fan, no Econo; Com SEER-Rated Pkg AC, 18-65 kBTU/h; pre-2001: SEER = 9.7 (EER = 9.21), one-speed fan, no Econo; post-2001: SEER = 13 (EER = 11.06), one-speed fan, no Econo; 2014: SEER = 14 (EER = 11.75), two-speed fan, w/Econo | Commercial SEER-rated Packaged Air Conditioners, Size Range: 18 - 55 kBTU/h, SEER = 14 (EER = 12), EIR = 0.246, Fan W/CFM = 0.29, one-speed fan, without Econo; Commercial SEER-rated Packaged Air Conditioners, Size Range: 55 - 65 kBTU/h, SEER = 14 (EER = 11.7), EIR = 0.249, Fan W/CFM = 0.29, two-speed fan, with Econo | HVAC | SpaceCool | dxAC_equip | pkgSEER | pkgSEER14 | 1 | 0 | 1 | 0.8 |  | NA | 1 | Package SEER AC | Cap-Tons | RSD | RESTAURANT - SIT-DOWN | New | CZ01 | Arcata Area (CZ01) |  |  |  | 1000 sf | 1.6171 | 0.12712 | 1.8713 | Cap-Tons/1000 sf | 1394.2609 | 1545.3109 | 1545.3109 | 0.16204 | 0.18146 | 0.18146 | 0 | 0 | 0 | 1394.2609 | 1545.3109 | 1545.3109 | 0.16204 | 0.18146 | 0.18146 | 0 | 0 | 0 | 74 | 15 | 15 | 15 | 5 | 0.5 | 1227.7486 | 915.4813 | 1227.7486 | 760.8023 | 565.1903 | 760.8023 | 0 | 0 | 0 | 0.62606 | 0.97681 | 0 | 0 | [7 empty] | Medium (2013) | Medium (2013) | Medium (2013) | None
M-045 | HVAC - SEER Rated Package Rooftop AC (SEER 14) | PGE | COM | Electric | COMHVAC - SEER Rated Package Rooftop AC (SEER 14) | Pkg AC SEER = 14.0 (< 55 kBtuh), EER = 12.04, Clg EIR = 0.2456, Supply Fan W/cfm = 0.306; no Econo; 1-spd Fan; Pkg AC SEER = 14.0 (55-64 kBtuh), EER = 12.04, Clg EIR = 0.2456, Supply Fan W/cfm = 0.306; no Econo; 2-spd Fan | Com SEER-Rated Pkg AC, 18-65 kBTU/h; pre-2001: SEER = 9.7 (EER = 9.21), one-speed fan, no Econo; post-2001: SEER = 13 (EER = 11.06), one-speed fan, no Econo; 2014: SEER = 14 (EER = 12.04), one-speed fan, no Econo; Com SEER-Rated Pkg AC, 18-65 kBTU/h; pre-2001: SEER = 9.7 (EER = 9.21), one-speed fan, no Econo; post-2001: SEER = 13 (EER = 11.06), one-speed fan, no Econo; 2014: SEER = 14 (EER = 11.75), two-speed fan, w/Econo | Commercial SEER-rated Packaged Air Conditioners, Size Range: 18 - 55 kBTU/h, SEER = 14 (EER = 12), EIR = 0.246, Fan W/CFM = 0.29, one-speed fan, without Econo; Commercial SEER-rated Packaged Air Conditioners, Size Range: 55 - 65 kBTU/h, SEER = 14 (EER = 11.7), EIR = 0.249, Fan W/CFM = 0.29, two-speed fan, with Econo | HVAC | SpaceCool | dxAC_equip | pkgSEER | pkgSEER14 | 1 | 0 | 1 | 0.8 |  | NA | 1 | Package SEER AC | Cap-Tons | RT3 | RETAIL - MULTISTORY LARGE | New | CZ01 | Arcata Area (CZ01) |  |  |  | 1000 sf | 0.76406 | 0.060066 | 0.88419 | Cap-Tons/1000 sf | 1255.8 | 1395.6 | 1395.6 | 0.14879 | 0.17789 | 0.17789 | 0 | 0 | 0 | 1255.8 | 1395.6 | 1395.6 | 0.14879 | 0.17789 | 0.17789 | 0 | 0 | 0 | 74 | 15 | 15 | 15 | 5 | 0.5 | 1227.7486 | 915.4813 | 1227.7486 | 760.8023 | 565.1903 | 760.8023 | 0 | 0 | 0 | 0.62606 | 0.97681 | 0 | 0 | [7 empty] | Medium (2013) | Medium (2013) | Medium (2013) | None
M-045 | HVAC - SEER Rated Package Rooftop AC (SEER 14) | PGE | COM | Electric | COMHVAC - SEER Rated Package Rooftop AC (SEER 14) | Pkg AC SEER = 14.0 (< 55 kBtuh), EER = 12.04, Clg EIR = 0.2456, Supply Fan W/cfm = 0.306; no Econo; 1-spd Fan; Pkg AC SEER = 14.0 (55-64 kBtuh), EER = 12.04, Clg EIR = 0.2456, Supply Fan W/cfm = 0.306; no Econo; 2-spd Fan | Com SEER-Rated Pkg AC, 18-65 kBTU/h; pre-2001: SEER = 9.7 (EER = 9.21), one-speed fan, no Econo; post-2001: SEER = 13 (EER = 11.06), one-speed fan, no Econo; 2014: SEER = 14 (EER = 12.04), one-speed fan, no Econo; Com SEER-Rated Pkg AC, 18-65 kBTU/h; pre-2001: SEER = 9.7 (EER = 9.21), one-speed fan, no Econo; post-2001: SEER = 13 (EER = 11.06), one-speed fan, no Econo; 2014: SEER = 14 (EER = 11.75), two-speed fan, w/Econo | Commercial SEER-rated Packaged Air Conditioners, Size Range: 18 - 55 kBTU/h, SEER = 14 (EER = 12), EIR = 0.246, Fan W/CFM = 0.29, one-speed fan, without Econo; Commercial SEER-rated Packaged Air Conditioners, Size Range: 55 - 65 kBTU/h, SEER = 14 (EER = 11.7), EIR = 0.249, Fan W/CFM = 0.29, two-speed fan, with Econo | HVAC | SpaceCool | dxAC_equip | pkgSEER | pkgSEER14 | 1 | 0 | 1 | 0.8 |  | NA | 1 | Package SEER AC | Cap-Tons | RTL | RETAIL - SINGLE-STORY LARGE | New | CZ01 | Arcata Area (CZ01) |  |  |  | 1000 sf | 0.82447 | 0.064815 | 0.9541 | Cap-Tons/1000 sf | 1282.9 | 1431.75 | 1431.75 | 0.26127 | 0.28962 | 0.28962 | 0 | 0 | 0 | 1282.9 | 1431.75 | 1431.75 | 0.26127 | 0.28962 | 0.28962 | 0 | 0 | 0 | 74 | 15 | 15 | 15 | 5 | 0.5 | 1227.7486 | 915.4813 | 1227.7486 | 760.8023 | 565.1903 | 760.8023 | 0 | 0 | 0 | 0.62606 | 0.97681 | 0 | 0 | [7 empty] | Medium (2013) | Medium (2013) | Medium (2013) | None
M-045 | HVAC - SEER Rated Package Rooftop AC (SEER 14) | PGE | COM | Electric | COMHVAC - SEER Rated Package Rooftop AC (SEER 14) | Pkg AC SEER = 14.0 (< 55 kBtuh), EER = 12.04, Clg EIR = 0.2456, Supply Fan W/cfm = 0.306; no Econo; 1-spd Fan; Pkg AC SEER = 14.0 (55-64 kBtuh), EER = 12.04, Clg EIR = 0.2456, Supply Fan W/cfm = 0.306; no Econo; 2-spd Fan | Com SEER-Rated Pkg AC, 18-65 kBTU/h; pre-2001: SEER = 9.7 (EER = 9.21), one-speed fan, no Econo; post-2001: SEER = 13 (EER = 11.06), one-speed fan, no Econo; 2014: SEER = 14 (EER = 12.04), one-speed fan, no Econo; Com SEER-Rated Pkg AC, 18-65 kBTU/h; pre-2001: SEER = 9.7 (EER = 9.21), one-speed fan, no Econo; post-2001: SEER = 13 (EER = 11.06), one-speed fan, no Econo; 2014: SEER = 14 (EER = 11.75), two-speed fan, w/Econo | Commercial SEER-rated Packaged Air Conditioners, Size Range: 18 - 55 kBTU/h, SEER = 14 (EER = 12), EIR = 0.246, Fan W/CFM = 0.29, one-speed fan, without Econo; Commercial SEER-rated Packaged Air Conditioners, Size Range: 55 - 65 kBTU/h, SEER = 14 (EER = 11.7), EIR = 0.249, Fan W/CFM = 0.29, two-speed fan, with Econo | HVAC | SpaceCool | dxAC_equip | pkgSEER | pkgSEER14 | 1 | 0 | 1 | 0.8 |  | NA | 1 | Package SEER AC | Cap-Tons | RTS | RETAIL - SMALL | New | CZ01 | Arcata Area (CZ01) |  |  |  | 1000 sf | 0.94903 | 0.074608 | 1.0982 | Cap-Tons/1000 sf | 1166.625 | 1313.075 | 1313.075 | 0.1418 | 0.16955 | 0.16955 | 0 | 0 | 0 | 1166.625 | 1313.075 | 1313.075 | 0.1418 | 0.16955 | 0.16955 | 0 | 0 | 0 | 74 | 15 | 15 | 15 | 5 | 0.5 | 1227.7486 | 915.4813 | 1227.7486 | 760.8023 | 565.1903 | 760.8023 | 0 | 0 | 0 | 0.62606 | 0.97681 | 0 | 0 | [7 empty] | Medium (2013) | Medium (2013) | Medium (2013) | None
M-045 | HVAC - SEER Rated Package Rooftop AC (SEER 14) | PGE | COM | Electric | COMHVAC - SEER Rated Package Rooftop AC (SEER 14) | Pkg AC SEER = 14.0 (< 55 kBtuh), EER = 12.04, Clg EIR = 0.2456, Supply Fan W/cfm = 0.306; no Econo; 1-spd Fan; Pkg AC SEER = 14.0 (55-64 kBtuh), EER = 12.04, Clg EIR = 0.2456, Supply Fan W/cfm = 0.306; no Econo; 2-spd Fan | Com SEER-Rated Pkg AC, 18-65 kBTU/h; pre-2001: SEER = 9.7 (EER = 9.21), one-speed fan, no Econo; post-2001: SEER = 13 (EER = 11.06), one-speed fan, no Econo; 2014: SEER = 14 (EER = 12.04), one-speed fan, no Econo; Com SEER-Rated Pkg AC, 18-65 kBTU/h; pre-2001: SEER = 9.7 (EER = 9.21), one-speed fan, no Econo; post-2001: SEER = 13 (EER = 11.06), one-speed fan, no Econo; 2014: SEER = 14 (EER = 11.75), two-speed fan, w/Econo | Commercial SEER-rated Packaged Air Conditioners, Size Range: 18 - 55 kBTU/h, SEER = 14 (EER = 12), EIR = 0.246, Fan W/CFM = 0.29, one-speed fan, without Econo; Commercial SEER-rated Packaged Air Conditioners, Size Range: 55 - 65 kBTU/h, SEER = 14 (EER = 11.7), EIR = 0.249, Fan W/CFM = 0.29, two-speed fan, with Econo | HVAC | SpaceCool | dxAC_equip | pkgSEER | pkgSEER14 | 1 | 0 | 1 | 0.8 |  | NA | 1 | Package SEER AC | Cap-Tons | SCN | STORAGE - CONDITIONED | New | CZ01 | Arcata Area (CZ01) |  |  |  | 1000 sf | 0.52648 | 0.041389 | 0.60926 | Cap-Tons/1000 sf | 808.625 | 953.375 | 953.375 | 0.15242 | 0.18112 | 0.18112 | 0 | 0 | 0 | 808.625 | 953.375 | 953.375 | 0.15242 | 0.18112 | 0.18112 | 0 | 0 | 0 | 74 | 15 | 15 | 15 | 5 | 0.5 | 1227.7486 | 915.4813 | 1227.7486 | 760.8023 | 565.1903 | 760.8023 | 0 | 0 | 0 | 0.62606 | 0.97681 | 0 | 0 | [7 empty] | Medium (2013) | Medium (2013) | Medium (2013) | None
M-045 | HVAC - SEER Rated Package Rooftop AC (SEER 14) | PGE | COM | Electric | COMHVAC - SEER Rated Package Rooftop AC (SEER 14) | Pkg AC SEER = 14.0 (< 55 kBtuh), EER = 12.04, Clg EIR = 0.2456, Supply Fan W/cfm = 0.306; no Econo; 1-spd Fan; Pkg AC SEER = 14.0 (55-64 kBtuh), EER = 12.04, Clg EIR = 0.2456, Supply Fan W/cfm = 0.306; no Econo; 2-spd Fan | Com SEER-Rated Pkg AC, 18-65 kBTU/h; pre-2001: SEER = 9.7 (EER = 9.21), one-speed fan, no Econo; post-2001: SEER = 13 (EER = 11.06), one-speed fan, no Econo; 2014: SEER = 14 (EER = 12.04), one-speed fan, no Econo; Com SEER-Rated Pkg AC, 18-65 kBTU/h; pre-2001: SEER = 9.7 (EER = 9.21), one-speed fan, no Econo; post-2001: SEER = 13 (EER = 11.06), one-speed fan, no Econo; 2014: SEER = 14 (EER = 11.75), two-speed fan, w/Econo | Commercial SEER-rated Packaged Air Conditioners, Size Range: 18 - 55 kBTU/h, SEER = 14 (EER = 12), EIR = 0.246, Fan W/CFM = 0.29, one-speed fan, without Econo; Commercial SEER-rated Packaged Air Conditioners, Size Range: 55 - 65 kBTU/h, SEER = 14 (EER = 11.7), EIR = 0.249, Fan W/CFM = 0.29, two-speed fan, with Econo | HVAC | SpaceCool | dxAC_equip | pkgSEER | pkgSEER14 | 1 | 0 | 1 | 0.8 |  | NA | 1 | Package SEER AC | Cap-Tons | ASM | ASSEMBLY | Existing | CZ02 | Santa Rosa Area (CZ02) |  |  |  | 1000 sf | 1.9886 | 0.15634 | 2.3013 | Cap-Tons/1000 sf | 783.3 | 1305.5 | 951.8 | 0.23402 | 0.39003 | 0.27402 | 0 | 0 | 0 | 783.3 | 1305.5 | 951.8 | 0.23402 | 0.39003 | 0.27402 | 0 | 0 | 0 | 74 | 15 | 15 | 15 | 5 | 0.5 | 1227.7486 | 915.4813 | 1227.7486 | 760.8023 | 565.1903 | 760.8023 | 0 | 0 | 0 | 0.62606 | 0.97681 | 0 | 0 | [7 empty] | Medium (2013) | Medium (2013) | Medium (2013) | None
M-045 | HVAC - SEER Rated Package Rooftop AC (SEER 14) | PGE | COM | Electric | COMHVAC - SEER Rated Package Rooftop AC (SEER 14) | Pkg AC SEER = 14.0 (< 55 kBtuh), EER = 12.04, Clg EIR = 0.2456, Supply Fan W/cfm = 0.306; no Econo; 1-spd Fan; Pkg AC SEER = 14.0 (55-64 kBtuh), EER = 12.04, Clg EIR = 0.2456, Supply Fan W/cfm = 0.306; no Econo; 2-spd Fan | Com SEER-Rated Pkg AC, 18-65 kBTU/h; pre-2001: SEER = 9.7 (EER = 9.21), one-speed fan, no Econo; post-2001: SEER = 13 (EER = 11.06), one-speed fan, no Econo; 2014: SEER = 14 (EER = 12.04), one-speed fan, no Econo; Com SEER-Rated Pkg AC, 18-65 kBTU/h; pre-2001: SEER = 9.7 (EER = 9.21), one-speed fan, no Econo; post-2001: SEER = 13 (EER = 11.06), one-speed fan, no Econo; 2014: SEER = 14 (EER = 11.75), two-speed fan, w/Econo | Commercial SEER-rated Packaged Air Conditioners, Size Range: 18 - 55 kBTU/h, SEER = 14 (EER = 12), EIR = 0.246, Fan W/CFM = 0.29, one-speed fan, without Econo; Commercial SEER-rated Packaged Air Conditioners, Size Range: 55 - 65 kBTU/h, SEER = 14 (EER = 11.7), EIR = 0.249, Fan W/CFM = 0.29, two-speed fan, with Econo | HVAC | SpaceCool | dxAC_equip | pkgSEER | pkgSEER14 | 1 | 0 | 1 | 0.8 |  | NA | 1 | Package SEER AC | Cap-Tons | ECC | EDUCATION - COMMUNITY COLLEGE | Existing | CZ02 | Santa Rosa Area (CZ02) |  |  |  | 1000 sf | 1.1463 | 0.090118 | 1.3266 | Cap-Tons/1000 sf | 701.85 | 1169.75 | 850.5 | 0.21053 | 0.35089 | 0.25028 | 0 | 0 | 0 | 701.85 | 1169.75 | 850.5 | 0.21053 | 0.35089 | 0.25028 | 0 | 0 | 0 | 74 | 15 | 15 | 15 | 5 | 0.5 | 1227.7486 | 915.4813 | 1227.7486 | 760.8023 | 565.1903 | 760.8023 | 0 | 0 | 0 | 0.62606 | 0.97681 | 0 | 0 | [7 empty] | Medium (2013) | Medium (2013) | Medium (2013) | None
M-045 | HVAC - SEER Rated Package Rooftop AC (SEER 14) | PGE | COM | Electric | COMHVAC - SEER Rated Package Rooftop AC (SEER 14) | Pkg AC SEER = 14.0 (< 55 kBtuh), EER = 12.04, Clg EIR = 0.2456, Supply Fan W/cfm = 0.306; no Econo; 1-spd Fan; Pkg AC SEER = 14.0 (55-64 kBtuh), EER = 12.04, Clg EIR = 0.2456, Supply Fan W/cfm = 0.306; no Econo; 2-spd Fan | Com SEER-Rated Pkg AC, 18-65 kBTU/h; pre-2001: SEER = 9.7 (EER = 9.21), one-speed fan, no Econo; post-2001: SEER = 13 (EER = 11.06), one-speed fan, no Econo; 2014: SEER = 14 (EER = 12.04), one-speed fan, no Econo; Com SEER-Rated Pkg AC, 18-65 kBTU/h; pre-2001: SEER = 9.7 (EER = 9.21), one-speed fan, no Econo; post-2001: SEER = 13 (EER = 11.06), one-speed fan, no Econo; 2014: SEER = 14 (EER = 11.75), two-speed fan, w/Econo | Commercial SEER-rated Packaged Air Conditioners, Size Range: 18 - 55 kBTU/h, SEER = 14 (EER = 12), EIR = 0.246, Fan W/CFM = 0.29, one-speed fan, without Econo; Commercial SEER-rated Packaged Air Conditioners, Size Range: 55 - 65 kBTU/h, SEER = 14 (EER = 11.7), EIR = 0.249, Fan W/CFM = 0.29, two-speed fan, with Econo | HVAC | SpaceCool | dxAC_equip | pkgSEER | pkgSEER14 | 1 | 0 | 1 | 0.8 |  | NA | 1 | Package SEER AC | Cap-Tons | EPR | EDUCATION - PRIMARY SCHOOL | Existing | CZ02 | Santa Rosa Area (CZ02) |  |  |  | 1000 sf | 1.2193 | 0.095857 | 1.411 | Cap-Tons/1000 sf | 570.345 | 950.575 | 670.645 | 0.018281 | 0.030468 | 0.020866 | 0 | 0 | 0 | 570.345 | 950.575 | 670.645 | 0.018281 | 0.030468 | 0.020866 | 0 | 0 | 0 | 74 | 15 | 15 | 15 | 5 | 0.5 | 1227.7486 | 915.4813 | 1227.7486 | 760.8023 | 565.1903 | 760.8023 | 0 | 0 | 0 | 0.62606 | 0.97681 | 0 | 0 | [7 empty] | Medium (2013) | Medium (2013) | Medium (2013) | None
M-045 | HVAC - SEER Rated Package Rooftop AC (SEER 14) | PGE | COM | Electric | COMHVAC - SEER Rated Package Rooftop AC (SEER 14) | Pkg AC SEER = 14.0 (< 55 kBtuh), EER = 12.04, Clg EIR = 0.2456, Supply Fan W/cfm = 0.306; no Econo; 1-spd Fan; Pkg AC SEER = 14.0 (55-64 kBtuh), EER = 12.04, Clg EIR = 0.2456, Supply Fan W/cfm = 0.306; no Econo; 2-spd Fan | Com SEER-Rated Pkg AC, 18-65 kBTU/h; pre-2001: SEER = 9.7 (EER = 9.21), one-speed fan, no Econo; post-2001: SEER = 13 (EER = 11.06), one-speed fan, no Econo; 2014: SEER = 14 (EER = 12.04), one-speed fan, no Econo; Com SEER-Rated Pkg AC, 18-65 kBTU/h; pre-2001: SEER = 9.7 (EER = 9.21), one-speed fan, no Econo; post-2001: SEER = 13 (EER = 11.06), one-speed fan, no Econo; 2014: SEER = 14 (EER = 11.75), two-speed fan, w/Econo | Commercial SEER-rated Packaged Air Conditioners, Size Range: 18 - 55 kBTU/h, SEER = 14 (EER = 12), EIR = 0.246, Fan W/CFM = 0.29, one-speed fan, without Econo; Commercial SEER-rated Packaged Air Conditioners, Size Range: 55 - 65 kBTU/h, SEER = 14 (EER = 11.7), EIR = 0.249, Fan W/CFM = 0.29, two-speed fan, with Econo | HVAC | SpaceCool | dxAC_equip | pkgSEER | pkgSEER14 | 1 | 0 | 1 | 0.8 |  | NA | 1 | Package SEER AC | Cap-Tons | ERC | EDUCATION - RELOCATABLE CLASSROOM | Existing | CZ02 | Santa Rosa Area (CZ02) |  |  |  | 1000 sf | 1.458 | 0.11462 | 1.6872 | Cap-Tons/1000 sf | 687.15 | 1145.25 | 908.65 | 0.094783 | 0.15797 | 0.12593 | 0 | 0 | 0 | 687.15 | 1145.25 | 908.65 | 0.094783 | 0.15797 | 0.12593 | 0 | 0 | 0 | 74 | 15 | 15 | 15 | 5 | 0.5 | 1227.7486 | 915.4813 | 1227.7486 | 760.8023 | 565.1903 | 760.8023 | 0 | 0 | 0 | 0.62606 | 0.97681 | 0 | 0 | [7 empty] | Medium (2013) | Medium (2013) | Medium (2013) | None
M-045 | HVAC - SEER Rated Package Rooftop AC (SEER 14) | PGE | COM | Electric | COMHVAC - SEER Rated Package Rooftop AC (SEER 14) | Pkg AC SEER = 14.0 (< 55 kBtuh), EER = 12.04, Clg EIR = 0.2456, Supply Fan W/cfm = 0.306; no Econo; 1-spd Fan; Pkg AC SEER = 14.0 (55-64 kBtuh), EER = 12.04, Clg EIR = 0.2456, Supply Fan W/cfm = 0.306; no Econo; 2-spd Fan | Com SEER-Rated Pkg AC, 18-65 kBTU/h; pre-2001: SEER = 9.7 (EER = 9.21), one-speed fan, no Econo; post-2001: SEER = 13 (EER = 11.06), one-speed fan, no Econo; 2014: SEER = 14 (EER = 12.04), one-speed fan, no Econo; Com SEER-Rated Pkg AC, 18-65 kBTU/h; pre-2001: SEER = 9.7 (EER = 9.21), one-speed fan, no Econo; post-2001: SEER = 13 (EER = 11.06), one-speed fan, no Econo; 2014: SEER = 14 (EER = 11.75), two-speed fan, w/Econo | Commercial SEER-rated Packaged Air Conditioners, Size Range: 18 - 55 kBTU/h, SEER = 14 (EER = 12), EIR = 0.246, Fan W/CFM = 0.29, one-speed fan, without Econo; Commercial SEER-rated Packaged Air Conditioners, Size Range: 55 - 65 kBTU/h, SEER = 14 (EER = 11.7), EIR = 0.249, Fan W/CFM = 0.29, two-speed fan, with Econo | HVAC | SpaceCool | dxAC_equip | pkgSEER | pkgSEER14 | 1 | 0 | 1 | 0.8 |  | NA | 1 | Package SEER AC | Cap-Tons | ESE | EDUCATION - SECONDARY SCHOOL | Existing | CZ02 | Santa Rosa Area (CZ02) |  |  |  | 1000 sf | 1.176 | 0.092454 | 1.3609 | Cap-Tons/1000 sf | 684.475 | 1140.125 | 789.525 | 0.011991 | 0.019973 | 0.013479 | 0 | 0 | 0 | 684.475 | 1140.125 | 789.525 | 0.011991 | 0.019973 | 0.013479 | 0 | 0 | 0 | 74 | 15 | 15 | 15 | 5 | 0.5 | 1227.7486 | 915.4813 | 1227.7486 | 760.8023 | 565.1903 | 760.8023 | 0 | 0 | 0 | 0.62606 | 0.97681 | 0 | 0 | [7 empty] | Medium (2013) | Medium (2013) | Medium (2013) | None
M-045 | HVAC - SEER Rated Package Rooftop AC (SEER 14) | PGE | COM | Electric | COMHVAC - SEER Rated Package Rooftop AC (SEER 14) | Pkg AC SEER = 14.0 (< 55 kBtuh), EER = 12.04, Clg EIR = 0.2456, Supply Fan W/cfm = 0.306; no Econo; 1-spd Fan; Pkg AC SEER = 14.0 (55-64 kBtuh), EER = 12.04, Clg EIR = 0.2456, Supply Fan W/cfm = 0.306; no Econo; 2-spd Fan | Com SEER-Rated Pkg AC, 18-65 kBTU/h; pre-2001: SEER = 9.7 (EER = 9.21), one-speed fan, no Econo; post-2001: SEER = 13 (EER = 11.06), one-speed fan, no Econo; 2014: SEER = 14 (EER = 12.04), one-speed fan, no Econo; Com SEER-Rated Pkg AC, 18-65 kBTU/h; pre-2001: SEER = 9.7 (EER = 9.21), one-speed fan, no Econo; post-2001: SEER = 13 (EER = 11.06), one-speed fan, no Econo; 2014: SEER = 14 (EER = 11.75), two-speed fan, w/Econo | Commercial SEER-rated Packaged Air Conditioners, Size Range: 18 - 55 kBTU/h, SEER = 14 (EER = 12), EIR = 0.246, Fan W/CFM = 0.29, one-speed fan, without Econo; Commercial SEER-rated Packaged Air Conditioners, Size Range: 55 - 65 kBTU/h, SEER = 14 (EER = 11.7), EIR = 0.249, Fan W/CFM = 0.29, two-speed fan, with Econo | HVAC | SpaceCool | dxAC_equip | pkgSEER | pkgSEER14 | 1 | 0 | 1 | 0.8 |  | NA | 1 | Package SEER AC | Cap-Tons | EUN | EDUCATION - UNIVERSITY | Existing | CZ02 | Santa Rosa Area (CZ02) |  |  |  | 1000 sf | 1.1443 | 0.089961 | 1.3242 | Cap-Tons/1000 sf | 809.955 | 1349.925 | 977.955 | 0.22274 | 0.37123 | 0.26409 | 0 | 0 | 0 | 809.955 | 1349.925 | 977.955 | 0.22274 | 0.37123 | 0.26409 | 0 | 0 | 0 | 74 | 15 | 15 | 15 | 5 | 0.5 | 1227.7486 | 915.4813 | 1227.7486 | 760.8023 | 565.1903 | 760.8023 | 0 | 0 | 0 | 0.62606 | 0.97681 | 0 | 0 | [7 empty] | Medium (2013) | Medium (2013) | Medium (2013) | None
M-045 | HVAC - SEER Rated Package Rooftop AC (SEER 14) | PGE | COM | Electric | COMHVAC - SEER Rated Package Rooftop AC (SEER 14) | Pkg AC SEER = 14.0 (< 55 kBtuh), EER = 12.04, Clg EIR = 0.2456, Supply Fan W/cfm = 0.306; no Econo; 1-spd Fan; Pkg AC SEER = 14.0 (55-64 kBtuh), EER = 12.04, Clg EIR = 0.2456, Supply Fan W/cfm = 0.306; no Econo; 2-spd Fan | Com SEER-Rated Pkg AC, 18-65 kBTU/h; pre-2001: SEER = 9.7 (EER = 9.21), one-speed fan, no Econo; post-2001: SEER = 13 (EER = 11.06), one-speed fan, no Econo; 2014: SEER = 14 (EER = 12.04), one-speed fan, no Econo; Com SEER-Rated Pkg AC, 18-65 kBTU/h; pre-2001: SEER = 9.7 (EER = 9.21), one-speed fan, no Econo; post-2001: SEER = 13 (EER = 11.06), one-speed fan, no Econo; 2014: SEER = 14 (EER = 11.75), two-speed fan, w/Econo | Commercial SEER-rated Packaged Air Conditioners, Size Range: 18 - 55 kBTU/h, SEER = 14 (EER = 12), EIR = 0.246, Fan W/CFM = 0.29, one-speed fan, without Econo; Commercial SEER-rated Packaged Air Conditioners, Size Range: 55 - 65 kBTU/h, SEER = 14 (EER = 11.7), EIR = 0.249, Fan W/CFM = 0.29, two-speed fan, with Econo | HVAC | SpaceCool | dxAC_equip | pkgSEER | pkgSEER14 | 1 | 0 | 1 | 0.8 |  | NA | 1 | Package SEER AC | Cap-Tons | GRO | GROCERY | Existing | CZ02 | Santa Rosa Area (CZ02) |  |  |  | 1000 sf | 1.911 | 0.15023 | 2.2115 | Cap-Tons/1000 sf | 739.5 | 1232.5 | 987.5 | 0.19482 | 0.32469 | 0.23292 | 0 | 0 | 0 | 739.5 | 1232.5 | 987.5 | 0.19482 | 0.32469 | 0.23292 | 0 | 0 | 0 | 74 | 15 | 15 | 15 | 5 | 0.5 | 1227.7486 | 915.4813 | 1227.7486 | 760.8023 | 565.1903 | 760.8023 | 0 | 0 | 0 | 0.62606 | 0.97681 | 0 | 0 | [7 empty] | Medium (2013) | Medium (2013) | Medium (2013) | None
M-045 | HVAC - SEER Rated Package Rooftop AC (SEER 14) | PGE | COM | Electric | COMHVAC - SEER Rated Package Rooftop AC (SEER 14) | Pkg AC SEER = 14.0 (< 55 kBtuh), EER = 12.04, Clg EIR = 0.2456, Supply Fan W/cfm = 0.306; no Econo; 1-spd Fan; Pkg AC SEER = 14.0 (55-64 kBtuh), EER = 12.04, Clg EIR = 0.2456, Supply Fan W/cfm = 0.306; no Econo; 2-spd Fan | Com SEER-Rated Pkg AC, 18-65 kBTU/h; pre-2001: SEER = 9.7 (EER = 9.21), one-speed fan, no Econo; post-2001: SEER = 13 (EER = 11.06), one-speed fan, no Econo; 2014: SEER = 14 (EER = 12.04), one-speed fan, no Econo; Com SEER-Rated Pkg AC, 18-65 kBTU/h; pre-2001: SEER = 9.7 (EER = 9.21), one-speed fan, no Econo; post-2001: SEER = 13 (EER = 11.06), one-speed fan, no Econo; 2014: SEER = 14 (EER = 11.75), two-speed fan, w/Econo | Commercial SEER-rated Packaged Air Conditioners, Size Range: 18 - 55 kBTU/h, SEER = 14 (EER = 12), EIR = 0.246, Fan W/CFM = 0.29, one-speed fan, without Econo; Commercial SEER-rated Packaged Air Conditioners, Size Range: 55 - 65 kBTU/h, SEER = 14 (EER = 11.7), EIR = 0.249, Fan W/CFM = 0.29, two-speed fan, with Econo | HVAC | SpaceCool | dxAC_equip | pkgSEER | pkgSEER14 | 1 | 0 | 1 | 0.8 |  | NA | 1 | Package SEER AC | Cap-Tons | HSP | HEALTH/MEDICAL - HOSPITAL | Existing | CZ02 | Santa Rosa Area (CZ02) |  |  |  | 1000 sf | 1.6913 | 0.13296 | 1.9572 | Cap-Tons/1000 sf | 1386.3 | 2310.5 | 1679.3 | 0.21297 | 0.35495 | 0.25577 | 0 | 0 | 0 | 1386.3 | 2310.5 | 1679.3 | 0.21297 | 0.35495 | 0.25577 | 0 | 0 | 0 | 74 | 15 | 15 | 15 | 5 | 0.5 | 1227.7486 | 915.4813 | 1227.7486 | 760.8023 | 565.1903 | 760.8023 | 0 | 0 | 0 | 0.62606 | 0.97681 | 0 | 0 | [7 empty] | Medium (2013) | Medium (2013) | Medium (2013) | None
M-045 | HVAC - SEER Rated Package Rooftop AC (SEER 14) | PGE | COM | Electric | COMHVAC - SEER Rated Package Rooftop AC (SEER 14) | Pkg AC SEER = 14.0 (< 55 kBtuh), EER = 12.04, Clg EIR = 0.2456, Supply Fan W/cfm = 0.306; no Econo; 1-spd Fan; Pkg AC SEER = 14.0 (55-64 kBtuh), EER = 12.04, Clg EIR = 0.2456, Supply Fan W/cfm = 0.306; no Econo; 2-spd Fan | Com SEER-Rated Pkg AC, 18-65 kBTU/h; pre-2001: SEER = 9.7 (EER = 9.21), one-speed fan, no Econo; post-2001: SEER = 13 (EER = 11.06), one-speed fan, no Econo; 2014: SEER = 14 (EER = 12.04), one-speed fan, no Econo; Com SEER-Rated Pkg AC, 18-65 kBTU/h; pre-2001: SEER = 9.7 (EER = 9.21), one-speed fan, no Econo; post-2001: SEER = 13 (EER = 11.06), one-speed fan, no Econo; 2014: SEER = 14 (EER = 11.75), two-speed fan, w/Econo | Commercial SEER-rated Packaged Air Conditioners, Size Range: 18 - 55 kBTU/h, SEER = 14 (EER = 12), EIR = 0.246, Fan W/CFM = 0.29, one-speed fan, without Econo; Commercial SEER-rated Packaged Air Conditioners, Size Range: 55 - 65 kBTU/h, SEER = 14 (EER = 11.7), EIR = 0.249, Fan W/CFM = 0.29, two-speed fan, with Econo | HVAC | SpaceCool | dxAC_equip | pkgSEER | pkgSEER14 | 1 | 0 | 1 | 0.8 |  | NA | 1 | Package SEER AC | Cap-Tons | HTL | LODGING - HOTEL | Existing | CZ02 | Santa Rosa Area (CZ02) |  |  |  | 1000 sf | 0.90153 | 0.070874 | 1.0433 | Cap-Tons/1000 sf | 1302.6 | 2171 | 1584.1 | 0.24768 | 0.4128 | 0.29403 | 0 | 0 | 0 | 1302.6 | 2171 | 1584.1 | 0.24768 | 0.4128 | 0.29403 | 0 | 0 | 0 | 74 | 15 | 15 | 15 | 5 | 0.5 | 1227.7486 | 915.4813 | 1227.7486 | 760.8023 | 565.1903 | 760.8023 | 0 | 0 | 0 | 0.62606 | 0.97681 | 0 | 0 | [7 empty] | Medium (2013) | Medium (2013) | Medium (2013) | None
M-045 | HVAC - SEER Rated Package Rooftop AC (SEER 14) | PGE | COM | Electric | COMHVAC - SEER Rated Package Rooftop AC (SEER 14) | Pkg AC SEER = 14.0 (< 55 kBtuh), EER = 12.04, Clg EIR = 0.2456, Supply Fan W/cfm = 0.306; no Econo; 1-spd Fan; Pkg AC SEER = 14.0 (55-64 kBtuh), EER = 12.04, Clg EIR = 0.2456, Supply Fan W/cfm = 0.306; no Econo; 2-spd Fan | Com SEER-Rated Pkg AC, 18-65 kBTU/h; pre-2001: SEER = 9.7 (EER = 9.21), one-speed fan, no Econo; post-2001: SEER = 13 (EER = 11.06), one-speed fan, no Econo; 2014: SEER = 14 (EER = 12.04), one-speed fan, no Econo; Com SEER-Rated Pkg AC, 18-65 kBTU/h; pre-2001: SEER = 9.7 (EER = 9.21), one-speed fan, no Econo; post-2001: SEER = 13 (EER = 11.06), one-speed fan, no Econo; 2014: SEER = 14 (EER = 11.75), two-speed fan, w/Econo | Commercial SEER-rated Packaged Air Conditioners, Size Range: 18 - 55 kBTU/h, SEER = 14 (EER = 12), EIR = 0.246, Fan W/CFM = 0.29, one-speed fan, without Econo; Commercial SEER-rated Packaged Air Conditioners, Size Range: 55 - 65 kBTU/h, SEER = 14 (EER = 11.7), EIR = 0.249, Fan W/CFM = 0.29, two-speed fan, with Econo | HVAC | SpaceCool | dxAC_equip | pkgSEER | pkgSEER14 | 1 | 0 | 1 | 0.8 |  | NA | 1 | Package SEER AC | Cap-Tons | MTL | LODGING - MOTEL | Existing | CZ02 | Santa Rosa Area (CZ02) |  |  |  | 1000 sf | 0.90153 | 0.070874 | 1.0433 | Cap-Tons/1000 sf | 1302.6 | 2171 | 1584.1 | 0.24768 | 0.4128 | 0.29403 | 0 | 0 | 0 | 1302.6 | 2171 | 1584.1 | 0.24768 | 0.4128 | 0.29403 | 0 | 0 | 0 | 74 | 15 | 15 | 15 | 5 | 0.5 | 1227.7486 | 915.4813 | 1227.7486 | 760.8023 | 565.1903 | 760.8023 | 0 | 0 | 0 | 0.62606 | 0.97681 | 0 | 0 | [7 empty] | Medium (2013) | Medium (2013) | Medium (2013) | None
M-045 | HVAC - SEER Rated Package Rooftop AC (SEER 14) | PGE | COM | Electric | COMHVAC - SEER Rated Package Rooftop AC (SEER 14) | Pkg AC SEER = 14.0 (< 55 kBtuh), EER = 12.04, Clg EIR = 0.2456, Supply Fan W/cfm = 0.306; no Econo; 1-spd Fan; Pkg AC SEER = 14.0 (55-64 kBtuh), EER = 12.04, Clg EIR = 0.2456, Supply Fan W/cfm = 0.306; no Econo; 2-spd Fan | Com SEER-Rated Pkg AC, 18-65 kBTU/h; pre-2001: SEER = 9.7 (EER = 9.21), one-speed fan, no Econo; post-2001: SEER = 13 (EER = 11.06), one-speed fan, no Econo; 2014: SEER = 14 (EER = 12.04), one-speed fan, no Econo; Com SEER-Rated Pkg AC, 18-65 kBTU/h; pre-2001: SEER = 9.7 (EER = 9.21), one-speed fan, no Econo; post-2001: SEER = 13 (EER = 11.06), one-speed fan, no Econo; 2014: SEER = 14 (EER = 11.75), two-speed fan, w/Econo | Commercial SEER-rated Packaged Air Conditioners, Size Range: 18 - 55 kBTU/h, SEER = 14 (EER = 12), EIR = 0.246, Fan W/CFM = 0.29, one-speed fan, without Econo; Commercial SEER-rated Packaged Air Conditioners, Size Range: 55 - 65 kBTU/h, SEER = 14 (EER = 11.7), EIR = 0.249, Fan W/CFM = 0.29, two-speed fan, with Econo | HVAC | SpaceCool | dxAC_equip | pkgSEER | pkgSEER14 | 1 | 0 | 1 | 0.8 |  | NA | 1 | Package SEER AC | Cap-Tons | RFF | RESTAURANT - FAST-FOOD | Existing | CZ02 | Santa Rosa Area (CZ02) |  |  |  | 1000 sf | 2.4421 | 0.19199 | 2.8261 | Cap-Tons/1000 sf | 1042.35 | 1737.25 | 1283.85 | 0.22582 | 0.37637 | 0.26672 | 0 | 0 | 0 | 1042.35 | 1737.25 | 1283.85 | 0.22582 | 0.37637 | 0.26672 | 0 | 0 | 0 | 74 | 15 | 15 | 15 | 5 | 0.5 | 1227.7486 | 915.4813 | 1227.7486 | 760.8023 | 565.1903 | 760.8023 | 0 | 0 | 0 | 0.62606 | 0.97681 | 0 | 0 | [7 empty] | Medium (2013) | Medium (2013) | Medium (2013) | None
M-045 | HVAC - SEER Rated Package Rooftop AC (SEER 14) | PGE | COM | Electric | COMHVAC - SEER Rated Package Rooftop AC (SEER 14) | Pkg AC SEER = 14.0 (< 55 kBtuh), EER = 12.04, Clg EIR = 0.2456, Supply Fan W/cfm = 0.306; no Econo; 1-spd Fan; Pkg AC SEER = 14.0 (55-64 kBtuh), EER = 12.04, Clg EIR = 0.2456, Supply Fan W/cfm = 0.306; no Econo; 2-spd Fan | Com SEER-Rated Pkg AC, 18-65 kBTU/h; pre-2001: SEER = 9.7 (EER = 9.21), one-speed fan, no Econo; post-2001: SEER = 13 (EER = 11.06), one-speed fan, no Econo; 2014: SEER = 14 (EER = 12.04), one-speed fan, no Econo; Com SEER-Rated Pkg AC, 18-65 kBTU/h; pre-2001: SEER = 9.7 (EER = 9.21), one-speed fan, no Econo; post-2001: SEER = 13 (EER = 11.06), one-speed fan, no Econo; 2014: SEER = 14 (EER = 11.75), two-speed fan, w/Econo | Commercial SEER-rated Packaged Air Conditioners, Size Range: 18 - 55 kBTU/h, SEER = 14 (EER = 12), EIR = 0.246, Fan W/CFM = 0.29, one-speed fan, without Econo; Commercial SEER-rated Packaged Air Conditioners, Size Range: 55 - 65 kBTU/h, SEER = 14 (EER = 11.7), EIR = 0.249, Fan W/CFM = 0.29, two-speed fan, with Econo | HVAC | SpaceCool | dxAC_equip | pkgSEER | pkgSEER14 | 1 | 0 | 1 | 0.8 |  | NA | 1 | Package SEER AC | Cap-Tons | RSD | RESTAURANT - SIT-DOWN | Existing | CZ02 | Santa Rosa Area (CZ02) |  |  |  | 1000 sf | 1.6171 | 0.12712 | 1.8713 | Cap-Tons/1000 sf | 927.1865 | 1545.3109 | 1104.6865 | 0.27718 | 0.46197 | 0.31833 | 0 | 0 | 0 | 927.1865 | 1545.3109 | 1104.6865 | 0.27718 | 0.46197 | 0.31833 | 0 | 0 | 0 | 74 | 15 | 15 | 15 | 5 | 0.5 | 1227.7486 | 915.4813 | 1227.7486 | 760.8023 | 565.1903 | 760.8023 | 0 | 0 | 0 | 0.62606 | 0.97681 | 0 | 0 | [7 empty] | Medium (2013) | Medium (2013) | Medium (2013) | None
M-045 | HVAC - SEER Rated Package Rooftop AC (SEER 14) | PGE | COM | Electric | COMHVAC - SEER Rated Package Rooftop AC (SEER 14) | Pkg AC SEER = 14.0 (< 55 kBtuh), EER = 12.04, Clg EIR = 0.2456, Supply Fan W/cfm = 0.306; no Econo; 1-spd Fan; Pkg AC SEER = 14.0 (55-64 kBtuh), EER = 12.04, Clg EIR = 0.2456, Supply Fan W/cfm = 0.306; no Econo; 2-spd Fan | Com SEER-Rated Pkg AC, 18-65 kBTU/h; pre-2001: SEER = 9.7 (EER = 9.21), one-speed fan, no Econo; post-2001: SEER = 13 (EER = 11.06), one-speed fan, no Econo; 2014: SEER = 14 (EER = 12.04), one-speed fan, no Econo; Com SEER-Rated Pkg AC, 18-65 kBTU/h; pre-2001: SEER = 9.7 (EER = 9.21), one-speed fan, no Econo; post-2001: SEER = 13 (EER = 11.06), one-speed fan, no Econo; 2014: SEER = 14 (EER = 11.75), two-speed fan, w/Econo | Commercial SEER-rated Packaged Air Conditioners, Size Range: 18 - 55 kBTU/h, SEER = 14 (EER = 12), EIR = 0.246, Fan W/CFM = 0.29, one-speed fan, without Econo; Commercial SEER-rated Packaged Air Conditioners, Size Range: 55 - 65 kBTU/h, SEER = 14 (EER = 11.7), EIR = 0.249, Fan W/CFM = 0.29, two-speed fan, with Econo | HVAC | SpaceCool | dxAC_equip | pkgSEER | pkgSEER14 | 1 | 0 | 1 | 0.8 |  | NA | 1 | Package SEER AC | Cap-Tons | RT3 | RETAIL - MULTISTORY LARGE | Existing | CZ02 | Santa Rosa Area (CZ02) |  |  |  | 1000 sf | 0.76406 | 0.060066 | 0.88419 | Cap-Tons/1000 sf | 837.36 | 1395.6 | 1002.41 | 0.24085 | 0.40141 | 0.2808 | 0 | 0 | 0 | 837.36 | 1395.6 | 1002.41 | 0.24085 | 0.40141 | 0.2808 | 0 | 0 | 0 | 74 | 15 | 15 | 15 | 5 | 0.5 | 1227.7486 | 915.4813 | 1227.7486 | 760.8023 | 565.1903 | 760.8023 | 0 | 0 | 0 | 0.62606 | 0.97681 | 0 | 0 | [7 empty] | Medium (2013) | Medium (2013) | Medium (2013) | None
M-045 | HVAC - SEER Rated Package Rooftop AC (SEER 14) | PGE | COM | Electric | COMHVAC - SEER Rated Package Rooftop AC (SEER 14) | Pkg AC SEER = 14.0 (< 55 kBtuh), EER = 12.04, Clg EIR = 0.2456, Supply Fan W/cfm = 0.306; no Econo; 1-spd Fan; Pkg AC SEER = 14.0 (55-64 kBtuh), EER = 12.04, Clg EIR = 0.2456, Supply Fan W/cfm = 0.306; no Econo; 2-spd Fan | Com SEER-Rated Pkg AC, 18-65 kBTU/h; pre-2001: SEER = 9.7 (EER = 9.21), one-speed fan, no Econo; post-2001: SEER = 13 (EER = 11.06), one-speed fan, no Econo; 2014: SEER = 14 (EER = 12.04), one-speed fan, no Econo; Com SEER-Rated Pkg AC, 18-65 kBTU/h; pre-2001: SEER = 9.7 (EER = 9.21), one-speed fan, no Econo; post-2001: SEER = 13 (EER = 11.06), one-speed fan, no Econo; 2014: SEER = 14 (EER = 11.75), two-speed fan, w/Econo | Commercial SEER-rated Packaged Air Conditioners, Size Range: 18 - 55 kBTU/h, SEER = 14 (EER = 12), EIR = 0.246, Fan W/CFM = 0.29, one-speed fan, without Econo; Commercial SEER-rated Packaged Air Conditioners, Size Range: 55 - 65 kBTU/h, SEER = 14 (EER = 11.7), EIR = 0.249, Fan W/CFM = 0.29, two-speed fan, with Econo | HVAC | SpaceCool | dxAC_equip | pkgSEER | pkgSEER14 | 1 | 0 | 1 | 0.8 |  | NA | 1 | Package SEER AC | Cap-Tons | RTL | RETAIL - SINGLE-STORY LARGE | Existing | CZ02 | Santa Rosa Area (CZ02) |  |  |  | 1000 sf | 0.82447 | 0.064815 | 0.9541 | Cap-Tons/1000 sf | 859.05 | 1431.75 | 1053.55 | 0.24995 | 0.41658 | 0.2951 | 0 | 0 | 0 | 859.05 | 1431.75 | 1053.55 | 0.24995 | 0.41658 | 0.2951 | 0 | 0 | 0 | 74 | 15 | 15 | 15 | 5 | 0.5 | 1227.7486 | 915.4813 | 1227.7486 | 760.8023 | 565.1903 | 760.8023 | 0 | 0 | 0 | 0.62606 | 0.97681 | 0 | 0 | [7 empty] | Medium (2013) | Medium (2013) | Medium (2013) | None
M-045 | HVAC - SEER Rated Package Rooftop AC (SEER 14) | PGE | COM | Electric | COMHVAC - SEER Rated Package Rooftop AC (SEER 14) | Pkg AC SEER = 14.0 (< 55 kBtuh), EER = 12.04, Clg EIR = 0.2456, Supply Fan W/cfm = 0.306; no Econo; 1-spd Fan; Pkg AC SEER = 14.0 (55-64 kBtuh), EER = 12.04, Clg EIR = 0.2456, Supply Fan W/cfm = 0.306; no Econo; 2-spd Fan | Com SEER-Rated Pkg AC, 18-65 kBTU/h; pre-2001: SEER = 9.7 (EER = 9.21), one-speed fan, no Econo; post-2001: SEER = 13 (EER = 11.06), one-speed fan, no Econo; 2014: SEER = 14 (EER = 12.04), one-speed fan, no Econo; Com SEER-Rated Pkg AC, 18-65 kBTU/h; pre-2001: SEER = 9.7 (EER = 9.21), one-speed fan, no Econo; post-2001: SEER = 13 (EER = 11.06), one-speed fan, no Econo; 2014: SEER = 14 (EER = 11.75), two-speed fan, w/Econo | Commercial SEER-rated Packaged Air Conditioners, Size Range: 18 - 55 kBTU/h, SEER = 14 (EER = 12), EIR = 0.246, Fan W/CFM = 0.29, one-speed fan, without Econo; Commercial SEER-rated Packaged Air Conditioners, Size Range: 55 - 65 kBTU/h, SEER = 14 (EER = 11.7), EIR = 0.249, Fan W/CFM = 0.29, two-speed fan, with Econo | HVAC | SpaceCool | dxAC_equip | pkgSEER | pkgSEER14 | 1 | 0 | 1 | 0.8 |  | NA | 1 | Package SEER AC | Cap-Tons | RTS | RETAIL - SMALL | Existing | CZ02 | Santa Rosa Area (CZ02) |  |  |  | 1000 sf | 0.94903 | 0.074608 | 1.0982 | Cap-Tons/1000 sf | 787.845 | 1313.075 | 953.345 | 0.25074 | 0.4179 | 0.29319 | 0 | 0 | 0 | 787.845 | 1313.075 | 953.345 | 0.25074 | 0.4179 | 0.29319 | 0 | 0 | 0 | 74 | 15 | 15 | 15 | 5 | 0.5 | 1227.7486 | 915.4813 | 1227.7486 | 760.8023 | 565.1903 | 760.8023 | 0 | 0 | 0 | 0.62606 | 0.97681 | 0 | 0 | [7 empty] | Medium (2013) | Medium (2013) | Medium (2013) | None
M-045 | HVAC - SEER Rated Package Rooftop AC (SEER 14) | PGE | COM | Electric | COMHVAC - SEER Rated Package Rooftop AC (SEER 14) | Pkg AC SEER = 14.0 (< 55 kBtuh), EER = 12.04, Clg EIR = 0.2456, Supply Fan W/cfm = 0.306; no Econo; 1-spd Fan; Pkg AC SEER = 14.0 (55-64 kBtuh), EER = 12.04, Clg EIR = 0.2456, Supply Fan W/cfm = 0.306; no Econo; 2-spd Fan | Com SEER-Rated Pkg AC, 18-65 kBTU/h; pre-2001: SEER = 9.7 (EER = 9.21), one-speed fan, no Econo; post-2001: SEER = 13 (EER = 11.06), one-speed fan, no Econo; 2014: SEER = 14 (EER = 12.04), one-speed fan, no Econo; Com SEER-Rated Pkg AC, 18-65 kBTU/h; pre-2001: SEER = 9.7 (EER = 9.21), one-speed fan, no Econo; post-2001: SEER = 13 (EER = 11.06), one-speed fan, no Econo; 2014: SEER = 14 (EER = 11.75), two-speed fan, w/Econo | Commercial SEER-rated Packaged Air Conditioners, Size Range: 18 - 55 kBTU/h, SEER = 14 (EER = 12), EIR = 0.246, Fan W/CFM = 0.29, one-speed fan, without Econo; Commercial SEER-rated Packaged Air Conditioners, Size Range: 55 - 65 kBTU/h, SEER = 14 (EER = 11.7), EIR = 0.249, Fan W/CFM = 0.29, two-speed fan, with Econo | HVAC | SpaceCool | dxAC_equip | pkgSEER | pkgSEER14 | 1 | 0 | 1 | 0.8 |  | NA | 1 | Package SEER AC | Cap-Tons | SCN | STORAGE - CONDITIONED | Existing | CZ02 | Santa Rosa Area (CZ02) |  |  |  | 1000 sf | 0.52648 | 0.041389 | 0.60926 | Cap-Tons/1000 sf | 572.025 | 953.375 | 715.375 | 0.19968 | 0.33279 | 0.23628 | 0 | 0 | 0 | 572.025 | 953.375 | 715.375 | 0.19968 | 0.33279 | 0.23628 | 0 | 0 | 0 | 74 | 15 | 15 | 15 | 5 | 0.5 | 1227.7486 | 915.4813 | 1227.7486 | 760.8023 | 565.1903 | 760.8023 | 0 | 0 | 0 | 0.62606 | 0.97681 | 0 | 0 | [7 empty] | Medium (2013) | Medium (2013) | Medium (2013) | None
M-045 | HVAC - SEER Rated Package Rooftop AC (SEER 14) | PGE | COM | Electric | COMHVAC - SEER Rated Package Rooftop AC (SEER 14) | Pkg AC SEER = 14.0 (< 55 kBtuh), EER = 12.04, Clg EIR = 0.2456, Supply Fan W/cfm = 0.306; no Econo; 1-spd Fan; Pkg AC SEER = 14.0 (55-64 kBtuh), EER = 12.04, Clg EIR = 0.2456, Supply Fan W/cfm = 0.306; no Econo; 2-spd Fan | Com SEER-Rated Pkg AC, 18-65 kBTU/h; pre-2001: SEER = 9.7 (EER = 9.21), one-speed fan, no Econo; post-2001: SEER = 13 (EER = 11.06), one-speed fan, no Econo; 2014: SEER = 14 (EER = 12.04), one-speed fan, no Econo; Com SEER-Rated Pkg AC, 18-65 kBTU/h; pre-2001: SEER = 9.7 (EER = 9.21), one-speed fan, no Econo; post-2001: SEER = 13 (EER = 11.06), one-speed fan, no Econo; 2014: SEER = 14 (EER = 11.75), two-speed fan, w/Econo | Commercial SEER-rated Packaged Air Conditioners, Size Range: 18 - 55 kBTU/h, SEER = 14 (EER = 12), EIR = 0.246, Fan W/CFM = 0.29, one-speed fan, without Econo; Commercial SEER-rated Packaged Air Conditioners, Size Range: 55 - 65 kBTU/h, SEER = 14 (EER = 11.7), EIR = 0.249, Fan W/CFM = 0.29, two-speed fan, with Econo | HVAC | SpaceCool | dxAC_equip | pkgSEER | pkgSEER14 | 1 | 0 | 1 | 0.8 |  | NA | 1 | Package SEER AC | Cap-Tons | ASM | ASSEMBLY | New | CZ02 | Santa Rosa Area (CZ02) |  |  |  | 1000 sf | 1.9886 | 0.15634 | 2.3013 | Cap-Tons/1000 sf | 1149.05 | 1305.5 | 1305.5 | 0.22375 | 0.25275 | 0.25275 | 0 | 0 | 0 | 1149.05 | 1305.5 | 1305.5 | 0.22375 | 0.25275 | 0.25275 | 0 | 0 | 0 | 74 | 15 | 15 | 15 | 5 | 0.5 | 1227.7486 | 915.4813 | 1227.7486 | 760.8023 | 565.1903 | 760.8023 | 0 | 0 | 0 | 0.62606 | 0.97681 | 0 | 0 | [7 empty] | Medium (2013) | Medium (2013) | Medium (2013) | None
M-045 | HVAC - SEER Rated Package Rooftop AC (SEER 14) | PGE | COM | Electric | COMHVAC - SEER Rated Package Rooftop AC (SEER 14) | Pkg AC SEER = 14.0 (< 55 kBtuh), EER = 12.04, Clg EIR = 0.2456, Supply Fan W/cfm = 0.306; no Econo; 1-spd Fan; Pkg AC SEER = 14.0 (55-64 kBtuh), EER = 12.04, Clg EIR = 0.2456, Supply Fan W/cfm = 0.306; no Econo; 2-spd Fan | Com SEER-Rated Pkg AC, 18-65 kBTU/h; pre-2001: SEER = 9.7 (EER = 9.21), one-speed fan, no Econo; post-2001: SEER = 13 (EER = 11.06), one-speed fan, no Econo; 2014: SEER = 14 (EER = 12.04), one-speed fan, no Econo; Com SEER-Rated Pkg AC, 18-65 kBTU/h; pre-2001: SEER = 9.7 (EER = 9.21), one-speed fan, no Econo; post-2001: SEER = 13 (EER = 11.06), one-speed fan, no Econo; 2014: SEER = 14 (EER = 11.75), two-speed fan, w/Econo | Commercial SEER-rated Packaged Air Conditioners, Size Range: 18 - 55 kBTU/h, SEER = 14 (EER = 12), EIR = 0.246, Fan W/CFM = 0.29, one-speed fan, without Econo; Commercial SEER-rated Packaged Air Conditioners, Size Range: 55 - 65 kBTU/h, SEER = 14 (EER = 11.7), EIR = 0.249, Fan W/CFM = 0.29, two-speed fan, with Econo | HVAC | SpaceCool | dxAC_equip | pkgSEER | pkgSEER14 | 1 | 0 | 1 | 0.8 |  | NA | 1 | Package SEER AC | Cap-Tons | ECC | EDUCATION - COMMUNITY COLLEGE | New | CZ02 | Santa Rosa Area (CZ02) |  |  |  | 1000 sf | 1.1463 | 0.090118 | 1.3266 | Cap-Tons/1000 sf | 1013.85 | 1169.75 | 1169.75 | 0.22043 | 0.25528 | 0.25528 | 0 | 0 | 0 | 1013.85 | 1169.75 | 1169.75 | 0.22043 | 0.25528 | 0.25528 | 0 | 0 | 0 | 74 | 15 | 15 | 15 | 5 | 0.5 | 1227.7486 | 915.4813 | 1227.7486 | 760.8023 | 565.1903 | 760.8023 | 0 | 0 | 0 | 0.62606 | 0.97681 | 0 | 0 | [7 empty] | Medium (2013) | Medium (2013) | Medium (2013) | None
M-045 | HVAC - SEER Rated Package Rooftop AC (SEER 14) | PGE | COM | Electric | COMHVAC - SEER Rated Package Rooftop AC (SEER 14) | Pkg AC SEER = 14.0 (< 55 kBtuh), EER = 12.04, Clg EIR = 0.2456, Supply Fan W/cfm = 0.306; no Econo; 1-spd Fan; Pkg AC SEER = 14.0 (55-64 kBtuh), EER = 12.04, Clg EIR = 0.2456, Supply Fan W/cfm = 0.306; no Econo; 2-spd Fan | Com SEER-Rated Pkg AC, 18-65 kBTU/h; pre-2001: SEER = 9.7 (EER = 9.21), one-speed fan, no Econo; post-2001: SEER = 13 (EER = 11.06), one-speed fan, no Econo; 2014: SEER = 14 (EER = 12.04), one-speed fan, no Econo; Com SEER-Rated Pkg AC, 18-65 kBTU/h; pre-2001: SEER = 9.7 (EER = 9.21), one-speed fan, no Econo; post-2001: SEER = 13 (EER = 11.06), one-speed fan, no Econo; 2014: SEER = 14 (EER = 11.75), two-speed fan, w/Econo | Commercial SEER-rated Packaged Air Conditioners, Size Range: 18 - 55 kBTU/h, SEER = 14 (EER = 12), EIR = 0.246, Fan W/CFM = 0.29, one-speed fan, without Econo; Commercial SEER-rated Packaged Air Conditioners, Size Range: 55 - 65 kBTU/h, SEER = 14 (EER = 11.7), EIR = 0.249, Fan W/CFM = 0.29, two-speed fan, with Econo | HVAC | SpaceCool | dxAC_equip | pkgSEER | pkgSEER14 | 1 | 0 | 1 | 0.8 |  | NA | 1 | Package SEER AC | Cap-Tons | EPR | EDUCATION - PRIMARY SCHOOL | New | CZ02 | Santa Rosa Area (CZ02) |  |  |  | 1000 sf | 1.2193 | 0.095857 | 1.411 | Cap-Tons/1000 sf | 857.775 | 950.575 | 950.575 | 0 | 0 | 0 | 0 | 0 | 0 | 857.775 | 950.575 | 950.575 | 0 | 0 | 0 | 0 | 0 | 0 | 74 | 15 | 15 | 15 | 5 | 0.5 | 1227.7486 | 915.4813 | 1227.7486 | 760.8023 | 565.1903 | 760.8023 | 0 | 0 | 0 | 0.62606 | 0.97681 | 0 | 0 | [7 empty] | Medium (2013) | Medium (2013) | Medium (2013) | None
M-045 | HVAC - SEER Rated Package Rooftop AC (SEER 14) | PGE | COM | Electric | COMHVAC - SEER Rated Package Rooftop AC (SEER 14) | Pkg AC SEER = 14.0 (< 55 kBtuh), EER = 12.04, Clg EIR = 0.2456, Supply Fan W/cfm = 0.306; no Econo; 1-spd Fan; Pkg AC SEER = 14.0 (55-64 kBtuh), EER = 12.04, Clg EIR = 0.2456, Supply Fan W/cfm = 0.306; no Econo; 2-spd Fan | Com SEER-Rated Pkg AC, 18-65 kBTU/h; pre-2001: SEER = 9.7 (EER = 9.21), one-speed fan, no Econo; post-2001: SEER = 13 (EER = 11.06), one-speed fan, no Econo; 2014: SEER = 14 (EER = 12.04), one-speed fan, no Econo; Com SEER-Rated Pkg AC, 18-65 kBTU/h; pre-2001: SEER = 9.7 (EER = 9.21), one-speed fan, no Econo; post-2001: SEER = 13 (EER = 11.06), one-speed fan, no Econo; 2014: SEER = 14 (EER = 11.75), two-speed fan, w/Econo | Commercial SEER-rated Packaged Air Conditioners, Size Range: 18 - 55 kBTU/h, SEER = 14 (EER = 12), EIR = 0.246, Fan W/CFM = 0.29, one-speed fan, without Econo; Commercial SEER-rated Packaged Air Conditioners, Size Range: 55 - 65 kBTU/h, SEER = 14 (EER = 11.7), EIR = 0.249, Fan W/CFM = 0.29, two-speed fan, with Econo | HVAC | SpaceCool | dxAC_equip | pkgSEER | pkgSEER14 | 1 | 0 | 1 | 0.8 |  | NA | 1 | Package SEER AC | Cap-Tons | ERC | EDUCATION - RELOCATABLE CLASSROOM | New | CZ02 | Santa Rosa Area (CZ02) |  |  |  | 1000 sf | 1.458 | 0.11462 | 1.6872 | Cap-Tons/1000 sf | 994.75 | 1145.25 | 1145.25 | 0.24563 | 0.28273 | 0.28273 | 0 | 0 | 0 | 994.75 | 1145.25 | 1145.25 | 0.24563 | 0.28273 | 0.28273 | 0 | 0 | 0 | 74 | 15 | 15 | 15 | 5 | 0.5 | 1227.7486 | 915.4813 | 1227.7486 | 760.8023 | 565.1903 | 760.8023 | 0 | 0 | 0 | 0.62606 | 0.97681 | 0 | 0 | [7 empty] | Medium (2013) | Medium (2013) | Medium (2013) | None
M-045 | HVAC - SEER Rated Package Rooftop AC (SEER 14) | PGE | COM | Electric | COMHVAC - SEER Rated Package Rooftop AC (SEER 14) | Pkg AC SEER = 14.0 (< 55 kBtuh), EER = 12.04, Clg EIR = 0.2456, Supply Fan W/cfm = 0.306; no Econo; 1-spd Fan; Pkg AC SEER = 14.0 (55-64 kBtuh), EER = 12.04, Clg EIR = 0.2456, Supply Fan W/cfm = 0.306; no Econo; 2-spd Fan | Com SEER-Rated Pkg AC, 18-65 kBTU/h; pre-2001: SEER = 9.7 (EER = 9.21), one-speed fan, no Econo; post-2001: SEER = 13 (EER = 11.06), one-speed fan, no Econo; 2014: SEER = 14 (EER = 12.04), one-speed fan, no Econo; Com SEER-Rated Pkg AC, 18-65 kBTU/h; pre-2001: SEER = 9.7 (EER = 9.21), one-speed fan, no Econo; post-2001: SEER = 13 (EER = 11.06), one-speed fan, no Econo; 2014: SEER = 14 (EER = 11.75), two-speed fan, w/Econo | Commercial SEER-rated Packaged Air Conditioners, Size Range: 18 - 55 kBTU/h, SEER = 14 (EER = 12), EIR = 0.246, Fan W/CFM = 0.29, one-speed fan, without Econo; Commercial SEER-rated Packaged Air Conditioners, Size Range: 55 - 65 kBTU/h, SEER = 14 (EER = 11.7), EIR = 0.249, Fan W/CFM = 0.29, two-speed fan, with Econo | HVAC | SpaceCool | dxAC_equip | pkgSEER | pkgSEER14 | 1 | 0 | 1 | 0.8 |  | NA | 1 | Package SEER AC | Cap-Tons | ESE | EDUCATION - SECONDARY SCHOOL | New | CZ02 | Santa Rosa Area (CZ02) |  |  |  | 1000 sf | 1.176 | 0.092454 | 1.3609 | Cap-Tons/1000 sf | 1040.125 | 1140.125 | 1140.125 | 0 | 0 | 0 | 0 | 0 | 0 | 1040.125 | 1140.125 | 1140.125 | 0 | 0 | 0 | 0 | 0 | 0 | 74 | 15 | 15 | 15 | 5 | 0.5 | 1227.7486 | 915.4813 | 1227.7486 | 760.8023 | 565.1903 | 760.8023 | 0 | 0 | 0 | 0.62606 | 0.97681 | 0 | 0 | [7 empty] | Medium (2013) | Medium (2013) | Medium (2013) | None
M-045 | HVAC - SEER Rated Package Rooftop AC (SEER 14) | PGE | COM | Electric | COMHVAC - SEER Rated Package Rooftop AC (SEER 14) | Pkg AC SEER = 14.0 (< 55 kBtuh), EER = 12.04, Clg EIR = 0.2456, Supply Fan W/cfm = 0.306; no Econo; 1-spd Fan; Pkg AC SEER = 14.0 (55-64 kBtuh), EER = 12.04, Clg EIR = 0.2456, Supply Fan W/cfm = 0.306; no Econo; 2-spd Fan | Com SEER-Rated Pkg AC, 18-65 kBTU/h; pre-2001: SEER = 9.7 (EER = 9.21), one-speed fan, no Econo; post-2001: SEER = 13 (EER = 11.06), one-speed fan, no Econo; 2014: SEER = 14 (EER = 12.04), one-speed fan, no Econo; Com SEER-Rated Pkg AC, 18-65 kBTU/h; pre-2001: SEER = 9.7 (EER = 9.21), one-speed fan, no Econo; post-2001: SEER = 13 (EER = 11.06), one-speed fan, no Econo; 2014: SEER = 14 (EER = 11.75), two-speed fan, w/Econo | Commercial SEER-rated Packaged Air Conditioners, Size Range: 18 - 55 kBTU/h, SEER = 14 (EER = 12), EIR = 0.246, Fan W/CFM = 0.29, one-speed fan, without Econo; Commercial SEER-rated Packaged Air Conditioners, Size Range: 55 - 65 kBTU/h, SEER = 14 (EER = 11.7), EIR = 0.249, Fan W/CFM = 0.29, two-speed fan, with Econo | HVAC | SpaceCool | dxAC_equip | pkgSEER | pkgSEER14 | 1 | 0 | 1 | 0.8 |  | NA | 1 | Package SEER AC | Cap-Tons | EUN | EDUCATION - UNIVERSITY | New | CZ02 | Santa Rosa Area (CZ02) |  |  |  | 1000 sf | 1.1443 | 0.089961 | 1.3242 | Cap-Tons/1000 sf | 1190.725 | 1349.925 | 1349.925 | 0.21976 | 0.24861 | 0.24861 | 0 | 0 | 0 | 1190.725 | 1349.925 | 1349.925 | 0.21976 | 0.24861 | 0.24861 | 0 | 0 | 0 | 74 | 15 | 15 | 15 | 5 | 0.5 | 1227.7486 | 915.4813 | 1227.7486 | 760.8023 | 565.1903 | 760.8023 | 0 | 0 | 0 | 0.62606 | 0.97681 | 0 | 0 | [7 empty] | Medium (2013) | Medium (2013) | Medium (2013) | None
M-045 | HVAC - SEER Rated Package Rooftop AC (SEER 14) | PGE | COM | Electric | COMHVAC - SEER Rated Package Rooftop AC (SEER 14) | Pkg AC SEER = 14.0 (< 55 kBtuh), EER = 12.04, Clg EIR = 0.2456, Supply Fan W/cfm = 0.306; no Econo; 1-spd Fan; Pkg AC SEER = 14.0 (55-64 kBtuh), EER = 12.04, Clg EIR = 0.2456, Supply Fan W/cfm = 0.306; no Econo; 2-spd Fan | Com SEER-Rated Pkg AC, 18-65 kBTU/h; pre-2001: SEER = 9.7 (EER = 9.21), one-speed fan, no Econo; post-2001: SEER = 13 (EER = 11.06), one-speed fan, no Econo; 2014: SEER = 14 (EER = 12.04), one-speed fan, no Econo; Com SEER-Rated Pkg AC, 18-65 kBTU/h; pre-2001: SEER = 9.7 (EER = 9.21), one-speed fan, no Econo; post-2001: SEER = 13 (EER = 11.06), one-speed fan, no Econo; 2014: SEER = 14 (EER = 11.75), two-speed fan, w/Econo | Commercial SEER-rated Packaged Air Conditioners, Size Range: 18 - 55 kBTU/h, SEER = 14 (EER = 12), EIR = 0.246, Fan W/CFM = 0.29, one-speed fan, without Econo; Commercial SEER-rated Packaged Air Conditioners, Size Range: 55 - 65 kBTU/h, SEER = 14 (EER = 11.7), EIR = 0.249, Fan W/CFM = 0.29, two-speed fan, with Econo | HVAC | SpaceCool | dxAC_equip | pkgSEER | pkgSEER14 | 1 | 0 | 1 | 0.8 |  | NA | 1 | Package SEER AC | Cap-Tons | GRO | GROCERY | New | CZ02 | Santa Rosa Area (CZ02) |  |  |  | 1000 sf | 1.911 | 0.15023 | 2.2115 | Cap-Tons/1000 sf | 985.5 | 1232.5 | 1232.5 | 0.17953 | 0.22748 | 0.22748 | 0 | 0 | 0 | 985.5 | 1232.5 | 1232.5 | 0.17953 | 0.22748 | 0.22748 | 0 | 0 | 0 | 74 | 15 | 15 | 15 | 5 | 0.5 | 1227.7486 | 915.4813 | 1227.7486 | 760.8023 | 565.1903 | 760.8023 | 0 | 0 | 0 | 0.62606 | 0.97681 | 0 | 0 | [7 empty] | Medium (2013) | Medium (2013) | Medium (2013) | None
M-045 | HVAC - SEER Rated Package Rooftop AC (SEER 14) | PGE | COM | Electric | COMHVAC - SEER Rated Package Rooftop AC (SEER 14) | Pkg AC SEER = 14.0 (< 55 kBtuh), EER = 12.04, Clg EIR = 0.2456, Supply Fan W/cfm = 0.306; no Econo; 1-spd Fan; Pkg AC SEER = 14.0 (55-64 kBtuh), EER = 12.04, Clg EIR = 0.2456, Supply Fan W/cfm = 0.306; no Econo; 2-spd Fan | Com SEER-Rated Pkg AC, 18-65 kBTU/h; pre-2001: SEER = 9.7 (EER = 9.21), one-speed fan, no Econo; post-2001: SEER = 13 (EER = 11.06), one-speed fan, no Econo; 2014: SEER = 14 (EER = 12.04), one-speed fan, no Econo; Com SEER-Rated Pkg AC, 18-65 kBTU/h; pre-2001: SEER = 9.7 (EER = 9.21), one-speed fan, no Econo; post-2001: SEER = 13 (EER = 11.06), one-speed fan, no Econo; 2014: SEER = 14 (EER = 11.75), two-speed fan, w/Econo | Commercial SEER-rated Packaged Air Conditioners, Size Range: 18 - 55 kBTU/h, SEER = 14 (EER = 12), EIR = 0.246, Fan W/CFM = 0.29, one-speed fan, without Econo; Commercial SEER-rated Packaged Air Conditioners, Size Range: 55 - 65 kBTU/h, SEER = 14 (EER = 11.7), EIR = 0.249, Fan W/CFM = 0.29, two-speed fan, with Econo | HVAC | SpaceCool | dxAC_equip | pkgSEER | pkgSEER14 | 1 | 0 | 1 | 0.8 |  | NA | 1 | Package SEER AC | Cap-Tons | HSP | HEALTH/MEDICAL - HOSPITAL | New | CZ02 | Santa Rosa Area (CZ02) |  |  |  | 1000 sf | 1.6913 | 0.13296 | 1.9572 | Cap-Tons/1000 sf | 2010 | 2310.5 | 2310.5 | 0.31773 | 0.35978 | 0.35978 | 0 | 0 | 0 | 2010 | 2310.5 | 2310.5 | 0.31773 | 0.35978 | 0.35978 | 0 | 0 | 0 | 74 | 15 | 15 | 15 | 5 | 0.5 | 1227.7486 | 915.4813 | 1227.7486 | 760.8023 | 565.1903 | 760.8023 | 0 | 0 | 0 | 0.62606 | 0.97681 | 0 | 0 | [7 empty] | Medium (2013) | Medium (2013) | Medium (2013) | None
M-045 | HVAC - SEER Rated Package Rooftop AC (SEER 14) | PGE | COM | Electric | COMHVAC - SEER Rated Package Rooftop AC (SEER 14) | Pkg AC SEER = 14.0 (< 55 kBtuh), EER = 12.04, Clg EIR = 0.2456, Supply Fan W/cfm = 0.306; no Econo; 1-spd Fan; Pkg AC SEER = 14.0 (55-64 kBtuh), EER = 12.04, Clg EIR = 0.2456, Supply Fan W/cfm = 0.306; no Econo; 2-spd Fan | Com SEER-Rated Pkg AC, 18-65 kBTU/h; pre-2001: SEER = 9.7 (EER = 9.21), one-speed fan, no Econo; post-2001: SEER = 13 (EER = 11.06), one-speed fan, no Econo; 2014: SEER = 14 (EER = 12.04), one-speed fan, no Econo; Com SEER-Rated Pkg AC, 18-65 kBTU/h; pre-2001: SEER = 9.7 (EER = 9.21), one-speed fan, no Econo; post-2001: SEER = 13 (EER = 11.06), one-speed fan, no Econo; 2014: SEER = 14 (EER = 11.75), two-speed fan, w/Econo | Commercial SEER-rated Packaged Air Conditioners, Size Range: 18 - 55 kBTU/h, SEER = 14 (EER = 12), EIR = 0.246, Fan W/CFM = 0.29, one-speed fan, without Econo; Commercial SEER-rated Packaged Air Conditioners, Size Range: 55 - 65 kBTU/h, SEER = 14 (EER = 11.7), EIR = 0.249, Fan W/CFM = 0.29, two-speed fan, with Econo | HVAC | SpaceCool | dxAC_equip | pkgSEER | pkgSEER14 | 1 | 0 | 1 | 0.8 |  | NA | 1 | Package SEER AC | Cap-Tons | HTL | LODGING - HOTEL | New | CZ02 | Santa Rosa Area (CZ02) |  |  |  | 1000 sf | 0.90153 | 0.070874 | 1.0433 | Cap-Tons/1000 sf | 1900 | 2171 | 2171 | 0.39022 | 0.43782 | 0.43782 | 0 | 0 | 0 | 1900 | 2171 | 2171 | 0.39022 | 0.43782 | 0.43782 | 0 | 0 | 0 | 74 | 15 | 15 | 15 | 5 | 0.5 | 1227.7486 | 915.4813 | 1227.7486 | 760.8023 | 565.1903 | 760.8023 | 0 | 0 | 0 | 0.62606 | 0.97681 | 0 | 0 | [7 empty] | Medium (2013) | Medium (2013) | Medium (2013) | None
M-045 | HVAC - SEER Rated Package Rooftop AC (SEER 14) | PGE | COM | Electric | COMHVAC - SEER Rated Package Rooftop AC (SEER 14) | Pkg AC SEER = 14.0 (< 55 kBtuh), EER = 12.04, Clg EIR = 0.2456, Supply Fan W/cfm = 0.306; no Econo; 1-spd Fan; Pkg AC SEER = 14.0 (55-64 kBtuh), EER = 12.04, Clg EIR = 0.2456, Supply Fan W/cfm = 0.306; no Econo; 2-spd Fan | Com SEER-Rated Pkg AC, 18-65 kBTU/h; pre-2001: SEER = 9.7 (EER = 9.21), one-speed fan, no Econo; post-2001: SEER = 13 (EER = 11.06), one-speed fan, no Econo; 2014: SEER = 14 (EER = 12.04), one-speed fan, no Econo; Com SEER-Rated Pkg AC, 18-65 kBTU/h; pre-2001: SEER = 9.7 (EER = 9.21), one-speed fan, no Econo; post-2001: SEER = 13 (EER = 11.06), one-speed fan, no Econo; 2014: SEER = 14 (EER = 11.75), two-speed fan, w/Econo | Commercial SEER-rated Packaged Air Conditioners, Size Range: 18 - 55 kBTU/h, SEER = 14 (EER = 12), EIR = 0.246, Fan W/CFM = 0.29, one-speed fan, without Econo; Commercial SEER-rated Packaged Air Conditioners, Size Range: 55 - 65 kBTU/h, SEER = 14 (EER = 11.7), EIR = 0.249, Fan W/CFM = 0.29, two-speed fan, with Econo | HVAC | SpaceCool | dxAC_equip | pkgSEER | pkgSEER14 | 1 | 0 | 1 | 0.8 |  | NA | 1 | Package SEER AC | Cap-Tons | MTL | LODGING - MOTEL | New | CZ02 | Santa Rosa Area (CZ02) |  |  |  | 1000 sf | 0.90153 | 0.070874 | 1.0433 | Cap-Tons/1000 sf | 1900 | 2171 | 2171 | 0.39022 | 0.43782 | 0.43782 | 0 | 0 | 0 | 1900 | 2171 | 2171 | 0.39022 | 0.43782 | 0.43782 | 0 | 0 | 0 | 74 | 15 | 15 | 15 | 5 | 0.5 | 1227.7486 | 915.4813 | 1227.7486 | 760.8023 | 565.1903 | 760.8023 | 0 | 0 | 0 | 0.62606 | 0.97681 | 0 | 0 | [7 empty] | Medium (2013) | Medium (2013) | Medium (2013) | None
M-045 | HVAC - SEER Rated Package Rooftop AC (SEER 14) | PGE | COM | Electric | COMHVAC - SEER Rated Package Rooftop AC (SEER 14) | Pkg AC SEER = 14.0 (< 55 kBtuh), EER = 12.04, Clg EIR = 0.2456, Supply Fan W/cfm = 0.306; no Econo; 1-spd Fan; Pkg AC SEER = 14.0 (55-64 kBtuh), EER = 12.04, Clg EIR = 0.2456, Supply Fan W/cfm = 0.306; no Econo; 2-spd Fan | Com SEER-Rated Pkg AC, 18-65 kBTU/h; pre-2001: SEER = 9.7 (EER = 9.21), one-speed fan, no Econo; post-2001: SEER = 13 (EER = 11.06), one-speed fan, no Econo; 2014: SEER = 14 (EER = 12.04), one-speed fan, no Econo; Com SEER-Rated Pkg AC, 18-65 kBTU/h; pre-2001: SEER = 9.7 (EER = 9.21), one-speed fan, no Econo; post-2001: SEER = 13 (EER = 11.06), one-speed fan, no Econo; 2014: SEER = 14 (EER = 11.75), two-speed fan, w/Econo | Commercial SEER-rated Packaged Air Conditioners, Size Range: 18 - 55 kBTU/h, SEER = 14 (EER = 12), EIR = 0.246, Fan W/CFM = 0.29, one-speed fan, without Econo; Commercial SEER-rated Packaged Air Conditioners, Size Range: 55 - 65 kBTU/h, SEER = 14 (EER = 11.7), EIR = 0.249, Fan W/CFM = 0.29, two-speed fan, with Econo | HVAC | SpaceCool | dxAC_equip | pkgSEER | pkgSEER14 | 1 | 0 | 1 | 0.8 |  | NA | 1 | Package SEER AC | Cap-Tons | NRS | HEALTH/MEDICAL - NURSING HOME | New | CZ02 | Santa Rosa Area (CZ02) |  |  |  | 1000 sf | 1.6913 | 0.13296 | 1.9572 | Cap-Tons/1000 sf | 1566 | 1831 | 1831 | 0.21241 | 0.24666 | 0.24666 | 0 | 0 | 0 | 1566 | 1831 | 1831 | 0.21241 | 0.24666 | 0.24666 | 0 | 0 | 0 | 74 | 15 | 15 | 15 | 5 | 0.5 | 1227.7486 | 915.4813 | 1227.7486 | 760.8023 | 565.1903 | 760.8023 | 0 | 0 | 0 | 0.62606 | 0.97681 | 0 | 0 | [7 empty] | Medium (2013) | Medium (2013) | Medium (2013) | None
M-045 | HVAC - SEER Rated Package Rooftop AC (SEER 14) | PGE | COM | Electric | COMHVAC - SEER Rated Package Rooftop AC (SEER 14) | Pkg AC SEER = 14.0 (< 55 kBtuh), EER = 12.04, Clg EIR = 0.2456, Supply Fan W/cfm = 0.306; no Econo; 1-spd Fan; Pkg AC SEER = 14.0 (55-64 kBtuh), EER = 12.04, Clg EIR = 0.2456, Supply Fan W/cfm = 0.306; no Econo; 2-spd Fan | Com SEER-Rated Pkg AC, 18-65 kBTU/h; pre-2001: SEER = 9.7 (EER = 9.21), one-speed fan, no Econo; post-2001: SEER = 13 (EER = 11.06), one-speed fan, no Econo; 2014: SEER = 14 (EER = 12.04), one-speed fan, no Econo; Com SEER-Rated Pkg AC, 18-65 kBTU/h; pre-2001: SEER = 9.7 (EER = 9.21), one-speed fan, no Econo; post-2001: SEER = 13 (EER = 11.06), one-speed fan, no Econo; 2014: SEER = 14 (EER = 11.75), two-speed fan, w/Econo | Commercial SEER-rated Packaged Air Conditioners, Size Range: 18 - 55 kBTU/h, SEER = 14 (EER = 12), EIR = 0.246, Fan W/CFM = 0.29, one-speed fan, without Econo; Commercial SEER-rated Packaged Air Conditioners, Size Range: 55 - 65 kBTU/h, SEER = 14 (EER = 11.7), EIR = 0.249, Fan W/CFM = 0.29, two-speed fan, with Econo | HVAC | SpaceCool | dxAC_equip | pkgSEER | pkgSEER14 | 1 | 0 | 1 | 0.8 |  | NA | 1 | Package SEER AC | Cap-Tons | OFL | OFFICE - LARGE | New | CZ02 | Santa Rosa Area (CZ02) |  |  |  | 1000 sf | 1.201 | 0.094416 | 1.3898 | Cap-Tons/1000 sf | 1300.9099 | 1435.5599 | 1435.5599 | 0.68864 | 0.74539 | 0.74539 | 0 | 0 | 0 | 1300.9099 | 1435.5599 | 1435.5599 | 0.68864 | 0.74539 | 0.74539 | 0 | 0 | 0 | 74 | 15 | 15 | 15 | 5 | 0.5 | 1227.7486 | 915.4813 | 1227.7486 | 760.8023 | 565.1903 | 760.8023 | 0 | 0 | 0 | 0.62606 | 0.97681 | 0 | 0 | [7 empty] | Medium (2013) | Medium (2013) | Medium (2013) | None
M-045 | HVAC - SEER Rated Package Rooftop AC (SEER 14) | PGE | COM | Electric | COMHVAC - SEER Rated Package Rooftop AC (SEER 14) | Pkg AC SEER = 14.0 (< 55 kBtuh), EER = 12.04, Clg EIR = 0.2456, Supply Fan W/cfm = 0.306; no Econo; 1-spd Fan; Pkg AC SEER = 14.0 (55-64 kBtuh), EER = 12.04, Clg EIR = 0.2456, Supply Fan W/cfm = 0.306; no Econo; 2-spd Fan | Com SEER-Rated Pkg AC, 18-65 kBTU/h; pre-2001: SEER = 9.7 (EER = 9.21), one-speed fan, no Econo; post-2001: SEER = 13 (EER = 11.06), one-speed fan, no Econo; 2014: SEER = 14 (EER = 12.04), one-speed fan, no Econo; Com SEER-Rated Pkg AC, 18-65 kBTU/h; pre-2001: SEER = 9.7 (EER = 9.21), one-speed fan, no Econo; post-2001: SEER = 13 (EER = 11.06), one-speed fan, no Econo; 2014: SEER = 14 (EER = 11.75), two-speed fan, w/Econo | Commercial SEER-rated Packaged Air Conditioners, Size Range: 18 - 55 kBTU/h, SEER = 14 (EER = 12), EIR = 0.246, Fan W/CFM = 0.29, one-speed fan, without Econo; Commercial SEER-rated Packaged Air Conditioners, Size Range: 55 - 65 kBTU/h, SEER = 14 (EER = 11.7), EIR = 0.249, Fan W/CFM = 0.29, two-speed fan, with Econo | HVAC | SpaceCool | dxAC_equip | pkgSEER | pkgSEER14 | 1 | 0 | 1 | 0.8 |  | NA | 1 | Package SEER AC | Cap-Tons | OFS | OFFICE - SMALL | New | CZ02 | Santa Rosa Area (CZ02) |  |  |  | 1000 sf | 1.4046 | 0.11042 | 1.6254 | Cap-Tons/1000 sf | 1046.7 | 1179.75 | 1179.75 | 0.62555 | 0.6891 | 0.6891 | 0 | 0 | 0 | 1046.7 | 1179.75 | 1179.75 | 0.62555 | 0.6891 | 0.6891 | 0 | 0 | 0 | 74 | 15 | 15 | 15 | 5 | 0.5 | 1227.7486 | 915.4813 | 1227.7486 | 760.8023 | 565.1903 | 760.8023 | 0 | 0 | 0 | 0.62606 | 0.97681 | 0 | 0 | [7 empty] | Medium (2013) | Medium (2013) | Medium (2013) | None
M-045 | HVAC - SEER Rated Package Rooftop AC (SEER 14) | PGE | COM | Electric | COMHVAC - SEER Rated Package Rooftop AC (SEER 14) | Pkg AC SEER = 14.0 (< 55 kBtuh), EER = 12.04, Clg EIR = 0.2456, Supply Fan W/cfm = 0.306; no Econo; 1-spd Fan; Pkg AC SEER = 14.0 (55-64 kBtuh), EER = 12.04, Clg EIR = 0.2456, Supply Fan W/cfm = 0.306; no Econo; 2-spd Fan | Com SEER-Rated Pkg AC, 18-65 kBTU/h; pre-2001: SEER = 9.7 (EER = 9.21), one-speed fan, no Econo; post-2001: SEER = 13 (EER = 11.06), one-speed fan, no Econo; 2014: SEER = 14 (EER = 12.04), one-speed fan, no Econo; Com SEER-Rated Pkg AC, 18-65 kBTU/h; pre-2001: SEER = 9.7 (EER = 9.21), one-speed fan, no Econo; post-2001: SEER = 13 (EER = 11.06), one-speed fan, no Econo; 2014: SEER = 14 (EER = 11.75), two-speed fan, w/Econo | Commercial SEER-rated Packaged Air Conditioners, Size Range: 18 - 55 kBTU/h, SEER = 14 (EER = 12), EIR = 0.246, Fan W/CFM = 0.29, one-speed fan, without Econo; Commercial SEER-rated Packaged Air Conditioners, Size Range: 55 - 65 kBTU/h, SEER = 14 (EER = 11.7), EIR = 0.249, Fan W/CFM = 0.29, two-speed fan, with Econo | HVAC | SpaceCool | dxAC_equip | pkgSEER | pkgSEER14 | 1 | 0 | 1 | 0.8 |  | NA | 1 | Package SEER AC | Cap-Tons | RFF | RESTAURANT - FAST-FOOD | New | CZ02 | Santa Rosa Area (CZ02) |  |  |  | 1000 sf | 2.4421 | 0.19199 | 2.8261 | Cap-Tons/1000 sf | 1496.25 | 1737.25 | 1737.25 | 0.19965 | 0.23235 | 0.23235 | 0 | 0 | 0 | 1496.25 | 1737.25 | 1737.25 | 0.19965 | 0.23235 | 0.23235 | 0 | 0 | 0 | 74 | 15 | 15 | 15 | 5 | 0.5 | 1227.7486 | 915.4813 | 1227.7486 | 760.8023 | 565.1903 | 760.8023 | 0 | 0 | 0 | 0.62606 | 0.97681 | 0 | 0 | [7 empty] | Medium (2013) | Medium (2013) | Medium (2013) | None
M-045 | HVAC - SEER Rated Package Rooftop AC (SEER 14) | PGE | COM | Electric | COMHVAC - SEER Rated Package Rooftop AC (SEER 14) | Pkg AC SEER = 14.0 (< 55 kBtuh), EER = 12.04, Clg EIR = 0.2456, Supply Fan W/cfm = 0.306; no Econo; 1-spd Fan; Pkg AC SEER = 14.0 (55-64 kBtuh), EER = 12.04, Clg EIR = 0.2456, Supply Fan W/cfm = 0.306; no Econo; 2-spd Fan | Com SEER-Rated Pkg AC, 18-65 kBTU/h; pre-2001: SEER = 9.7 (EER = 9.21), one-speed fan, no Econo; post-2001: SEER = 13 (EER = 11.06), one-speed fan, no Econo; 2014: SEER = 14 (EER = 12.04), one-speed fan, no Econo; Com SEER-Rated Pkg AC, 18-65 kBTU/h; pre-2001: SEER = 9.7 (EER = 9.21), one-speed fan, no Econo; post-2001: SEER = 13 (EER = 11.06), one-speed fan, no Econo; 2014: SEER = 14 (EER = 11.75), two-speed fan, w/Econo | Commercial SEER-rated Packaged Air Conditioners, Size Range: 18 - 55 kBTU/h, SEER = 14 (EER = 12), EIR = 0.246, Fan W/CFM = 0.29, one-speed fan, without Econo; Commercial SEER-rated Packaged Air Conditioners, Size Range: 55 - 65 kBTU/h, SEER = 14 (EER = 11.7), EIR = 0.249, Fan W/CFM = 0.29, two-speed fan, with Econo | HVAC | SpaceCool | dxAC_equip | pkgSEER | pkgSEER14 | 1 | 0 | 1 | 0.8 |  | NA | 1 | Package SEER AC | Cap-Tons | RSD | RESTAURANT - SIT-DOWN | New | CZ02 | Santa Rosa Area (CZ02) |  |  |  | 1000 sf | 1.6171 | 0.12712 | 1.8713 | Cap-Tons/1000 sf | 1370.3109 | 1545.3109 | 1545.3109 | 0.4838 | 0.5412 | 0.5412 | 0 | 0 | 0 | 1370.3109 | 1545.3109 | 1545.3109 | 0.4838 | 0.5412 | 0.5412 | 0 | 0 | 0 | 74 | 15 | 15 | 15 | 5 | 0.5 | 1227.7486 | 915.4813 | 1227.7486 | 760.8023 | 565.1903 | 760.8023 | 0 | 0 | 0 | 0.62606 | 0.97681 | 0 | 0 | [7 empty] | Medium (2013) | Medium (2013) | Medium (2013) | None
M-045 | HVAC - SEER Rated Package Rooftop AC (SEER 14) | PGE | COM | Electric | COMHVAC - SEER Rated Package Rooftop AC (SEER 14) | Pkg AC SEER = 14.0 (< 55 kBtuh), EER = 12.04, Clg EIR = 0.2456, Supply Fan W/cfm = 0.306; no Econo; 1-spd Fan; Pkg AC SEER = 14.0 (55-64 kBtuh), EER = 12.04, Clg EIR = 0.2456, Supply Fan W/cfm = 0.306; no Econo; 2-spd Fan | Com SEER-Rated Pkg AC, 18-65 kBTU/h; pre-2001: SEER = 9.7 (EER = 9.21), one-speed fan, no Econo; post-2001: SEER = 13 (EER = 11.06), one-speed fan, no Econo; 2014: SEER = 14 (EER = 12.04), one-speed fan, no Econo; Com SEER-Rated Pkg AC, 18-65 kBTU/h; pre-2001: SEER = 9.7 (EER = 9.21), one-speed fan, no Econo; post-2001: SEER = 13 (EER = 11.06), one-speed fan, no Econo; 2014: SEER = 14 (EER = 11.75), two-speed fan, w/Econo | Commercial SEER-rated Packaged Air Conditioners, Size Range: 18 - 55 kBTU/h, SEER = 14 (EER = 12), EIR = 0.246, Fan W/CFM = 0.29, one-speed fan, without Econo; Commercial SEER-rated Packaged Air Conditioners, Size Range: 55 - 65 kBTU/h, SEER = 14 (EER = 11.7), EIR = 0.249, Fan W/CFM = 0.29, two-speed fan, with Econo | HVAC | SpaceCool | dxAC_equip | pkgSEER | pkgSEER14 | 1 | 0 | 1 | 0.8 |  | NA | 1 | Package SEER AC | Cap-Tons | RT3 | RETAIL - MULTISTORY LARGE | New | CZ02 | Santa Rosa Area (CZ02) |  |  |  | 1000 sf | 0.76406 | 0.060066 | 0.88419 | Cap-Tons/1000 sf | 1231.85 | 1395.6 | 1395.6 | 0.27083 | 0.30373 | 0.30373 | 0 | 0 | 0 | 1231.85 | 1395.6 | 1395.6 | 0.27083 | 0.30373 | 0.30373 | 0 | 0 | 0 | 74 | 15 | 15 | 15 | 5 | 0.5 | 1227.7486 | 915.4813 | 1227.7486 | 760.8023 | 565.1903 | 760.8023 | 0 | 0 | 0 | 0.62606 | 0.97681 | 0 | 0 | [7 empty] | Medium (2013) | Medium (2013) | Medium (2013) | None
M-045 | HVAC - SEER Rated Package Rooftop AC (SEER 14) | PGE | COM | Electric | COMHVAC - SEER Rated Package Rooftop AC (SEER 14) | Pkg AC SEER = 14.0 (< 55 kBtuh), EER = 12.04, Clg EIR = 0.2456, Supply Fan W/cfm = 0.306; no Econo; 1-spd Fan; Pkg AC SEER = 14.0 (55-64 kBtuh), EER = 12.04, Clg EIR = 0.2456, Supply Fan W/cfm = 0.306; no Econo; 2-spd Fan | Com SEER-Rated Pkg AC, 18-65 kBTU/h; pre-2001: SEER = 9.7 (EER = 9.21), one-speed fan, no Econo; post-2001: SEER = 13 (EER = 11.06), one-speed fan, no Econo; 2014: SEER = 14 (EER = 12.04), one-speed fan, no Econo; Com SEER-Rated Pkg AC, 18-65 kBTU/h; pre-2001: SEER = 9.7 (EER = 9.21), one-speed fan, no Econo; post-2001: SEER = 13 (EER = 11.06), one-speed fan, no Econo; 2014: SEER = 14 (EER = 11.75), two-speed fan, w/Econo | Commercial SEER-rated Packaged Air Conditioners, Size Range: 18 - 55 kBTU/h, SEER = 14 (EER = 12), EIR = 0.246, Fan W/CFM = 0.29, one-speed fan, without Econo; Commercial SEER-rated Packaged Air Conditioners, Size Range: 55 - 65 kBTU/h, SEER = 14 (EER = 11.7), EIR = 0.249, Fan W/CFM = 0.29, two-speed fan, with Econo | HVAC | SpaceCool | dxAC_equip | pkgSEER | pkgSEER14 | 1 | 0 | 1 | 0.8 |  | NA | 1 | Package SEER AC | Cap-Tons | RTL | RETAIL - SINGLE-STORY LARGE | New | CZ02 | Santa Rosa Area (CZ02) |  |  |  | 1000 sf | 0.82447 | 0.064815 | 0.9541 | Cap-Tons/1000 sf | 1245.75 | 1431.75 | 1431.75 | 0.23482 | 0.26742 | 0.26742 | 0 | 0 | 0 | 1245.75 | 1431.75 | 1431.75 | 0.23482 | 0.26742 | 0.26742 | 0 | 0 | 0 | 74 | 15 | 15 | 15 | 5 | 0.5 | 1227.7486 | 915.4813 | 1227.7486 | 760.8023 | 565.1903 | 760.8023 | 0 | 0 | 0 | 0.62606 | 0.97681 | 0 | 0 | [7 empty] | Medium (2013) | Medium (2013) | Medium (2013) | None
M-045 | HVAC - SEER Rated Package Rooftop AC (SEER 14) | PGE | COM | Electric | COMHVAC - SEER Rated Package Rooftop AC (SEER 14) | Pkg AC SEER = 14.0 (< 55 kBtuh), EER = 12.04, Clg EIR = 0.2456, Supply Fan W/cfm = 0.306; no Econo; 1-spd Fan; Pkg AC SEER = 14.0 (55-64 kBtuh), EER = 12.04, Clg EIR = 0.2456, Supply Fan W/cfm = 0.306; no Econo; 2-spd Fan | Com SEER-Rated Pkg AC, 18-65 kBTU/h; pre-2001: SEER = 9.7 (EER = 9.21), one-speed fan, no Econo; post-2001: SEER = 13 (EER = 11.06), one-speed fan, no Econo; 2014: SEER = 14 (EER = 12.04), one-speed fan, no Econo; Com SEER-Rated Pkg AC, 18-65 kBTU/h; pre-2001: SEER = 9.7 (EER = 9.21), one-speed fan, no Econo; post-2001: SEER = 13 (EER = 11.06), one-speed fan, no Econo; 2014: SEER = 14 (EER = 11.75), two-speed fan, w/Econo | Commercial SEER-rated Packaged Air Conditioners, Size Range: 18 - 55 kBTU/h, SEER = 14 (EER = 12), EIR = 0.246, Fan W/CFM = 0.29, one-speed fan, without Econo; Commercial SEER-rated Packaged Air Conditioners, Size Range: 55 - 65 kBTU/h, SEER = 14 (EER = 11.7), EIR = 0.249, Fan W/CFM = 0.29, two-speed fan, with Econo | HVAC | SpaceCool | dxAC_equip | pkgSEER | pkgSEER14 | 1 | 0 | 1 | 0.8 |  | NA | 1 | Package SEER AC | Cap-Tons | RTS | RETAIL - SMALL | New | CZ02 | Santa Rosa Area (CZ02) |  |  |  | 1000 sf | 0.94903 | 0.074608 | 1.0982 | Cap-Tons/1000 sf | 1146.575 | 1313.075 | 1313.075 | 0.32979 | 0.37339 | 0.37339 | 0 | 0 | 0 | 1146.575 | 1313.075 | 1313.075 | 0.32979 | 0.37339 | 0.37339 | 0 | 0 | 0 | 74 | 15 | 15 | 15 | 5 | 0.5 | 1227.7486 | 915.4813 | 1227.7486 | 760.8023 | 565.1903 | 760.8023 | 0 | 0 | 0 | 0.62606 | 0.97681 | 0 | 0 | [7 empty] | Medium (2013) | Medium (2013) | Medium (2013) | None
M-045 | HVAC - SEER Rated Package Rooftop AC (SEER 14) | PGE | COM | Electric | COMHVAC - SEER Rated Package Rooftop AC (SEER 14) | Pkg AC SEER = 14.0 (< 55 kBtuh), EER = 12.04, Clg EIR = 0.2456, Supply Fan W/cfm = 0.306; no Econo; 1-spd Fan; Pkg AC SEER = 14.0 (55-64 kBtuh), EER = 12.04, Clg EIR = 0.2456, Supply Fan W/cfm = 0.306; no Econo; 2-spd Fan | Com SEER-Rated Pkg AC, 18-65 kBTU/h; pre-2001: SEER = 9.7 (EER = 9.21), one-speed fan, no Econo; post-2001: SEER = 13 (EER = 11.06), one-speed fan, no Econo; 2014: SEER = 14 (EER = 12.04), one-speed fan, no Econo; Com SEER-Rated Pkg AC, 18-65 kBTU/h; pre-2001: SEER = 9.7 (EER = 9.21), one-speed fan, no Econo; post-2001: SEER = 13 (EER = 11.06), one-speed fan, no Econo; 2014: SEER = 14 (EER = 11.75), two-speed fan, w/Econo | Commercial SEER-rated Packaged Air Conditioners, Size Range: 18 - 55 kBTU/h, SEER = 14 (EER = 12), EIR = 0.246, Fan W/CFM = 0.29, one-speed fan, without Econo; Commercial SEER-rated Packaged Air Conditioners, Size Range: 55 - 65 kBTU/h, SEER = 14 (EER = 11.7), EIR = 0.249, Fan W/CFM = 0.29, two-speed fan, with Econo | HVAC | SpaceCool | dxAC_equip | pkgSEER | pkgSEER14 | 1 | 0 | 1 | 0.8 |  | NA | 1 | Package SEER AC | Cap-Tons | SCN | STORAGE - CONDITIONED | New | CZ02 | Santa Rosa Area (CZ02) |  |  |  | 1000 sf | 0.52648 | 0.041389 | 0.60926 | Cap-Tons/1000 sf | 813.325 | 953.375 | 953.375 | 0.18682 | 0.21887 | 0.21887 | 0 | 0 | 0 | 813.325 | 953.375 | 953.375 | 0.18682 | 0.21887 | 0.21887 | 0 | 0 | 0 | 74 | 15 | 15 | 15 | 5 | 0.5 | 1227.7486 | 915.4813 | 1227.7486 | 760.8023 | 565.1903 | 760.8023 | 0 | 0 | 0 | 0.62606 | 0.97681 | 0 | 0 | [7 empty] | Medium (2013) | Medium (2013) | Medium (2013) | None
M-045 | HVAC - SEER Rated Package Rooftop AC (SEER 14) | PGE | COM | Electric | COMHVAC - SEER Rated Package Rooftop AC (SEER 14) | Pkg AC SEER = 14.0 (< 55 kBtuh), EER = 12.04, Clg EIR = 0.2456, Supply Fan W/cfm = 0.306; no Econo; 1-spd Fan; Pkg AC SEER = 14.0 (55-64 kBtuh), EER = 12.04, Clg EIR = 0.2456, Supply Fan W/cfm = 0.306; no Econo; 2-spd Fan | Com SEER-Rated Pkg AC, 18-65 kBTU/h; pre-2001: SEER = 9.7 (EER = 9.21), one-speed fan, no Econo; post-2001: SEER = 13 (EER = 11.06), one-speed fan, no Econo; 2014: SEER = 14 (EER = 12.04), one-speed fan, no Econo; Com SEER-Rated Pkg AC, 18-65 kBTU/h; pre-2001: SEER = 9.7 (EER = 9.21), one-speed fan, no Econo; post-2001: SEER = 13 (EER = 11.06), one-speed fan, no Econo; 2014: SEER = 14 (EER = 11.75), two-speed fan, w/Econo | Commercial SEER-rated Packaged Air Conditioners, Size Range: 18 - 55 kBTU/h, SEER = 14 (EER = 12), EIR = 0.246, Fan W/CFM = 0.29, one-speed fan, without Econo; Commercial SEER-rated Packaged Air Conditioners, Size Range: 55 - 65 kBTU/h, SEER = 14 (EER = 11.7), EIR = 0.249, Fan W/CFM = 0.29, two-speed fan, with Econo | HVAC | SpaceCool | dxAC_equip | pkgSEER | pkgSEER14 | 1 | 0 | 1 | 0.8 |  | NA | 1 | Package SEER AC | Cap-Tons | ASM | ASSEMBLY | Existing | CZ03 | Oakland Area (CZ03) |  |  |  | 1000 sf | 1.9886 | 0.15634 | 2.3013 | Cap-Tons/1000 sf | 783.3 | 1305.5 | 932.75 | 0.21355 | 0.35591 | 0.24157 | 0 | 0 | 0 | 783.3 | 1305.5 | 932.75 | 0.21355 | 0.35591 | 0.24157 | 0 | 0 | 0 | 74 | 15 | 15 | 15 | 5 | 0.5 | 1227.7486 | 915.4813 | 1227.7486 | 760.8023 | 565.1903 | 760.8023 | 0 | 0 | 0 | 0.62606 | 0.97681 | 0 | 0 | [7 empty] | Medium (2013) | Medium (2013) | Medium (2013) | None
M-045 | HVAC - SEER Rated Package Rooftop AC (SEER 14) | PGE | COM | Electric | COMHVAC - SEER Rated Package Rooftop AC (SEER 14) | Pkg AC SEER = 14.0 (< 55 kBtuh), EER = 12.04, Clg EIR = 0.2456, Supply Fan W/cfm = 0.306; no Econo; 1-spd Fan; Pkg AC SEER = 14.0 (55-64 kBtuh), EER = 12.04, Clg EIR = 0.2456, Supply Fan W/cfm = 0.306; no Econo; 2-spd Fan | Com SEER-Rated Pkg AC, 18-65 kBTU/h; pre-2001: SEER = 9.7 (EER = 9.21), one-speed fan, no Econo; post-2001: SEER = 13 (EER = 11.06), one-speed fan, no Econo; 2014: SEER = 14 (EER = 12.04), one-speed fan, no Econo; Com SEER-Rated Pkg AC, 18-65 kBTU/h; pre-2001: SEER = 9.7 (EER = 9.21), one-speed fan, no Econo; post-2001: SEER = 13 (EER = 11.06), one-speed fan, no Econo; 2014: SEER = 14 (EER = 11.75), two-speed fan, w/Econo | Commercial SEER-rated Packaged Air Conditioners, Size Range: 18 - 55 kBTU/h, SEER = 14 (EER = 12), EIR = 0.246, Fan W/CFM = 0.29, one-speed fan, without Econo; Commercial SEER-rated Packaged Air Conditioners, Size Range: 55 - 65 kBTU/h, SEER = 14 (EER = 11.7), EIR = 0.249, Fan W/CFM = 0.29, two-speed fan, with Econo | HVAC | SpaceCool | dxAC_equip | pkgSEER | pkgSEER14 | 1 | 0 | 1 | 0.8 |  | NA | 1 | Package SEER AC | Cap-Tons | ECC | EDUCATION - COMMUNITY COLLEGE | Existing | CZ03 | Oakland Area (CZ03) |  |  |  | 1000 sf | 1.1463 | 0.090118 | 1.3266 | Cap-Tons/1000 sf | 701.85 | 1169.75 | 837.85 | 0.084648 | 0.14108 | 0.099678 | 0 | 0 | 0 | 701.85 | 1169.75 | 837.85 | 0.084648 | 0.14108 | 0.099678 | 0 | 0 | 0 | 74 | 15 | 15 | 15 | 5 | 0.5 | 1227.7486 | 915.4813 | 1227.7486 | 760.8023 | 565.1903 | 760.8023 | 0 | 0 | 0 | 0.62606 | 0.97681 | 0 | 0 | [7 empty] | Medium (2013) | Medium (2013) | Medium (2013) | None
M-045 | HVAC - SEER Rated Package Rooftop AC (SEER 14) | PGE | COM | Electric | COMHVAC - SEER Rated Package Rooftop AC (SEER 14) | Pkg AC SEER = 14.0 (< 55 kBtuh), EER = 12.04, Clg EIR = 0.2456, Supply Fan W/cfm = 0.306; no Econo; 1-spd Fan; Pkg AC SEER = 14.0 (55-64 kBtuh), EER = 12.04, Clg EIR = 0.2456, Supply Fan W/cfm = 0.306; no Econo; 2-spd Fan | Com SEER-Rated Pkg AC, 18-65 kBTU/h; pre-2001: SEER = 9.7 (EER = 9.21), one-speed fan, no Econo; post-2001: SEER = 13 (EER = 11.06), one-speed fan, no Econo; 2014: SEER = 14 (EER = 12.04), one-speed fan, no Econo; Com SEER-Rated Pkg AC, 18-65 kBTU/h; pre-2001: SEER = 9.7 (EER = 9.21), one-speed fan, no Econo; post-2001: SEER = 13 (EER = 11.06), one-speed fan, no Econo; 2014: SEER = 14 (EER = 11.75), two-speed fan, w/Econo | Commercial SEER-rated Packaged Air Conditioners, Size Range: 18 - 55 kBTU/h, SEER = 14 (EER = 12), EIR = 0.246, Fan W/CFM = 0.29, one-speed fan, without Econo; Commercial SEER-rated Packaged Air Conditioners, Size Range: 55 - 65 kBTU/h, SEER = 14 (EER = 11.7), EIR = 0.249, Fan W/CFM = 0.29, two-speed fan, with Econo | HVAC | SpaceCool | dxAC_equip | pkgSEER | pkgSEER14 | 1 | 0 | 1 | 0.8 |  | NA | 1 | Package SEER AC | Cap-Tons | EPR | EDUCATION - PRIMARY SCHOOL | Existing | CZ03 | Oakland Area (CZ03) |  |  |  | 1000 sf | 1.2193 | 0.095857 | 1.411 | Cap-Tons/1000 sf | 570.345 | 950.575 | 660.495 | 0.001636 | 0.0027267 | 0.001875 | 0 | 0 | 0 | 570.345 | 950.575 | 660.495 | 0.001636 | 0.0027267 | 0.001875 | 0 | 0 | 0 | 74 | 15 | 15 | 15 | 5 | 0.5 | 1227.7486 | 915.4813 | 1227.7486 | 760.8023 | 565.1903 | 760.8023 | 0 | 0 | 0 | 0.62606 | 0.97681 | 0 | 0 | [7 empty] | Medium (2013) | Medium (2013) | Medium (2013) | None
M-045 | HVAC - SEER Rated Package Rooftop AC (SEER 14) | PGE | COM | Electric | COMHVAC - SEER Rated Package Rooftop AC (SEER 14) | Pkg AC SEER = 14.0 (< 55 kBtuh), EER = 12.04, Clg EIR = 0.2456, Supply Fan W/cfm = 0.306; no Econo; 1-spd Fan; Pkg AC SEER = 14.0 (55-64 kBtuh), EER = 12.04, Clg EIR = 0.2456, Supply Fan W/cfm = 0.306; no Econo; 2-spd Fan | Com SEER-Rated Pkg AC, 18-65 kBTU/h; pre-2001: SEER = 9.7 (EER = 9.21), one-speed fan, no Econo; post-2001: SEER = 13 (EER = 11.06), one-speed fan, no Econo; 2014: SEER = 14 (EER = 12.04), one-speed fan, no Econo; Com SEER-Rated Pkg AC, 18-65 kBTU/h; pre-2001: SEER = 9.7 (EER = 9.21), one-speed fan, no Econo; post-2001: SEER = 13 (EER = 11.06), one-speed fan, no Econo; 2014: SEER = 14 (EER = 11.75), two-speed fan, w/Econo | Commercial SEER-rated Packaged Air Conditioners, Size Range: 18 - 55 kBTU/h, SEER = 14 (EER = 12), EIR = 0.246, Fan W/CFM = 0.29, one-speed fan, without Econo; Commercial SEER-rated Packaged Air Conditioners, Size Range: 55 - 65 kBTU/h, SEER = 14 (EER = 11.7), EIR = 0.249, Fan W/CFM = 0.29, two-speed fan, with Econo | HVAC | SpaceCool | dxAC_equip | pkgSEER | pkgSEER14 | 1 | 0 | 1 | 0.8 |  | NA | 1 | Package SEER AC | Cap-Tons | ERC | EDUCATION - RELOCATABLE CLASSROOM | Existing | CZ03 | Oakland Area (CZ03) |  |  |  | 1000 sf | 1.458 | 0.11462 | 1.6872 | Cap-Tons/1000 sf | 687.15 | 1145.25 | 869.65 | 0.024001 | 0.040001 | 0.029216 | 0 | 0 | 0 | 687.15 | 1145.25 | 869.65 | 0.024001 | 0.040001 | 0.029216 | 0 | 0 | 0 | 74 | 15 | 15 | 15 | 5 | 0.5 | 1227.7486 | 915.4813 | 1227.7486 | 760.8023 | 565.1903 | 760.8023 | 0 | 0 | 0 | 0.62606 | 0.97681 | 0 | 0 | [7 empty] | Medium (2013) | Medium (2013) | Medium (2013) | None
M-045 | HVAC - SEER Rated Package Rooftop AC (SEER 14) | PGE | COM | Electric | COMHVAC - SEER Rated Package Rooftop AC (SEER 14) | Pkg AC SEER = 14.0 (< 55 kBtuh), EER = 12.04, Clg EIR = 0.2456, Supply Fan W/cfm = 0.306; no Econo; 1-spd Fan; Pkg AC SEER = 14.0 (55-64 kBtuh), EER = 12.04, Clg EIR = 0.2456, Supply Fan W/cfm = 0.306; no Econo; 2-spd Fan | Com SEER-Rated Pkg AC, 18-65 kBTU/h; pre-2001: SEER = 9.7 (EER = 9.21), one-speed fan, no Econo; post-2001: SEER = 13 (EER = 11.06), one-speed fan, no Econo; 2014: SEER = 14 (EER = 12.04), one-speed fan, no Econo; Com SEER-Rated Pkg AC, 18-65 kBTU/h; pre-2001: SEER = 9.7 (EER = 9.21), one-speed fan, no Econo; post-2001: SEER = 13 (EER = 11.06), one-speed fan, no Econo; 2014: SEER = 14 (EER = 11.75), two-speed fan, w/Econo | Commercial SEER-rated Packaged Air Conditioners, Size Range: 18 - 55 kBTU/h, SEER = 14 (EER = 12), EIR = 0.246, Fan W/CFM = 0.29, one-speed fan, without Econo; Commercial SEER-rated Packaged Air Conditioners, Size Range: 55 - 65 kBTU/h, SEER = 14 (EER = 11.7), EIR = 0.249, Fan W/CFM = 0.29, two-speed fan, with Econo | HVAC | SpaceCool | dxAC_equip | pkgSEER | pkgSEER14 | 1 | 0 | 1 | 0.8 |  | NA | 1 | Package SEER AC | Cap-Tons | ESE | EDUCATION - SECONDARY SCHOOL | Existing | CZ03 | Oakland Area (CZ03) |  |  |  | 1000 sf | 1.176 | 0.092454 | 1.3609 | Cap-Tons/1000 sf | 699.475 | 1140.125 | 795.575 | 0 | 0 | 0 | 0 | 0 | 0 | 699.475 | 1140.125 | 795.575 | 0 | 0 | 0 | 0 | 0 | 0 | 74 | 15 | 15 | 15 | 5 | 0.5 | 1227.7486 | 915.4813 | 1227.7486 | 760.8023 | 565.1903 | 760.8023 | 0 | 0 | 0 | 0.62606 | 0.97681 | 0 | 0 | [7 empty] | Medium (2013) | Medium (2013) | Medium (2013) | None
M-045 | HVAC - SEER Rated Package Rooftop AC (SEER 14) | PGE | COM | Electric | COMHVAC - SEER Rated Package Rooftop AC (SEER 14) | Pkg AC SEER = 14.0 (< 55 kBtuh), EER = 12.04, Clg EIR = 0.2456, Supply Fan W/cfm = 0.306; no Econo; 1-spd Fan; Pkg AC SEER = 14.0 (55-64 kBtuh), EER = 12.04, Clg EIR = 0.2456, Supply Fan W/cfm = 0.306; no Econo; 2-spd Fan | Com SEER-Rated Pkg AC, 18-65 kBTU/h; pre-2001: SEER = 9.7 (EER = 9.21), one-speed fan, no Econo; post-2001: SEER = 13 (EER = 11.06), one-speed fan, no Econo; 2014: SEER = 14 (EER = 12.04), one-speed fan, no Econo; Com SEER-Rated Pkg AC, 18-65 kBTU/h; pre-2001: SEER = 9.7 (EER = 9.21), one-speed fan, no Econo; post-2001: SEER = 13 (EER = 11.06), one-speed fan, no Econo; 2014: SEER = 14 (EER = 11.75), two-speed fan, w/Econo | Commercial SEER-rated Packaged Air Conditioners, Size Range: 18 - 55 kBTU/h, SEER = 14 (EER = 12), EIR = 0.246, Fan W/CFM = 0.29, one-speed fan, without Econo; Commercial SEER-rated Packaged Air Conditioners, Size Range: 55 - 65 kBTU/h, SEER = 14 (EER = 11.7), EIR = 0.249, Fan W/CFM = 0.29, two-speed fan, with Econo | HVAC | SpaceCool | dxAC_equip | pkgSEER | pkgSEER14 | 1 | 0 | 1 | 0.8 |  | NA | 1 | Package SEER AC | Cap-Tons | EUN | EDUCATION - UNIVERSITY | Existing | CZ03 | Oakland Area (CZ03) |  |  |  | 1000 sf | 1.1443 | 0.089961 | 1.3242 | Cap-Tons/1000 sf | 809.955 | 1349.925 | 966.355 | 0.12546 | 0.2091 | 0.14582 | 0 | 0 | 0 | 809.955 | 1349.925 | 966.355 | 0.12546 | 0.2091 | 0.14582 | 0 | 0 | 0 | 74 | 15 | 15 | 15 | 5 | 0.5 | 1227.7486 | 915.4813 | 1227.7486 | 760.8023 | 565.1903 | 760.8023 | 0 | 0 | 0 | 0.62606 | 0.97681 | 0 | 0 | [7 empty] | Medium (2013) | Medium (2013) | Medium (2013) | None
M-045 | HVAC - SEER Rated Package Rooftop AC (SEER 14) | PGE | COM | Electric | COMHVAC - SEER Rated Package Rooftop AC (SEER 14) | Pkg AC SEER = 14.0 (< 55 kBtuh), EER = 12.04, Clg EIR = 0.2456, Supply Fan W/cfm = 0.306; no Econo; 1-spd Fan; Pkg AC SEER = 14.0 (55-64 kBtuh), EER = 12.04, Clg EIR = 0.2456, Supply Fan W/cfm = 0.306; no Econo; 2-spd Fan | Com SEER-Rated Pkg AC, 18-65 kBTU/h; pre-2001: SEER = 9.7 (EER = 9.21), one-speed fan, no Econo; post-2001: SEER = 13 (EER = 11.06), one-speed fan, no Econo; 2014: SEER = 14 (EER = 12.04), one-speed fan, no Econo; Com SEER-Rated Pkg AC, 18-65 kBTU/h; pre-2001: SEER = 9.7 (EER = 9.21), one-speed fan, no Econo; post-2001: SEER = 13 (EER = 11.06), one-speed fan, no Econo; 2014: SEER = 14 (EER = 11.75), two-speed fan, w/Econo | Commercial SEER-rated Packaged Air Conditioners, Size Range: 18 - 55 kBTU/h, SEER = 14 (EER = 12), EIR = 0.246, Fan W/CFM = 0.29, one-speed fan, without Econo; Commercial SEER-rated Packaged Air Conditioners, Size Range: 55 - 65 kBTU/h, SEER = 14 (EER = 11.7), EIR = 0.249, Fan W/CFM = 0.29, two-speed fan, with Econo | HVAC | SpaceCool | dxAC_equip | pkgSEER | pkgSEER14 | 1 | 0 | 1 | 0.8 |  | NA | 1 | Package SEER AC | Cap-Tons | GRO | GROCERY | Existing | CZ03 | Oakland Area (CZ03) |  |  |  | 1000 sf | 1.911 | 0.15023 | 2.2115 | Cap-Tons/1000 sf | 739.5 | 1232.5 | 987 | 0.16131 | 0.26885 | 0.19351 | 0 | 0 | 0 | 739.5 | 1232.5 | 987 | 0.16131 | 0.26885 | 0.19351 | 0 | 0 | 0 | 74 | 15 | 15 | 15 | 5 | 0.5 | 1227.7486 | 915.4813 | 1227.7486 | 760.8023 | 565.1903 | 760.8023 | 0 | 0 | 0 | 0.62606 | 0.97681 | 0 | 0 | [7 empty] | Medium (2013) | Medium (2013) | Medium (2013) | None
M-045 | HVAC - SEER Rated Package Rooftop AC (SEER 14) | PGE | COM | Electric | COMHVAC - SEER Rated Package Rooftop AC (SEER 14) | Pkg AC SEER = 14.0 (< 55 kBtuh), EER = 12.04, Clg EIR = 0.2456, Supply Fan W/cfm = 0.306; no Econo; 1-spd Fan; Pkg AC SEER = 14.0 (55-64 kBtuh), EER = 12.04, Clg EIR = 0.2456, Supply Fan W/cfm = 0.306; no Econo; 2-spd Fan | Com SEER-Rated Pkg AC, 18-65 kBTU/h; pre-2001: SEER = 9.7 (EER = 9.21), one-speed fan, no Econo; post-2001: SEER = 13 (EER = 11.06), one-speed fan, no Econo; 2014: SEER = 14 (EER = 12.04), one-speed fan, no Econo; Com SEER-Rated Pkg AC, 18-65 kBTU/h; pre-2001: SEER = 9.7 (EER = 9.21), one-speed fan, no Econo; post-2001: SEER = 13 (EER = 11.06), one-speed fan, no Econo; 2014: SEER = 14 (EER = 11.75), two-speed fan, w/Econo | Commercial SEER-rated Packaged Air Conditioners, Size Range: 18 - 55 kBTU/h, SEER = 14 (EER = 12), EIR = 0.246, Fan W/CFM = 0.29, one-speed fan, without Econo; Commercial SEER-rated Packaged Air Conditioners, Size Range: 55 - 65 kBTU/h, SEER = 14 (EER = 11.7), EIR = 0.249, Fan W/CFM = 0.29, two-speed fan, with Econo | HVAC | SpaceCool | dxAC_equip | pkgSEER | pkgSEER14 | 1 | 0 | 1 | 0.8 |  | NA | 1 | Package SEER AC | Cap-Tons | HSP | HEALTH/MEDICAL - HOSPITAL | Existing | CZ03 | Oakland Area (CZ03) |  |  |  | 1000 sf | 1.6913 | 0.13296 | 1.9572 | Cap-Tons/1000 sf | 1386.3 | 2310.5 | 1672.3 | 0.21514 | 0.35857 | 0.24949 | 0 | 0 | 0 | 1386.3 | 2310.5 | 1672.3 | 0.21514 | 0.35857 | 0.24949 | 0 | 0 | 0 | 74 | 15 | 15 | 15 | 5 | 0.5 | 1227.7486 | 915.4813 | 1227.7486 | 760.8023 | 565.1903 | 760.8023 | 0 | 0 | 0 | 0.62606 | 0.97681 | 0 | 0 | [7 empty] | Medium (2013) | Medium (2013) | Medium (2013) | None
M-045 | HVAC - SEER Rated Package Rooftop AC (SEER 14) | PGE | COM | Electric | COMHVAC - SEER Rated Package Rooftop AC (SEER 14) | Pkg AC SEER = 14.0 (< 55 kBtuh), EER = 12.04, Clg EIR = 0.2456, Supply Fan W/cfm = 0.306; no Econo; 1-spd Fan; Pkg AC SEER = 14.0 (55-64 kBtuh), EER = 12.04, Clg EIR = 0.2456, Supply Fan W/cfm = 0.306; no Econo; 2-spd Fan | Com SEER-Rated Pkg AC, 18-65 kBTU/h; pre-2001: SEER = 9.7 (EER = 9.21), one-speed fan, no Econo; post-2001: SEER = 13 (EER = 11.06), one-speed fan, no Econo; 2014: SEER = 14 (EER = 12.04), one-speed fan, no Econo; Com SEER-Rated Pkg AC, 18-65 kBTU/h; pre-2001: SEER = 9.7 (EER = 9.21), one-speed fan, no Econo; post-2001: SEER = 13 (EER = 11.06), one-speed fan, no Econo; 2014: SEER = 14 (EER = 11.75), two-speed fan, w/Econo | Commercial SEER-rated Packaged Air Conditioners, Size Range: 18 - 55 kBTU/h, SEER = 14 (EER = 12), EIR = 0.246, Fan W/CFM = 0.29, one-speed fan, without Econo; Commercial SEER-rated Packaged Air Conditioners, Size Range: 55 - 65 kBTU/h, SEER = 14 (EER = 11.7), EIR = 0.249, Fan W/CFM = 0.29, two-speed fan, with Econo | HVAC | SpaceCool | dxAC_equip | pkgSEER | pkgSEER14 | 1 | 0 | 1 | 0.8 |  | NA | 1 | Package SEER AC | Cap-Tons | OFL | OFFICE - LARGE | Existing | CZ03 | Oakland Area (CZ03) |  |  |  | 1000 sf | 1.201 | 0.094416 | 1.3898 | Cap-Tons/1000 sf | 861.336 | 1435.5599 | 983.786 | 0.22659 | 0.37765 | 0.25469 | 0 | 0 | 0 | 861.336 | 1435.5599 | 983.786 | 0.22659 | 0.37765 | 0.25469 | 0 | 0 | 0 | 74 | 15 | 15 | 15 | 5 | 0.5 | 1227.7486 | 915.4813 | 1227.7486 | 760.8023 | 565.1903 | 760.8023 | 0 | 0 | 0 | 0.62606 | 0.97681 | 0 | 0 | [7 empty] | Medium (2013) | Medium (2013) | Medium (2013) | None
M-045 | HVAC - SEER Rated Package Rooftop AC (SEER 14) | PGE | COM | Electric | COMHVAC - SEER Rated Package Rooftop AC (SEER 14) | Pkg AC SEER = 14.0 (< 55 kBtuh), EER = 12.04, Clg EIR = 0.2456, Supply Fan W/cfm = 0.306; no Econo; 1-spd Fan; Pkg AC SEER = 14.0 (55-64 kBtuh), EER = 12.04, Clg EIR = 0.2456, Supply Fan W/cfm = 0.306; no Econo; 2-spd Fan | Com SEER-Rated Pkg AC, 18-65 kBTU/h; pre-2001: SEER = 9.7 (EER = 9.21), one-speed fan, no Econo; post-2001: SEER = 13 (EER = 11.06), one-speed fan, no Econo; 2014: SEER = 14 (EER = 12.04), one-speed fan, no Econo; Com SEER-Rated Pkg AC, 18-65 kBTU/h; pre-2001: SEER = 9.7 (EER = 9.21), one-speed fan, no Econo; post-2001: SEER = 13 (EER = 11.06), one-speed fan, no Econo; 2014: SEER = 14 (EER = 11.75), two-speed fan, w/Econo | Commercial SEER-rated Packaged Air Conditioners, Size Range: 18 - 55 kBTU/h, SEER = 14 (EER = 12), EIR = 0.246, Fan W/CFM = 0.29, one-speed fan, without Econo; Commercial SEER-rated Packaged Air Conditioners, Size Range: 55 - 65 kBTU/h, SEER = 14 (EER = 11.7), EIR = 0.249, Fan W/CFM = 0.29, two-speed fan, with Econo | HVAC | SpaceCool | dxAC_equip | pkgSEER | pkgSEER14 | 1 | 0 | 1 | 0.8 |  | NA | 1 | Package SEER AC | Cap-Tons | OFS | OFFICE - SMALL | Existing | CZ03 | Oakland Area (CZ03) |  |  |  | 1000 sf | 1.4046 | 0.11042 | 1.6254 | Cap-Tons/1000 sf | 707.85 | 1179.75 | 824.55 | 0.1807 | 0.30117 | 0.20368 | 0 | 0 | 0 | 707.85 | 1179.75 | 824.55 | 0.1807 | 0.30117 | 0.20368 | 0 | 0 | 0 | 74 | 15 | 15 | 15 | 5 | 0.5 | 1227.7486 | 915.4813 | 1227.7486 | 760.8023 | 565.1903 | 760.8023 | 0 | 0 | 0 | 0.62606 | 0.97681 | 0 | 0 | [7 empty] | Medium (2013) | Medium (2013) | Medium (2013) | None
M-045 | HVAC - SEER Rated Package Rooftop AC (SEER 14) | PGE | COM | Electric | COMHVAC - SEER Rated Package Rooftop AC (SEER 14) | Pkg AC SEER = 14.0 (< 55 kBtuh), EER = 12.04, Clg EIR = 0.2456, Supply Fan W/cfm = 0.306; no Econo; 1-spd Fan; Pkg AC SEER = 14.0 (55-64 kBtuh), EER = 12.04, Clg EIR = 0.2456, Supply Fan W/cfm = 0.306; no Econo; 2-spd Fan | Com SEER-Rated Pkg AC, 18-65 kBTU/h; pre-2001: SEER = 9.7 (EER = 9.21), one-speed fan, no Econo; post-2001: SEER = 13 (EER = 11.06), one-speed fan, no Econo; 2014: SEER = 14 (EER = 12.04), one-speed fan, no Econo; Com SEER-Rated Pkg AC, 18-65 kBTU/h; pre-2001: SEER = 9.7 (EER = 9.21), one-speed fan, no Econo; post-2001: SEER = 13 (EER = 11.06), one-speed fan, no Econo; 2014: SEER = 14 (EER = 11.75), two-speed fan, w/Econo | Commercial SEER-rated Packaged Air Conditioners, Size Range: 18 - 55 kBTU/h, SEER = 14 (EER = 12), EIR = 0.246, Fan W/CFM = 0.29, one-speed fan, without Econo; Commercial SEER-rated Packaged Air Conditioners, Size Range: 55 - 65 kBTU/h, SEER = 14 (EER = 11.7), EIR = 0.249, Fan W/CFM = 0.29, two-speed fan, with Econo | HVAC | SpaceCool | dxAC_equip | pkgSEER | pkgSEER14 | 1 | 0 | 1 | 0.8 |  | NA | 1 | Package SEER AC | Cap-Tons | RFF | RESTAURANT - FAST-FOOD | Existing | CZ03 | Oakland Area (CZ03) |  |  |  | 1000 sf | 2.4421 | 0.19199 | 2.8261 | Cap-Tons/1000 sf | 1042.35 | 1737.25 | 1274.35 | 0.22653 | 0.37754 | 0.26088 | 0 | 0 | 0 | 1042.35 | 1737.25 | 1274.35 | 0.22653 | 0.37754 | 0.26088 | 0 | 0 | 0 | 74 | 15 | 15 | 15 | 5 | 0.5 | 1227.7486 | 915.4813 | 1227.7486 | 760.8023 | 565.1903 | 760.8023 | 0 | 0 | 0 | 0.62606 | 0.97681 | 0 | 0 | [7 empty] | Medium (2013) | Medium (2013) | Medium (2013) | None
M-045 | HVAC - SEER Rated Package Rooftop AC (SEER 14) | PGE | COM | Electric | COMHVAC - SEER Rated Package Rooftop AC (SEER 14) | Pkg AC SEER = 14.0 (< 55 kBtuh), EER = 12.04, Clg EIR = 0.2456, Supply Fan W/cfm = 0.306; no Econo; 1-spd Fan; Pkg AC SEER = 14.0 (55-64 kBtuh), EER = 12.04, Clg EIR = 0.2456, Supply Fan W/cfm = 0.306; no Econo; 2-spd Fan | Com SEER-Rated Pkg AC, 18-65 kBTU/h; pre-2001: SEER = 9.7 (EER = 9.21), one-speed fan, no Econo; post-2001: SEER = 13 (EER = 11.06), one-speed fan, no Econo; 2014: SEER = 14 (EER = 12.04), one-speed fan, no Econo; Com SEER-Rated Pkg AC, 18-65 kBTU/h; pre-2001: SEER = 9.7 (EER = 9.21), one-speed fan, no Econo; post-2001: SEER = 13 (EER = 11.06), one-speed fan, no Econo; 2014: SEER = 14 (EER = 11.75), two-speed fan, w/Econo | Commercial SEER-rated Packaged Air Conditioners, Size Range: 18 - 55 kBTU/h, SEER = 14 (EER = 12), EIR = 0.246, Fan W/CFM = 0.29, one-speed fan, without Econo; Commercial SEER-rated Packaged Air Conditioners, Size Range: 55 - 65 kBTU/h, SEER = 14 (EER = 11.7), EIR = 0.249, Fan W/CFM = 0.29, two-speed fan, with Econo | HVAC | SpaceCool | dxAC_equip | pkgSEER | pkgSEER14 | 1 | 0 | 1 | 0.8 |  | NA | 1 | Package SEER AC | Cap-Tons | RSD | RESTAURANT - SIT-DOWN | Existing | CZ03 | Oakland Area (CZ03) |  |  |  | 1000 sf | 1.6171 | 0.12712 | 1.8713 | Cap-Tons/1000 sf | 927.1865 | 1545.3109 | 1089.6365 | 0.25636 | 0.42727 | 0.28636 | 0 | 0 | 0 | 927.1865 | 1545.3109 | 1089.6365 | 0.25636 | 0.42727 | 0.28636 | 0 | 0 | 0 | 74 | 15 | 15 | 15 | 5 | 0.5 | 1227.7486 | 915.4813 | 1227.7486 | 760.8023 | 565.1903 | 760.8023 | 0 | 0 | 0 | 0.62606 | 0.97681 | 0 | 0 | [7 empty] | Medium (2013) | Medium (2013) | Medium (2013) | None
M-045 | HVAC - SEER Rated Package Rooftop AC (SEER 14) | PGE | COM | Electric | COMHVAC - SEER Rated Package Rooftop AC (SEER 14) | Pkg AC SEER = 14.0 (< 55 kBtuh), EER = 12.04, Clg EIR = 0.2456, Supply Fan W/cfm = 0.306; no Econo; 1-spd Fan; Pkg AC SEER = 14.0 (55-64 kBtuh), EER = 12.04, Clg EIR = 0.2456, Supply Fan W/cfm = 0.306; no Econo; 2-spd Fan | Com SEER-Rated Pkg AC, 18-65 kBTU/h; pre-2001: SEER = 9.7 (EER = 9.21), one-speed fan, no Econo; post-2001: SEER = 13 (EER = 11.06), one-speed fan, no Econo; 2014: SEER = 14 (EER = 12.04), one-speed fan, no Econo; Com SEER-Rated Pkg AC, 18-65 kBTU/h; pre-2001: SEER = 9.7 (EER = 9.21), one-speed fan, no Econo; post-2001: SEER = 13 (EER = 11.06), one-speed fan, no Econo; 2014: SEER = 14 (EER = 11.75), two-speed fan, w/Econo | Commercial SEER-rated Packaged Air Conditioners, Size Range: 18 - 55 kBTU/h, SEER = 14 (EER = 12), EIR = 0.246, Fan W/CFM = 0.29, one-speed fan, without Econo; Commercial SEER-rated Packaged Air Conditioners, Size Range: 55 - 65 kBTU/h, SEER = 14 (EER = 11.7), EIR = 0.249, Fan W/CFM = 0.29, two-speed fan, with Econo | HVAC | SpaceCool | dxAC_equip | pkgSEER | pkgSEER14 | 1 | 0 | 1 | 0.8 |  | NA | 1 | Package SEER AC | Cap-Tons | RT3 | RETAIL - MULTISTORY LARGE | Existing | CZ03 | Oakland Area (CZ03) |  |  |  | 1000 sf | 0.76406 | 0.060066 | 0.88419 | Cap-Tons/1000 sf | 837.36 | 1395.6 | 992.91 | 0.26029 | 0.43381 | 0.29339 | 0 | 0 | 0 | 837.36 | 1395.6 | 992.91 | 0.26029 | 0.43381 | 0.29339 | 0 | 0 | 0 | 74 | 15 | 15 | 15 | 5 | 0.5 | 1227.7486 | 915.4813 | 1227.7486 | 760.8023 | 565.1903 | 760.8023 | 0 | 0 | 0 | 0.62606 | 0.97681 | 0 | 0 | [7 empty] | Medium (2013) | Medium (2013) | Medium (2013) | None
M-045 | HVAC - SEER Rated Package Rooftop AC (SEER 14) | PGE | COM | Electric | COMHVAC - SEER Rated Package Rooftop AC (SEER 14) | Pkg AC SEER = 14.0 (< 55 kBtuh), EER = 12.04, Clg EIR = 0.2456, Supply Fan W/cfm = 0.306; no Econo; 1-spd Fan; Pkg AC SEER = 14.0 (55-64 kBtuh), EER = 12.04, Clg EIR = 0.2456, Supply Fan W/cfm = 0.306; no Econo; 2-spd Fan | Com SEER-Rated Pkg AC, 18-65 kBTU/h; pre-2001: SEER = 9.7 (EER = 9.21), one-speed fan, no Econo; post-2001: SEER = 13 (EER = 11.06), one-speed fan, no Econo; 2014: SEER = 14 (EER = 12.04), one-speed fan, no Econo; Com SEER-Rated Pkg AC, 18-65 kBTU/h; pre-2001: SEER = 9.7 (EER = 9.21), one-speed fan, no Econo; post-2001: SEER = 13 (EER = 11.06), one-speed fan, no Econo; 2014: SEER = 14 (EER = 11.75), two-speed fan, w/Econo | Commercial SEER-rated Packaged Air Conditioners, Size Range: 18 - 55 kBTU/h, SEER = 14 (EER = 12), EIR = 0.246, Fan W/CFM = 0.29, one-speed fan, without Econo; Commercial SEER-rated Packaged Air Conditioners, Size Range: 55 - 65 kBTU/h, SEER = 14 (EER = 11.7), EIR = 0.249, Fan W/CFM = 0.29, two-speed fan, with Econo | HVAC | SpaceCool | dxAC_equip | pkgSEER | pkgSEER14 | 1 | 0 | 1 | 0.8 |  | NA | 1 | Package SEER AC | Cap-Tons | RTL | RETAIL - SINGLE-STORY LARGE | Existing | CZ03 | Oakland Area (CZ03) |  |  |  | 1000 sf | 0.82447 | 0.064815 | 0.9541 | Cap-Tons/1000 sf | 859.05 | 1431.75 | 1043.55 | 0.24429 | 0.40715 | 0.28224 | 0 | 0 | 0 | 859.05 | 1431.75 | 1043.55 | 0.24429 | 0.40715 | 0.28224 | 0 | 0 | 0 | 74 | 15 | 15 | 15 | 5 | 0.5 | 1227.7486 | 915.4813 | 1227.7486 | 760.8023 | 565.1903 | 760.8023 | 0 | 0 | 0 | 0.62606 | 0.97681 | 0 | 0 | [7 empty] | Medium (2013) | Medium (2013) | Medium (2013) | None
M-045 | HVAC - SEER Rated Package Rooftop AC (SEER 14) | PGE | COM | Electric | COMHVAC - SEER Rated Package Rooftop AC (SEER 14) | Pkg AC SEER = 14.0 (< 55 kBtuh), EER = 12.04, Clg EIR = 0.2456, Supply Fan W/cfm = 0.306; no Econo; 1-spd Fan; Pkg AC SEER = 14.0 (55-64 kBtuh), EER = 12.04, Clg EIR = 0.2456, Supply Fan W/cfm = 0.306; no Econo; 2-spd Fan | Com SEER-Rated Pkg AC, 18-65 kBTU/h; pre-2001: SEER = 9.7 (EER = 9.21), one-speed fan, no Econo; post-2001: SEER = 13 (EER = 11.06), one-speed fan, no Econo; 2014: SEER = 14 (EER = 12.04), one-speed fan, no Econo; Com SEER-Rated Pkg AC, 18-65 kBTU/h; pre-2001: SEER = 9.7 (EER = 9.21), one-speed fan, no Econo; post-2001: SEER = 13 (EER = 11.06), one-speed fan, no Econo; 2014: SEER = 14 (EER = 11.75), two-speed fan, w/Econo | Commercial SEER-rated Packaged Air Conditioners, Size Range: 18 - 55 kBTU/h, SEER = 14 (EER = 12), EIR = 0.246, Fan W/CFM = 0.29, one-speed fan, without Econo; Commercial SEER-rated Packaged Air Conditioners, Size Range: 55 - 65 kBTU/h, SEER = 14 (EER = 11.7), EIR = 0.249, Fan W/CFM = 0.29, two-speed fan, with Econo | HVAC | SpaceCool | dxAC_equip | pkgSEER | pkgSEER14 | 1 | 0 | 1 | 0.8 |  | NA | 1 | Package SEER AC | Cap-Tons | RTS | RETAIL - SMALL | Existing | CZ03 | Oakland Area (CZ03) |  |  |  | 1000 sf | 0.94903 | 0.074608 | 1.0982 | Cap-Tons/1000 sf | 787.845 | 1313.075 | 940.695 | 0.26769 | 0.44616 | 0.30094 | 0 | 0 | 0 | 787.845 | 1313.075 | 940.695 | 0.26769 | 0.44616 | 0.30094 | 0 | 0 | 0 | 74 | 15 | 15 | 15 | 5 | 0.5 | 1227.7486 | 915.4813 | 1227.7486 | 760.8023 | 565.1903 | 760.8023 | 0 | 0 | 0 | 0.62606 | 0.97681 | 0 | 0 | [7 empty] | Medium (2013) | Medium (2013) | Medium (2013) | None
M-045 | HVAC - SEER Rated Package Rooftop AC (SEER 14) | PGE | COM | Electric | COMHVAC - SEER Rated Package Rooftop AC (SEER 14) | Pkg AC SEER = 14.0 (< 55 kBtuh), EER = 12.04, Clg EIR = 0.2456, Supply Fan W/cfm = 0.306; no Econo; 1-spd Fan; Pkg AC SEER = 14.0 (55-64 kBtuh), EER = 12.04, Clg EIR = 0.2456, Supply Fan W/cfm = 0.306; no Econo; 2-spd Fan | Com SEER-Rated Pkg AC, 18-65 kBTU/h; pre-2001: SEER = 9.7 (EER = 9.21), one-speed fan, no Econo; post-2001: SEER = 13 (EER = 11.06), one-speed fan, no Econo; 2014: SEER = 14 (EER = 12.04), one-speed fan, no Econo; Com SEER-Rated Pkg AC, 18-65 kBTU/h; pre-2001: SEER = 9.7 (EER = 9.21), one-speed fan, no Econo; post-2001: SEER = 13 (EER = 11.06), one-speed fan, no Econo; 2014: SEER = 14 (EER = 11.75), two-speed fan, w/Econo | Commercial SEER-rated Packaged Air Conditioners, Size Range: 18 - 55 kBTU/h, SEER = 14 (EER = 12), EIR = 0.246, Fan W/CFM = 0.29, one-speed fan, without Econo; Commercial SEER-rated Packaged Air Conditioners, Size Range: 55 - 65 kBTU/h, SEER = 14 (EER = 11.7), EIR = 0.249, Fan W/CFM = 0.29, two-speed fan, with Econo | HVAC | SpaceCool | dxAC_equip | pkgSEER | pkgSEER14 | 1 | 0 | 1 | 0.8 |  | NA | 1 | Package SEER AC | Cap-Tons | SCN | STORAGE - CONDITIONED | Existing | CZ03 | Oakland Area (CZ03) |  |  |  | 1000 sf | 0.52648 | 0.041389 | 0.60926 | Cap-Tons/1000 sf | 572.025 | 953.375 | 708.075 | 0.12074 | 0.20124 | 0.14809 | 0 | 0 | 0 | 572.025 | 953.375 | 708.075 | 0.12074 | 0.20124 | 0.14809 | 0 | 0 | 0 | 74 | 15 | 15 | 15 | 5 | 0.5 | 1227.7486 | 915.4813 | 1227.7486 | 760.8023 | 565.1903 | 760.8023 | 0 | 0 | 0 | 0.62606 | 0.97681 | 0 | 0 | [7 empty] | Medium (2013) | Medium (2013) | Medium (2013) | None
M-045 | HVAC - SEER Rated Package Rooftop AC (SEER 14) | PGE | COM | Electric | COMHVAC - SEER Rated Package Rooftop AC (SEER 14) | Pkg AC SEER = 14.0 (< 55 kBtuh), EER = 12.04, Clg EIR = 0.2456, Supply Fan W/cfm = 0.306; no Econo; 1-spd Fan; Pkg AC SEER = 14.0 (55-64 kBtuh), EER = 12.04, Clg EIR = 0.2456, Supply Fan W/cfm = 0.306; no Econo; 2-spd Fan | Com SEER-Rated Pkg AC, 18-65 kBTU/h; pre-2001: SEER = 9.7 (EER = 9.21), one-speed fan, no Econo; post-2001: SEER = 13 (EER = 11.06), one-speed fan, no Econo; 2014: SEER = 14 (EER = 12.04), one-speed fan, no Econo; Com SEER-Rated Pkg AC, 18-65 kBTU/h; pre-2001: SEER = 9.7 (EER = 9.21), one-speed fan, no Econo; post-2001: SEER = 13 (EER = 11.06), one-speed fan, no Econo; 2014: SEER = 14 (EER = 11.75), two-speed fan, w/Econo | Commercial SEER-rated Packaged Air Conditioners, Size Range: 18 - 55 kBTU/h, SEER = 14 (EER = 12), EIR = 0.246, Fan W/CFM = 0.29, one-speed fan, without Econo; Commercial SEER-rated Packaged Air Conditioners, Size Range: 55 - 65 kBTU/h, SEER = 14 (EER = 11.7), EIR = 0.249, Fan W/CFM = 0.29, two-speed fan, with Econo | HVAC | SpaceCool | dxAC_equip | pkgSEER | pkgSEER14 | 1 | 0 | 1 | 0.8 |  | NA | 1 | Package SEER AC | Cap-Tons | ASM | ASSEMBLY | New | CZ03 | Oakland Area (CZ03) |  |  |  | 1000 sf | 1.9886 | 0.15634 | 2.3013 | Cap-Tons/1000 sf | 1159.2 | 1305.5 | 1305.5 | 0.50515 | 0.5508 | 0.5508 | 0 | 0 | 0 | 1159.2 | 1305.5 | 1305.5 | 0.50515 | 0.5508 | 0.5508 | 0 | 0 | 0 | 74 | 15 | 15 | 15 | 5 | 0.5 | 1227.7486 | 915.4813 | 1227.7486 | 760.8023 | 565.1903 | 760.8023 | 0 | 0 | 0 | 0.62606 | 0.97681 | 0 | 0 | [7 empty] | Medium (2013) | Medium (2013) | Medium (2013) | None
M-045 | HVAC - SEER Rated Package Rooftop AC (SEER 14) | PGE | COM | Electric | COMHVAC - SEER Rated Package Rooftop AC (SEER 14) | Pkg AC SEER = 14.0 (< 55 kBtuh), EER = 12.04, Clg EIR = 0.2456, Supply Fan W/cfm = 0.306; no Econo; 1-spd Fan; Pkg AC SEER = 14.0 (55-64 kBtuh), EER = 12.04, Clg EIR = 0.2456, Supply Fan W/cfm = 0.306; no Econo; 2-spd Fan | Com SEER-Rated Pkg AC, 18-65 kBTU/h; pre-2001: SEER = 9.7 (EER = 9.21), one-speed fan, no Econo; post-2001: SEER = 13 (EER = 11.06), one-speed fan, no Econo; 2014: SEER = 14 (EER = 12.04), one-speed fan, no Econo; Com SEER-Rated Pkg AC, 18-65 kBTU/h; pre-2001: SEER = 9.7 (EER = 9.21), one-speed fan, no Econo; post-2001: SEER = 13 (EER = 11.06), one-speed fan, no Econo; 2014: SEER = 14 (EER = 11.75), two-speed fan, w/Econo | Commercial SEER-rated Packaged Air Conditioners, Size Range: 18 - 55 kBTU/h, SEER = 14 (EER = 12), EIR = 0.246, Fan W/CFM = 0.29, one-speed fan, without Econo; Commercial SEER-rated Packaged Air Conditioners, Size Range: 55 - 65 kBTU/h, SEER = 14 (EER = 11.7), EIR = 0.249, Fan W/CFM = 0.29, two-speed fan, with Econo | HVAC | SpaceCool | dxAC_equip | pkgSEER | pkgSEER14 | 1 | 0 | 1 | 0.8 |  | NA | 1 | Package SEER AC | Cap-Tons | ESE | EDUCATION - SECONDARY SCHOOL | New | CZ03 | Oakland Area (CZ03) |  |  |  | 1000 sf | 1.176 | 0.092454 | 1.3609 | Cap-Tons/1000 sf | 1043.075 | 1140.125 | 1140.125 | 0 | 0 | 0 | 0 | 0 | 0 | 1043.075 | 1140.125 | 1140.125 | 0 | 0 | 0 | 0 | 0 | 0 | 74 | 15 | 15 | 15 | 5 | 0.5 | 1227.7486 | 915.4813 | 1227.7486 | 760.8023 | 565.1903 | 760.8023 | 0 | 0 | 0 | 0.62606 | 0.97681 | 0 | 0 | [7 empty] | Medium (2013) | Medium (2013) | Medium (2013) | None
M-045 | HVAC - SEER Rated Package Rooftop AC (SEER 14) | PGE | COM | Electric | COMHVAC - SEER Rated Package Rooftop AC (SEER 14) | Pkg AC SEER = 14.0 (< 55 kBtuh), EER = 12.04, Clg EIR = 0.2456, Supply Fan W/cfm = 0.306; no Econo; 1-spd Fan; Pkg AC SEER = 14.0 (55-64 kBtuh), EER = 12.04, Clg EIR = 0.2456, Supply Fan W/cfm = 0.306; no Econo; 2-spd Fan | Com SEER-Rated Pkg AC, 18-65 kBTU/h; pre-2001: SEER = 9.7 (EER = 9.21), one-speed fan, no Econo; post-2001: SEER = 13 (EER = 11.06), one-speed fan, no Econo; 2014: SEER = 14 (EER = 12.04), one-speed fan, no Econo; Com SEER-Rated Pkg AC, 18-65 kBTU/h; pre-2001: SEER = 9.7 (EER = 9.21), one-speed fan, no Econo; post-2001: SEER = 13 (EER = 11.06), one-speed fan, no Econo; 2014: SEER = 14 (EER = 11.75), two-speed fan, w/Econo | Commercial SEER-rated Packaged Air Conditioners, Size Range: 18 - 55 kBTU/h, SEER = 14 (EER = 12), EIR = 0.246, Fan W/CFM = 0.29, one-speed fan, without Econo; Commercial SEER-rated Packaged Air Conditioners, Size Range: 55 - 65 kBTU/h, SEER = 14 (EER = 11.7), EIR = 0.249, Fan W/CFM = 0.29, two-speed fan, with Econo | HVAC | SpaceCool | dxAC_equip | pkgSEER | pkgSEER14 | 1 | 0 | 1 | 0.8 |  | NA | 1 | Package SEER AC | Cap-Tons | EUN | EDUCATION - UNIVERSITY | New | CZ03 | Oakland Area (CZ03) |  |  |  | 1000 sf | 1.1443 | 0.089961 | 1.3242 | Cap-Tons/1000 sf | 1194.175 | 1349.925 | 1349.925 | 0.43014 | 0.47329 | 0.47329 | 0 | 0 | 0 | 1194.175 | 1349.925 | 1349.925 | 0.43014 | 0.47329 | 0.47329 | 0 | 0 | 0 | 74 | 15 | 15 | 15 | 5 | 0.5 | 1227.7486 | 915.4813 | 1227.7486 | 760.8023 | 565.1903 | 760.8023 | 0 | 0 | 0 | 0.62606 | 0.97681 | 0 | 0 | [7 empty] | Medium (2013) | Medium (2013) | Medium (2013) | None
M-045 | HVAC - SEER Rated Package Rooftop AC (SEER 14) | PGE | COM | Electric | COMHVAC - SEER Rated Package Rooftop AC (SEER 14) | Pkg AC SEER = 14.0 (< 55 kBtuh), EER = 12.04, Clg EIR = 0.2456, Supply Fan W/cfm = 0.306; no Econo; 1-spd Fan; Pkg AC SEER = 14.0 (55-64 kBtuh), EER = 12.04, Clg EIR = 0.2456, Supply Fan W/cfm = 0.306; no Econo; 2-spd Fan | Com SEER-Rated Pkg AC, 18-65 kBTU/h; pre-2001: SEER = 9.7 (EER = 9.21), one-speed fan, no Econo; post-2001: SEER = 13 (EER = 11.06), one-speed fan, no Econo; 2014: SEER = 14 (EER = 12.04), one-speed fan, no Econo; Com SEER-Rated Pkg AC, 18-65 kBTU/h; pre-2001: SEER = 9.7 (EER = 9.21), one-speed fan, no Econo; post-2001: SEER = 13 (EER = 11.06), one-speed fan, no Econo; 2014: SEER = 14 (EER = 11.75), two-speed fan, w/Econo | Commercial SEER-rated Packaged Air Conditioners, Size Range: 18 - 55 kBTU/h, SEER = 14 (EER = 12), EIR = 0.246, Fan W/CFM = 0.29, one-speed fan, without Econo; Commercial SEER-rated Packaged Air Conditioners, Size Range: 55 - 65 kBTU/h, SEER = 14 (EER = 11.7), EIR = 0.249, Fan W/CFM = 0.29, two-speed fan, with Econo | HVAC | SpaceCool | dxAC_equip | pkgSEER | pkgSEER14 | 1 | 0 | 1 | 0.8 |  | NA | 1 | Package SEER AC | Cap-Tons | GRO | GROCERY | New | CZ03 | Oakland Area (CZ03) |  |  |  | 1000 sf | 1.911 | 0.15023 | 2.2115 | Cap-Tons/1000 sf | 980.5 | 1232.5 | 1232.5 | 0.17628 | 0.22393 | 0.22393 | 0 | 0 | 0 | 980.5 | 1232.5 | 1232.5 | 0.17628 | 0.22393 | 0.22393 | 0 | 0 | 0 | 74 | 15 | 15 | 15 | 5 | 0.5 | 1227.7486 | 915.4813 | 1227.7486 | 760.8023 | 565.1903 | 760.8023 | 0 | 0 | 0 | 0.62606 | 0.97681 | 0 | 0 | [7 empty] | Medium (2013) | Medium (2013) | Medium (2013) | None
M-045 | HVAC - SEER Rated Package Rooftop AC (SEER 14) | PGE | COM | Electric | COMHVAC - SEER Rated Package Rooftop AC (SEER 14) | Pkg AC SEER = 14.0 (< 55 kBtuh), EER = 12.04, Clg EIR = 0.2456, Supply Fan W/cfm = 0.306; no Econo; 1-spd Fan; Pkg AC SEER = 14.0 (55-64 kBtuh), EER = 12.04, Clg EIR = 0.2456, Supply Fan W/cfm = 0.306; no Econo; 2-spd Fan | Com SEER-Rated Pkg AC, 18-65 kBTU/h; pre-2001: SEER = 9.7 (EER = 9.21), one-speed fan, no Econo; post-2001: SEER = 13 (EER = 11.06), one-speed fan, no Econo; 2014: SEER = 14 (EER = 12.04), one-speed fan, no Econo; Com SEER-Rated Pkg AC, 18-65 kBTU/h; pre-2001: SEER = 9.7 (EER = 9.21), one-speed fan, no Econo; post-2001: SEER = 13 (EER = 11.06), one-speed fan, no Econo; 2014: SEER = 14 (EER = 11.75), two-speed fan, w/Econo | Commercial SEER-rated Packaged Air Conditioners, Size Range: 18 - 55 kBTU/h, SEER = 14 (EER = 12), EIR = 0.246, Fan W/CFM = 0.29, one-speed fan, without Econo; Commercial SEER-rated Packaged Air Conditioners, Size Range: 55 - 65 kBTU/h, SEER = 14 (EER = 11.7), EIR = 0.249, Fan W/CFM = 0.29, two-speed fan, with Econo | HVAC | SpaceCool | dxAC_equip | pkgSEER | pkgSEER14 | 1 | 0 | 1 | 0.8 |  | NA | 1 | Package SEER AC | Cap-Tons | HSP | HEALTH/MEDICAL - HOSPITAL | New | CZ03 | Oakland Area (CZ03) |  |  |  | 1000 sf | 1.6913 | 0.13296 | 1.9572 | Cap-Tons/1000 sf | 2010.5 | 2310.5 | 2310.5 | 0.35249 | 0.39739 | 0.39739 | 0 | 0 | 0 | 2010.5 | 2310.5 | 2310.5 | 0.35249 | 0.39739 | 0.39739 | 0 | 0 | 0 | 74 | 15 | 15 | 15 | 5 | 0.5 | 1227.7486 | 915.4813 | 1227.7486 | 760.8023 | 565.1903 | 760.8023 | 0 | 0 | 0 | 0.62606 | 0.97681 | 0 | 0 | [7 empty] | Medium (2013) | Medium (2013) | Medium (2013) | None
M-045 | HVAC - SEER Rated Package Rooftop AC (SEER 14) | PGE | COM | Electric | COMHVAC - SEER Rated Package Rooftop AC (SEER 14) | Pkg AC SEER = 14.0 (< 55 kBtuh), EER = 12.04, Clg EIR = 0.2456, Supply Fan W/cfm = 0.306; no Econo; 1-spd Fan; Pkg AC SEER = 14.0 (55-64 kBtuh), EER = 12.04, Clg EIR = 0.2456, Supply Fan W/cfm = 0.306; no Econo; 2-spd Fan | Com SEER-Rated Pkg AC, 18-65 kBTU/h; pre-2001: SEER = 9.7 (EER = 9.21), one-speed fan, no Econo; post-2001: SEER = 13 (EER = 11.06), one-speed fan, no Econo; 2014: SEER = 14 (EER = 12.04), one-speed fan, no Econo; Com SEER-Rated Pkg AC, 18-65 kBTU/h; pre-2001: SEER = 9.7 (EER = 9.21), one-speed fan, no Econo; post-2001: SEER = 13 (EER = 11.06), one-speed fan, no Econo; 2014: SEER = 14 (EER = 11.75), two-speed fan, w/Econo | Commercial SEER-rated Packaged Air Conditioners, Size Range: 18 - 55 kBTU/h, SEER = 14 (EER = 12), EIR = 0.246, Fan W/CFM = 0.29, one-speed fan, without Econo; Commercial SEER-rated Packaged Air Conditioners, Size Range: 55 - 65 kBTU/h, SEER = 14 (EER = 11.7), EIR = 0.249, Fan W/CFM = 0.29, two-speed fan, with Econo | HVAC | SpaceCool | dxAC_equip | pkgSEER | pkgSEER14 | 1 | 0 | 1 | 0.8 |  | NA | 1 | Package SEER AC | Cap-Tons | HTL | LODGING - HOTEL | New | CZ03 | Oakland Area (CZ03) |  |  |  | 1000 sf | 0.90153 | 0.070874 | 1.0433 | Cap-Tons/1000 sf | 1912 | 2171 | 2171 | 0.48878 | 0.54098 | 0.54098 | 0 | 0 | 0 | 1912 | 2171 | 2171 | 0.48878 | 0.54098 | 0.54098 | 0 | 0 | 0 | 74 | 15 | 15 | 15 | 5 | 0.5 | 1227.7486 | 915.4813 | 1227.7486 | 760.8023 | 565.1903 | 760.8023 | 0 | 0 | 0 | 0.62606 | 0.97681 | 0 | 0 | [7 empty] | Medium (2013) | Medium (2013) | Medium (2013) | None
M-045 | HVAC - SEER Rated Package Rooftop AC (SEER 14) | PGE | COM | Electric | COMHVAC - SEER Rated Package Rooftop AC (SEER 14) | Pkg AC SEER = 14.0 (< 55 kBtuh), EER = 12.04, Clg EIR = 0.2456, Supply Fan W/cfm = 0.306; no Econo; 1-spd Fan; Pkg AC SEER = 14.0 (55-64 kBtuh), EER = 12.04, Clg EIR = 0.2456, Supply Fan W/cfm = 0.306; no Econo; 2-spd Fan | Com SEER-Rated Pkg AC, 18-65 kBTU/h; pre-2001: SEER = 9.7 (EER = 9.21), one-speed fan, no Econo; post-2001: SEER = 13 (EER = 11.06), one-speed fan, no Econo; 2014: SEER = 14 (EER = 12.04), one-speed fan, no Econo; Com SEER-Rated Pkg AC, 18-65 kBTU/h; pre-2001: SEER = 9.7 (EER = 9.21), one-speed fan, no Econo; post-2001: SEER = 13 (EER = 11.06), one-speed fan, no Econo; 2014: SEER = 14 (EER = 11.75), two-speed fan, w/Econo | Commercial SEER-rated Packaged Air Conditioners, Size Range: 18 - 55 kBTU/h, SEER = 14 (EER = 12), EIR = 0.246, Fan W/CFM = 0.29, one-speed fan, without Econo; Commercial SEER-rated Packaged Air Conditioners, Size Range: 55 - 65 kBTU/h, SEER = 14 (EER = 11.7), EIR = 0.249, Fan W/CFM = 0.29, two-speed fan, with Econo | HVAC | SpaceCool | dxAC_equip | pkgSEER | pkgSEER14 | 1 | 0 | 1 | 0.8 |  | NA | 1 | Package SEER AC | Cap-Tons | MTL | LODGING - MOTEL | New | CZ03 | Oakland Area (CZ03) |  |  |  | 1000 sf | 0.90153 | 0.070874 | 1.0433 | Cap-Tons/1000 sf | 1912 | 2171 | 2171 | 0.48878 | 0.54098 | 0.54098 | 0 | 0 | 0 | 1912 | 2171 | 2171 | 0.48878 | 0.54098 | 0.54098 | 0 | 0 | 0 | 74 | 15 | 15 | 15 | 5 | 0.5 | 1227.7486 | 915.4813 | 1227.7486 | 760.8023 | 565.1903 | 760.8023 | 0 | 0 | 0 | 0.62606 | 0.97681 | 0 | 0 | [7 empty] | Medium (2013) | Medium (2013) | Medium (2013) | None
M-045 | HVAC - SEER Rated Package Rooftop AC (SEER 14) | PGE | COM | Electric | COMHVAC - SEER Rated Package Rooftop AC (SEER 14) | Pkg AC SEER = 14.0 (< 55 kBtuh), EER = 12.04, Clg EIR = 0.2456, Supply Fan W/cfm = 0.306; no Econo; 1-spd Fan; Pkg AC SEER = 14.0 (55-64 kBtuh), EER = 12.04, Clg EIR = 0.2456, Supply Fan W/cfm = 0.306; no Econo; 2-spd Fan | Com SEER-Rated Pkg AC, 18-65 kBTU/h; pre-2001: SEER = 9.7 (EER = 9.21), one-speed fan, no Econo; post-2001: SEER = 13 (EER = 11.06), one-speed fan, no Econo; 2014: SEER = 14 (EER = 12.04), one-speed fan, no Econo; Com SEER-Rated Pkg AC, 18-65 kBTU/h; pre-2001: SEER = 9.7 (EER = 9.21), one-speed fan, no Econo; post-2001: SEER = 13 (EER = 11.06), one-speed fan, no Econo; 2014: SEER = 14 (EER = 11.75), two-speed fan, w/Econo | Commercial SEER-rated Packaged Air Conditioners, Size Range: 18 - 55 kBTU/h, SEER = 14 (EER = 12), EIR = 0.246, Fan W/CFM = 0.29, one-speed fan, without Econo; Commercial SEER-rated Packaged Air Conditioners, Size Range: 55 - 65 kBTU/h, SEER = 14 (EER = 11.7), EIR = 0.249, Fan W/CFM = 0.29, two-speed fan, with Econo | HVAC | SpaceCool | dxAC_equip | pkgSEER | pkgSEER14 | 1 | 0 | 1 | 0.8 |  | NA | 1 | Package SEER AC | Cap-Tons | NRS | HEALTH/MEDICAL - NURSING HOME | New | CZ03 | Oakland Area (CZ03) |  |  |  | 1000 sf | 1.6913 | 0.13296 | 1.9572 | Cap-Tons/1000 sf | 1565 | 1831 | 1831 | 0.23509 | 0.27369 | 0.27369 | 0 | 0 | 0 | 1565 | 1831 | 1831 | 0.23509 | 0.27369 | 0.27369 | 0 | 0 | 0 | 74 | 15 | 15 | 15 | 5 | 0.5 | 1227.7486 | 915.4813 | 1227.7486 | 760.8023 | 565.1903 | 760.8023 | 0 | 0 | 0 | 0.62606 | 0.97681 | 0 | 0 | [7 empty] | Medium (2013) | Medium (2013) | Medium (2013) | None
M-045 | HVAC - SEER Rated Package Rooftop AC (SEER 14) | PGE | COM | Electric | COMHVAC - SEER Rated Package Rooftop AC (SEER 14) | Pkg AC SEER = 14.0 (< 55 kBtuh), EER = 12.04, Clg EIR = 0.2456, Supply Fan W/cfm = 0.306; no Econo; 1-spd Fan; Pkg AC SEER = 14.0 (55-64 kBtuh), EER = 12.04, Clg EIR = 0.2456, Supply Fan W/cfm = 0.306; no Econo; 2-spd Fan | Com SEER-Rated Pkg AC, 18-65 kBTU/h; pre-2001: SEER = 9.7 (EER = 9.21), one-speed fan, no Econo; post-2001: SEER = 13 (EER = 11.06), one-speed fan, no Econo; 2014: SEER = 14 (EER = 12.04), one-speed fan, no Econo; Com SEER-Rated Pkg AC, 18-65 kBTU/h; pre-2001: SEER = 9.7 (EER = 9.21), one-speed fan, no Econo; post-2001: SEER = 13 (EER = 11.06), one-speed fan, no Econo; 2014: SEER = 14 (EER = 11.75), two-speed fan, w/Econo | Commercial SEER-rated Packaged Air Conditioners, Size Range: 18 - 55 kBTU/h, SEER = 14 (EER = 12), EIR = 0.246, Fan W/CFM = 0.29, one-speed fan, without Econo; Commercial SEER-rated Packaged Air Conditioners, Size Range: 55 - 65 kBTU/h, SEER = 14 (EER = 11.7), EIR = 0.249, Fan W/CFM = 0.29, two-speed fan, with Econo | HVAC | SpaceCool | dxAC_equip | pkgSEER | pkgSEER14 | 1 | 0 | 1 | 0.8 |  | NA | 1 | Package SEER AC | Cap-Tons | OFL | OFFICE - LARGE | New | CZ03 | Oakland Area (CZ03) |  |  |  | 1000 sf | 1.201 | 0.094416 | 1.3898 | Cap-Tons/1000 sf | 1314.6599 | 1435.5599 | 1435.5599 | 0.86754 | 0.92164 | 0.92164 | 0 | 0 | 0 | 1314.6599 | 1435.5599 | 1435.5599 | 0.86754 | 0.92164 | 0.92164 | 0 | 0 | 0 | 74 | 15 | 15 | 15 | 5 | 0.5 | 1227.7486 | 915.4813 | 1227.7486 | 760.8023 | 565.1903 | 760.8023 | 0 | 0 | 0 | 0.62606 | 0.97681 | 0 | 0 | [7 empty] | Medium (2013) | Medium (2013) | Medium (2013) | None
M-045 | HVAC - SEER Rated Package Rooftop AC (SEER 14) | PGE | COM | Electric | COMHVAC - SEER Rated Package Rooftop AC (SEER 14) | Pkg AC SEER = 14.0 (< 55 kBtuh), EER = 12.04, Clg EIR = 0.2456, Supply Fan W/cfm = 0.306; no Econo; 1-spd Fan; Pkg AC SEER = 14.0 (55-64 kBtuh), EER = 12.04, Clg EIR = 0.2456, Supply Fan W/cfm = 0.306; no Econo; 2-spd Fan | Com SEER-Rated Pkg AC, 18-65 kBTU/h; pre-2001: SEER = 9.7 (EER = 9.21), one-speed fan, no Econo; post-2001: SEER = 13 (EER = 11.06), one-speed fan, no Econo; 2014: SEER = 14 (EER = 12.04), one-speed fan, no Econo; Com SEER-Rated Pkg AC, 18-65 kBTU/h; pre-2001: SEER = 9.7 (EER = 9.21), one-speed fan, no Econo; post-2001: SEER = 13 (EER = 11.06), one-speed fan, no Econo; 2014: SEER = 14 (EER = 11.75), two-speed fan, w/Econo | Commercial SEER-rated Packaged Air Conditioners, Size Range: 18 - 55 kBTU/h, SEER = 14 (EER = 12), EIR = 0.246, Fan W/CFM = 0.29, one-speed fan, without Econo; Commercial SEER-rated Packaged Air Conditioners, Size Range: 55 - 65 kBTU/h, SEER = 14 (EER = 11.7), EIR = 0.249, Fan W/CFM = 0.29, two-speed fan, with Econo | HVAC | SpaceCool | dxAC_equip | pkgSEER | pkgSEER14 | 1 | 0 | 1 | 0.8 |  | NA | 1 | Package SEER AC | Cap-Tons | OFS | OFFICE - SMALL | New | CZ03 | Oakland Area (CZ03) |  |  |  | 1000 sf | 1.4046 | 0.11042 | 1.6254 | Cap-Tons/1000 sf | 1061.3 | 1179.75 | 1179.75 | 0.74699 | 0.80629 | 0.80629 | 0 | 0 | 0 | 1061.3 | 1179.75 | 1179.75 | 0.74699 | 0.80629 | 0.80629 | 0 | 0 | 0 | 74 | 15 | 15 | 15 | 5 | 0.5 | 1227.7486 | 915.4813 | 1227.7486 | 760.8023 | 565.1903 | 760.8023 | 0 | 0 | 0 | 0.62606 | 0.97681 | 0 | 0 | [7 empty] | Medium (2013) | Medium (2013) | Medium (2013) | None
M-045 | HVAC - SEER Rated Package Rooftop AC (SEER 14) | PGE | COM | Electric | COMHVAC - SEER Rated Package Rooftop AC (SEER 14) | Pkg AC SEER = 14.0 (< 55 kBtuh), EER = 12.04, Clg EIR = 0.2456, Supply Fan W/cfm = 0.306; no Econo; 1-spd Fan; Pkg AC SEER = 14.0 (55-64 kBtuh), EER = 12.04, Clg EIR = 0.2456, Supply Fan W/cfm = 0.306; no Econo; 2-spd Fan | Com SEER-Rated Pkg AC, 18-65 kBTU/h; pre-2001: SEER = 9.7 (EER = 9.21), one-speed fan, no Econo; post-2001: SEER = 13 (EER = 11.06), one-speed fan, no Econo; 2014: SEER = 14 (EER = 12.04), one-speed fan, no Econo; Com SEER-Rated Pkg AC, 18-65 kBTU/h; pre-2001: SEER = 9.7 (EER = 9.21), one-speed fan, no Econo; post-2001: SEER = 13 (EER = 11.06), one-speed fan, no Econo; 2014: SEER = 14 (EER = 11.75), two-speed fan, w/Econo | Commercial SEER-rated Packaged Air Conditioners, Size Range: 18 - 55 kBTU/h, SEER = 14 (EER = 12), EIR = 0.246, Fan W/CFM = 0.29, one-speed fan, without Econo; Commercial SEER-rated Packaged Air Conditioners, Size Range: 55 - 65 kBTU/h, SEER = 14 (EER = 11.7), EIR = 0.249, Fan W/CFM = 0.29, two-speed fan, with Econo | HVAC | SpaceCool | dxAC_equip | pkgSEER | pkgSEER14 | 1 | 0 | 1 | 0.8 |  | NA | 1 | Package SEER AC | Cap-Tons | RFF | RESTAURANT - FAST-FOOD | New | CZ03 | Oakland Area (CZ03) |  |  |  | 1000 sf | 2.4421 | 0.19199 | 2.8261 | Cap-Tons/1000 sf | 1497.25 | 1737.25 | 1737.25 | 0.29341 | 0.33776 | 0.33776 | 0 | 0 | 0 | 1497.25 | 1737.25 | 1737.25 | 0.29341 | 0.33776 | 0.33776 | 0 | 0 | 0 | 74 | 15 | 15 | 15 | 5 | 0.5 | 1227.7486 | 915.4813 | 1227.7486 | 760.8023 | 565.1903 | 760.8023 | 0 | 0 | 0 | 0.62606 | 0.97681 | 0 | 0 | [7 empty] | Medium (2013) | Medium (2013) | Medium (2013) | None
M-045 | HVAC - SEER Rated Package Rooftop AC (SEER 14) | PGE | COM | Electric | COMHVAC - SEER Rated Package Rooftop AC (SEER 14) | Pkg AC SEER = 14.0 (< 55 kBtuh), EER = 12.04, Clg EIR = 0.2456, Supply Fan W/cfm = 0.306; no Econo; 1-spd Fan; Pkg AC SEER = 14.0 (55-64 kBtuh), EER = 12.04, Clg EIR = 0.2456, Supply Fan W/cfm = 0.306; no Econo; 2-spd Fan | Com SEER-Rated Pkg AC, 18-65 kBTU/h; pre-2001: SEER = 9.7 (EER = 9.21), one-speed fan, no Econo; post-2001: SEER = 13 (EER = 11.06), one-speed fan, no Econo; 2014: SEER = 14 (EER = 12.04), one-speed fan, no Econo; Com SEER-Rated Pkg AC, 18-65 kBTU/h; pre-2001: SEER = 9.7 (EER = 9.21), one-speed fan, no Econo; post-2001: SEER = 13 (EER = 11.06), one-speed fan, no Econo; 2014: SEER = 14 (EER = 11.75), two-speed fan, w/Econo | Commercial SEER-rated Packaged Air Conditioners, Size Range: 18 - 55 kBTU/h, SEER = 14 (EER = 12), EIR = 0.246, Fan W/CFM = 0.29, one-speed fan, without Econo; Commercial SEER-rated Packaged Air Conditioners, Size Range: 55 - 65 kBTU/h, SEER = 14 (EER = 11.7), EIR = 0.249, Fan W/CFM = 0.29, two-speed fan, with Econo | HVAC | SpaceCool | dxAC_equip | pkgSEER | pkgSEER14 | 1 | 0 | 1 | 0.8 |  | NA | 1 | Package SEER AC | Cap-Tons | RSD | RESTAURANT - SIT-DOWN | New | CZ03 | Oakland Area (CZ03) |  |  |  | 1000 sf | 1.6171 | 0.12712 | 1.8713 | Cap-Tons/1000 sf | 1393.1109 | 1545.3109 | 1545.3109 | 0.46075 | 0.5082 | 0.5082 | 0 | 0 | 0 | 1393.1109 | 1545.3109 | 1545.3109 | 0.46075 | 0.5082 | 0.5082 | 0 | 0 | 0 | 74 | 15 | 15 | 15 | 5 | 0.5 | 1227.7486 | 915.4813 | 1227.7486 | 760.8023 | 565.1903 | 760.8023 | 0 | 0 | 0 | 0.62606 | 0.97681 | 0 | 0 | [7 empty] | Medium (2013) | Medium (2013) | Medium (2013) | None
M-045 | HVAC - SEER Rated Package Rooftop AC (SEER 14) | PGE | COM | Electric | COMHVAC - SEER Rated Package Rooftop AC (SEER 14) | Pkg AC SEER = 14.0 (< 55 kBtuh), EER = 12.04, Clg EIR = 0.2456, Supply Fan W/cfm = 0.306; no Econo; 1-spd Fan; Pkg AC SEER = 14.0 (55-64 kBtuh), EER = 12.04, Clg EIR = 0.2456, Supply Fan W/cfm = 0.306; no Econo; 2-spd Fan | Com SEER-Rated Pkg AC, 18-65 kBTU/h; pre-2001: SEER = 9.7 (EER = 9.21), one-speed fan, no Econo; post-2001: SEER = 13 (EER = 11.06), one-speed fan, no Econo; 2014: SEER = 14 (EER = 12.04), one-speed fan, no Econo; Com SEER-Rated Pkg AC, 18-65 kBTU/h; pre-2001: SEER = 9.7 (EER = 9.21), one-speed fan, no Econo; post-2001: SEER = 13 (EER = 11.06), one-speed fan, no Econo; 2014: SEER = 14 (EER = 11.75), two-speed fan, w/Econo | Commercial SEER-rated Packaged Air Conditioners, Size Range: 18 - 55 kBTU/h, SEER = 14 (EER = 12), EIR = 0.246, Fan W/CFM = 0.29, one-speed fan, without Econo; Commercial SEER-rated Packaged Air Conditioners, Size Range: 55 - 65 kBTU/h, SEER = 14 (EER = 11.7), EIR = 0.249, Fan W/CFM = 0.29, two-speed fan, with Econo | HVAC | SpaceCool | dxAC_equip | pkgSEER | pkgSEER14 | 1 | 0 | 1 | 0.8 |  | NA | 1 | Package SEER AC | Cap-Tons | RT3 | RETAIL - MULTISTORY LARGE | New | CZ03 | Oakland Area (CZ03) |  |  |  | 1000 sf | 0.76406 | 0.060066 | 0.88419 | Cap-Tons/1000 sf | 1237.85 | 1395.6 | 1395.6 | 0.4185 | 0.46315 | 0.46315 | 0 | 0 | 0 | 1237.85 | 1395.6 | 1395.6 | 0.4185 | 0.46315 | 0.46315 | 0 | 0 | 0 | 74 | 15 | 15 | 15 | 5 | 0.5 | 1227.7486 | 915.4813 | 1227.7486 | 760.8023 | 565.1903 | 760.8023 | 0 | 0 | 0 | 0.62606 | 0.97681 | 0 | 0 | [7 empty] | Medium (2013) | Medium (2013) | Medium (2013) | None
M-045 | HVAC - SEER Rated Package Rooftop AC (SEER 14) | PGE | COM | Electric | COMHVAC - SEER Rated Package Rooftop AC (SEER 14) | Pkg AC SEER = 14.0 (< 55 kBtuh), EER = 12.04, Clg EIR = 0.2456, Supply Fan W/cfm = 0.306; no Econo; 1-spd Fan; Pkg AC SEER = 14.0 (55-64 kBtuh), EER = 12.04, Clg EIR = 0.2456, Supply Fan W/cfm = 0.306; no Econo; 2-spd Fan | Com SEER-Rated Pkg AC, 18-65 kBTU/h; pre-2001: SEER = 9.7 (EER = 9.21), one-speed fan, no Econo; post-2001: SEER = 13 (EER = 11.06), one-speed fan, no Econo; 2014: SEER = 14 (EER = 12.04), one-speed fan, no Econo; Com SEER-Rated Pkg AC, 18-65 kBTU/h; pre-2001: SEER = 9.7 (EER = 9.21), one-speed fan, no Econo; post-2001: SEER = 13 (EER = 11.06), one-speed fan, no Econo; 2014: SEER = 14 (EER = 11.75), two-speed fan, w/Econo | Commercial SEER-rated Packaged Air Conditioners, Size Range: 18 - 55 kBTU/h, SEER = 14 (EER = 12), EIR = 0.246, Fan W/CFM = 0.29, one-speed fan, without Econo; Commercial SEER-rated Packaged Air Conditioners, Size Range: 55 - 65 kBTU/h, SEER = 14 (EER = 11.7), EIR = 0.249, Fan W/CFM = 0.29, two-speed fan, with Econo | HVAC | SpaceCool | dxAC_equip | pkgSEER | pkgSEER14 | 1 | 0 | 1 | 0.8 |  | NA | 1 | Package SEER AC | Cap-Tons | RTL | RETAIL - SINGLE-STORY LARGE | New | CZ03 | Oakland Area (CZ03) |  |  |  | 1000 sf | 0.82447 | 0.064815 | 0.9541 | Cap-Tons/1000 sf | 1249.75 | 1431.75 | 1431.75 | 0.37284 | 0.41869 | 0.41869 | 0 | 0 | 0 | 1249.75 | 1431.75 | 1431.75 | 0.37284 | 0.41869 | 0.41869 | 0 | 0 | 0 | 74 | 15 | 15 | 15 | 5 | 0.5 | 1227.7486 | 915.4813 | 1227.7486 | 760.8023 | 565.1903 | 760.8023 | 0 | 0 | 0 | 0.62606 | 0.97681 | 0 | 0 | [7 empty] | Medium (2013) | Medium (2013) | Medium (2013) | None
M-045 | HVAC - SEER Rated Package Rooftop AC (SEER 14) | PGE | COM | Electric | COMHVAC - SEER Rated Package Rooftop AC (SEER 14) | Pkg AC SEER = 14.0 (< 55 kBtuh), EER = 12.04, Clg EIR = 0.2456, Supply Fan W/cfm = 0.306; no Econo; 1-spd Fan; Pkg AC SEER = 14.0 (55-64 kBtuh), EER = 12.04, Clg EIR = 0.2456, Supply Fan W/cfm = 0.306; no Econo; 2-spd Fan | Com SEER-Rated Pkg AC, 18-65 kBTU/h; pre-2001: SEER = 9.7 (EER = 9.21), one-speed fan, no Econo; post-2001: SEER = 13 (EER = 11.06), one-speed fan, no Econo; 2014: SEER = 14 (EER = 12.04), one-speed fan, no Econo; Com SEER-Rated Pkg AC, 18-65 kBTU/h; pre-2001: SEER = 9.7 (EER = 9.21), one-speed fan, no Econo; post-2001: SEER = 13 (EER = 11.06), one-speed fan, no Econo; 2014: SEER = 14 (EER = 11.75), two-speed fan, w/Econo | Commercial SEER-rated Packaged Air Conditioners, Size Range: 18 - 55 kBTU/h, SEER = 14 (EER = 12), EIR = 0.246, Fan W/CFM = 0.29, one-speed fan, without Econo; Commercial SEER-rated Packaged Air Conditioners, Size Range: 55 - 65 kBTU/h, SEER = 14 (EER = 11.7), EIR = 0.249, Fan W/CFM = 0.29, two-speed fan, with Econo | HVAC | SpaceCool | dxAC_equip | pkgSEER | pkgSEER14 | 1 | 0 | 1 | 0.8 |  | NA | 1 | Package SEER AC | Cap-Tons | RTS | RETAIL - SMALL | New | CZ03 | Oakland Area (CZ03) |  |  |  | 1000 sf | 0.94903 | 0.074608 | 1.0982 | Cap-Tons/1000 sf | 1159.325 | 1313.075 | 1313.075 | 0.39375 | 0.4395 | 0.4395 | 0 | 0 | 0 | 1159.325 | 1313.075 | 1313.075 | 0.39375 | 0.4395 | 0.4395 | 0 | 0 | 0 | 74 | 15 | 15 | 15 | 5 | 0.5 | 1227.7486 | 915.4813 | 1227.7486 | 760.8023 | 565.1903 | 760.8023 | 0 | 0 | 0 | 0.62606 | 0.97681 | 0 | 0 | [7 empty] | Medium (2013) | Medium (2013) | Medium (2013) | None
M-045 | HVAC - SEER Rated Package Rooftop AC (SEER 14) | PGE | COM | Electric | COMHVAC - SEER Rated Package Rooftop AC (SEER 14) | Pkg AC SEER = 14.0 (< 55 kBtuh), EER = 12.04, Clg EIR = 0.2456, Supply Fan W/cfm = 0.306; no Econo; 1-spd Fan; Pkg AC SEER = 14.0 (55-64 kBtuh), EER = 12.04, Clg EIR = 0.2456, Supply Fan W/cfm = 0.306; no Econo; 2-spd Fan | Com SEER-Rated Pkg AC, 18-65 kBTU/h; pre-2001: SEER = 9.7 (EER = 9.21), one-speed fan, no Econo; post-2001: SEER = 13 (EER = 11.06), one-speed fan, no Econo; 2014: SEER = 14 (EER = 12.04), one-speed fan, no Econo; Com SEER-Rated Pkg AC, 18-65 kBTU/h; pre-2001: SEER = 9.7 (EER = 9.21), one-speed fan, no Econo; post-2001: SEER = 13 (EER = 11.06), one-speed fan, no Econo; 2014: SEER = 14 (EER = 11.75), two-speed fan, w/Econo | Commercial SEER-rated Packaged Air Conditioners, Size Range: 18 - 55 kBTU/h, SEER = 14 (EER = 12), EIR = 0.246, Fan W/CFM = 0.29, one-speed fan, without Econo; Commercial SEER-rated Packaged Air Conditioners, Size Range: 55 - 65 kBTU/h, SEER = 14 (EER = 11.7), EIR = 0.249, Fan W/CFM = 0.29, two-speed fan, with Econo | HVAC | SpaceCool | dxAC_equip | pkgSEER | pkgSEER14 | 1 | 0 | 1 | 0.8 |  | NA | 1 | Package SEER AC | Cap-Tons | SCN | STORAGE - CONDITIONED | New | CZ03 | Oakland Area (CZ03) |  |  |  | 1000 sf | 0.52648 | 0.041389 | 0.60926 | Cap-Tons/1000 sf | 814.725 | 953.375 | 953.375 | 0.21892 | 0.25697 | 0.25697 | 0 | 0 | 0 | 814.725 | 953.375 | 953.375 | 0.21892 | 0.25697 | 0.25697 | 0 | 0 | 0 | 74 | 15 | 15 | 15 | 5 | 0.5 | 1227.7486 | 915.4813 | 1227.7486 | 760.8023 | 565.1903 | 760.8023 | 0 | 0 | 0 | 0.62606 | 0.97681 | 0 | 0 | [7 empty] | Medium (2013) | Medium (2013) | Medium (2013) | None
M-045 | HVAC - SEER Rated Package Rooftop AC (SEER 14) | PGE | COM | Electric | COMHVAC - SEER Rated Package Rooftop AC (SEER 14) | Pkg AC SEER = 14.0 (< 55 kBtuh), EER = 12.04, Clg EIR = 0.2456, Supply Fan W/cfm = 0.306; no Econo; 1-spd Fan; Pkg AC SEER = 14.0 (55-64 kBtuh), EER = 12.04, Clg EIR = 0.2456, Supply Fan W/cfm = 0.306; no Econo; 2-spd Fan | Com SEER-Rated Pkg AC, 18-65 kBTU/h; pre-2001: SEER = 9.7 (EER = 9.21), one-speed fan, no Econo; post-2001: SEER = 13 (EER = 11.06), one-speed fan, no Econo; 2014: SEER = 14 (EER = 12.04), one-speed fan, no Econo; Com SEER-Rated Pkg AC, 18-65 kBTU/h; pre-2001: SEER = 9.7 (EER = 9.21), one-speed fan, no Econo; post-2001: SEER = 13 (EER = 11.06), one-speed fan, no Econo; 2014: SEER = 14 (EER = 11.75), two-speed fan, w/Econo | Commercial SEER-rated Packaged Air Conditioners, Size Range: 18 - 55 kBTU/h, SEER = 14 (EER = 12), EIR = 0.246, Fan W/CFM = 0.29, one-speed fan, without Econo; Commercial SEER-rated Packaged Air Conditioners, Size Range: 55 - 65 kBTU/h, SEER = 14 (EER = 11.7), EIR = 0.249, Fan W/CFM = 0.29, two-speed fan, with Econo | HVAC | SpaceCool | dxAC_equip | pkgSEER | pkgSEER14 | 1 | 0 | 1 | 0.8 |  | NA | 1 | Package SEER AC | Cap-Tons | ASM | ASSEMBLY | Existing | CZ04 | Sunnyvale Area (CZ04) |  |  |  | 1000 sf | 1.9886 | 0.15634 | 2.3013 | Cap-Tons/1000 sf | 783.3 | 1305.5 | 953.3 | 0.27643 | 0.46072 | 0.31443 | 0 | 0 | 0 | 783.3 | 1305.5 | 953.3 | 0.27643 | 0.46072 | 0.31443 | 0 | 0 | 0 | 74 | 15 | 15 | 15 | 5 | 0.5 | 1227.7486 | 915.4813 | 1227.7486 | 760.8023 | 565.1903 | 760.8023 | 0 | 0 | 0 | 0.62606 | 0.97681 | 0 | 0 | [7 empty] | Medium (2013) | Medium (2013) | Medium (2013) | None
M-045 | HVAC - SEER Rated Package Rooftop AC (SEER 14) | PGE | COM | Electric | COMHVAC - SEER Rated Package Rooftop AC (SEER 14) | Pkg AC SEER = 14.0 (< 55 kBtuh), EER = 12.04, Clg EIR = 0.2456, Supply Fan W/cfm = 0.306; no Econo; 1-spd Fan; Pkg AC SEER = 14.0 (55-64 kBtuh), EER = 12.04, Clg EIR = 0.2456, Supply Fan W/cfm = 0.306; no Econo; 2-spd Fan | Com SEER-Rated Pkg AC, 18-65 kBTU/h; pre-2001: SEER = 9.7 (EER = 9.21), one-speed fan, no Econo; post-2001: SEER = 13 (EER = 11.06), one-speed fan, no Econo; 2014: SEER = 14 (EER = 12.04), one-speed fan, no Econo; Com SEER-Rated Pkg AC, 18-65 kBTU/h; pre-2001: SEER = 9.7 (EER = 9.21), one-speed fan, no Econo; post-2001: SEER = 13 (EER = 11.06), one-speed fan, no Econo; 2014: SEER = 14 (EER = 11.75), two-speed fan, w/Econo | Commercial SEER-rated Packaged Air Conditioners, Size Range: 18 - 55 kBTU/h, SEER = 14 (EER = 12), EIR = 0.246, Fan W/CFM = 0.29, one-speed fan, without Econo; Commercial SEER-rated Packaged Air Conditioners, Size Range: 55 - 65 kBTU/h, SEER = 14 (EER = 11.7), EIR = 0.249, Fan W/CFM = 0.29, two-speed fan, with Econo | HVAC | SpaceCool | dxAC_equip | pkgSEER | pkgSEER14 | 1 | 0 | 1 | 0.8 |  | NA | 1 | Package SEER AC | Cap-Tons | ECC | EDUCATION - COMMUNITY COLLEGE | Existing | CZ04 | Sunnyvale Area (CZ04) |  |  |  | 1000 sf | 1.1463 | 0.090118 | 1.3266 | Cap-Tons/1000 sf | 701.85 | 1169.75 | 847.5 | 0.11279 | 0.18798 | 0.13284 | 0 | 0 | 0 | 701.85 | 1169.75 | 847.5 | 0.11279 | 0.18798 | 0.13284 | 0 | 0 | 0 | 74 | 15 | 15 | 15 | 5 | 0.5 | 1227.7486 | 915.4813 | 1227.7486 | 760.8023 | 565.1903 | 760.8023 | 0 | 0 | 0 | 0.62606 | 0.97681 | 0 | 0 | [7 empty] | Medium (2013) | Medium (2013) | Medium (2013) | None
M-045 | HVAC - SEER Rated Package Rooftop AC (SEER 14) | PGE | COM | Electric | COMHVAC - SEER Rated Package Rooftop AC (SEER 14) | Pkg AC SEER = 14.0 (< 55 kBtuh), EER = 12.04, Clg EIR = 0.2456, Supply Fan W/cfm = 0.306; no Econo; 1-spd Fan; Pkg AC SEER = 14.0 (55-64 kBtuh), EER = 12.04, Clg EIR = 0.2456, Supply Fan W/cfm = 0.306; no Econo; 2-spd Fan | Com SEER-Rated Pkg AC, 18-65 kBTU/h; pre-2001: SEER = 9.7 (EER = 9.21), one-speed fan, no Econo; post-2001: SEER = 13 (EER = 11.06), one-speed fan, no Econo; 2014: SEER = 14 (EER = 12.04), one-speed fan, no Econo; Com SEER-Rated Pkg AC, 18-65 kBTU/h; pre-2001: SEER = 9.7 (EER = 9.21), one-speed fan, no Econo; post-2001: SEER = 13 (EER = 11.06), one-speed fan, no Econo; 2014: SEER = 14 (EER = 11.75), two-speed fan, w/Econo | Commercial SEER-rated Packaged Air Conditioners, Size Range: 18 - 55 kBTU/h, SEER = 14 (EER = 12), EIR = 0.246, Fan W/CFM = 0.29, one-speed fan, without Econo; Commercial SEER-rated Packaged Air Conditioners, Size Range: 55 - 65 kBTU/h, SEER = 14 (EER = 11.7), EIR = 0.249, Fan W/CFM = 0.29, two-speed fan, with Econo | HVAC | SpaceCool | dxAC_equip | pkgSEER | pkgSEER14 | 1 | 0 | 1 | 0.8 |  | NA | 1 | Package SEER AC | Cap-Tons | EPR | EDUCATION - PRIMARY SCHOOL | Existing | CZ04 | Sunnyvale Area (CZ04) |  |  |  | 1000 sf | 1.2193 | 0.095857 | 1.411 | Cap-Tons/1000 sf | 570.345 | 950.575 | 668.795 | 0.04901 | 0.081684 | 0.056965 | 0 | 0 | 0 | 570.345 | 950.575 | 668.795 | 0.04901 | 0.081684 | 0.056965 | 0 | 0 | 0 | 74 | 15 | 15 | 15 | 5 | 0.5 | 1227.7486 | 915.4813 | 1227.7486 | 760.8023 | 565.1903 | 760.8023 | 0 | 0 | 0 | 0.62606 | 0.97681 | 0 | 0 | [7 empty] | Medium (2013) | Medium (2013) | Medium (2013) | None
M-045 | HVAC - SEER Rated Package Rooftop AC (SEER 14) | PGE | COM | Electric | COMHVAC - SEER Rated Package Rooftop AC (SEER 14) | Pkg AC SEER = 14.0 (< 55 kBtuh), EER = 12.04, Clg EIR = 0.2456, Supply Fan W/cfm = 0.306; no Econo; 1-spd Fan; Pkg AC SEER = 14.0 (55-64 kBtuh), EER = 12.04, Clg EIR = 0.2456, Supply Fan W/cfm = 0.306; no Econo; 2-spd Fan | Com SEER-Rated Pkg AC, 18-65 kBTU/h; pre-2001: SEER = 9.7 (EER = 9.21), one-speed fan, no Econo; post-2001: SEER = 13 (EER = 11.06), one-speed fan, no Econo; 2014: SEER = 14 (EER = 12.04), one-speed fan, no Econo; Com SEER-Rated Pkg AC, 18-65 kBTU/h; pre-2001: SEER = 9.7 (EER = 9.21), one-speed fan, no Econo; post-2001: SEER = 13 (EER = 11.06), one-speed fan, no Econo; 2014: SEER = 14 (EER = 11.75), two-speed fan, w/Econo | Commercial SEER-rated Packaged Air Conditioners, Size Range: 18 - 55 kBTU/h, SEER = 14 (EER = 12), EIR = 0.246, Fan W/CFM = 0.29, one-speed fan, without Econo; Commercial SEER-rated Packaged Air Conditioners, Size Range: 55 - 65 kBTU/h, SEER = 14 (EER = 11.7), EIR = 0.249, Fan W/CFM = 0.29, two-speed fan, with Econo | HVAC | SpaceCool | dxAC_equip | pkgSEER | pkgSEER14 | 1 | 0 | 1 | 0.8 |  | NA | 1 | Package SEER AC | Cap-Tons | ERC | EDUCATION - RELOCATABLE CLASSROOM | Existing | CZ04 | Sunnyvale Area (CZ04) |  |  |  | 1000 sf | 1.458 | 0.11462 | 1.6872 | Cap-Tons/1000 sf | 687.15 | 1145.25 | 885.65 | 0.18176 | 0.30293 | 0.22786 | 0 | 0 | 0 | 687.15 | 1145.25 | 885.65 | 0.18176 | 0.30293 | 0.22786 | 0 | 0 | 0 | 74 | 15 | 15 | 15 | 5 | 0.5 | 1227.7486 | 915.4813 | 1227.7486 | 760.8023 | 565.1903 | 760.8023 | 0 | 0 | 0 | 0.62606 | 0.97681 | 0 | 0 | [7 empty] | Medium (2013) | Medium (2013) | Medium (2013) | None
M-045 | HVAC - SEER Rated Package Rooftop AC (SEER 14) | PGE | COM | Electric | COMHVAC - SEER Rated Package Rooftop AC (SEER 14) | Pkg AC SEER = 14.0 (< 55 kBtuh), EER = 12.04, Clg EIR = 0.2456, Supply Fan W/cfm = 0.306; no Econo; 1-spd Fan; Pkg AC SEER = 14.0 (55-64 kBtuh), EER = 12.04, Clg EIR = 0.2456, Supply Fan W/cfm = 0.306; no Econo; 2-spd Fan | Com SEER-Rated Pkg AC, 18-65 kBTU/h; pre-2001: SEER = 9.7 (EER = 9.21), one-speed fan, no Econo; post-2001: SEER = 13 (EER = 11.06), one-speed fan, no Econo; 2014: SEER = 14 (EER = 12.04), one-speed fan, no Econo; Com SEER-Rated Pkg AC, 18-65 kBTU/h; pre-2001: SEER = 9.7 (EER = 9.21), one-speed fan, no Econo; post-2001: SEER = 13 (EER = 11.06), one-speed fan, no Econo; 2014: SEER = 14 (EER = 11.75), two-speed fan, w/Econo | Commercial SEER-rated Packaged Air Conditioners, Size Range: 18 - 55 kBTU/h, SEER = 14 (EER = 12), EIR = 0.246, Fan W/CFM = 0.29, one-speed fan, without Econo; Commercial SEER-rated Packaged Air Conditioners, Size Range: 55 - 65 kBTU/h, SEER = 14 (EER = 11.7), EIR = 0.249, Fan W/CFM = 0.29, two-speed fan, with Econo | HVAC | SpaceCool | dxAC_equip | pkgSEER | pkgSEER14 | 1 | 0 | 1 | 0.8 |  | NA | 1 | Package SEER AC | Cap-Tons | ESE | EDUCATION - SECONDARY SCHOOL | Existing | CZ04 | Sunnyvale Area (CZ04) |  |  |  | 1000 sf | 1.176 | 0.092454 | 1.3609 | Cap-Tons/1000 sf | 684.075 | 1140.125 | 787.575 | 0.022881 | 0.038135 | 0.026011 | 0 | 0 | 0 | 684.075 | 1140.125 | 787.575 | 0.022881 | 0.038135 | 0.026011 | 0 | 0 | 0 | 74 | 15 | 15 | 15 | 5 | 0.5 | 1227.7486 | 915.4813 | 1227.7486 | 760.8023 | 565.1903 | 760.8023 | 0 | 0 | 0 | 0.62606 | 0.97681 | 0 | 0 | [7 empty] | Medium (2013) | Medium (2013) | Medium (2013) | None
M-045 | HVAC - SEER Rated Package Rooftop AC (SEER 14) | PGE | COM | Electric | COMHVAC - SEER Rated Package Rooftop AC (SEER 14) | Pkg AC SEER = 14.0 (< 55 kBtuh), EER = 12.04, Clg EIR = 0.2456, Supply Fan W/cfm = 0.306; no Econo; 1-spd Fan; Pkg AC SEER = 14.0 (55-64 kBtuh), EER = 12.04, Clg EIR = 0.2456, Supply Fan W/cfm = 0.306; no Econo; 2-spd Fan | Com SEER-Rated Pkg AC, 18-65 kBTU/h; pre-2001: SEER = 9.7 (EER = 9.21), one-speed fan, no Econo; post-2001: SEER = 13 (EER = 11.06), one-speed fan, no Econo; 2014: SEER = 14 (EER = 12.04), one-speed fan, no Econo; Com SEER-Rated Pkg AC, 18-65 kBTU/h; pre-2001: SEER = 9.7 (EER = 9.21), one-speed fan, no Econo; post-2001: SEER = 13 (EER = 11.06), one-speed fan, no Econo; 2014: SEER = 14 (EER = 11.75), two-speed fan, w/Econo | Commercial SEER-rated Packaged Air Conditioners, Size Range: 18 - 55 kBTU/h, SEER = 14 (EER = 12), EIR = 0.246, Fan W/CFM = 0.29, one-speed fan, without Econo; Commercial SEER-rated Packaged Air Conditioners, Size Range: 55 - 65 kBTU/h, SEER = 14 (EER = 11.7), EIR = 0.249, Fan W/CFM = 0.29, two-speed fan, with Econo | HVAC | SpaceCool | dxAC_equip | pkgSEER | pkgSEER14 | 1 | 0 | 1 | 0.8 |  | NA | 1 | Package SEER AC | Cap-Tons | EUN | EDUCATION - UNIVERSITY | Existing | CZ04 | Sunnyvale Area (CZ04) |  |  |  | 1000 sf | 1.1443 | 0.089961 | 1.3242 | Cap-Tons/1000 sf | 809.955 | 1349.925 | 978.705 | 0.14469 | 0.24114 | 0.17219 | 0 | 0 | 0 | 809.955 | 1349.925 | 978.705 | 0.14469 | 0.24114 | 0.17219 | 0 | 0 | 0 | 74 | 15 | 15 | 15 | 5 | 0.5 | 1227.7486 | 915.4813 | 1227.7486 | 760.8023 | 565.1903 | 760.8023 | 0 | 0 | 0 | 0.62606 | 0.97681 | 0 | 0 | [7 empty] | Medium (2013) | Medium (2013) | Medium (2013) | None
M-045 | HVAC - SEER Rated Package Rooftop AC (SEER 14) | PGE | COM | Electric | COMHVAC - SEER Rated Package Rooftop AC (SEER 14) | Pkg AC SEER = 14.0 (< 55 kBtuh), EER = 12.04, Clg EIR = 0.2456, Supply Fan W/cfm = 0.306; no Econo; 1-spd Fan; Pkg AC SEER = 14.0 (55-64 kBtuh), EER = 12.04, Clg EIR = 0.2456, Supply Fan W/cfm = 0.306; no Econo; 2-spd Fan | Com SEER-Rated Pkg AC, 18-65 kBTU/h; pre-2001: SEER = 9.7 (EER = 9.21), one-speed fan, no Econo; post-2001: SEER = 13 (EER = 11.06), one-speed fan, no Econo; 2014: SEER = 14 (EER = 12.04), one-speed fan, no Econo; Com SEER-Rated Pkg AC, 18-65 kBTU/h; pre-2001: SEER = 9.7 (EER = 9.21), one-speed fan, no Econo; post-2001: SEER = 13 (EER = 11.06), one-speed fan, no Econo; 2014: SEER = 14 (EER = 11.75), two-speed fan, w/Econo | Commercial SEER-rated Packaged Air Conditioners, Size Range: 18 - 55 kBTU/h, SEER = 14 (EER = 12), EIR = 0.246, Fan W/CFM = 0.29, one-speed fan, without Econo; Commercial SEER-rated Packaged Air Conditioners, Size Range: 55 - 65 kBTU/h, SEER = 14 (EER = 11.7), EIR = 0.249, Fan W/CFM = 0.29, two-speed fan, with Econo | HVAC | SpaceCool | dxAC_equip | pkgSEER | pkgSEER14 | 1 | 0 | 1 | 0.8 |  | NA | 1 | Package SEER AC | Cap-Tons | GRO | GROCERY | Existing | CZ04 | Sunnyvale Area (CZ04) |  |  |  | 1000 sf | 1.911 | 0.15023 | 2.2115 | Cap-Tons/1000 sf | 739.5 | 1232.5 | 987.5 | 0.24162 | 0.4027 | 0.28402 | 0 | 0 | 0 | 739.5 | 1232.5 | 987.5 | 0.24162 | 0.4027 | 0.28402 | 0 | 0 | 0 | 74 | 15 | 15 | 15 | 5 | 0.5 | 1227.7486 | 915.4813 | 1227.7486 | 760.8023 | 565.1903 | 760.8023 | 0 | 0 | 0 | 0.62606 | 0.97681 | 0 | 0 | [7 empty] | Medium (2013) | Medium (2013) | Medium (2013) | None
M-045 | HVAC - SEER Rated Package Rooftop AC (SEER 14) | PGE | COM | Electric | COMHVAC - SEER Rated Package Rooftop AC (SEER 14) | Pkg AC SEER = 14.0 (< 55 kBtuh), EER = 12.04, Clg EIR = 0.2456, Supply Fan W/cfm = 0.306; no Econo; 1-spd Fan; Pkg AC SEER = 14.0 (55-64 kBtuh), EER = 12.04, Clg EIR = 0.2456, Supply Fan W/cfm = 0.306; no Econo; 2-spd Fan | Com SEER-Rated Pkg AC, 18-65 kBTU/h; pre-2001: SEER = 9.7 (EER = 9.21), one-speed fan, no Econo; post-2001: SEER = 13 (EER = 11.06), one-speed fan, no Econo; 2014: SEER = 14 (EER = 12.04), one-speed fan, no Econo; Com SEER-Rated Pkg AC, 18-65 kBTU/h; pre-2001: SEER = 9.7 (EER = 9.21), one-speed fan, no Econo; post-2001: SEER = 13 (EER = 11.06), one-speed fan, no Econo; 2014: SEER = 14 (EER = 11.75), two-speed fan, w/Econo | Commercial SEER-rated Packaged Air Conditioners, Size Range: 18 - 55 kBTU/h, SEER = 14 (EER = 12), EIR = 0.246, Fan W/CFM = 0.29, one-speed fan, without Econo; Commercial SEER-rated Packaged Air Conditioners, Size Range: 55 - 65 kBTU/h, SEER = 14 (EER = 11.7), EIR = 0.249, Fan W/CFM = 0.29, two-speed fan, with Econo | HVAC | SpaceCool | dxAC_equip | pkgSEER | pkgSEER14 | 1 | 0 | 1 | 0.8 |  | NA | 1 | Package SEER AC | Cap-Tons | HSP | HEALTH/MEDICAL - HOSPITAL | Existing | CZ04 | Sunnyvale Area (CZ04) |  |  |  | 1000 sf | 1.6913 | 0.13296 | 1.9572 | Cap-Tons/1000 sf | 1386.3 | 2310.5 | 1682.8 | 0.21576 | 0.35959 | 0.25616 | 0 | 0 | 0 | 1386.3 | 2310.5 | 1682.8 | 0.21576 | 0.35959 | 0.25616 | 0 | 0 | 0 | 74 | 15 | 15 | 15 | 5 | 0.5 | 1227.7486 | 915.4813 | 1227.7486 | 760.8023 | 565.1903 | 760.8023 | 0 | 0 | 0 | 0.62606 | 0.97681 | 0 | 0 | [7 empty] | Medium (2013) | Medium (2013) | Medium (2013) | None
M-045 | HVAC - SEER Rated Package Rooftop AC (SEER 14) | PGE | COM | Electric | COMHVAC - SEER Rated Package Rooftop AC (SEER 14) | Pkg AC SEER = 14.0 (< 55 kBtuh), EER = 12.04, Clg EIR = 0.2456, Supply Fan W/cfm = 0.306; no Econo; 1-spd Fan; Pkg AC SEER = 14.0 (55-64 kBtuh), EER = 12.04, Clg EIR = 0.2456, Supply Fan W/cfm = 0.306; no Econo; 2-spd Fan | Com SEER-Rated Pkg AC, 18-65 kBTU/h; pre-2001: SEER = 9.7 (EER = 9.21), one-speed fan, no Econo; post-2001: SEER = 13 (EER = 11.06), one-speed fan, no Econo; 2014: SEER = 14 (EER = 12.04), one-speed fan, no Econo; Com SEER-Rated Pkg AC, 18-65 kBTU/h; pre-2001: SEER = 9.7 (EER = 9.21), one-speed fan, no Econo; post-2001: SEER = 13 (EER = 11.06), one-speed fan, no Econo; 2014: SEER = 14 (EER = 11.75), two-speed fan, w/Econo | Commercial SEER-rated Packaged Air Conditioners, Size Range: 18 - 55 kBTU/h, SEER = 14 (EER = 12), EIR = 0.246, Fan W/CFM = 0.29, one-speed fan, without Econo; Commercial SEER-rated Packaged Air Conditioners, Size Range: 55 - 65 kBTU/h, SEER = 14 (EER = 11.7), EIR = 0.249, Fan W/CFM = 0.29, two-speed fan, with Econo | HVAC | SpaceCool | dxAC_equip | pkgSEER | pkgSEER14 | 1 | 0 | 1 | 0.8 |  | NA | 1 | Package SEER AC | Cap-Tons | HTL | LODGING - HOTEL | Existing | CZ04 | Sunnyvale Area (CZ04) |  |  |  | 1000 sf | 0.90153 | 0.070874 | 1.0433 | Cap-Tons/1000 sf | 1302.6 | 2171 | 1591.6 | 0.25366 | 0.42276 | 0.30161 | 0 | 0 | 0 | 1302.6 | 2171 | 1591.6 | 0.25366 | 0.42276 | 0.30161 | 0 | 0 | 0 | 74 | 15 | 15 | 15 | 5 | 0.5 | 1227.7486 | 915.4813 | 1227.7486 | 760.8023 | 565.1903 | 760.8023 | 0 | 0 | 0 | 0.62606 | 0.97681 | 0 | 0 | [7 empty] | Medium (2013) | Medium (2013) | Medium (2013) | None
M-045 | HVAC - SEER Rated Package Rooftop AC (SEER 14) | PGE | COM | Electric | COMHVAC - SEER Rated Package Rooftop AC (SEER 14) | Pkg AC SEER = 14.0 (< 55 kBtuh), EER = 12.04, Clg EIR = 0.2456, Supply Fan W/cfm = 0.306; no Econo; 1-spd Fan; Pkg AC SEER = 14.0 (55-64 kBtuh), EER = 12.04, Clg EIR = 0.2456, Supply Fan W/cfm = 0.306; no Econo; 2-spd Fan | Com SEER-Rated Pkg AC, 18-65 kBTU/h; pre-2001: SEER = 9.7 (EER = 9.21), one-speed fan, no Econo; post-2001: SEER = 13 (EER = 11.06), one-speed fan, no Econo; 2014: SEER = 14 (EER = 12.04), one-speed fan, no Econo; Com SEER-Rated Pkg AC, 18-65 kBTU/h; pre-2001: SEER = 9.7 (EER = 9.21), one-speed fan, no Econo; post-2001: SEER = 13 (EER = 11.06), one-speed fan, no Econo; 2014: SEER = 14 (EER = 11.75), two-speed fan, w/Econo | Commercial SEER-rated Packaged Air Conditioners, Size Range: 18 - 55 kBTU/h, SEER = 14 (EER = 12), EIR = 0.246, Fan W/CFM = 0.29, one-speed fan, without Econo; Commercial SEER-rated Packaged Air Conditioners, Size Range: 55 - 65 kBTU/h, SEER = 14 (EER = 11.7), EIR = 0.249, Fan W/CFM = 0.29, two-speed fan, with Econo | HVAC | SpaceCool | dxAC_equip | pkgSEER | pkgSEER14 | 1 | 0 | 1 | 0.8 |  | NA | 1 | Package SEER AC | Cap-Tons | MTL | LODGING - MOTEL | Existing | CZ04 | Sunnyvale Area (CZ04) |  |  |  | 1000 sf | 0.90153 | 0.070874 | 1.0433 | Cap-Tons/1000 sf | 1302.6 | 2171 | 1591.6 | 0.25366 | 0.42276 | 0.30161 | 0 | 0 | 0 | 1302.6 | 2171 | 1591.6 | 0.25366 | 0.42276 | 0.30161 | 0 | 0 | 0 | 74 | 15 | 15 | 15 | 5 | 0.5 | 1227.7486 | 915.4813 | 1227.7486 | 760.8023 | 565.1903 | 760.8023 | 0 | 0 | 0 | 0.62606 | 0.97681 | 0 | 0 | [7 empty] | Medium (2013) | Medium (2013) | Medium (2013) | None
M-045 | HVAC - SEER Rated Package Rooftop AC (SEER 14) | PGE | COM | Electric | COMHVAC - SEER Rated Package Rooftop AC (SEER 14) | Pkg AC SEER = 14.0 (< 55 kBtuh), EER = 12.04, Clg EIR = 0.2456, Supply Fan W/cfm = 0.306; no Econo; 1-spd Fan; Pkg AC SEER = 14.0 (55-64 kBtuh), EER = 12.04, Clg EIR = 0.2456, Supply Fan W/cfm = 0.306; no Econo; 2-spd Fan | Com SEER-Rated Pkg AC, 18-65 kBTU/h; pre-2001: SEER = 9.7 (EER = 9.21), one-speed fan, no Econo; post-2001: SEER = 13 (EER = 11.06), one-speed fan, no Econo; 2014: SEER = 14 (EER = 12.04), one-speed fan, no Econo; Com SEER-Rated Pkg AC, 18-65 kBTU/h; pre-2001: SEER = 9.7 (EER = 9.21), one-speed fan, no Econo; post-2001: SEER = 13 (EER = 11.06), one-speed fan, no Econo; 2014: SEER = 14 (EER = 11.75), two-speed fan, w/Econo | Commercial SEER-rated Packaged Air Conditioners, Size Range: 18 - 55 kBTU/h, SEER = 14 (EER = 12), EIR = 0.246, Fan W/CFM = 0.29, one-speed fan, without Econo; Commercial SEER-rated Packaged Air Conditioners, Size Range: 55 - 65 kBTU/h, SEER = 14 (EER = 11.7), EIR = 0.249, Fan W/CFM = 0.29, two-speed fan, with Econo | HVAC | SpaceCool | dxAC_equip | pkgSEER | pkgSEER14 | 1 | 0 | 1 | 0.8 |  | NA | 1 | Package SEER AC | Cap-Tons | NRS | HEALTH/MEDICAL - NURSING HOME | Existing | CZ04 | Sunnyvale Area (CZ04) |  |  |  | 1000 sf | 1.6913 | 0.13296 | 1.9572 | Cap-Tons/1000 sf | 1098.6 | 1831 | 1367.6 | 0.22365 | 0.37275 | 0.2611 | 0 | 0 | 0 | 1098.6 | 1831 | 1367.6 | 0.22365 | 0.37275 | 0.2611 | 0 | 0 | 0 | 74 | 15 | 15 | 15 | 5 | 0.5 | 1227.7486 | 915.4813 | 1227.7486 | 760.8023 | 565.1903 | 760.8023 | 0 | 0 | 0 | 0.62606 | 0.97681 | 0 | 0 | [7 empty] | Medium (2013) | Medium (2013) | Medium (2013) | None
M-045 | HVAC - SEER Rated Package Rooftop AC (SEER 14) | PGE | COM | Electric | COMHVAC - SEER Rated Package Rooftop AC (SEER 14) | Pkg AC SEER = 14.0 (< 55 kBtuh), EER = 12.04, Clg EIR = 0.2456, Supply Fan W/cfm = 0.306; no Econo; 1-spd Fan; Pkg AC SEER = 14.0 (55-64 kBtuh), EER = 12.04, Clg EIR = 0.2456, Supply Fan W/cfm = 0.306; no Econo; 2-spd Fan | Com SEER-Rated Pkg AC, 18-65 kBTU/h; pre-2001: SEER = 9.7 (EER = 9.21), one-speed fan, no Econo; post-2001: SEER = 13 (EER = 11.06), one-speed fan, no Econo; 2014: SEER = 14 (EER = 12.04), one-speed fan, no Econo; Com SEER-Rated Pkg AC, 18-65 kBTU/h; pre-2001: SEER = 9.7 (EER = 9.21), one-speed fan, no Econo; post-2001: SEER = 13 (EER = 11.06), one-speed fan, no Econo; 2014: SEER = 14 (EER = 11.75), two-speed fan, w/Econo | Commercial SEER-rated Packaged Air Conditioners, Size Range: 18 - 55 kBTU/h, SEER = 14 (EER = 12), EIR = 0.246, Fan W/CFM = 0.29, one-speed fan, without Econo; Commercial SEER-rated Packaged Air Conditioners, Size Range: 55 - 65 kBTU/h, SEER = 14 (EER = 11.7), EIR = 0.249, Fan W/CFM = 0.29, two-speed fan, with Econo | HVAC | SpaceCool | dxAC_equip | pkgSEER | pkgSEER14 | 1 | 0 | 1 | 0.8 |  | NA | 1 | Package SEER AC | Cap-Tons | OFL | OFFICE - LARGE | Existing | CZ04 | Sunnyvale Area (CZ04) |  |  |  | 1000 sf | 1.201 | 0.094416 | 1.3898 | Cap-Tons/1000 sf | 861.336 | 1435.5599 | 997.186 | 0.23041 | 0.38401 | 0.26971 | 0 | 0 | 0 | 861.336 | 1435.5599 | 997.186 | 0.23041 | 0.38401 | 0.26971 | 0 | 0 | 0 | 74 | 15 | 15 | 15 | 5 | 0.5 | 1227.7486 | 915.4813 | 1227.7486 | 760.8023 | 565.1903 | 760.8023 | 0 | 0 | 0 | 0.62606 | 0.97681 | 0 | 0 | [7 empty] | Medium (2013) | Medium (2013) | Medium (2013) | None
M-045 | HVAC - SEER Rated Package Rooftop AC (SEER 14) | PGE | COM | Electric | COMHVAC - SEER Rated Package Rooftop AC (SEER 14) | Pkg AC SEER = 14.0 (< 55 kBtuh), EER = 12.04, Clg EIR = 0.2456, Supply Fan W/cfm = 0.306; no Econo; 1-spd Fan; Pkg AC SEER = 14.0 (55-64 kBtuh), EER = 12.04, Clg EIR = 0.2456, Supply Fan W/cfm = 0.306; no Econo; 2-spd Fan | Com SEER-Rated Pkg AC, 18-65 kBTU/h; pre-2001: SEER = 9.7 (EER = 9.21), one-speed fan, no Econo; post-2001: SEER = 13 (EER = 11.06), one-speed fan, no Econo; 2014: SEER = 14 (EER = 12.04), one-speed fan, no Econo; Com SEER-Rated Pkg AC, 18-65 kBTU/h; pre-2001: SEER = 9.7 (EER = 9.21), one-speed fan, no Econo; post-2001: SEER = 13 (EER = 11.06), one-speed fan, no Econo; 2014: SEER = 14 (EER = 11.75), two-speed fan, w/Econo | Commercial SEER-rated Packaged Air Conditioners, Size Range: 18 - 55 kBTU/h, SEER = 14 (EER = 12), EIR = 0.246, Fan W/CFM = 0.29, one-speed fan, without Econo; Commercial SEER-rated Packaged Air Conditioners, Size Range: 55 - 65 kBTU/h, SEER = 14 (EER = 11.7), EIR = 0.249, Fan W/CFM = 0.29, two-speed fan, with Econo | HVAC | SpaceCool | dxAC_equip | pkgSEER | pkgSEER14 | 1 | 0 | 1 | 0.8 |  | NA | 1 | Package SEER AC | Cap-Tons | OFS | OFFICE - SMALL | Existing | CZ04 | Sunnyvale Area (CZ04) |  |  |  | 1000 sf | 1.4046 | 0.11042 | 1.6254 | Cap-Tons/1000 sf | 707.85 | 1179.75 | 836.95 | 0.18056 | 0.30093 | 0.21581 | 0 | 0 | 0 | 707.85 | 1179.75 | 836.95 | 0.18056 | 0.30093 | 0.21581 | 0 | 0 | 0 | 74 | 15 | 15 | 15 | 5 | 0.5 | 1227.7486 | 915.4813 | 1227.7486 | 760.8023 | 565.1903 | 760.8023 | 0 | 0 | 0 | 0.62606 | 0.97681 | 0 | 0 | [7 empty] | Medium (2013) | Medium (2013) | Medium (2013) | None
M-045 | HVAC - SEER Rated Package Rooftop AC (SEER 14) | PGE | COM | Electric | COMHVAC - SEER Rated Package Rooftop AC (SEER 14) | Pkg AC SEER = 14.0 (< 55 kBtuh), EER = 12.04, Clg EIR = 0.2456, Supply Fan W/cfm = 0.306; no Econo; 1-spd Fan; Pkg AC SEER = 14.0 (55-64 kBtuh), EER = 12.04, Clg EIR = 0.2456, Supply Fan W/cfm = 0.306; no Econo; 2-spd Fan | Com SEER-Rated Pkg AC, 18-65 kBTU/h; pre-2001: SEER = 9.7 (EER = 9.21), one-speed fan, no Econo; post-2001: SEER = 13 (EER = 11.06), one-speed fan, no Econo; 2014: SEER = 14 (EER = 12.04), one-speed fan, no Econo; Com SEER-Rated Pkg AC, 18-65 kBTU/h; pre-2001: SEER = 9.7 (EER = 9.21), one-speed fan, no Econo; post-2001: SEER = 13 (EER = 11.06), one-speed fan, no Econo; 2014: SEER = 14 (EER = 11.75), two-speed fan, w/Econo | Commercial SEER-rated Packaged Air Conditioners, Size Range: 18 - 55 kBTU/h, SEER = 14 (EER = 12), EIR = 0.246, Fan W/CFM = 0.29, one-speed fan, without Econo; Commercial SEER-rated Packaged Air Conditioners, Size Range: 55 - 65 kBTU/h, SEER = 14 (EER = 11.7), EIR = 0.249, Fan W/CFM = 0.29, two-speed fan, with Econo | HVAC | SpaceCool | dxAC_equip | pkgSEER | pkgSEER14 | 1 | 0 | 1 | 0.8 |  | NA | 1 | Package SEER AC | Cap-Tons | RFF | RESTAURANT - FAST-FOOD | Existing | CZ04 | Sunnyvale Area (CZ04) |  |  |  | 1000 sf | 2.4421 | 0.19199 | 2.8261 | Cap-Tons/1000 sf | 1042.35 | 1737.25 | 1285.85 | 0.2584 | 0.43067 | 0.2988 | 0 | 0 | 0 | 1042.35 | 1737.25 | 1285.85 | 0.2584 | 0.43067 | 0.2988 | 0 | 0 | 0 | 74 | 15 | 15 | 15 | 5 | 0.5 | 1227.7486 | 915.4813 | 1227.7486 | 760.8023 | 565.1903 | 760.8023 | 0 | 0 | 0 | 0.62606 | 0.97681 | 0 | 0 | [7 empty] | Medium (2013) | Medium (2013) | Medium (2013) | None
M-045 | HVAC - SEER Rated Package Rooftop AC (SEER 14) | PGE | COM | Electric | COMHVAC - SEER Rated Package Rooftop AC (SEER 14) | Pkg AC SEER = 14.0 (< 55 kBtuh), EER = 12.04, Clg EIR = 0.2456, Supply Fan W/cfm = 0.306; no Econo; 1-spd Fan; Pkg AC SEER = 14.0 (55-64 kBtuh), EER = 12.04, Clg EIR = 0.2456, Supply Fan W/cfm = 0.306; no Econo; 2-spd Fan | Com SEER-Rated Pkg AC, 18-65 kBTU/h; pre-2001: SEER = 9.7 (EER = 9.21), one-speed fan, no Econo; post-2001: SEER = 13 (EER = 11.06), one-speed fan, no Econo; 2014: SEER = 14 (EER = 12.04), one-speed fan, no Econo; Com SEER-Rated Pkg AC, 18-65 kBTU/h; pre-2001: SEER = 9.7 (EER = 9.21), one-speed fan, no Econo; post-2001: SEER = 13 (EER = 11.06), one-speed fan, no Econo; 2014: SEER = 14 (EER = 11.75), two-speed fan, w/Econo | Commercial SEER-rated Packaged Air Conditioners, Size Range: 18 - 55 kBTU/h, SEER = 14 (EER = 12), EIR = 0.246, Fan W/CFM = 0.29, one-speed fan, without Econo; Commercial SEER-rated Packaged Air Conditioners, Size Range: 55 - 65 kBTU/h, SEER = 14 (EER = 11.7), EIR = 0.249, Fan W/CFM = 0.29, two-speed fan, with Econo | HVAC | SpaceCool | dxAC_equip | pkgSEER | pkgSEER14 | 1 | 0 | 1 | 0.8 |  | NA | 1 | Package SEER AC | Cap-Tons | RSD | RESTAURANT - SIT-DOWN | Existing | CZ04 | Sunnyvale Area (CZ04) |  |  |  | 1000 sf | 1.6171 | 0.12712 | 1.8713 | Cap-Tons/1000 sf | 927.1865 | 1545.3109 | 1104.6865 | 0.33391 | 0.55651 | 0.37356 | 0 | 0 | 0 | 927.1865 | 1545.3109 | 1104.6865 | 0.33391 | 0.55651 | 0.37356 | 0 | 0 | 0 | 74 | 15 | 15 | 15 | 5 | 0.5 | 1227.7486 | 915.4813 | 1227.7486 | 760.8023 | 565.1903 | 760.8023 | 0 | 0 | 0 | 0.62606 | 0.97681 | 0 | 0 | [7 empty] | Medium (2013) | Medium (2013) | Medium (2013) | None
M-045 | HVAC - SEER Rated Package Rooftop AC (SEER 14) | PGE | COM | Electric | COMHVAC - SEER Rated Package Rooftop AC (SEER 14) | Pkg AC SEER = 14.0 (< 55 kBtuh), EER = 12.04, Clg EIR = 0.2456, Supply Fan W/cfm = 0.306; no Econo; 1-spd Fan; Pkg AC SEER = 14.0 (55-64 kBtuh), EER = 12.04, Clg EIR = 0.2456, Supply Fan W/cfm = 0.306; no Econo; 2-spd Fan | Com SEER-Rated Pkg AC, 18-65 kBTU/h; pre-2001: SEER = 9.7 (EER = 9.21), one-speed fan, no Econo; post-2001: SEER = 13 (EER = 11.06), one-speed fan, no Econo; 2014: SEER = 14 (EER = 12.04), one-speed fan, no Econo; Com SEER-Rated Pkg AC, 18-65 kBTU/h; pre-2001: SEER = 9.7 (EER = 9.21), one-speed fan, no Econo; post-2001: SEER = 13 (EER = 11.06), one-speed fan, no Econo; 2014: SEER = 14 (EER = 11.75), two-speed fan, w/Econo | Commercial SEER-rated Packaged Air Conditioners, Size Range: 18 - 55 kBTU/h, SEER = 14 (EER = 12), EIR = 0.246, Fan W/CFM = 0.29, one-speed fan, without Econo; Commercial SEER-rated Packaged Air Conditioners, Size Range: 55 - 65 kBTU/h, SEER = 14 (EER = 11.7), EIR = 0.249, Fan W/CFM = 0.29, two-speed fan, with Econo | HVAC | SpaceCool | dxAC_equip | pkgSEER | pkgSEER14 | 1 | 0 | 1 | 0.8 |  | NA | 1 | Package SEER AC | Cap-Tons | RT3 | RETAIL - MULTISTORY LARGE | Existing | CZ04 | Sunnyvale Area (CZ04) |  |  |  | 1000 sf | 0.76406 | 0.060066 | 0.88419 | Cap-Tons/1000 sf | 837.36 | 1395.6 | 1005.56 | 0.2669 | 0.44484 | 0.3074 | 0 | 0 | 0 | 837.36 | 1395.6 | 1005.56 | 0.2669 | 0.44484 | 0.3074 | 0 | 0 | 0 | 74 | 15 | 15 | 15 | 5 | 0.5 | 1227.7486 | 915.4813 | 1227.7486 | 760.8023 | 565.1903 | 760.8023 | 0 | 0 | 0 | 0.62606 | 0.97681 | 0 | 0 | [7 empty] | Medium (2013) | Medium (2013) | Medium (2013) | None
M-045 | HVAC - SEER Rated Package Rooftop AC (SEER 14) | PGE | COM | Electric | COMHVAC - SEER Rated Package Rooftop AC (SEER 14) | Pkg AC SEER = 14.0 (< 55 kBtuh), EER = 12.04, Clg EIR = 0.2456, Supply Fan W/cfm = 0.306; no Econo; 1-spd Fan; Pkg AC SEER = 14.0 (55-64 kBtuh), EER = 12.04, Clg EIR = 0.2456, Supply Fan W/cfm = 0.306; no Econo; 2-spd Fan | Com SEER-Rated Pkg AC, 18-65 kBTU/h; pre-2001: SEER = 9.7 (EER = 9.21), one-speed fan, no Econo; post-2001: SEER = 13 (EER = 11.06), one-speed fan, no Econo; 2014: SEER = 14 (EER = 12.04), one-speed fan, no Econo; Com SEER-Rated Pkg AC, 18-65 kBTU/h; pre-2001: SEER = 9.7 (EER = 9.21), one-speed fan, no Econo; post-2001: SEER = 13 (EER = 11.06), one-speed fan, no Econo; 2014: SEER = 14 (EER = 11.75), two-speed fan, w/Econo | Commercial SEER-rated Packaged Air Conditioners, Size Range: 18 - 55 kBTU/h, SEER = 14 (EER = 12), EIR = 0.246, Fan W/CFM = 0.29, one-speed fan, without Econo; Commercial SEER-rated Packaged Air Conditioners, Size Range: 55 - 65 kBTU/h, SEER = 14 (EER = 11.7), EIR = 0.249, Fan W/CFM = 0.29, two-speed fan, with Econo | HVAC | SpaceCool | dxAC_equip | pkgSEER | pkgSEER14 | 1 | 0 | 1 | 0.8 |  | NA | 1 | Package SEER AC | Cap-Tons | RTL | RETAIL - SINGLE-STORY LARGE | Existing | CZ04 | Sunnyvale Area (CZ04) |  |  |  | 1000 sf | 0.82447 | 0.064815 | 0.9541 | Cap-Tons/1000 sf | 859.05 | 1431.75 | 1057.05 | 0.26401 | 0.44002 | 0.30611 | 0 | 0 | 0 | 859.05 | 1431.75 | 1057.05 | 0.26401 | 0.44002 | 0.30611 | 0 | 0 | 0 | 74 | 15 | 15 | 15 | 5 | 0.5 | 1227.7486 | 915.4813 | 1227.7486 | 760.8023 | 565.1903 | 760.8023 | 0 | 0 | 0 | 0.62606 | 0.97681 | 0 | 0 | [7 empty] | Medium (2013) | Medium (2013) | Medium (2013) | None
M-045 | HVAC - SEER Rated Package Rooftop AC (SEER 14) | PGE | COM | Electric | COMHVAC - SEER Rated Package Rooftop AC (SEER 14) | Pkg AC SEER = 14.0 (< 55 kBtuh), EER = 12.04, Clg EIR = 0.2456, Supply Fan W/cfm = 0.306; no Econo; 1-spd Fan; Pkg AC SEER = 14.0 (55-64 kBtuh), EER = 12.04, Clg EIR = 0.2456, Supply Fan W/cfm = 0.306; no Econo; 2-spd Fan | Com SEER-Rated Pkg AC, 18-65 kBTU/h; pre-2001: SEER = 9.7 (EER = 9.21), one-speed fan, no Econo; post-2001: SEER = 13 (EER = 11.06), one-speed fan, no Econo; 2014: SEER = 14 (EER = 12.04), one-speed fan, no Econo; Com SEER-Rated Pkg AC, 18-65 kBTU/h; pre-2001: SEER = 9.7 (EER = 9.21), one-speed fan, no Econo; post-2001: SEER = 13 (EER = 11.06), one-speed fan, no Econo; 2014: SEER = 14 (EER = 11.75), two-speed fan, w/Econo | Commercial SEER-rated Packaged Air Conditioners, Size Range: 18 - 55 kBTU/h, SEER = 14 (EER = 12), EIR = 0.246, Fan W/CFM = 0.29, one-speed fan, without Econo; Commercial SEER-rated Packaged Air Conditioners, Size Range: 55 - 65 kBTU/h, SEER = 14 (EER = 11.7), EIR = 0.249, Fan W/CFM = 0.29, two-speed fan, with Econo | HVAC | SpaceCool | dxAC_equip | pkgSEER | pkgSEER14 | 1 | 0 | 1 | 0.8 |  | NA | 1 | Package SEER AC | Cap-Tons | RTS | RETAIL - SMALL | Existing | CZ04 | Sunnyvale Area (CZ04) |  |  |  | 1000 sf | 0.94903 | 0.074608 | 1.0982 | Cap-Tons/1000 sf | 787.845 | 1313.075 | 954.145 | 0.26686 | 0.44477 | 0.31091 | 0 | 0 | 0 | 787.845 | 1313.075 | 954.145 | 0.26686 | 0.44477 | 0.31091 | 0 | 0 | 0 | 74 | 15 | 15 | 15 | 5 | 0.5 | 1227.7486 | 915.4813 | 1227.7486 | 760.8023 | 565.1903 | 760.8023 | 0 | 0 | 0 | 0.62606 | 0.97681 | 0 | 0 | [7 empty] | Medium (2013) | Medium (2013) | Medium (2013) | None
M-045 | HVAC - SEER Rated Package Rooftop AC (SEER 14) | PGE | COM | Electric | COMHVAC - SEER Rated Package Rooftop AC (SEER 14) | Pkg AC SEER = 14.0 (< 55 kBtuh), EER = 12.04, Clg EIR = 0.2456, Supply Fan W/cfm = 0.306; no Econo; 1-spd Fan; Pkg AC SEER = 14.0 (55-64 kBtuh), EER = 12.04, Clg EIR = 0.2456, Supply Fan W/cfm = 0.306; no Econo; 2-spd Fan | Com SEER-Rated Pkg AC, 18-65 kBTU/h; pre-2001: SEER = 9.7 (EER = 9.21), one-speed fan, no Econo; post-2001: SEER = 13 (EER = 11.06), one-speed fan, no Econo; 2014: SEER = 14 (EER = 12.04), one-speed fan, no Econo; Com SEER-Rated Pkg AC, 18-65 kBTU/h; pre-2001: SEER = 9.7 (EER = 9.21), one-speed fan, no Econo; post-2001: SEER = 13 (EER = 11.06), one-speed fan, no Econo; 2014: SEER = 14 (EER = 11.75), two-speed fan, w/Econo | Commercial SEER-rated Packaged Air Conditioners, Size Range: 18 - 55 kBTU/h, SEER = 14 (EER = 12), EIR = 0.246, Fan W/CFM = 0.29, one-speed fan, without Econo; Commercial SEER-rated Packaged Air Conditioners, Size Range: 55 - 65 kBTU/h, SEER = 14 (EER = 11.7), EIR = 0.249, Fan W/CFM = 0.29, two-speed fan, with Econo | HVAC | SpaceCool | dxAC_equip | pkgSEER | pkgSEER14 | 1 | 0 | 1 | 0.8 |  | NA | 1 | Package SEER AC | Cap-Tons | SCN | STORAGE - CONDITIONED | Existing | CZ04 | Sunnyvale Area (CZ04) |  |  |  | 1000 sf | 0.52648 | 0.041389 | 0.60926 | Cap-Tons/1000 sf | 572.025 | 953.375 | 714.425 | 0.23341 | 0.38902 | 0.27011 | 0 | 0 | 0 | 572.025 | 953.375 | 714.425 | 0.23341 | 0.38902 | 0.27011 | 0 | 0 | 0 | 74 | 15 | 15 | 15 | 5 | 0.5 | 1227.7486 | 915.4813 | 1227.7486 | 760.8023 | 565.1903 | 760.8023 | 0 | 0 | 0 | 0.62606 | 0.97681 | 0 | 0 | [7 empty] | Medium (2013) | Medium (2013) | Medium (2013) | None
M-045 | HVAC - SEER Rated Package Rooftop AC (SEER 14) | PGE | COM | Electric | COMHVAC - SEER Rated Package Rooftop AC (SEER 14) | Pkg AC SEER = 14.0 (< 55 kBtuh), EER = 12.04, Clg EIR = 0.2456, Supply Fan W/cfm = 0.306; no Econo; 1-spd Fan; Pkg AC SEER = 14.0 (55-64 kBtuh), EER = 12.04, Clg EIR = 0.2456, Supply Fan W/cfm = 0.306; no Econo; 2-spd Fan | Com SEER-Rated Pkg AC, 18-65 kBTU/h; pre-2001: SEER = 9.7 (EER = 9.21), one-speed fan, no Econo; post-2001: SEER = 13 (EER = 11.06), one-speed fan, no Econo; 2014: SEER = 14 (EER = 12.04), one-speed fan, no Econo; Com SEER-Rated Pkg AC, 18-65 kBTU/h; pre-2001: SEER = 9.7 (EER = 9.21), one-speed fan, no Econo; post-2001: SEER = 13 (EER = 11.06), one-speed fan, no Econo; 2014: SEER = 14 (EER = 11.75), two-speed fan, w/Econo | Commercial SEER-rated Packaged Air Conditioners, Size Range: 18 - 55 kBTU/h, SEER = 14 (EER = 12), EIR = 0.246, Fan W/CFM = 0.29, one-speed fan, without Econo; Commercial SEER-rated Packaged Air Conditioners, Size Range: 55 - 65 kBTU/h, SEER = 14 (EER = 11.7), EIR = 0.249, Fan W/CFM = 0.29, two-speed fan, with Econo | HVAC | SpaceCool | dxAC_equip | pkgSEER | pkgSEER14 | 1 | 0 | 1 | 0.8 |  | NA | 1 | Package SEER AC | Cap-Tons | ASM | ASSEMBLY | New | CZ04 | Sunnyvale Area (CZ04) |  |  |  | 1000 sf | 1.9886 | 0.15634 | 2.3013 | Cap-Tons/1000 sf | 1140.5 | 1305.5 | 1305.5 | 0.35635 | 0.4017 | 0.4017 | 0 | 0 | 0 | 1140.5 | 1305.5 | 1305.5 | 0.35635 | 0.4017 | 0.4017 | 0 | 0 | 0 | 74 | 15 | 15 | 15 | 5 | 0.5 | 1227.7486 | 915.4813 | 1227.7486 | 760.8023 | 565.1903 | 760.8023 | 0 | 0 | 0 | 0.62606 | 0.97681 | 0 | 0 | [7 empty] | Medium (2013) | Medium (2013) | Medium (2013) | None
M-045 | HVAC - SEER Rated Package Rooftop AC (SEER 14) | PGE | COM | Electric | COMHVAC - SEER Rated Package Rooftop AC (SEER 14) | Pkg AC SEER = 14.0 (< 55 kBtuh), EER = 12.04, Clg EIR = 0.2456, Supply Fan W/cfm = 0.306; no Econo; 1-spd Fan; Pkg AC SEER = 14.0 (55-64 kBtuh), EER = 12.04, Clg EIR = 0.2456, Supply Fan W/cfm = 0.306; no Econo; 2-spd Fan | Com SEER-Rated Pkg AC, 18-65 kBTU/h; pre-2001: SEER = 9.7 (EER = 9.21), one-speed fan, no Econo; post-2001: SEER = 13 (EER = 11.06), one-speed fan, no Econo; 2014: SEER = 14 (EER = 12.04), one-speed fan, no Econo; Com SEER-Rated Pkg AC, 18-65 kBTU/h; pre-2001: SEER = 9.7 (EER = 9.21), one-speed fan, no Econo; post-2001: SEER = 13 (EER = 11.06), one-speed fan, no Econo; 2014: SEER = 14 (EER = 11.75), two-speed fan, w/Econo | Commercial SEER-rated Packaged Air Conditioners, Size Range: 18 - 55 kBTU/h, SEER = 14 (EER = 12), EIR = 0.246, Fan W/CFM = 0.29, one-speed fan, without Econo; Commercial SEER-rated Packaged Air Conditioners, Size Range: 55 - 65 kBTU/h, SEER = 14 (EER = 11.7), EIR = 0.249, Fan W/CFM = 0.29, two-speed fan, with Econo | HVAC | SpaceCool | dxAC_equip | pkgSEER | pkgSEER14 | 1 | 0 | 1 | 0.8 |  | NA | 1 | Package SEER AC | Cap-Tons | ECC | EDUCATION - COMMUNITY COLLEGE | New | CZ04 | Sunnyvale Area (CZ04) |  |  |  | 1000 sf | 1.1463 | 0.090118 | 1.3266 | Cap-Tons/1000 sf | 1027.75 | 1169.75 | 1169.75 | 0.27578 | 0.31093 | 0.31093 | 0 | 0 | 0 | 1027.75 | 1169.75 | 1169.75 | 0.27578 | 0.31093 | 0.31093 | 0 | 0 | 0 | 74 | 15 | 15 | 15 | 5 | 0.5 | 1227.7486 | 915.4813 | 1227.7486 | 760.8023 | 565.1903 | 760.8023 | 0 | 0 | 0 | 0.62606 | 0.97681 | 0 | 0 | [7 empty] | Medium (2013) | Medium (2013) | Medium (2013) | None
M-045 | HVAC - SEER Rated Package Rooftop AC (SEER 14) | PGE | COM | Electric | COMHVAC - SEER Rated Package Rooftop AC (SEER 14) | Pkg AC SEER = 14.0 (< 55 kBtuh), EER = 12.04, Clg EIR = 0.2456, Supply Fan W/cfm = 0.306; no Econo; 1-spd Fan; Pkg AC SEER = 14.0 (55-64 kBtuh), EER = 12.04, Clg EIR = 0.2456, Supply Fan W/cfm = 0.306; no Econo; 2-spd Fan | Com SEER-Rated Pkg AC, 18-65 kBTU/h; pre-2001: SEER = 9.7 (EER = 9.21), one-speed fan, no Econo; post-2001: SEER = 13 (EER = 11.06), one-speed fan, no Econo; 2014: SEER = 14 (EER = 12.04), one-speed fan, no Econo; Com SEER-Rated Pkg AC, 18-65 kBTU/h; pre-2001: SEER = 9.7 (EER = 9.21), one-speed fan, no Econo; post-2001: SEER = 13 (EER = 11.06), one-speed fan, no Econo; 2014: SEER = 14 (EER = 11.75), two-speed fan, w/Econo | Commercial SEER-rated Packaged Air Conditioners, Size Range: 18 - 55 kBTU/h, SEER = 14 (EER = 12), EIR = 0.246, Fan W/CFM = 0.29, one-speed fan, without Econo; Commercial SEER-rated Packaged Air Conditioners, Size Range: 55 - 65 kBTU/h, SEER = 14 (EER = 11.7), EIR = 0.249, Fan W/CFM = 0.29, two-speed fan, with Econo | HVAC | SpaceCool | dxAC_equip | pkgSEER | pkgSEER14 | 1 | 0 | 1 | 0.8 |  | NA | 1 | Package SEER AC | Cap-Tons | EPR | EDUCATION - PRIMARY SCHOOL | New | CZ04 | Sunnyvale Area (CZ04) |  |  |  | 1000 sf | 1.2193 | 0.095857 | 1.411 | Cap-Tons/1000 sf | 857.725 | 950.575 | 950.575 | 0.39216 | 0.43131 | 0.43131 | 0 | 0 | 0 | 857.725 | 950.575 | 950.575 | 0.39216 | 0.43131 | 0.43131 | 0 | 0 | 0 | 74 | 15 | 15 | 15 | 5 | 0.5 | 1227.7486 | 915.4813 | 1227.7486 | 760.8023 | 565.1903 | 760.8023 | 0 | 0 | 0 | 0.62606 | 0.97681 | 0 | 0 | [7 empty] | Medium (2013) | Medium (2013) | Medium (2013) | None
M-045 | HVAC - SEER Rated Package Rooftop AC (SEER 14) | PGE | COM | Electric | COMHVAC - SEER Rated Package Rooftop AC (SEER 14) | Pkg AC SEER = 14.0 (< 55 kBtuh), EER = 12.04, Clg EIR = 0.2456, Supply Fan W/cfm = 0.306; no Econo; 1-spd Fan; Pkg AC SEER = 14.0 (55-64 kBtuh), EER = 12.04, Clg EIR = 0.2456, Supply Fan W/cfm = 0.306; no Econo; 2-spd Fan | Com SEER-Rated Pkg AC, 18-65 kBTU/h; pre-2001: SEER = 9.7 (EER = 9.21), one-speed fan, no Econo; post-2001: SEER = 13 (EER = 11.06), one-speed fan, no Econo; 2014: SEER = 14 (EER = 12.04), one-speed fan, no Econo; Com SEER-Rated Pkg AC, 18-65 kBTU/h; pre-2001: SEER = 9.7 (EER = 9.21), one-speed fan, no Econo; post-2001: SEER = 13 (EER = 11.06), one-speed fan, no Econo; 2014: SEER = 14 (EER = 11.75), two-speed fan, w/Econo | Commercial SEER-rated Packaged Air Conditioners, Size Range: 18 - 55 kBTU/h, SEER = 14 (EER = 12), EIR = 0.246, Fan W/CFM = 0.29, one-speed fan, without Econo; Commercial SEER-rated Packaged Air Conditioners, Size Range: 55 - 65 kBTU/h, SEER = 14 (EER = 11.7), EIR = 0.249, Fan W/CFM = 0.29, two-speed fan, with Econo | HVAC | SpaceCool | dxAC_equip | pkgSEER | pkgSEER14 | 1 | 0 | 1 | 0.8 |  | NA | 1 | Package SEER AC | Cap-Tons | ERC | EDUCATION - RELOCATABLE CLASSROOM | New | CZ04 | Sunnyvale Area (CZ04) |  |  |  | 1000 sf | 1.458 | 0.11462 | 1.6872 | Cap-Tons/1000 sf | 1004.25 | 1145.25 | 1145.25 | 0.36075 | 0.41125 | 0.41125 | 0 | 0 | 0 | 1004.25 | 1145.25 | 1145.25 | 0.36075 | 0.41125 | 0.41125 | 0 | 0 | 0 | 74 | 15 | 15 | 15 | 5 | 0.5 | 1227.7486 | 915.4813 | 1227.7486 | 760.8023 | 565.1903 | 760.8023 | 0 | 0 | 0 | 0.62606 | 0.97681 | 0 | 0 | [7 empty] | Medium (2013) | Medium (2013) | Medium (2013) | None
M-045 | HVAC - SEER Rated Package Rooftop AC (SEER 14) | PGE | COM | Electric | COMHVAC - SEER Rated Package Rooftop AC (SEER 14) | Pkg AC SEER = 14.0 (< 55 kBtuh), EER = 12.04, Clg EIR = 0.2456, Supply Fan W/cfm = 0.306; no Econo; 1-spd Fan; Pkg AC SEER = 14.0 (55-64 kBtuh), EER = 12.04, Clg EIR = 0.2456, Supply Fan W/cfm = 0.306; no Econo; 2-spd Fan | Com SEER-Rated Pkg AC, 18-65 kBTU/h; pre-2001: SEER = 9.7 (EER = 9.21), one-speed fan, no Econo; post-2001: SEER = 13 (EER = 11.06), one-speed fan, no Econo; 2014: SEER = 14 (EER = 12.04), one-speed fan, no Econo; Com SEER-Rated Pkg AC, 18-65 kBTU/h; pre-2001: SEER = 9.7 (EER = 9.21), one-speed fan, no Econo; post-2001: SEER = 13 (EER = 11.06), one-speed fan, no Econo; 2014: SEER = 14 (EER = 11.75), two-speed fan, w/Econo | Commercial SEER-rated Packaged Air Conditioners, Size Range: 18 - 55 kBTU/h, SEER = 14 (EER = 12), EIR = 0.246, Fan W/CFM = 0.29, one-speed fan, without Econo; Commercial SEER-rated Packaged Air Conditioners, Size Range: 55 - 65 kBTU/h, SEER = 14 (EER = 11.7), EIR = 0.249, Fan W/CFM = 0.29, two-speed fan, with Econo | HVAC | SpaceCool | dxAC_equip | pkgSEER | pkgSEER14 | 1 | 0 | 1 | 0.8 |  | NA | 1 | Package SEER AC | Cap-Tons | ESE | EDUCATION - SECONDARY SCHOOL | New | CZ04 | Sunnyvale Area (CZ04) |  |  |  | 1000 sf | 1.176 | 0.092454 | 1.3609 | Cap-Tons/1000 sf | 1039.625 | 1140.125 | 1140.125 | 0.49779 | 0.54164 | 0.54164 | 0 | 0 | 0 | 1039.625 | 1140.125 | 1140.125 | 0.49779 | 0.54164 | 0.54164 | 0 | 0 | 0 | 74 | 15 | 15 | 15 | 5 | 0.5 | 1227.7486 | 915.4813 | 1227.7486 | 760.8023 | 565.1903 | 760.8023 | 0 | 0 | 0 | 0.62606 | 0.97681 | 0 | 0 | [7 empty] | Medium (2013) | Medium (2013) | Medium (2013) | None
M-045 | HVAC - SEER Rated Package Rooftop AC (SEER 14) | PGE | COM | Electric | COMHVAC - SEER Rated Package Rooftop AC (SEER 14) | Pkg AC SEER = 14.0 (< 55 kBtuh), EER = 12.04, Clg EIR = 0.2456, Supply Fan W/cfm = 0.306; no Econo; 1-spd Fan; Pkg AC SEER = 14.0 (55-64 kBtuh), EER = 12.04, Clg EIR = 0.2456, Supply Fan W/cfm = 0.306; no Econo; 2-spd Fan | Com SEER-Rated Pkg AC, 18-65 kBTU/h; pre-2001: SEER = 9.7 (EER = 9.21), one-speed fan, no Econo; post-2001: SEER = 13 (EER = 11.06), one-speed fan, no Econo; 2014: SEER = 14 (EER = 12.04), one-speed fan, no Econo; Com SEER-Rated Pkg AC, 18-65 kBTU/h; pre-2001: SEER = 9.7 (EER = 9.21), one-speed fan, no Econo; post-2001: SEER = 13 (EER = 11.06), one-speed fan, no Econo; 2014: SEER = 14 (EER = 11.75), two-speed fan, w/Econo | Commercial SEER-rated Packaged Air Conditioners, Size Range: 18 - 55 kBTU/h, SEER = 14 (EER = 12), EIR = 0.246, Fan W/CFM = 0.29, one-speed fan, without Econo; Commercial SEER-rated Packaged Air Conditioners, Size Range: 55 - 65 kBTU/h, SEER = 14 (EER = 11.7), EIR = 0.249, Fan W/CFM = 0.29, two-speed fan, with Econo | HVAC | SpaceCool | dxAC_equip | pkgSEER | pkgSEER14 | 1 | 0 | 1 | 0.8 |  | NA | 1 | Package SEER AC | Cap-Tons | EUN | EDUCATION - UNIVERSITY | New | CZ04 | Sunnyvale Area (CZ04) |  |  |  | 1000 sf | 1.1443 | 0.089961 | 1.3242 | Cap-Tons/1000 sf | 1184.825 | 1349.925 | 1349.925 | 0.37745 | 0.4199 | 0.4199 | 0 | 0 | 0 | 1184.825 | 1349.925 | 1349.925 | 0.37745 | 0.4199 | 0.4199 | 0 | 0 | 0 | 74 | 15 | 15 | 15 | 5 | 0.5 | 1227.7486 | 915.4813 | 1227.7486 | 760.8023 | 565.1903 | 760.8023 | 0 | 0 | 0 | 0.62606 | 0.97681 | 0 | 0 | [7 empty] | Medium (2013) | Medium (2013) | Medium (2013) | None
M-045 | HVAC - SEER Rated Package Rooftop AC (SEER 14) | PGE | COM | Electric | COMHVAC - SEER Rated Package Rooftop AC (SEER 14) | Pkg AC SEER = 14.0 (< 55 kBtuh), EER = 12.04, Clg EIR = 0.2456, Supply Fan W/cfm = 0.306; no Econo; 1-spd Fan; Pkg AC SEER = 14.0 (55-64 kBtuh), EER = 12.04, Clg EIR = 0.2456, Supply Fan W/cfm = 0.306; no Econo; 2-spd Fan | Com SEER-Rated Pkg AC, 18-65 kBTU/h; pre-2001: SEER = 9.7 (EER = 9.21), one-speed fan, no Econo; post-2001: SEER = 13 (EER = 11.06), one-speed fan, no Econo; 2014: SEER = 14 (EER = 12.04), one-speed fan, no Econo; Com SEER-Rated Pkg AC, 18-65 kBTU/h; pre-2001: SEER = 9.7 (EER = 9.21), one-speed fan, no Econo; post-2001: SEER = 13 (EER = 11.06), one-speed fan, no Econo; 2014: SEER = 14 (EER = 11.75), two-speed fan, w/Econo | Commercial SEER-rated Packaged Air Conditioners, Size Range: 18 - 55 kBTU/h, SEER = 14 (EER = 12), EIR = 0.246, Fan W/CFM = 0.29, one-speed fan, without Econo; Commercial SEER-rated Packaged Air Conditioners, Size Range: 55 - 65 kBTU/h, SEER = 14 (EER = 11.7), EIR = 0.249, Fan W/CFM = 0.29, two-speed fan, with Econo | HVAC | SpaceCool | dxAC_equip | pkgSEER | pkgSEER14 | 1 | 0 | 1 | 0.8 |  | NA | 1 | Package SEER AC | Cap-Tons | GRO | GROCERY | New | CZ04 | Sunnyvale Area (CZ04) |  |  |  | 1000 sf | 1.911 | 0.15023 | 2.2115 | Cap-Tons/1000 sf | 983.5 | 1232.5 | 1232.5 | 0.18036 | 0.22901 | 0.22901 | 0 | 0 | 0 | 983.5 | 1232.5 | 1232.5 | 0.18036 | 0.22901 | 0.22901 | 0 | 0 | 0 | 74 | 15 | 15 | 15 | 5 | 0.5 | 1227.7486 | 915.4813 | 1227.7486 | 760.8023 | 565.1903 | 760.8023 | 0 | 0 | 0 | 0.62606 | 0.97681 | 0 | 0 | [7 empty] | Medium (2013) | Medium (2013) | Medium (2013) | None
M-045 | HVAC - SEER Rated Package Rooftop AC (SEER 14) | PGE | COM | Electric | COMHVAC - SEER Rated Package Rooftop AC (SEER 14) | Pkg AC SEER = 14.0 (< 55 kBtuh), EER = 12.04, Clg EIR = 0.2456, Supply Fan W/cfm = 0.306; no Econo; 1-spd Fan; Pkg AC SEER = 14.0 (55-64 kBtuh), EER = 12.04, Clg EIR = 0.2456, Supply Fan W/cfm = 0.306; no Econo; 2-spd Fan | Com SEER-Rated Pkg AC, 18-65 kBTU/h; pre-2001: SEER = 9.7 (EER = 9.21), one-speed fan, no Econo; post-2001: SEER = 13 (EER = 11.06), one-speed fan, no Econo; 2014: SEER = 14 (EER = 12.04), one-speed fan, no Econo; Com SEER-Rated Pkg AC, 18-65 kBTU/h; pre-2001: SEER = 9.7 (EER = 9.21), one-speed fan, no Econo; post-2001: SEER = 13 (EER = 11.06), one-speed fan, no Econo; 2014: SEER = 14 (EER = 11.75), two-speed fan, w/Econo | Commercial SEER-rated Packaged Air Conditioners, Size Range: 18 - 55 kBTU/h, SEER = 14 (EER = 12), EIR = 0.246, Fan W/CFM = 0.29, one-speed fan, without Econo; Commercial SEER-rated Packaged Air Conditioners, Size Range: 55 - 65 kBTU/h, SEER = 14 (EER = 11.7), EIR = 0.249, Fan W/CFM = 0.29, two-speed fan, with Econo | HVAC | SpaceCool | dxAC_equip | pkgSEER | pkgSEER14 | 1 | 0 | 1 | 0.8 |  | NA | 1 | Package SEER AC | Cap-Tons | HSP | HEALTH/MEDICAL - HOSPITAL | New | CZ04 | Sunnyvale Area (CZ04) |  |  |  | 1000 sf | 1.6913 | 0.13296 | 1.9572 | Cap-Tons/1000 sf | 1999.5 | 2310.5 | 2310.5 | 0.31195 | 0.35485 | 0.35485 | 0 | 0 | 0 | 1999.5 | 2310.5 | 2310.5 | 0.31195 | 0.35485 | 0.35485 | 0 | 0 | 0 | 74 | 15 | 15 | 15 | 5 | 0.5 | 1227.7486 | 915.4813 | 1227.7486 | 760.8023 | 565.1903 | 760.8023 | 0 | 0 | 0 | 0.62606 | 0.97681 | 0 | 0 | [7 empty] | Medium (2013) | Medium (2013) | Medium (2013) | None
M-045 | HVAC - SEER Rated Package Rooftop AC (SEER 14) | PGE | COM | Electric | COMHVAC - SEER Rated Package Rooftop AC (SEER 14) | Pkg AC SEER = 14.0 (< 55 kBtuh), EER = 12.04, Clg EIR = 0.2456, Supply Fan W/cfm = 0.306; no Econo; 1-spd Fan; Pkg AC SEER = 14.0 (55-64 kBtuh), EER = 12.04, Clg EIR = 0.2456, Supply Fan W/cfm = 0.306; no Econo; 2-spd Fan | Com SEER-Rated Pkg AC, 18-65 kBTU/h; pre-2001: SEER = 9.7 (EER = 9.21), one-speed fan, no Econo; post-2001: SEER = 13 (EER = 11.06), one-speed fan, no Econo; 2014: SEER = 14 (EER = 12.04), one-speed fan, no Econo; Com SEER-Rated Pkg AC, 18-65 kBTU/h; pre-2001: SEER = 9.7 (EER = 9.21), one-speed fan, no Econo; post-2001: SEER = 13 (EER = 11.06), one-speed fan, no Econo; 2014: SEER = 14 (EER = 11.75), two-speed fan, w/Econo | Commercial SEER-rated Packaged Air Conditioners, Size Range: 18 - 55 kBTU/h, SEER = 14 (EER = 12), EIR = 0.246, Fan W/CFM = 0.29, one-speed fan, without Econo; Commercial SEER-rated Packaged Air Conditioners, Size Range: 55 - 65 kBTU/h, SEER = 14 (EER = 11.7), EIR = 0.249, Fan W/CFM = 0.29, two-speed fan, with Econo | HVAC | SpaceCool | dxAC_equip | pkgSEER | pkgSEER14 | 1 | 0 | 1 | 0.8 |  | NA | 1 | Package SEER AC | Cap-Tons | HTL | LODGING - HOTEL | New | CZ04 | Sunnyvale Area (CZ04) |  |  |  | 1000 sf | 0.90153 | 0.070874 | 1.0433 | Cap-Tons/1000 sf | 1888 | 2171 | 2171 | 0.38669 | 0.43594 | 0.43594 | 0 | 0 | 0 | 1888 | 2171 | 2171 | 0.38669 | 0.43594 | 0.43594 | 0 | 0 | 0 | 74 | 15 | 15 | 15 | 5 | 0.5 | 1227.7486 | 915.4813 | 1227.7486 | 760.8023 | 565.1903 | 760.8023 | 0 | 0 | 0 | 0.62606 | 0.97681 | 0 | 0 | [7 empty] | Medium (2013) | Medium (2013) | Medium (2013) | None
M-045 | HVAC - SEER Rated Package Rooftop AC (SEER 14) | PGE | COM | Electric | COMHVAC - SEER Rated Package Rooftop AC (SEER 14) | Pkg AC SEER = 14.0 (< 55 kBtuh), EER = 12.04, Clg EIR = 0.2456, Supply Fan W/cfm = 0.306; no Econo; 1-spd Fan; Pkg AC SEER = 14.0 (55-64 kBtuh), EER = 12.04, Clg EIR = 0.2456, Supply Fan W/cfm = 0.306; no Econo; 2-spd Fan | Com SEER-Rated Pkg AC, 18-65 kBTU/h; pre-2001: SEER = 9.7 (EER = 9.21), one-speed fan, no Econo; post-2001: SEER = 13 (EER = 11.06), one-speed fan, no Econo; 2014: SEER = 14 (EER = 12.04), one-speed fan, no Econo; Com SEER-Rated Pkg AC, 18-65 kBTU/h; pre-2001: SEER = 9.7 (EER = 9.21), one-speed fan, no Econo; post-2001: SEER = 13 (EER = 11.06), one-speed fan, no Econo; 2014: SEER = 14 (EER = 11.75), two-speed fan, w/Econo | Commercial SEER-rated Packaged Air Conditioners, Size Range: 18 - 55 kBTU/h, SEER = 14 (EER = 12), EIR = 0.246, Fan W/CFM = 0.29, one-speed fan, without Econo; Commercial SEER-rated Packaged Air Conditioners, Size Range: 55 - 65 kBTU/h, SEER = 14 (EER = 11.7), EIR = 0.249, Fan W/CFM = 0.29, two-speed fan, with Econo | HVAC | SpaceCool | dxAC_equip | pkgSEER | pkgSEER14 | 1 | 0 | 1 | 0.8 |  | NA | 1 | Package SEER AC | Cap-Tons | MTL | LODGING - MOTEL | New | CZ04 | Sunnyvale Area (CZ04) |  |  |  | 1000 sf | 0.90153 | 0.070874 | 1.0433 | Cap-Tons/1000 sf | 1888 | 2171 | 2171 | 0.38669 | 0.43594 | 0.43594 | 0 | 0 | 0 | 1888 | 2171 | 2171 | 0.38669 | 0.43594 | 0.43594 | 0 | 0 | 0 | 74 | 15 | 15 | 15 | 5 | 0.5 | 1227.7486 | 915.4813 | 1227.7486 | 760.8023 | 565.1903 | 760.8023 | 0 | 0 | 0 | 0.62606 | 0.97681 | 0 | 0 | [7 empty] | Medium (2013) | Medium (2013) | Medium (2013) | None
M-045 | HVAC - SEER Rated Package Rooftop AC (SEER 14) | PGE | COM | Electric | COMHVAC - SEER Rated Package Rooftop AC (SEER 14) | Pkg AC SEER = 14.0 (< 55 kBtuh), EER = 12.04, Clg EIR = 0.2456, Supply Fan W/cfm = 0.306; no Econo; 1-spd Fan; Pkg AC SEER = 14.0 (55-64 kBtuh), EER = 12.04, Clg EIR = 0.2456, Supply Fan W/cfm = 0.306; no Econo; 2-spd Fan | Com SEER-Rated Pkg AC, 18-65 kBTU/h; pre-2001: SEER = 9.7 (EER = 9.21), one-speed fan, no Econo; post-2001: SEER = 13 (EER = 11.06), one-speed fan, no Econo; 2014: SEER = 14 (EER = 12.04), one-speed fan, no Econo; Com SEER-Rated Pkg AC, 18-65 kBTU/h; pre-2001: SEER = 9.7 (EER = 9.21), one-speed fan, no Econo; post-2001: SEER = 13 (EER = 11.06), one-speed fan, no Econo; 2014: SEER = 14 (EER = 11.75), two-speed fan, w/Econo | Commercial SEER-rated Packaged Air Conditioners, Size Range: 18 - 55 kBTU/h, SEER = 14 (EER = 12), EIR = 0.246, Fan W/CFM = 0.29, one-speed fan, without Econo; Commercial SEER-rated Packaged Air Conditioners, Size Range: 55 - 65 kBTU/h, SEER = 14 (EER = 11.7), EIR = 0.249, Fan W/CFM = 0.29, two-speed fan, with Econo | HVAC | SpaceCool | dxAC_equip | pkgSEER | pkgSEER14 | 1 | 0 | 1 | 0.8 |  | NA | 1 | Package SEER AC | Cap-Tons | NRS | HEALTH/MEDICAL - NURSING HOME | New | CZ04 | Sunnyvale Area (CZ04) |  |  |  | 1000 sf | 1.6913 | 0.13296 | 1.9572 | Cap-Tons/1000 sf | 1559 | 1831 | 1831 | 0.21911 | 0.25561 | 0.25561 | 0 | 0 | 0 | 1559 | 1831 | 1831 | 0.21911 | 0.25561 | 0.25561 | 0 | 0 | 0 | 74 | 15 | 15 | 15 | 5 | 0.5 | 1227.7486 | 915.4813 | 1227.7486 | 760.8023 | 565.1903 | 760.8023 | 0 | 0 | 0 | 0.62606 | 0.97681 | 0 | 0 | [7 empty] | Medium (2013) | Medium (2013) | Medium (2013) | None
M-045 | HVAC - SEER Rated Package Rooftop AC (SEER 14) | PGE | COM | Electric | COMHVAC - SEER Rated Package Rooftop AC (SEER 14) | Pkg AC SEER = 14.0 (< 55 kBtuh), EER = 12.04, Clg EIR = 0.2456, Supply Fan W/cfm = 0.306; no Econo; 1-spd Fan; Pkg AC SEER = 14.0 (55-64 kBtuh), EER = 12.04, Clg EIR = 0.2456, Supply Fan W/cfm = 0.306; no Econo; 2-spd Fan | Com SEER-Rated Pkg AC, 18-65 kBTU/h; pre-2001: SEER = 9.7 (EER = 9.21), one-speed fan, no Econo; post-2001: SEER = 13 (EER = 11.06), one-speed fan, no Econo; 2014: SEER = 14 (EER = 12.04), one-speed fan, no Econo; Com SEER-Rated Pkg AC, 18-65 kBTU/h; pre-2001: SEER = 9.7 (EER = 9.21), one-speed fan, no Econo; post-2001: SEER = 13 (EER = 11.06), one-speed fan, no Econo; 2014: SEER = 14 (EER = 11.75), two-speed fan, w/Econo | Commercial SEER-rated Packaged Air Conditioners, Size Range: 18 - 55 kBTU/h, SEER = 14 (EER = 12), EIR = 0.246, Fan W/CFM = 0.29, one-speed fan, without Econo; Commercial SEER-rated Packaged Air Conditioners, Size Range: 55 - 65 kBTU/h, SEER = 14 (EER = 11.7), EIR = 0.249, Fan W/CFM = 0.29, two-speed fan, with Econo | HVAC | SpaceCool | dxAC_equip | pkgSEER | pkgSEER14 | 1 | 0 | 1 | 0.8 |  | NA | 1 | Package SEER AC | Cap-Tons | OFL | OFFICE - LARGE | New | CZ04 | Sunnyvale Area (CZ04) |  |  |  | 1000 sf | 1.201 | 0.094416 | 1.3898 | Cap-Tons/1000 sf | 1303.4599 | 1435.5599 | 1435.5599 | 0.64429 | 0.69564 | 0.69564 | 0 | 0 | 0 | 1303.4599 | 1435.5599 | 1435.5599 | 0.64429 | 0.69564 | 0.69564 | 0 | 0 | 0 | 74 | 15 | 15 | 15 | 5 | 0.5 | 1227.7486 | 915.4813 | 1227.7486 | 760.8023 | 565.1903 | 760.8023 | 0 | 0 | 0 | 0.62606 | 0.97681 | 0 | 0 | [7 empty] | Medium (2013) | Medium (2013) | Medium (2013) | None
M-045 | HVAC - SEER Rated Package Rooftop AC (SEER 14) | PGE | COM | Electric | COMHVAC - SEER Rated Package Rooftop AC (SEER 14) | Pkg AC SEER = 14.0 (< 55 kBtuh), EER = 12.04, Clg EIR = 0.2456, Supply Fan W/cfm = 0.306; no Econo; 1-spd Fan; Pkg AC SEER = 14.0 (55-64 kBtuh), EER = 12.04, Clg EIR = 0.2456, Supply Fan W/cfm = 0.306; no Econo; 2-spd Fan | Com SEER-Rated Pkg AC, 18-65 kBTU/h; pre-2001: SEER = 9.7 (EER = 9.21), one-speed fan, no Econo; post-2001: SEER = 13 (EER = 11.06), one-speed fan, no Econo; 2014: SEER = 14 (EER = 12.04), one-speed fan, no Econo; Com SEER-Rated Pkg AC, 18-65 kBTU/h; pre-2001: SEER = 9.7 (EER = 9.21), one-speed fan, no Econo; post-2001: SEER = 13 (EER = 11.06), one-speed fan, no Econo; 2014: SEER = 14 (EER = 11.75), two-speed fan, w/Econo | Commercial SEER-rated Packaged Air Conditioners, Size Range: 18 - 55 kBTU/h, SEER = 14 (EER = 12), EIR = 0.246, Fan W/CFM = 0.29, one-speed fan, without Econo; Commercial SEER-rated Packaged Air Conditioners, Size Range: 55 - 65 kBTU/h, SEER = 14 (EER = 11.7), EIR = 0.249, Fan W/CFM = 0.29, two-speed fan, with Econo | HVAC | SpaceCool | dxAC_equip | pkgSEER | pkgSEER14 | 1 | 0 | 1 | 0.8 |  | NA | 1 | Package SEER AC | Cap-Tons | OFS | OFFICE - SMALL | New | CZ04 | Sunnyvale Area (CZ04) |  |  |  | 1000 sf | 1.4046 | 0.11042 | 1.6254 | Cap-Tons/1000 sf | 1048.25 | 1179.75 | 1179.75 | 0.61249 | 0.67179 | 0.67179 | 0 | 0 | 0 | 1048.25 | 1179.75 | 1179.75 | 0.61249 | 0.67179 | 0.67179 | 0 | 0 | 0 | 74 | 15 | 15 | 15 | 5 | 0.5 | 1227.7486 | 915.4813 | 1227.7486 | 760.8023 | 565.1903 | 760.8023 | 0 | 0 | 0 | 0.62606 | 0.97681 | 0 | 0 | [7 empty] | Medium (2013) | Medium (2013) | Medium (2013) | None
M-045 | HVAC - SEER Rated Package Rooftop AC (SEER 14) | PGE | COM | Electric | COMHVAC - SEER Rated Package Rooftop AC (SEER 14) | Pkg AC SEER = 14.0 (< 55 kBtuh), EER = 12.04, Clg EIR = 0.2456, Supply Fan W/cfm = 0.306; no Econo; 1-spd Fan; Pkg AC SEER = 14.0 (55-64 kBtuh), EER = 12.04, Clg EIR = 0.2456, Supply Fan W/cfm = 0.306; no Econo; 2-spd Fan | Com SEER-Rated Pkg AC, 18-65 kBTU/h; pre-2001: SEER = 9.7 (EER = 9.21), one-speed fan, no Econo; post-2001: SEER = 13 (EER = 11.06), one-speed fan, no Econo; 2014: SEER = 14 (EER = 12.04), one-speed fan, no Econo; Com SEER-Rated Pkg AC, 18-65 kBTU/h; pre-2001: SEER = 9.7 (EER = 9.21), one-speed fan, no Econo; post-2001: SEER = 13 (EER = 11.06), one-speed fan, no Econo; 2014: SEER = 14 (EER = 11.75), two-speed fan, w/Econo | Commercial SEER-rated Packaged Air Conditioners, Size Range: 18 - 55 kBTU/h, SEER = 14 (EER = 12), EIR = 0.246, Fan W/CFM = 0.29, one-speed fan, without Econo; Commercial SEER-rated Packaged Air Conditioners, Size Range: 55 - 65 kBTU/h, SEER = 14 (EER = 11.7), EIR = 0.249, Fan W/CFM = 0.29, two-speed fan, with Econo | HVAC | SpaceCool | dxAC_equip | pkgSEER | pkgSEER14 | 1 | 0 | 1 | 0.8 |  | NA | 1 | Package SEER AC | Cap-Tons | RFF | RESTAURANT - FAST-FOOD | New | CZ04 | Sunnyvale Area (CZ04) |  |  |  | 1000 sf | 2.4421 | 0.19199 | 2.8261 | Cap-Tons/1000 sf | 1489.75 | 1737.25 | 1737.25 | 0.26542 | 0.30787 | 0.30787 | 0 | 0 | 0 | 1489.75 | 1737.25 | 1737.25 | 0.26542 | 0.30787 | 0.30787 | 0 | 0 | 0 | 74 | 15 | 15 | 15 | 5 | 0.5 | 1227.7486 | 915.4813 | 1227.7486 | 760.8023 | 565.1903 | 760.8023 | 0 | 0 | 0 | 0.62606 | 0.97681 | 0 | 0 | [7 empty] | Medium (2013) | Medium (2013) | Medium (2013) | None
M-045 | HVAC - SEER Rated Package Rooftop AC (SEER 14) | PGE | COM | Electric | COMHVAC - SEER Rated Package Rooftop AC (SEER 14) | Pkg AC SEER = 14.0 (< 55 kBtuh), EER = 12.04, Clg EIR = 0.2456, Supply Fan W/cfm = 0.306; no Econo; 1-spd Fan; Pkg AC SEER = 14.0 (55-64 kBtuh), EER = 12.04, Clg EIR = 0.2456, Supply Fan W/cfm = 0.306; no Econo; 2-spd Fan | Com SEER-Rated Pkg AC, 18-65 kBTU/h; pre-2001: SEER = 9.7 (EER = 9.21), one-speed fan, no Econo; post-2001: SEER = 13 (EER = 11.06), one-speed fan, no Econo; 2014: SEER = 14 (EER = 12.04), one-speed fan, no Econo; Com SEER-Rated Pkg AC, 18-65 kBTU/h; pre-2001: SEER = 9.7 (EER = 9.21), one-speed fan, no Econo; post-2001: SEER = 13 (EER = 11.06), one-speed fan, no Econo; 2014: SEER = 14 (EER = 11.75), two-speed fan, w/Econo | Commercial SEER-rated Packaged Air Conditioners, Size Range: 18 - 55 kBTU/h, SEER = 14 (EER = 12), EIR = 0.246, Fan W/CFM = 0.29, one-speed fan, without Econo; Commercial SEER-rated Packaged Air Conditioners, Size Range: 55 - 65 kBTU/h, SEER = 14 (EER = 11.7), EIR = 0.249, Fan W/CFM = 0.29, two-speed fan, with Econo | HVAC | SpaceCool | dxAC_equip | pkgSEER | pkgSEER14 | 1 | 0 | 1 | 0.8 |  | NA | 1 | Package SEER AC | Cap-Tons | RSD | RESTAURANT - SIT-DOWN | New | CZ04 | Sunnyvale Area (CZ04) |  |  |  | 1000 sf | 1.6171 | 0.12712 | 1.8713 | Cap-Tons/1000 sf | 1364.3109 | 1545.3109 | 1545.3109 | 0.36798 | 0.41428 | 0.41428 | 0 | 0 | 0 | 1364.3109 | 1545.3109 | 1545.3109 | 0.36798 | 0.41428 | 0.41428 | 0 | 0 | 0 | 74 | 15 | 15 | 15 | 5 | 0.5 | 1227.7486 | 915.4813 | 1227.7486 | 760.8023 | 565.1903 | 760.8023 | 0 | 0 | 0 | 0.62606 | 0.97681 | 0 | 0 | [7 empty] | Medium (2013) | Medium (2013) | Medium (2013) | None
M-045 | HVAC - SEER Rated Package Rooftop AC (SEER 14) | PGE | COM | Electric | COMHVAC - SEER Rated Package Rooftop AC (SEER 14) | Pkg AC SEER = 14.0 (< 55 kBtuh), EER = 12.04, Clg EIR = 0.2456, Supply Fan W/cfm = 0.306; no Econo; 1-spd Fan; Pkg AC SEER = 14.0 (55-64 kBtuh), EER = 12.04, Clg EIR = 0.2456, Supply Fan W/cfm = 0.306; no Econo; 2-spd Fan | Com SEER-Rated Pkg AC, 18-65 kBTU/h; pre-2001: SEER = 9.7 (EER = 9.21), one-speed fan, no Econo; post-2001: SEER = 13 (EER = 11.06), one-speed fan, no Econo; 2014: SEER = 14 (EER = 12.04), one-speed fan, no Econo; Com SEER-Rated Pkg AC, 18-65 kBTU/h; pre-2001: SEER = 9.7 (EER = 9.21), one-speed fan, no Econo; post-2001: SEER = 13 (EER = 11.06), one-speed fan, no Econo; 2014: SEER = 14 (EER = 11.75), two-speed fan, w/Econo | Commercial SEER-rated Packaged Air Conditioners, Size Range: 18 - 55 kBTU/h, SEER = 14 (EER = 12), EIR = 0.246, Fan W/CFM = 0.29, one-speed fan, without Econo; Commercial SEER-rated Packaged Air Conditioners, Size Range: 55 - 65 kBTU/h, SEER = 14 (EER = 11.7), EIR = 0.249, Fan W/CFM = 0.29, two-speed fan, with Econo | HVAC | SpaceCool | dxAC_equip | pkgSEER | pkgSEER14 | 1 | 0 | 1 | 0.8 |  | NA | 1 | Package SEER AC | Cap-Tons | RT3 | RETAIL - MULTISTORY LARGE | New | CZ04 | Sunnyvale Area (CZ04) |  |  |  | 1000 sf | 0.76406 | 0.060066 | 0.88419 | Cap-Tons/1000 sf | 1229.95 | 1395.6 | 1395.6 | 0.26945 | 0.30345 | 0.30345 | 0 | 0 | 0 | 1229.95 | 1395.6 | 1395.6 | 0.26945 | 0.30345 | 0.30345 | 0 | 0 | 0 | 74 | 15 | 15 | 15 | 5 | 0.5 | 1227.7486 | 915.4813 | 1227.7486 | 760.8023 | 565.1903 | 760.8023 | 0 | 0 | 0 | 0.62606 | 0.97681 | 0 | 0 | [7 empty] | Medium (2013) | Medium (2013) | Medium (2013) | None
M-045 | HVAC - SEER Rated Package Rooftop AC (SEER 14) | PGE | COM | Electric | COMHVAC - SEER Rated Package Rooftop AC (SEER 14) | Pkg AC SEER = 14.0 (< 55 kBtuh), EER = 12.04, Clg EIR = 0.2456, Supply Fan W/cfm = 0.306; no Econo; 1-spd Fan; Pkg AC SEER = 14.0 (55-64 kBtuh), EER = 12.04, Clg EIR = 0.2456, Supply Fan W/cfm = 0.306; no Econo; 2-spd Fan | Com SEER-Rated Pkg AC, 18-65 kBTU/h; pre-2001: SEER = 9.7 (EER = 9.21), one-speed fan, no Econo; post-2001: SEER = 13 (EER = 11.06), one-speed fan, no Econo; 2014: SEER = 14 (EER = 12.04), one-speed fan, no Econo; Com SEER-Rated Pkg AC, 18-65 kBTU/h; pre-2001: SEER = 9.7 (EER = 9.21), one-speed fan, no Econo; post-2001: SEER = 13 (EER = 11.06), one-speed fan, no Econo; 2014: SEER = 14 (EER = 11.75), two-speed fan, w/Econo | Commercial SEER-rated Packaged Air Conditioners, Size Range: 18 - 55 kBTU/h, SEER = 14 (EER = 12), EIR = 0.246, Fan W/CFM = 0.29, one-speed fan, without Econo; Commercial SEER-rated Packaged Air Conditioners, Size Range: 55 - 65 kBTU/h, SEER = 14 (EER = 11.7), EIR = 0.249, Fan W/CFM = 0.29, two-speed fan, with Econo | HVAC | SpaceCool | dxAC_equip | pkgSEER | pkgSEER14 | 1 | 0 | 1 | 0.8 |  | NA | 1 | Package SEER AC | Cap-Tons | RTL | RETAIL - SINGLE-STORY LARGE | New | CZ04 | Sunnyvale Area (CZ04) |  |  |  | 1000 sf | 0.82447 | 0.064815 | 0.9541 | Cap-Tons/1000 sf | 1239.25 | 1431.75 | 1431.75 | 0.26507 | 0.30297 | 0.30297 | 0 | 0 | 0 | 1239.25 | 1431.75 | 1431.75 | 0.26507 | 0.30297 | 0.30297 | 0 | 0 | 0 | 74 | 15 | 15 | 15 | 5 | 0.5 | 1227.7486 | 915.4813 | 1227.7486 | 760.8023 | 565.1903 | 760.8023 | 0 | 0 | 0 | 0.62606 | 0.97681 | 0 | 0 | [7 empty] | Medium (2013) | Medium (2013) | Medium (2013) | None
M-045 | HVAC - SEER Rated Package Rooftop AC (SEER 14) | PGE | COM | Electric | COMHVAC - SEER Rated Package Rooftop AC (SEER 14) | Pkg AC SEER = 14.0 (< 55 kBtuh), EER = 12.04, Clg EIR = 0.2456, Supply Fan W/cfm = 0.306; no Econo; 1-spd Fan; Pkg AC SEER = 14.0 (55-64 kBtuh), EER = 12.04, Clg EIR = 0.2456, Supply Fan W/cfm = 0.306; no Econo; 2-spd Fan | Com SEER-Rated Pkg AC, 18-65 kBTU/h; pre-2001: SEER = 9.7 (EER = 9.21), one-speed fan, no Econo; post-2001: SEER = 13 (EER = 11.06), one-speed fan, no Econo; 2014: SEER = 14 (EER = 12.04), one-speed fan, no Econo; Com SEER-Rated Pkg AC, 18-65 kBTU/h; pre-2001: SEER = 9.7 (EER = 9.21), one-speed fan, no Econo; post-2001: SEER = 13 (EER = 11.06), one-speed fan, no Econo; 2014: SEER = 14 (EER = 11.75), two-speed fan, w/Econo | Commercial SEER-rated Packaged Air Conditioners, Size Range: 18 - 55 kBTU/h, SEER = 14 (EER = 12), EIR = 0.246, Fan W/CFM = 0.29, one-speed fan, without Econo; Commercial SEER-rated Packaged Air Conditioners, Size Range: 55 - 65 kBTU/h, SEER = 14 (EER = 11.7), EIR = 0.249, Fan W/CFM = 0.29, two-speed fan, with Econo | HVAC | SpaceCool | dxAC_equip | pkgSEER | pkgSEER14 | 1 | 0 | 1 | 0.8 |  | NA | 1 | Package SEER AC | Cap-Tons | RTS | RETAIL - SMALL | New | CZ04 | Sunnyvale Area (CZ04) |  |  |  | 1000 sf | 0.94903 | 0.074608 | 1.0982 | Cap-Tons/1000 sf | 1150.575 | 1313.075 | 1313.075 | 0.28822 | 0.32577 | 0.32577 | 0 | 0 | 0 | 1150.575 | 1313.075 | 1313.075 | 0.28822 | 0.32577 | 0.32577 | 0 | 0 | 0 | 74 | 15 | 15 | 15 | 5 | 0.5 | 1227.7486 | 915.4813 | 1227.7486 | 760.8023 | 565.1903 | 760.8023 | 0 | 0 | 0 | 0.62606 | 0.97681 | 0 | 0 | [7 empty] | Medium (2013) | Medium (2013) | Medium (2013) | None
M-045 | HVAC - SEER Rated Package Rooftop AC (SEER 14) | PGE | COM | Electric | COMHVAC - SEER Rated Package Rooftop AC (SEER 14) | Pkg AC SEER = 14.0 (< 55 kBtuh), EER = 12.04, Clg EIR = 0.2456, Supply Fan W/cfm = 0.306; no Econo; 1-spd Fan; Pkg AC SEER = 14.0 (55-64 kBtuh), EER = 12.04, Clg EIR = 0.2456, Supply Fan W/cfm = 0.306; no Econo; 2-spd Fan | Com SEER-Rated Pkg AC, 18-65 kBTU/h; pre-2001: SEER = 9.7 (EER = 9.21), one-speed fan, no Econo; post-2001: SEER = 13 (EER = 11.06), one-speed fan, no Econo; 2014: SEER = 14 (EER = 12.04), one-speed fan, no Econo; Com SEER-Rated Pkg AC, 18-65 kBTU/h; pre-2001: SEER = 9.7 (EER = 9.21), one-speed fan, no Econo; post-2001: SEER = 13 (EER = 11.06), one-speed fan, no Econo; 2014: SEER = 14 (EER = 11.75), two-speed fan, w/Econo | Commercial SEER-rated Packaged Air Conditioners, Size Range: 18 - 55 kBTU/h, SEER = 14 (EER = 12), EIR = 0.246, Fan W/CFM = 0.29, one-speed fan, without Econo; Commercial SEER-rated Packaged Air Conditioners, Size Range: 55 - 65 kBTU/h, SEER = 14 (EER = 11.7), EIR = 0.249, Fan W/CFM = 0.29, two-speed fan, with Econo | HVAC | SpaceCool | dxAC_equip | pkgSEER | pkgSEER14 | 1 | 0 | 1 | 0.8 |  | NA | 1 | Package SEER AC | Cap-Tons | SCN | STORAGE - CONDITIONED | New | CZ04 | Sunnyvale Area (CZ04) |  |  |  | 1000 sf | 0.52648 | 0.041389 | 0.60926 | Cap-Tons/1000 sf | 811.425 | 953.375 | 953.375 | 0.20305 | 0.2382 | 0.2382 | 0 | 0 | 0 | 811.425 | 953.375 | 953.375 | 0.20305 | 0.2382 | 0.2382 | 0 | 0 | 0 | 74 | 15 | 15 | 15 | 5 | 0.5 | 1227.7486 | 915.4813 | 1227.7486 | 760.8023 | 565.1903 | 760.8023 | 0 | 0 | 0 | 0.62606 | 0.97681 | 0 | 0 | [7 empty] | Medium (2013) | Medium (2013) | Medium (2013) | None
M-045 | HVAC - SEER Rated Package Rooftop AC (SEER 14) | PGE | COM | Electric | COMHVAC - SEER Rated Package Rooftop AC (SEER 14) | Pkg AC SEER = 14.0 (< 55 kBtuh), EER = 12.04, Clg EIR = 0.2456, Supply Fan W/cfm = 0.306; no Econo; 1-spd Fan; Pkg AC SEER = 14.0 (55-64 kBtuh), EER = 12.04, Clg EIR = 0.2456, Supply Fan W/cfm = 0.306; no Econo; 2-spd Fan | Com SEER-Rated Pkg AC, 18-65 kBTU/h; pre-2001: SEER = 9.7 (EER = 9.21), one-speed fan, no Econo; post-2001: SEER = 13 (EER = 11.06), one-speed fan, no Econo; 2014: SEER = 14 (EER = 12.04), one-speed fan, no Econo; Com SEER-Rated Pkg AC, 18-65 kBTU/h; pre-2001: SEER = 9.7 (EER = 9.21), one-speed fan, no Econo; post-2001: SEER = 13 (EER = 11.06), one-speed fan, no Econo; 2014: SEER = 14 (EER = 11.75), two-speed fan, w/Econo | Commercial SEER-rated Packaged Air Conditioners, Size Range: 18 - 55 kBTU/h, SEER = 14 (EER = 12), EIR = 0.246, Fan W/CFM = 0.29, one-speed fan, without Econo; Commercial SEER-rated Packaged Air Conditioners, Size Range: 55 - 65 kBTU/h, SEER = 14 (EER = 11.7), EIR = 0.249, Fan W/CFM = 0.29, two-speed fan, with Econo | HVAC | SpaceCool | dxAC_equip | pkgSEER | pkgSEER14 | 1 | 0 | 1 | 0.8 |  | NA | 1 | Package SEER AC | Cap-Tons | ASM | ASSEMBLY | Existing | CZ05 | Santa Maria Area (CZ05) |  |  |  | 1000 sf | 1.9886 | 0.15634 | 2.3013 | Cap-Tons/1000 sf | 783.3 | 1305.5 | 925.45 | 0.26297 | 0.43829 | 0.29247 | 0 | 0 | 0 | 783.3 | 1305.5 | 925.45 | 0.26297 | 0.43829 | 0.29247 | 0 | 0 | 0 | 74 | 15 | 15 | 15 | 5 | 0.5 | 1227.7486 | 915.4813 | 1227.7486 | 760.8023 | 565.1903 | 760.8023 | 0 | 0 | 0 | 0.62606 | 0.97681 | 0 | 0 | [7 empty] | Medium (2013) | Medium (2013) | Medium (2013) | None
M-045 | HVAC - SEER Rated Package Rooftop AC (SEER 14) | PGE | COM | Electric | COMHVAC - SEER Rated Package Rooftop AC (SEER 14) | Pkg AC SEER = 14.0 (< 55 kBtuh), EER = 12.04, Clg EIR = 0.2456, Supply Fan W/cfm = 0.306; no Econo; 1-spd Fan; Pkg AC SEER = 14.0 (55-64 kBtuh), EER = 12.04, Clg EIR = 0.2456, Supply Fan W/cfm = 0.306; no Econo; 2-spd Fan | Com SEER-Rated Pkg AC, 18-65 kBTU/h; pre-2001: SEER = 9.7 (EER = 9.21), one-speed fan, no Econo; post-2001: SEER = 13 (EER = 11.06), one-speed fan, no Econo; 2014: SEER = 14 (EER = 12.04), one-speed fan, no Econo; Com SEER-Rated Pkg AC, 18-65 kBTU/h; pre-2001: SEER = 9.7 (EER = 9.21), one-speed fan, no Econo; post-2001: SEER = 13 (EER = 11.06), one-speed fan, no Econo; 2014: SEER = 14 (EER = 11.75), two-speed fan, w/Econo | Commercial SEER-rated Packaged Air Conditioners, Size Range: 18 - 55 kBTU/h, SEER = 14 (EER = 12), EIR = 0.246, Fan W/CFM = 0.29, one-speed fan, without Econo; Commercial SEER-rated Packaged Air Conditioners, Size Range: 55 - 65 kBTU/h, SEER = 14 (EER = 11.7), EIR = 0.249, Fan W/CFM = 0.29, two-speed fan, with Econo | HVAC | SpaceCool | dxAC_equip | pkgSEER | pkgSEER14 | 1 | 0 | 1 | 0.8 |  | NA | 1 | Package SEER AC | Cap-Tons | ECC | EDUCATION - COMMUNITY COLLEGE | Existing | CZ05 | Santa Maria Area (CZ05) |  |  |  | 1000 sf | 1.1463 | 0.090118 | 1.3266 | Cap-Tons/1000 sf | 701.85 | 1169.75 | 836.75 | 0.24625 | 0.41041 | 0.278 | 0 | 0 | 0 | 701.85 | 1169.75 | 836.75 | 0.24625 | 0.41041 | 0.278 | 0 | 0 | 0 | 74 | 15 | 15 | 15 | 5 | 0.5 | 1227.7486 | 915.4813 | 1227.7486 | 760.8023 | 565.1903 | 760.8023 | 0 | 0 | 0 | 0.62606 | 0.97681 | 0 | 0 | [7 empty] | Medium (2013) | Medium (2013) | Medium (2013) | None
M-045 | HVAC - SEER Rated Package Rooftop AC (SEER 14) | PGE | COM | Electric | COMHVAC - SEER Rated Package Rooftop AC (SEER 14) | Pkg AC SEER = 14.0 (< 55 kBtuh), EER = 12.04, Clg EIR = 0.2456, Supply Fan W/cfm = 0.306; no Econo; 1-spd Fan; Pkg AC SEER = 14.0 (55-64 kBtuh), EER = 12.04, Clg EIR = 0.2456, Supply Fan W/cfm = 0.306; no Econo; 2-spd Fan | Com SEER-Rated Pkg AC, 18-65 kBTU/h; pre-2001: SEER = 9.7 (EER = 9.21), one-speed fan, no Econo; post-2001: SEER = 13 (EER = 11.06), one-speed fan, no Econo; 2014: SEER = 14 (EER = 12.04), one-speed fan, no Econo; Com SEER-Rated Pkg AC, 18-65 kBTU/h; pre-2001: SEER = 9.7 (EER = 9.21), one-speed fan, no Econo; post-2001: SEER = 13 (EER = 11.06), one-speed fan, no Econo; 2014: SEER = 14 (EER = 11.75), two-speed fan, w/Econo | Commercial SEER-rated Packaged Air Conditioners, Size Range: 18 - 55 kBTU/h, SEER = 14 (EER = 12), EIR = 0.246, Fan W/CFM = 0.29, one-speed fan, without Econo; Commercial SEER-rated Packaged Air Conditioners, Size Range: 55 - 65 kBTU/h, SEER = 14 (EER = 11.7), EIR = 0.249, Fan W/CFM = 0.29, two-speed fan, with Econo | HVAC | SpaceCool | dxAC_equip | pkgSEER | pkgSEER14 | 1 | 0 | 1 | 0.8 |  | NA | 1 | Package SEER AC | Cap-Tons | EPR | EDUCATION - PRIMARY SCHOOL | Existing | CZ05 | Santa Maria Area (CZ05) |  |  |  | 1000 sf | 1.2193 | 0.095857 | 1.411 | Cap-Tons/1000 sf | 570.345 | 950.575 | 661.445 | 0.28978 | 0.48297 | 0.32233 | 0 | 0 | 0 | 570.345 | 950.575 | 661.445 | 0.28978 | 0.48297 | 0.32233 | 0 | 0 | 0 | 74 | 15 | 15 | 15 | 5 | 0.5 | 1227.7486 | 915.4813 | 1227.7486 | 760.8023 | 565.1903 | 760.8023 | 0 | 0 | 0 | 0.62606 | 0.97681 | 0 | 0 | [7 empty] | Medium (2013) | Medium (2013) | Medium (2013) | None
M-045 | HVAC - SEER Rated Package Rooftop AC (SEER 14) | PGE | COM | Electric | COMHVAC - SEER Rated Package Rooftop AC (SEER 14) | Pkg AC SEER = 14.0 (< 55 kBtuh), EER = 12.04, Clg EIR = 0.2456, Supply Fan W/cfm = 0.306; no Econo; 1-spd Fan; Pkg AC SEER = 14.0 (55-64 kBtuh), EER = 12.04, Clg EIR = 0.2456, Supply Fan W/cfm = 0.306; no Econo; 2-spd Fan | Com SEER-Rated Pkg AC, 18-65 kBTU/h; pre-2001: SEER = 9.7 (EER = 9.21), one-speed fan, no Econo; post-2001: SEER = 13 (EER = 11.06), one-speed fan, no Econo; 2014: SEER = 14 (EER = 12.04), one-speed fan, no Econo; Com SEER-Rated Pkg AC, 18-65 kBTU/h; pre-2001: SEER = 9.7 (EER = 9.21), one-speed fan, no Econo; post-2001: SEER = 13 (EER = 11.06), one-speed fan, no Econo; 2014: SEER = 14 (EER = 11.75), two-speed fan, w/Econo | Commercial SEER-rated Packaged Air Conditioners, Size Range: 18 - 55 kBTU/h, SEER = 14 (EER = 12), EIR = 0.246, Fan W/CFM = 0.29, one-speed fan, without Econo; Commercial SEER-rated Packaged Air Conditioners, Size Range: 55 - 65 kBTU/h, SEER = 14 (EER = 11.7), EIR = 0.249, Fan W/CFM = 0.29, two-speed fan, with Econo | HVAC | SpaceCool | dxAC_equip | pkgSEER | pkgSEER14 | 1 | 0 | 1 | 0.8 |  | NA | 1 | Package SEER AC | Cap-Tons | ERC | EDUCATION - RELOCATABLE CLASSROOM | Existing | CZ05 | Santa Maria Area (CZ05) |  |  |  | 1000 sf | 1.458 | 0.11462 | 1.6872 | Cap-Tons/1000 sf | 687.15 | 1145.25 | 884.65 | 0.21279 | 0.35466 | 0.24274 | 0 | 0 | 0 | 687.15 | 1145.25 | 884.65 | 0.21279 | 0.35466 | 0.24274 | 0 | 0 | 0 | 74 | 15 | 15 | 15 | 5 | 0.5 | 1227.7486 | 915.4813 | 1227.7486 | 760.8023 | 565.1903 | 760.8023 | 0 | 0 | 0 | 0.62606 | 0.97681 | 0 | 0 | [7 empty] | Medium (2013) | Medium (2013) | Medium (2013) | None
M-045 | HVAC - SEER Rated Package Rooftop AC (SEER 14) | PGE | COM | Electric | COMHVAC - SEER Rated Package Rooftop AC (SEER 14) | Pkg AC SEER = 14.0 (< 55 kBtuh), EER = 12.04, Clg EIR = 0.2456, Supply Fan W/cfm = 0.306; no Econo; 1-spd Fan; Pkg AC SEER = 14.0 (55-64 kBtuh), EER = 12.04, Clg EIR = 0.2456, Supply Fan W/cfm = 0.306; no Econo; 2-spd Fan | Com SEER-Rated Pkg AC, 18-65 kBTU/h; pre-2001: SEER = 9.7 (EER = 9.21), one-speed fan, no Econo; post-2001: SEER = 13 (EER = 11.06), one-speed fan, no Econo; 2014: SEER = 14 (EER = 12.04), one-speed fan, no Econo; Com SEER-Rated Pkg AC, 18-65 kBTU/h; pre-2001: SEER = 9.7 (EER = 9.21), one-speed fan, no Econo; post-2001: SEER = 13 (EER = 11.06), one-speed fan, no Econo; 2014: SEER = 14 (EER = 11.75), two-speed fan, w/Econo | Commercial SEER-rated Packaged Air Conditioners, Size Range: 18 - 55 kBTU/h, SEER = 14 (EER = 12), EIR = 0.246, Fan W/CFM = 0.29, one-speed fan, without Econo; Commercial SEER-rated Packaged Air Conditioners, Size Range: 55 - 65 kBTU/h, SEER = 14 (EER = 11.7), EIR = 0.249, Fan W/CFM = 0.29, two-speed fan, with Econo | HVAC | SpaceCool | dxAC_equip | pkgSEER | pkgSEER14 | 1 | 0 | 1 | 0.8 |  | NA | 1 | Package SEER AC | Cap-Tons | ESE | EDUCATION - SECONDARY SCHOOL | Existing | CZ05 | Santa Maria Area (CZ05) |  |  |  | 1000 sf | 1.176 | 0.092454 | 1.3609 | Cap-Tons/1000 sf | 698.975 | 1140.125 | 794.075 | 0.37811 | 0.61564 | 0.41256 | 0 | 0 | 0 | 698.975 | 1140.125 | 794.075 | 0.37811 | 0.61564 | 0.41256 | 0 | 0 | 0 | 74 | 15 | 15 | 15 | 5 | 0.5 | 1227.7486 | 915.4813 | 1227.7486 | 760.8023 | 565.1903 | 760.8023 | 0 | 0 | 0 | 0.62606 | 0.97681 | 0 | 0 | [7 empty] | Medium (2013) | Medium (2013) | Medium (2013) | None
M-045 | HVAC - SEER Rated Package Rooftop AC (SEER 14) | PGE | COM | Electric | COMHVAC - SEER Rated Package Rooftop AC (SEER 14) | Pkg AC SEER = 14.0 (< 55 kBtuh), EER = 12.04, Clg EIR = 0.2456, Supply Fan W/cfm = 0.306; no Econo; 1-spd Fan; Pkg AC SEER = 14.0 (55-64 kBtuh), EER = 12.04, Clg EIR = 0.2456, Supply Fan W/cfm = 0.306; no Econo; 2-spd Fan | Com SEER-Rated Pkg AC, 18-65 kBTU/h; pre-2001: SEER = 9.7 (EER = 9.21), one-speed fan, no Econo; post-2001: SEER = 13 (EER = 11.06), one-speed fan, no Econo; 2014: SEER = 14 (EER = 12.04), one-speed fan, no Econo; Com SEER-Rated Pkg AC, 18-65 kBTU/h; pre-2001: SEER = 9.7 (EER = 9.21), one-speed fan, no Econo; post-2001: SEER = 13 (EER = 11.06), one-speed fan, no Econo; 2014: SEER = 14 (EER = 11.75), two-speed fan, w/Econo | Commercial SEER-rated Packaged Air Conditioners, Size Range: 18 - 55 kBTU/h, SEER = 14 (EER = 12), EIR = 0.246, Fan W/CFM = 0.29, one-speed fan, without Econo; Commercial SEER-rated Packaged Air Conditioners, Size Range: 55 - 65 kBTU/h, SEER = 14 (EER = 11.7), EIR = 0.249, Fan W/CFM = 0.29, two-speed fan, with Econo | HVAC | SpaceCool | dxAC_equip | pkgSEER | pkgSEER14 | 1 | 0 | 1 | 0.8 |  | NA | 1 | Package SEER AC | Cap-Tons | EUN | EDUCATION - UNIVERSITY | Existing | CZ05 | Santa Maria Area (CZ05) |  |  |  | 1000 sf | 1.1443 | 0.089961 | 1.3242 | Cap-Tons/1000 sf | 809.955 | 1349.925 | 967.905 | 0.25108 | 0.41847 | 0.28588 | 0 | 0 | 0 | 809.955 | 1349.925 | 967.905 | 0.25108 | 0.41847 | 0.28588 | 0 | 0 | 0 | 74 | 15 | 15 | 15 | 5 | 0.5 | 1227.7486 | 915.4813 | 1227.7486 | 760.8023 | 565.1903 | 760.8023 | 0 | 0 | 0 | 0.62606 | 0.97681 | 0 | 0 | [7 empty] | Medium (2013) | Medium (2013) | Medium (2013) | None
M-045 | HVAC - SEER Rated Package Rooftop AC (SEER 14) | PGE | COM | Electric | COMHVAC - SEER Rated Package Rooftop AC (SEER 14) | Pkg AC SEER = 14.0 (< 55 kBtuh), EER = 12.04, Clg EIR = 0.2456, Supply Fan W/cfm = 0.306; no Econo; 1-spd Fan; Pkg AC SEER = 14.0 (55-64 kBtuh), EER = 12.04, Clg EIR = 0.2456, Supply Fan W/cfm = 0.306; no Econo; 2-spd Fan | Com SEER-Rated Pkg AC, 18-65 kBTU/h; pre-2001: SEER = 9.7 (EER = 9.21), one-speed fan, no Econo; post-2001: SEER = 13 (EER = 11.06), one-speed fan, no Econo; 2014: SEER = 14 (EER = 12.04), one-speed fan, no Econo; Com SEER-Rated Pkg AC, 18-65 kBTU/h; pre-2001: SEER = 9.7 (EER = 9.21), one-speed fan, no Econo; post-2001: SEER = 13 (EER = 11.06), one-speed fan, no Econo; 2014: SEER = 14 (EER = 11.75), two-speed fan, w/Econo | Commercial SEER-rated Packaged Air Conditioners, Size Range: 18 - 55 kBTU/h, SEER = 14 (EER = 12), EIR = 0.246, Fan W/CFM = 0.29, one-speed fan, without Econo; Commercial SEER-rated Packaged Air Conditioners, Size Range: 55 - 65 kBTU/h, SEER = 14 (EER = 11.7), EIR = 0.249, Fan W/CFM = 0.29, two-speed fan, with Econo | HVAC | SpaceCool | dxAC_equip | pkgSEER | pkgSEER14 | 1 | 0 | 1 | 0.8 |  | NA | 1 | Package SEER AC | Cap-Tons | GRO | GROCERY | Existing | CZ05 | Santa Maria Area (CZ05) |  |  |  | 1000 sf | 1.911 | 0.15023 | 2.2115 | Cap-Tons/1000 sf | 739.5 | 1232.5 | 988 | 0.17797 | 0.29661 | 0.21112 | 0 | 0 | 0 | 739.5 | 1232.5 | 988 | 0.17797 | 0.29661 | 0.21112 | 0 | 0 | 0 | 74 | 15 | 15 | 15 | 5 | 0.5 | 1227.7486 | 915.4813 | 1227.7486 | 760.8023 | 565.1903 | 760.8023 | 0 | 0 | 0 | 0.62606 | 0.97681 | 0 | 0 | [7 empty] | Medium (2013) | Medium (2013) | Medium (2013) | None
M-045 | HVAC - SEER Rated Package Rooftop AC (SEER 14) | PGE | COM | Electric | COMHVAC - SEER Rated Package Rooftop AC (SEER 14) | Pkg AC SEER = 14.0 (< 55 kBtuh), EER = 12.04, Clg EIR = 0.2456, Supply Fan W/cfm = 0.306; no Econo; 1-spd Fan; Pkg AC SEER = 14.0 (55-64 kBtuh), EER = 12.04, Clg EIR = 0.2456, Supply Fan W/cfm = 0.306; no Econo; 2-spd Fan | Com SEER-Rated Pkg AC, 18-65 kBTU/h; pre-2001: SEER = 9.7 (EER = 9.21), one-speed fan, no Econo; post-2001: SEER = 13 (EER = 11.06), one-speed fan, no Econo; 2014: SEER = 14 (EER = 12.04), one-speed fan, no Econo; Com SEER-Rated Pkg AC, 18-65 kBTU/h; pre-2001: SEER = 9.7 (EER = 9.21), one-speed fan, no Econo; post-2001: SEER = 13 (EER = 11.06), one-speed fan, no Econo; 2014: SEER = 14 (EER = 11.75), two-speed fan, w/Econo | Commercial SEER-rated Packaged Air Conditioners, Size Range: 18 - 55 kBTU/h, SEER = 14 (EER = 12), EIR = 0.246, Fan W/CFM = 0.29, one-speed fan, without Econo; Commercial SEER-rated Packaged Air Conditioners, Size Range: 55 - 65 kBTU/h, SEER = 14 (EER = 11.7), EIR = 0.249, Fan W/CFM = 0.29, two-speed fan, with Econo | HVAC | SpaceCool | dxAC_equip | pkgSEER | pkgSEER14 | 1 | 0 | 1 | 0.8 |  | NA | 1 | Package SEER AC | Cap-Tons | HSP | HEALTH/MEDICAL - HOSPITAL | Existing | CZ05 | Santa Maria Area (CZ05) |  |  |  | 1000 sf | 1.6913 | 0.13296 | 1.9572 | Cap-Tons/1000 sf | 1386.3 | 2310.5 | 1671.3 | 0.21858 | 0.36429 | 0.25423 | 0 | 0 | 0 | 1386.3 | 2310.5 | 1671.3 | 0.21858 | 0.36429 | 0.25423 | 0 | 0 | 0 | 74 | 15 | 15 | 15 | 5 | 0.5 | 1227.7486 | 915.4813 | 1227.7486 | 760.8023 | 565.1903 | 760.8023 | 0 | 0 | 0 | 0.62606 | 0.97681 | 0 | 0 | [7 empty] | Medium (2013) | Medium (2013) | Medium (2013) | None
M-045 | HVAC - SEER Rated Package Rooftop AC (SEER 14) | PGE | COM | Electric | COMHVAC - SEER Rated Package Rooftop AC (SEER 14) | Pkg AC SEER = 14.0 (< 55 kBtuh), EER = 12.04, Clg EIR = 0.2456, Supply Fan W/cfm = 0.306; no Econo; 1-spd Fan; Pkg AC SEER = 14.0 (55-64 kBtuh), EER = 12.04, Clg EIR = 0.2456, Supply Fan W/cfm = 0.306; no Econo; 2-spd Fan | Com SEER-Rated Pkg AC, 18-65 kBTU/h; pre-2001: SEER = 9.7 (EER = 9.21), one-speed fan, no Econo; post-2001: SEER = 13 (EER = 11.06), one-speed fan, no Econo; 2014: SEER = 14 (EER = 12.04), one-speed fan, no Econo; Com SEER-Rated Pkg AC, 18-65 kBTU/h; pre-2001: SEER = 9.7 (EER = 9.21), one-speed fan, no Econo; post-2001: SEER = 13 (EER = 11.06), one-speed fan, no Econo; 2014: SEER = 14 (EER = 11.75), two-speed fan, w/Econo | Commercial SEER-rated Packaged Air Conditioners, Size Range: 18 - 55 kBTU/h, SEER = 14 (EER = 12), EIR = 0.246, Fan W/CFM = 0.29, one-speed fan, without Econo; Commercial SEER-rated Packaged Air Conditioners, Size Range: 55 - 65 kBTU/h, SEER = 14 (EER = 11.7), EIR = 0.249, Fan W/CFM = 0.29, two-speed fan, with Econo | HVAC | SpaceCool | dxAC_equip | pkgSEER | pkgSEER14 | 1 | 0 | 1 | 0.8 |  | NA | 1 | Package SEER AC | Cap-Tons | HTL | LODGING - HOTEL | Existing | CZ05 | Santa Maria Area (CZ05) |  |  |  | 1000 sf | 0.90153 | 0.070874 | 1.0433 | Cap-Tons/1000 sf | 1302.6 | 2171 | 1573.1 | 0.25118 | 0.41863 | 0.29013 | 0 | 0 | 0 | 1302.6 | 2171 | 1573.1 | 0.25118 | 0.41863 | 0.29013 | 0 | 0 | 0 | 74 | 15 | 15 | 15 | 5 | 0.5 | 1227.7486 | 915.4813 | 1227.7486 | 760.8023 | 565.1903 | 760.8023 | 0 | 0 | 0 | 0.62606 | 0.97681 | 0 | 0 | [7 empty] | Medium (2013) | Medium (2013) | Medium (2013) | None
M-045 | HVAC - SEER Rated Package Rooftop AC (SEER 14) | PGE | COM | Electric | COMHVAC - SEER Rated Package Rooftop AC (SEER 14) | Pkg AC SEER = 14.0 (< 55 kBtuh), EER = 12.04, Clg EIR = 0.2456, Supply Fan W/cfm = 0.306; no Econo; 1-spd Fan; Pkg AC SEER = 14.0 (55-64 kBtuh), EER = 12.04, Clg EIR = 0.2456, Supply Fan W/cfm = 0.306; no Econo; 2-spd Fan | Com SEER-Rated Pkg AC, 18-65 kBTU/h; pre-2001: SEER = 9.7 (EER = 9.21), one-speed fan, no Econo; post-2001: SEER = 13 (EER = 11.06), one-speed fan, no Econo; 2014: SEER = 14 (EER = 12.04), one-speed fan, no Econo; Com SEER-Rated Pkg AC, 18-65 kBTU/h; pre-2001: SEER = 9.7 (EER = 9.21), one-speed fan, no Econo; post-2001: SEER = 13 (EER = 11.06), one-speed fan, no Econo; 2014: SEER = 14 (EER = 11.75), two-speed fan, w/Econo | Commercial SEER-rated Packaged Air Conditioners, Size Range: 18 - 55 kBTU/h, SEER = 14 (EER = 12), EIR = 0.246, Fan W/CFM = 0.29, one-speed fan, without Econo; Commercial SEER-rated Packaged Air Conditioners, Size Range: 55 - 65 kBTU/h, SEER = 14 (EER = 11.7), EIR = 0.249, Fan W/CFM = 0.29, two-speed fan, with Econo | HVAC | SpaceCool | dxAC_equip | pkgSEER | pkgSEER14 | 1 | 0 | 1 | 0.8 |  | NA | 1 | Package SEER AC | Cap-Tons | MTL | LODGING - MOTEL | Existing | CZ05 | Santa Maria Area (CZ05) |  |  |  | 1000 sf | 0.90153 | 0.070874 | 1.0433 | Cap-Tons/1000 sf | 1302.6 | 2171 | 1573.1 | 0.25118 | 0.41863 | 0.29013 | 0 | 0 | 0 | 1302.6 | 2171 | 1573.1 | 0.25118 | 0.41863 | 0.29013 | 0 | 0 | 0 | 74 | 15 | 15 | 15 | 5 | 0.5 | 1227.7486 | 915.4813 | 1227.7486 | 760.8023 | 565.1903 | 760.8023 | 0 | 0 | 0 | 0.62606 | 0.97681 | 0 | 0 | [7 empty] | Medium (2013) | Medium (2013) | Medium (2013) | None
M-045 | HVAC - SEER Rated Package Rooftop AC (SEER 14) | PGE | COM | Electric | COMHVAC - SEER Rated Package Rooftop AC (SEER 14) | Pkg AC SEER = 14.0 (< 55 kBtuh), EER = 12.04, Clg EIR = 0.2456, Supply Fan W/cfm = 0.306; no Econo; 1-spd Fan; Pkg AC SEER = 14.0 (55-64 kBtuh), EER = 12.04, Clg EIR = 0.2456, Supply Fan W/cfm = 0.306; no Econo; 2-spd Fan | Com SEER-Rated Pkg AC, 18-65 kBTU/h; pre-2001: SEER = 9.7 (EER = 9.21), one-speed fan, no Econo; post-2001: SEER = 13 (EER = 11.06), one-speed fan, no Econo; 2014: SEER = 14 (EER = 12.04), one-speed fan, no Econo; Com SEER-Rated Pkg AC, 18-65 kBTU/h; pre-2001: SEER = 9.7 (EER = 9.21), one-speed fan, no Econo; post-2001: SEER = 13 (EER = 11.06), one-speed fan, no Econo; 2014: SEER = 14 (EER = 11.75), two-speed fan, w/Econo | Commercial SEER-rated Packaged Air Conditioners, Size Range: 18 - 55 kBTU/h, SEER = 14 (EER = 12), EIR = 0.246, Fan W/CFM = 0.29, one-speed fan, without Econo; Commercial SEER-rated Packaged Air Conditioners, Size Range: 55 - 65 kBTU/h, SEER = 14 (EER = 11.7), EIR = 0.249, Fan W/CFM = 0.29, two-speed fan, with Econo | HVAC | SpaceCool | dxAC_equip | pkgSEER | pkgSEER14 | 1 | 0 | 1 | 0.8 |  | NA | 1 | Package SEER AC | Cap-Tons | NRS | HEALTH/MEDICAL - NURSING HOME | Existing | CZ05 | Santa Maria Area (CZ05) |  |  |  | 1000 sf | 1.6913 | 0.13296 | 1.9572 | Cap-Tons/1000 sf | 1098.6 | 1831 | 1358.1 | 0.22198 | 0.36996 | 0.25478 | 0 | 0 | 0 | 1098.6 | 1831 | 1358.1 | 0.22198 | 0.36996 | 0.25478 | 0 | 0 | 0 | 74 | 15 | 15 | 15 | 5 | 0.5 | 1227.7486 | 915.4813 | 1227.7486 | 760.8023 | 565.1903 | 760.8023 | 0 | 0 | 0 | 0.62606 | 0.97681 | 0 | 0 | [7 empty] | Medium (2013) | Medium (2013) | Medium (2013) | None
M-045 | HVAC - SEER Rated Package Rooftop AC (SEER 14) | PGE | COM | Electric | COMHVAC - SEER Rated Package Rooftop AC (SEER 14) | Pkg AC SEER = 14.0 (< 55 kBtuh), EER = 12.04, Clg EIR = 0.2456, Supply Fan W/cfm = 0.306; no Econo; 1-spd Fan; Pkg AC SEER = 14.0 (55-64 kBtuh), EER = 12.04, Clg EIR = 0.2456, Supply Fan W/cfm = 0.306; no Econo; 2-spd Fan | Com SEER-Rated Pkg AC, 18-65 kBTU/h; pre-2001: SEER = 9.7 (EER = 9.21), one-speed fan, no Econo; post-2001: SEER = 13 (EER = 11.06), one-speed fan, no Econo; 2014: SEER = 14 (EER = 12.04), one-speed fan, no Econo; Com SEER-Rated Pkg AC, 18-65 kBTU/h; pre-2001: SEER = 9.7 (EER = 9.21), one-speed fan, no Econo; post-2001: SEER = 13 (EER = 11.06), one-speed fan, no Econo; 2014: SEER = 14 (EER = 11.75), two-speed fan, w/Econo | Commercial SEER-rated Packaged Air Conditioners, Size Range: 18 - 55 kBTU/h, SEER = 14 (EER = 12), EIR = 0.246, Fan W/CFM = 0.29, one-speed fan, without Econo; Commercial SEER-rated Packaged Air Conditioners, Size Range: 55 - 65 kBTU/h, SEER = 14 (EER = 11.7), EIR = 0.249, Fan W/CFM = 0.29, two-speed fan, with Econo | HVAC | SpaceCool | dxAC_equip | pkgSEER | pkgSEER14 | 1 | 0 | 1 | 0.8 |  | NA | 1 | Package SEER AC | Cap-Tons | OFL | OFFICE - LARGE | Existing | CZ05 | Santa Maria Area (CZ05) |  |  |  | 1000 sf | 1.201 | 0.094416 | 1.3898 | Cap-Tons/1000 sf | 861.336 | 1435.5599 | 986.786 | 0.27905 | 0.46508 | 0.31775 | 0 | 0 | 0 | 861.336 | 1435.5599 | 986.786 | 0.27905 | 0.46508 | 0.31775 | 0 | 0 | 0 | 74 | 15 | 15 | 15 | 5 | 0.5 | 1227.7486 | 915.4813 | 1227.7486 | 760.8023 | 565.1903 | 760.8023 | 0 | 0 | 0 | 0.62606 | 0.97681 | 0 | 0 | [7 empty] | Medium (2013) | Medium (2013) | Medium (2013) | None
M-045 | HVAC - SEER Rated Package Rooftop AC (SEER 14) | PGE | COM | Electric | COMHVAC - SEER Rated Package Rooftop AC (SEER 14) | Pkg AC SEER = 14.0 (< 55 kBtuh), EER = 12.04, Clg EIR = 0.2456, Supply Fan W/cfm = 0.306; no Econo; 1-spd Fan; Pkg AC SEER = 14.0 (55-64 kBtuh), EER = 12.04, Clg EIR = 0.2456, Supply Fan W/cfm = 0.306; no Econo; 2-spd Fan | Com SEER-Rated Pkg AC, 18-65 kBTU/h; pre-2001: SEER = 9.7 (EER = 9.21), one-speed fan, no Econo; post-2001: SEER = 13 (EER = 11.06), one-speed fan, no Econo; 2014: SEER = 14 (EER = 12.04), one-speed fan, no Econo; Com SEER-Rated Pkg AC, 18-65 kBTU/h; pre-2001: SEER = 9.7 (EER = 9.21), one-speed fan, no Econo; post-2001: SEER = 13 (EER = 11.06), one-speed fan, no Econo; 2014: SEER = 14 (EER = 11.75), two-speed fan, w/Econo | Commercial SEER-rated Packaged Air Conditioners, Size Range: 18 - 55 kBTU/h, SEER = 14 (EER = 12), EIR = 0.246, Fan W/CFM = 0.29, one-speed fan, without Econo; Commercial SEER-rated Packaged Air Conditioners, Size Range: 55 - 65 kBTU/h, SEER = 14 (EER = 11.7), EIR = 0.249, Fan W/CFM = 0.29, two-speed fan, with Econo | HVAC | SpaceCool | dxAC_equip | pkgSEER | pkgSEER14 | 1 | 0 | 1 | 0.8 |  | NA | 1 | Package SEER AC | Cap-Tons | OFS | OFFICE - SMALL | Existing | CZ05 | Santa Maria Area (CZ05) |  |  |  | 1000 sf | 1.4046 | 0.11042 | 1.6254 | Cap-Tons/1000 sf | 707.85 | 1179.75 | 826.4 | 0.25572 | 0.4262 | 0.29607 | 0 | 0 | 0 | 707.85 | 1179.75 | 826.4 | 0.25572 | 0.4262 | 0.29607 | 0 | 0 | 0 | 74 | 15 | 15 | 15 | 5 | 0.5 | 1227.7486 | 915.4813 | 1227.7486 | 760.8023 | 565.1903 | 760.8023 | 0 | 0 | 0 | 0.62606 | 0.97681 | 0 | 0 | [7 empty] | Medium (2013) | Medium (2013) | Medium (2013) | None
M-045 | HVAC - SEER Rated Package Rooftop AC (SEER 14) | PGE | COM | Electric | COMHVAC - SEER Rated Package Rooftop AC (SEER 14) | Pkg AC SEER = 14.0 (< 55 kBtuh), EER = 12.04, Clg EIR = 0.2456, Supply Fan W/cfm = 0.306; no Econo; 1-spd Fan; Pkg AC SEER = 14.0 (55-64 kBtuh), EER = 12.04, Clg EIR = 0.2456, Supply Fan W/cfm = 0.306; no Econo; 2-spd Fan | Com SEER-Rated Pkg AC, 18-65 kBTU/h; pre-2001: SEER = 9.7 (EER = 9.21), one-speed fan, no Econo; post-2001: SEER = 13 (EER = 11.06), one-speed fan, no Econo; 2014: SEER = 14 (EER = 12.04), one-speed fan, no Econo; Com SEER-Rated Pkg AC, 18-65 kBTU/h; pre-2001: SEER = 9.7 (EER = 9.21), one-speed fan, no Econo; post-2001: SEER = 13 (EER = 11.06), one-speed fan, no Econo; 2014: SEER = 14 (EER = 11.75), two-speed fan, w/Econo | Commercial SEER-rated Packaged Air Conditioners, Size Range: 18 - 55 kBTU/h, SEER = 14 (EER = 12), EIR = 0.246, Fan W/CFM = 0.29, one-speed fan, without Econo; Commercial SEER-rated Packaged Air Conditioners, Size Range: 55 - 65 kBTU/h, SEER = 14 (EER = 11.7), EIR = 0.249, Fan W/CFM = 0.29, two-speed fan, with Econo | HVAC | SpaceCool | dxAC_equip | pkgSEER | pkgSEER14 | 1 | 0 | 1 | 0.8 |  | NA | 1 | Package SEER AC | Cap-Tons | RFF | RESTAURANT - FAST-FOOD | Existing | CZ05 | Santa Maria Area (CZ05) |  |  |  | 1000 sf | 2.4421 | 0.19199 | 2.8261 | Cap-Tons/1000 sf | 1042.35 | 1737.25 | 1274.85 | 0.24781 | 0.41302 | 0.28101 | 0 | 0 | 0 | 1042.35 | 1737.25 | 1274.85 | 0.24781 | 0.41302 | 0.28101 | 0 | 0 | 0 | 74 | 15 | 15 | 15 | 5 | 0.5 | 1227.7486 | 915.4813 | 1227.7486 | 760.8023 | 565.1903 | 760.8023 | 0 | 0 | 0 | 0.62606 | 0.97681 | 0 | 0 | [7 empty] | Medium (2013) | Medium (2013) | Medium (2013) | None
M-045 | HVAC - SEER Rated Package Rooftop AC (SEER 14) | PGE | COM | Electric | COMHVAC - SEER Rated Package Rooftop AC (SEER 14) | Pkg AC SEER = 14.0 (< 55 kBtuh), EER = 12.04, Clg EIR = 0.2456, Supply Fan W/cfm = 0.306; no Econo; 1-spd Fan; Pkg AC SEER = 14.0 (55-64 kBtuh), EER = 12.04, Clg EIR = 0.2456, Supply Fan W/cfm = 0.306; no Econo; 2-spd Fan | Com SEER-Rated Pkg AC, 18-65 kBTU/h; pre-2001: SEER = 9.7 (EER = 9.21), one-speed fan, no Econo; post-2001: SEER = 13 (EER = 11.06), one-speed fan, no Econo; 2014: SEER = 14 (EER = 12.04), one-speed fan, no Econo; Com SEER-Rated Pkg AC, 18-65 kBTU/h; pre-2001: SEER = 9.7 (EER = 9.21), one-speed fan, no Econo; post-2001: SEER = 13 (EER = 11.06), one-speed fan, no Econo; 2014: SEER = 14 (EER = 11.75), two-speed fan, w/Econo | Commercial SEER-rated Packaged Air Conditioners, Size Range: 18 - 55 kBTU/h, SEER = 14 (EER = 12), EIR = 0.246, Fan W/CFM = 0.29, one-speed fan, without Econo; Commercial SEER-rated Packaged Air Conditioners, Size Range: 55 - 65 kBTU/h, SEER = 14 (EER = 11.7), EIR = 0.249, Fan W/CFM = 0.29, two-speed fan, with Econo | HVAC | SpaceCool | dxAC_equip | pkgSEER | pkgSEER14 | 1 | 0 | 1 | 0.8 |  | NA | 1 | Package SEER AC | Cap-Tons | RSD | RESTAURANT - SIT-DOWN | Existing | CZ05 | Santa Maria Area (CZ05) |  |  |  | 1000 sf | 1.6171 | 0.12712 | 1.8713 | Cap-Tons/1000 sf | 927.1865 | 1545.3109 | 1089.4365 | 0.29041 | 0.48402 | 0.32081 | 0 | 0 | 0 | 927.1865 | 1545.3109 | 1089.4365 | 0.29041 | 0.48402 | 0.32081 | 0 | 0 | 0 | 74 | 15 | 15 | 15 | 5 | 0.5 | 1227.7486 | 915.4813 | 1227.7486 | 760.8023 | 565.1903 | 760.8023 | 0 | 0 | 0 | 0.62606 | 0.97681 | 0 | 0 | [7 empty] | Medium (2013) | Medium (2013) | Medium (2013) | None
M-045 | HVAC - SEER Rated Package Rooftop AC (SEER 14) | PGE | COM | Electric | COMHVAC - SEER Rated Package Rooftop AC (SEER 14) | Pkg AC SEER = 14.0 (< 55 kBtuh), EER = 12.04, Clg EIR = 0.2456, Supply Fan W/cfm = 0.306; no Econo; 1-spd Fan; Pkg AC SEER = 14.0 (55-64 kBtuh), EER = 12.04, Clg EIR = 0.2456, Supply Fan W/cfm = 0.306; no Econo; 2-spd Fan | Com SEER-Rated Pkg AC, 18-65 kBTU/h; pre-2001: SEER = 9.7 (EER = 9.21), one-speed fan, no Econo; post-2001: SEER = 13 (EER = 11.06), one-speed fan, no Econo; 2014: SEER = 14 (EER = 12.04), one-speed fan, no Econo; Com SEER-Rated Pkg AC, 18-65 kBTU/h; pre-2001: SEER = 9.7 (EER = 9.21), one-speed fan, no Econo; post-2001: SEER = 13 (EER = 11.06), one-speed fan, no Econo; 2014: SEER = 14 (EER = 11.75), two-speed fan, w/Econo | Commercial SEER-rated Packaged Air Conditioners, Size Range: 18 - 55 kBTU/h, SEER = 14 (EER = 12), EIR = 0.246, Fan W/CFM = 0.29, one-speed fan, without Econo; Commercial SEER-rated Packaged Air Conditioners, Size Range: 55 - 65 kBTU/h, SEER = 14 (EER = 11.7), EIR = 0.249, Fan W/CFM = 0.29, two-speed fan, with Econo | HVAC | SpaceCool | dxAC_equip | pkgSEER | pkgSEER14 | 1 | 0 | 1 | 0.8 |  | NA | 1 | Package SEER AC | Cap-Tons | RT3 | RETAIL - MULTISTORY LARGE | Existing | CZ05 | Santa Maria Area (CZ05) |  |  |  | 1000 sf | 0.76406 | 0.060066 | 0.88419 | Cap-Tons/1000 sf | 837.36 | 1395.6 | 995.06 | 0.28219 | 0.47032 | 0.31549 | 0 | 0 | 0 | 837.36 | 1395.6 | 995.06 | 0.28219 | 0.47032 | 0.31549 | 0 | 0 | 0 | 74 | 15 | 15 | 15 | 5 | 0.5 | 1227.7486 | 915.4813 | 1227.7486 | 760.8023 | 565.1903 | 760.8023 | 0 | 0 | 0 | 0.62606 | 0.97681 | 0 | 0 | [7 empty] | Medium (2013) | Medium (2013) | Medium (2013) | None
M-045 | HVAC - SEER Rated Package Rooftop AC (SEER 14) | PGE | COM | Electric | COMHVAC - SEER Rated Package Rooftop AC (SEER 14) | Pkg AC SEER = 14.0 (< 55 kBtuh), EER = 12.04, Clg EIR = 0.2456, Supply Fan W/cfm = 0.306; no Econo; 1-spd Fan; Pkg AC SEER = 14.0 (55-64 kBtuh), EER = 12.04, Clg EIR = 0.2456, Supply Fan W/cfm = 0.306; no Econo; 2-spd Fan | Com SEER-Rated Pkg AC, 18-65 kBTU/h; pre-2001: SEER = 9.7 (EER = 9.21), one-speed fan, no Econo; post-2001: SEER = 13 (EER = 11.06), one-speed fan, no Econo; 2014: SEER = 14 (EER = 12.04), one-speed fan, no Econo; Com SEER-Rated Pkg AC, 18-65 kBTU/h; pre-2001: SEER = 9.7 (EER = 9.21), one-speed fan, no Econo; post-2001: SEER = 13 (EER = 11.06), one-speed fan, no Econo; 2014: SEER = 14 (EER = 11.75), two-speed fan, w/Econo | Commercial SEER-rated Packaged Air Conditioners, Size Range: 18 - 55 kBTU/h, SEER = 14 (EER = 12), EIR = 0.246, Fan W/CFM = 0.29, one-speed fan, without Econo; Commercial SEER-rated Packaged Air Conditioners, Size Range: 55 - 65 kBTU/h, SEER = 14 (EER = 11.7), EIR = 0.249, Fan W/CFM = 0.29, two-speed fan, with Econo | HVAC | SpaceCool | dxAC_equip | pkgSEER | pkgSEER14 | 1 | 0 | 1 | 0.8 |  | NA | 1 | Package SEER AC | Cap-Tons | RTL | RETAIL - SINGLE-STORY LARGE | Existing | CZ05 | Santa Maria Area (CZ05) |  |  |  | 1000 sf | 0.82447 | 0.064815 | 0.9541 | Cap-Tons/1000 sf | 859.05 | 1431.75 | 1044.05 | 0.27247 | 0.45411 | 0.31272 | 0 | 0 | 0 | 859.05 | 1431.75 | 1044.05 | 0.27247 | 0.45411 | 0.31272 | 0 | 0 | 0 | 74 | 15 | 15 | 15 | 5 | 0.5 | 1227.7486 | 915.4813 | 1227.7486 | 760.8023 | 565.1903 | 760.8023 | 0 | 0 | 0 | 0.62606 | 0.97681 | 0 | 0 | [7 empty] | Medium (2013) | Medium (2013) | Medium (2013) | None
M-045 | HVAC - SEER Rated Package Rooftop AC (SEER 14) | PGE | COM | Electric | COMHVAC - SEER Rated Package Rooftop AC (SEER 14) | Pkg AC SEER = 14.0 (< 55 kBtuh), EER = 12.04, Clg EIR = 0.2456, Supply Fan W/cfm = 0.306; no Econo; 1-spd Fan; Pkg AC SEER = 14.0 (55-64 kBtuh), EER = 12.04, Clg EIR = 0.2456, Supply Fan W/cfm = 0.306; no Econo; 2-spd Fan | Com SEER-Rated Pkg AC, 18-65 kBTU/h; pre-2001: SEER = 9.7 (EER = 9.21), one-speed fan, no Econo; post-2001: SEER = 13 (EER = 11.06), one-speed fan, no Econo; 2014: SEER = 14 (EER = 12.04), one-speed fan, no Econo; Com SEER-Rated Pkg AC, 18-65 kBTU/h; pre-2001: SEER = 9.7 (EER = 9.21), one-speed fan, no Econo; post-2001: SEER = 13 (EER = 11.06), one-speed fan, no Econo; 2014: SEER = 14 (EER = 11.75), two-speed fan, w/Econo | Commercial SEER-rated Packaged Air Conditioners, Size Range: 18 - 55 kBTU/h, SEER = 14 (EER = 12), EIR = 0.246, Fan W/CFM = 0.29, one-speed fan, without Econo; Commercial SEER-rated Packaged Air Conditioners, Size Range: 55 - 65 kBTU/h, SEER = 14 (EER = 11.7), EIR = 0.249, Fan W/CFM = 0.29, two-speed fan, with Econo | HVAC | SpaceCool | dxAC_equip | pkgSEER | pkgSEER14 | 1 | 0 | 1 | 0.8 |  | NA | 1 | Package SEER AC | Cap-Tons | RTS | RETAIL - SMALL | Existing | CZ05 | Santa Maria Area (CZ05) |  |  |  | 1000 sf | 0.94903 | 0.074608 | 1.0982 | Cap-Tons/1000 sf | 787.845 | 1313.075 | 943.295 | 0.27194 | 0.45323 | 0.30659 | 0 | 0 | 0 | 787.845 | 1313.075 | 943.295 | 0.27194 | 0.45323 | 0.30659 | 0 | 0 | 0 | 74 | 15 | 15 | 15 | 5 | 0.5 | 1227.7486 | 915.4813 | 1227.7486 | 760.8023 | 565.1903 | 760.8023 | 0 | 0 | 0 | 0.62606 | 0.97681 | 0 | 0 | [7 empty] | Medium (2013) | Medium (2013) | Medium (2013) | None
M-045 | HVAC - SEER Rated Package Rooftop AC (SEER 14) | PGE | COM | Electric | COMHVAC - SEER Rated Package Rooftop AC (SEER 14) | Pkg AC SEER = 14.0 (< 55 kBtuh), EER = 12.04, Clg EIR = 0.2456, Supply Fan W/cfm = 0.306; no Econo; 1-spd Fan; Pkg AC SEER = 14.0 (55-64 kBtuh), EER = 12.04, Clg EIR = 0.2456, Supply Fan W/cfm = 0.306; no Econo; 2-spd Fan | Com SEER-Rated Pkg AC, 18-65 kBTU/h; pre-2001: SEER = 9.7 (EER = 9.21), one-speed fan, no Econo; post-2001: SEER = 13 (EER = 11.06), one-speed fan, no Econo; 2014: SEER = 14 (EER = 12.04), one-speed fan, no Econo; Com SEER-Rated Pkg AC, 18-65 kBTU/h; pre-2001: SEER = 9.7 (EER = 9.21), one-speed fan, no Econo; post-2001: SEER = 13 (EER = 11.06), one-speed fan, no Econo; 2014: SEER = 14 (EER = 11.75), two-speed fan, w/Econo | Commercial SEER-rated Packaged Air Conditioners, Size Range: 18 - 55 kBTU/h, SEER = 14 (EER = 12), EIR = 0.246, Fan W/CFM = 0.29, one-speed fan, without Econo; Commercial SEER-rated Packaged Air Conditioners, Size Range: 55 - 65 kBTU/h, SEER = 14 (EER = 11.7), EIR = 0.249, Fan W/CFM = 0.29, two-speed fan, with Econo | HVAC | SpaceCool | dxAC_equip | pkgSEER | pkgSEER14 | 1 | 0 | 1 | 0.8 |  | NA | 1 | Package SEER AC | Cap-Tons | SCN | STORAGE - CONDITIONED | Existing | CZ05 | Santa Maria Area (CZ05) |  |  |  | 1000 sf | 0.52648 | 0.041389 | 0.60926 | Cap-Tons/1000 sf | 583.325 | 953.375 | 717.575 | 0.1526 | 0.24937 | 0.183 | 0 | 0 | 0 | 583.325 | 953.375 | 717.575 | 0.1526 | 0.24937 | 0.183 | 0 | 0 | 0 | 74 | 15 | 15 | 15 | 5 | 0.5 | 1227.7486 | 915.4813 | 1227.7486 | 760.8023 | 565.1903 | 760.8023 | 0 | 0 | 0 | 0.62606 | 0.97681 | 0 | 0 | [7 empty] | Medium (2013) | Medium (2013) | Medium (2013) | None
M-045 | HVAC - SEER Rated Package Rooftop AC (SEER 14) | PGE | COM | Electric | COMHVAC - SEER Rated Package Rooftop AC (SEER 14) | Pkg AC SEER = 14.0 (< 55 kBtuh), EER = 12.04, Clg EIR = 0.2456, Supply Fan W/cfm = 0.306; no Econo; 1-spd Fan; Pkg AC SEER = 14.0 (55-64 kBtuh), EER = 12.04, Clg EIR = 0.2456, Supply Fan W/cfm = 0.306; no Econo; 2-spd Fan | Com SEER-Rated Pkg AC, 18-65 kBTU/h; pre-2001: SEER = 9.7 (EER = 9.21), one-speed fan, no Econo; post-2001: SEER = 13 (EER = 11.06), one-speed fan, no Econo; 2014: SEER = 14 (EER = 12.04), one-speed fan, no Econo; Com SEER-Rated Pkg AC, 18-65 kBTU/h; pre-2001: SEER = 9.7 (EER = 9.21), one-speed fan, no Econo; post-2001: SEER = 13 (EER = 11.06), one-speed fan, no Econo; 2014: SEER = 14 (EER = 11.75), two-speed fan, w/Econo | Commercial SEER-rated Packaged Air Conditioners, Size Range: 18 - 55 kBTU/h, SEER = 14 (EER = 12), EIR = 0.246, Fan W/CFM = 0.29, one-speed fan, without Econo; Commercial SEER-rated Packaged Air Conditioners, Size Range: 55 - 65 kBTU/h, SEER = 14 (EER = 11.7), EIR = 0.249, Fan W/CFM = 0.29, two-speed fan, with Econo | HVAC | SpaceCool | dxAC_equip | pkgSEER | pkgSEER14 | 1 | 0 | 1 | 0.8 |  | NA | 1 | Package SEER AC | Cap-Tons | ERC | EDUCATION - RELOCATABLE CLASSROOM | New | CZ05 | Santa Maria Area (CZ05) |  |  |  | 1000 sf | 1.458 | 0.11462 | 1.6872 | Cap-Tons/1000 sf | 997.25 | 1145.25 | 1145.25 | 0.30255 | 0.34715 | 0.34715 | 0 | 0 | 0 | 997.25 | 1145.25 | 1145.25 | 0.30255 | 0.34715 | 0.34715 | 0 | 0 | 0 | 74 | 15 | 15 | 15 | 5 | 0.5 | 1227.7486 | 915.4813 | 1227.7486 | 760.8023 | 565.1903 | 760.8023 | 0 | 0 | 0 | 0.62606 | 0.97681 | 0 | 0 | [7 empty] | Medium (2013) | Medium (2013) | Medium (2013) | None
M-045 | HVAC - SEER Rated Package Rooftop AC (SEER 14) | PGE | COM | Electric | COMHVAC - SEER Rated Package Rooftop AC (SEER 14) | Pkg AC SEER = 14.0 (< 55 kBtuh), EER = 12.04, Clg EIR = 0.2456, Supply Fan W/cfm = 0.306; no Econo; 1-spd Fan; Pkg AC SEER = 14.0 (55-64 kBtuh), EER = 12.04, Clg EIR = 0.2456, Supply Fan W/cfm = 0.306; no Econo; 2-spd Fan | Com SEER-Rated Pkg AC, 18-65 kBTU/h; pre-2001: SEER = 9.7 (EER = 9.21), one-speed fan, no Econo; post-2001: SEER = 13 (EER = 11.06), one-speed fan, no Econo; 2014: SEER = 14 (EER = 12.04), one-speed fan, no Econo; Com SEER-Rated Pkg AC, 18-65 kBTU/h; pre-2001: SEER = 9.7 (EER = 9.21), one-speed fan, no Econo; post-2001: SEER = 13 (EER = 11.06), one-speed fan, no Econo; 2014: SEER = 14 (EER = 11.75), two-speed fan, w/Econo | Commercial SEER-rated Packaged Air Conditioners, Size Range: 18 - 55 kBTU/h, SEER = 14 (EER = 12), EIR = 0.246, Fan W/CFM = 0.29, one-speed fan, without Econo; Commercial SEER-rated Packaged Air Conditioners, Size Range: 55 - 65 kBTU/h, SEER = 14 (EER = 11.7), EIR = 0.249, Fan W/CFM = 0.29, two-speed fan, with Econo | HVAC | SpaceCool | dxAC_equip | pkgSEER | pkgSEER14 | 1 | 0 | 1 | 0.8 |  | NA | 1 | Package SEER AC | Cap-Tons | ESE | EDUCATION - SECONDARY SCHOOL | New | CZ05 | Santa Maria Area (CZ05) |  |  |  | 1000 sf | 1.176 | 0.092454 | 1.3609 | Cap-Tons/1000 sf | 1041.275 | 1140.125 | 1140.125 | 0.63715 | 0.6891 | 0.6891 | 0 | 0 | 0 | 1041.275 | 1140.125 | 1140.125 | 0.63715 | 0.6891 | 0.6891 | 0 | 0 | 0 | 74 | 15 | 15 | 15 | 5 | 0.5 | 1227.7486 | 915.4813 | 1227.7486 | 760.8023 | 565.1903 | 760.8023 | 0 | 0 | 0 | 0.62606 | 0.97681 | 0 | 0 | [7 empty] | Medium (2013) | Medium (2013) | Medium (2013) | None
M-045 | HVAC - SEER Rated Package Rooftop AC (SEER 14) | PGE | COM | Electric | COMHVAC - SEER Rated Package Rooftop AC (SEER 14) | Pkg AC SEER = 14.0 (< 55 kBtuh), EER = 12.04, Clg EIR = 0.2456, Supply Fan W/cfm = 0.306; no Econo; 1-spd Fan; Pkg AC SEER = 14.0 (55-64 kBtuh), EER = 12.04, Clg EIR = 0.2456, Supply Fan W/cfm = 0.306; no Econo; 2-spd Fan | Com SEER-Rated Pkg AC, 18-65 kBTU/h; pre-2001: SEER = 9.7 (EER = 9.21), one-speed fan, no Econo; post-2001: SEER = 13 (EER = 11.06), one-speed fan, no Econo; 2014: SEER = 14 (EER = 12.04), one-speed fan, no Econo; Com SEER-Rated Pkg AC, 18-65 kBTU/h; pre-2001: SEER = 9.7 (EER = 9.21), one-speed fan, no Econo; post-2001: SEER = 13 (EER = 11.06), one-speed fan, no Econo; 2014: SEER = 14 (EER = 11.75), two-speed fan, w/Econo | Commercial SEER-rated Packaged Air Conditioners, Size Range: 18 - 55 kBTU/h, SEER = 14 (EER = 12), EIR = 0.246, Fan W/CFM = 0.29, one-speed fan, without Econo; Commercial SEER-rated Packaged Air Conditioners, Size Range: 55 - 65 kBTU/h, SEER = 14 (EER = 11.7), EIR = 0.249, Fan W/CFM = 0.29, two-speed fan, with Econo | HVAC | SpaceCool | dxAC_equip | pkgSEER | pkgSEER14 | 1 | 0 | 1 | 0.8 |  | NA | 1 | Package SEER AC | Cap-Tons | EUN | EDUCATION - UNIVERSITY | New | CZ05 | Santa Maria Area (CZ05) |  |  |  | 1000 sf | 1.1443 | 0.089961 | 1.3242 | Cap-Tons/1000 sf | 1191.775 | 1349.925 | 1349.925 | 0.59262 | 0.64577 | 0.64577 | 0 | 0 | 0 | 1191.775 | 1349.925 | 1349.925 | 0.59262 | 0.64577 | 0.64577 | 0 | 0 | 0 | 74 | 15 | 15 | 15 | 5 | 0.5 | 1227.7486 | 915.4813 | 1227.7486 | 760.8023 | 565.1903 | 760.8023 | 0 | 0 | 0 | 0.62606 | 0.97681 | 0 | 0 | [7 empty] | Medium (2013) | Medium (2013) | Medium (2013) | None
M-045 | HVAC - SEER Rated Package Rooftop AC (SEER 14) | PGE | COM | Electric | COMHVAC - SEER Rated Package Rooftop AC (SEER 14) | Pkg AC SEER = 14.0 (< 55 kBtuh), EER = 12.04, Clg EIR = 0.2456, Supply Fan W/cfm = 0.306; no Econo; 1-spd Fan; Pkg AC SEER = 14.0 (55-64 kBtuh), EER = 12.04, Clg EIR = 0.2456, Supply Fan W/cfm = 0.306; no Econo; 2-spd Fan | Com SEER-Rated Pkg AC, 18-65 kBTU/h; pre-2001: SEER = 9.7 (EER = 9.21), one-speed fan, no Econo; post-2001: SEER = 13 (EER = 11.06), one-speed fan, no Econo; 2014: SEER = 14 (EER = 12.04), one-speed fan, no Econo; Com SEER-Rated Pkg AC, 18-65 kBTU/h; pre-2001: SEER = 9.7 (EER = 9.21), one-speed fan, no Econo; post-2001: SEER = 13 (EER = 11.06), one-speed fan, no Econo; 2014: SEER = 14 (EER = 11.75), two-speed fan, w/Econo | Commercial SEER-rated Packaged Air Conditioners, Size Range: 18 - 55 kBTU/h, SEER = 14 (EER = 12), EIR = 0.246, Fan W/CFM = 0.29, one-speed fan, without Econo; Commercial SEER-rated Packaged Air Conditioners, Size Range: 55 - 65 kBTU/h, SEER = 14 (EER = 11.7), EIR = 0.249, Fan W/CFM = 0.29, two-speed fan, with Econo | HVAC | SpaceCool | dxAC_equip | pkgSEER | pkgSEER14 | 1 | 0 | 1 | 0.8 |  | NA | 1 | Package SEER AC | Cap-Tons | GRO | GROCERY | New | CZ05 | Santa Maria Area (CZ05) |  |  |  | 1000 sf | 1.911 | 0.15023 | 2.2115 | Cap-Tons/1000 sf | 981 | 1232.5 | 1232.5 | 0.17094 | 0.21749 | 0.21749 | 0 | 0 | 0 | 981 | 1232.5 | 1232.5 | 0.17094 | 0.21749 | 0.21749 | 0 | 0 | 0 | 74 | 15 | 15 | 15 | 5 | 0.5 | 1227.7486 | 915.4813 | 1227.7486 | 760.8023 | 565.1903 | 760.8023 | 0 | 0 | 0 | 0.62606 | 0.97681 | 0 | 0 | [7 empty] | Medium (2013) | Medium (2013) | Medium (2013) | None
M-045 | HVAC - SEER Rated Package Rooftop AC (SEER 14) | PGE | COM | Electric | COMHVAC - SEER Rated Package Rooftop AC (SEER 14) | Pkg AC SEER = 14.0 (< 55 kBtuh), EER = 12.04, Clg EIR = 0.2456, Supply Fan W/cfm = 0.306; no Econo; 1-spd Fan; Pkg AC SEER = 14.0 (55-64 kBtuh), EER = 12.04, Clg EIR = 0.2456, Supply Fan W/cfm = 0.306; no Econo; 2-spd Fan | Com SEER-Rated Pkg AC, 18-65 kBTU/h; pre-2001: SEER = 9.7 (EER = 9.21), one-speed fan, no Econo; post-2001: SEER = 13 (EER = 11.06), one-speed fan, no Econo; 2014: SEER = 14 (EER = 12.04), one-speed fan, no Econo; Com SEER-Rated Pkg AC, 18-65 kBTU/h; pre-2001: SEER = 9.7 (EER = 9.21), one-speed fan, no Econo; post-2001: SEER = 13 (EER = 11.06), one-speed fan, no Econo; 2014: SEER = 14 (EER = 11.75), two-speed fan, w/Econo | Commercial SEER-rated Packaged Air Conditioners, Size Range: 18 - 55 kBTU/h, SEER = 14 (EER = 12), EIR = 0.246, Fan W/CFM = 0.29, one-speed fan, without Econo; Commercial SEER-rated Packaged Air Conditioners, Size Range: 55 - 65 kBTU/h, SEER = 14 (EER = 11.7), EIR = 0.249, Fan W/CFM = 0.29, two-speed fan, with Econo | HVAC | SpaceCool | dxAC_equip | pkgSEER | pkgSEER14 | 1 | 0 | 1 | 0.8 |  | NA | 1 | Package SEER AC | Cap-Tons | HSP | HEALTH/MEDICAL - HOSPITAL | New | CZ05 | Santa Maria Area (CZ05) |  |  |  | 1000 sf | 1.6913 | 0.13296 | 1.9572 | Cap-Tons/1000 sf | 2008.5 | 2310.5 | 2310.5 | 0.36064 | 0.40759 | 0.40759 | 0 | 0 | 0 | 2008.5 | 2310.5 | 2310.5 | 0.36064 | 0.40759 | 0.40759 | 0 | 0 | 0 | 74 | 15 | 15 | 15 | 5 | 0.5 | 1227.7486 | 915.4813 | 1227.7486 | 760.8023 | 565.1903 | 760.8023 | 0 | 0 | 0 | 0.62606 | 0.97681 | 0 | 0 | [7 empty] | Medium (2013) | Medium (2013) | Medium (2013) | None
M-045 | HVAC - SEER Rated Package Rooftop AC (SEER 14) | PGE | COM | Electric | COMHVAC - SEER Rated Package Rooftop AC (SEER 14) | Pkg AC SEER = 14.0 (< 55 kBtuh), EER = 12.04, Clg EIR = 0.2456, Supply Fan W/cfm = 0.306; no Econo; 1-spd Fan; Pkg AC SEER = 14.0 (55-64 kBtuh), EER = 12.04, Clg EIR = 0.2456, Supply Fan W/cfm = 0.306; no Econo; 2-spd Fan | Com SEER-Rated Pkg AC, 18-65 kBTU/h; pre-2001: SEER = 9.7 (EER = 9.21), one-speed fan, no Econo; post-2001: SEER = 13 (EER = 11.06), one-speed fan, no Econo; 2014: SEER = 14 (EER = 12.04), one-speed fan, no Econo; Com SEER-Rated Pkg AC, 18-65 kBTU/h; pre-2001: SEER = 9.7 (EER = 9.21), one-speed fan, no Econo; post-2001: SEER = 13 (EER = 11.06), one-speed fan, no Econo; 2014: SEER = 14 (EER = 11.75), two-speed fan, w/Econo | Commercial SEER-rated Packaged Air Conditioners, Size Range: 18 - 55 kBTU/h, SEER = 14 (EER = 12), EIR = 0.246, Fan W/CFM = 0.29, one-speed fan, without Econo; Commercial SEER-rated Packaged Air Conditioners, Size Range: 55 - 65 kBTU/h, SEER = 14 (EER = 11.7), EIR = 0.249, Fan W/CFM = 0.29, two-speed fan, with Econo | HVAC | SpaceCool | dxAC_equip | pkgSEER | pkgSEER14 | 1 | 0 | 1 | 0.8 |  | NA | 1 | Package SEER AC | Cap-Tons | HTL | LODGING - HOTEL | New | CZ05 | Santa Maria Area (CZ05) |  |  |  | 1000 sf | 0.90153 | 0.070874 | 1.0433 | Cap-Tons/1000 sf | 1895 | 2171 | 2171 | 0.45923 | 0.51423 | 0.51423 | 0 | 0 | 0 | 1895 | 2171 | 2171 | 0.45923 | 0.51423 | 0.51423 | 0 | 0 | 0 | 74 | 15 | 15 | 15 | 5 | 0.5 | 1227.7486 | 915.4813 | 1227.7486 | 760.8023 | 565.1903 | 760.8023 | 0 | 0 | 0 | 0.62606 | 0.97681 | 0 | 0 | [7 empty] | Medium (2013) | Medium (2013) | Medium (2013) | None
M-045 | HVAC - SEER Rated Package Rooftop AC (SEER 14) | PGE | COM | Electric | COMHVAC - SEER Rated Package Rooftop AC (SEER 14) | Pkg AC SEER = 14.0 (< 55 kBtuh), EER = 12.04, Clg EIR = 0.2456, Supply Fan W/cfm = 0.306; no Econo; 1-spd Fan; Pkg AC SEER = 14.0 (55-64 kBtuh), EER = 12.04, Clg EIR = 0.2456, Supply Fan W/cfm = 0.306; no Econo; 2-spd Fan | Com SEER-Rated Pkg AC, 18-65 kBTU/h; pre-2001: SEER = 9.7 (EER = 9.21), one-speed fan, no Econo; post-2001: SEER = 13 (EER = 11.06), one-speed fan, no Econo; 2014: SEER = 14 (EER = 12.04), one-speed fan, no Econo; Com SEER-Rated Pkg AC, 18-65 kBTU/h; pre-2001: SEER = 9.7 (EER = 9.21), one-speed fan, no Econo; post-2001: SEER = 13 (EER = 11.06), one-speed fan, no Econo; 2014: SEER = 14 (EER = 11.75), two-speed fan, w/Econo | Commercial SEER-rated Packaged Air Conditioners, Size Range: 18 - 55 kBTU/h, SEER = 14 (EER = 12), EIR = 0.246, Fan W/CFM = 0.29, one-speed fan, without Econo; Commercial SEER-rated Packaged Air Conditioners, Size Range: 55 - 65 kBTU/h, SEER = 14 (EER = 11.7), EIR = 0.249, Fan W/CFM = 0.29, two-speed fan, with Econo | HVAC | SpaceCool | dxAC_equip | pkgSEER | pkgSEER14 | 1 | 0 | 1 | 0.8 |  | NA | 1 | Package SEER AC | Cap-Tons | MTL | LODGING - MOTEL | New | CZ05 | Santa Maria Area (CZ05) |  |  |  | 1000 sf | 0.90153 | 0.070874 | 1.0433 | Cap-Tons/1000 sf | 1895 | 2171 | 2171 | 0.45923 | 0.51423 | 0.51423 | 0 | 0 | 0 | 1895 | 2171 | 2171 | 0.45923 | 0.51423 | 0.51423 | 0 | 0 | 0 | 74 | 15 | 15 | 15 | 5 | 0.5 | 1227.7486 | 915.4813 | 1227.7486 | 760.8023 | 565.1903 | 760.8023 | 0 | 0 | 0 | 0.62606 | 0.97681 | 0 | 0 | [7 empty] | Medium (2013) | Medium (2013) | Medium (2013) | None
M-045 | HVAC - SEER Rated Package Rooftop AC (SEER 14) | PGE | COM | Electric | COMHVAC - SEER Rated Package Rooftop AC (SEER 14) | Pkg AC SEER = 14.0 (< 55 kBtuh), EER = 12.04, Clg EIR = 0.2456, Supply Fan W/cfm = 0.306; no Econo; 1-spd Fan; Pkg AC SEER = 14.0 (55-64 kBtuh), EER = 12.04, Clg EIR = 0.2456, Supply Fan W/cfm = 0.306; no Econo; 2-spd Fan | Com SEER-Rated Pkg AC, 18-65 kBTU/h; pre-2001: SEER = 9.7 (EER = 9.21), one-speed fan, no Econo; post-2001: SEER = 13 (EER = 11.06), one-speed fan, no Econo; 2014: SEER = 14 (EER = 12.04), one-speed fan, no Econo; Com SEER-Rated Pkg AC, 18-65 kBTU/h; pre-2001: SEER = 9.7 (EER = 9.21), one-speed fan, no Econo; post-2001: SEER = 13 (EER = 11.06), one-speed fan, no Econo; 2014: SEER = 14 (EER = 11.75), two-speed fan, w/Econo | Commercial SEER-rated Packaged Air Conditioners, Size Range: 18 - 55 kBTU/h, SEER = 14 (EER = 12), EIR = 0.246, Fan W/CFM = 0.29, one-speed fan, without Econo; Commercial SEER-rated Packaged Air Conditioners, Size Range: 55 - 65 kBTU/h, SEER = 14 (EER = 11.7), EIR = 0.249, Fan W/CFM = 0.29, two-speed fan, with Econo | HVAC | SpaceCool | dxAC_equip | pkgSEER | pkgSEER14 | 1 | 0 | 1 | 0.8 |  | NA | 1 | Package SEER AC | Cap-Tons | NRS | HEALTH/MEDICAL - NURSING HOME | New | CZ05 | Santa Maria Area (CZ05) |  |  |  | 1000 sf | 1.6913 | 0.13296 | 1.9572 | Cap-Tons/1000 sf | 1544 | 1831 | 1831 | 0.23051 | 0.27186 | 0.27186 | 0 | 0 | 0 | 1544 | 1831 | 1831 | 0.23051 | 0.27186 | 0.27186 | 0 | 0 | 0 | 74 | 15 | 15 | 15 | 5 | 0.5 | 1227.7486 | 915.4813 | 1227.7486 | 760.8023 | 565.1903 | 760.8023 | 0 | 0 | 0 | 0.62606 | 0.97681 | 0 | 0 | [7 empty] | Medium (2013) | Medium (2013) | Medium (2013) | None
M-045 | HVAC - SEER Rated Package Rooftop AC (SEER 14) | PGE | COM | Electric | COMHVAC - SEER Rated Package Rooftop AC (SEER 14) | Pkg AC SEER = 14.0 (< 55 kBtuh), EER = 12.04, Clg EIR = 0.2456, Supply Fan W/cfm = 0.306; no Econo; 1-spd Fan; Pkg AC SEER = 14.0 (55-64 kBtuh), EER = 12.04, Clg EIR = 0.2456, Supply Fan W/cfm = 0.306; no Econo; 2-spd Fan | Com SEER-Rated Pkg AC, 18-65 kBTU/h; pre-2001: SEER = 9.7 (EER = 9.21), one-speed fan, no Econo; post-2001: SEER = 13 (EER = 11.06), one-speed fan, no Econo; 2014: SEER = 14 (EER = 12.04), one-speed fan, no Econo; Com SEER-Rated Pkg AC, 18-65 kBTU/h; pre-2001: SEER = 9.7 (EER = 9.21), one-speed fan, no Econo; post-2001: SEER = 13 (EER = 11.06), one-speed fan, no Econo; 2014: SEER = 14 (EER = 11.75), two-speed fan, w/Econo | Commercial SEER-rated Packaged Air Conditioners, Size Range: 18 - 55 kBTU/h, SEER = 14 (EER = 12), EIR = 0.246, Fan W/CFM = 0.29, one-speed fan, without Econo; Commercial SEER-rated Packaged Air Conditioners, Size Range: 55 - 65 kBTU/h, SEER = 14 (EER = 11.7), EIR = 0.249, Fan W/CFM = 0.29, two-speed fan, with Econo | HVAC | SpaceCool | dxAC_equip | pkgSEER | pkgSEER14 | 1 | 0 | 1 | 0.8 |  | NA | 1 | Package SEER AC | Cap-Tons | OFL | OFFICE - LARGE | New | CZ05 | Santa Maria Area (CZ05) |  |  |  | 1000 sf | 1.201 | 0.094416 | 1.3898 | Cap-Tons/1000 sf | 1307.3599 | 1435.5599 | 1435.5599 | 0.95479 | 1.016 | 1.016 | 0 | 0 | 0 | 1307.3599 | 1435.5599 | 1435.5599 | 0.95479 | 1.016 | 1.016 | 0 | 0 | 0 | 74 | 15 | 15 | 15 | 5 | 0.5 | 1227.7486 | 915.4813 | 1227.7486 | 760.8023 | 565.1903 | 760.8023 | 0 | 0 | 0 | 0.62606 | 0.97681 | 0 | 0 | [7 empty] | Medium (2013) | Medium (2013) | Medium (2013) | None
M-045 | HVAC - SEER Rated Package Rooftop AC (SEER 14) | PGE | COM | Electric | COMHVAC - SEER Rated Package Rooftop AC (SEER 14) | Pkg AC SEER = 14.0 (< 55 kBtuh), EER = 12.04, Clg EIR = 0.2456, Supply Fan W/cfm = 0.306; no Econo; 1-spd Fan; Pkg AC SEER = 14.0 (55-64 kBtuh), EER = 12.04, Clg EIR = 0.2456, Supply Fan W/cfm = 0.306; no Econo; 2-spd Fan | Com SEER-Rated Pkg AC, 18-65 kBTU/h; pre-2001: SEER = 9.7 (EER = 9.21), one-speed fan, no Econo; post-2001: SEER = 13 (EER = 11.06), one-speed fan, no Econo; 2014: SEER = 14 (EER = 12.04), one-speed fan, no Econo; Com SEER-Rated Pkg AC, 18-65 kBTU/h; pre-2001: SEER = 9.7 (EER = 9.21), one-speed fan, no Econo; post-2001: SEER = 13 (EER = 11.06), one-speed fan, no Econo; 2014: SEER = 14 (EER = 11.75), two-speed fan, w/Econo | Commercial SEER-rated Packaged Air Conditioners, Size Range: 18 - 55 kBTU/h, SEER = 14 (EER = 12), EIR = 0.246, Fan W/CFM = 0.29, one-speed fan, without Econo; Commercial SEER-rated Packaged Air Conditioners, Size Range: 55 - 65 kBTU/h, SEER = 14 (EER = 11.7), EIR = 0.249, Fan W/CFM = 0.29, two-speed fan, with Econo | HVAC | SpaceCool | dxAC_equip | pkgSEER | pkgSEER14 | 1 | 0 | 1 | 0.8 |  | NA | 1 | Package SEER AC | Cap-Tons | OFS | OFFICE - SMALL | New | CZ05 | Santa Maria Area (CZ05) |  |  |  | 1000 sf | 1.4046 | 0.11042 | 1.6254 | Cap-Tons/1000 sf | 1055.55 | 1179.75 | 1179.75 | 0.72685 | 0.79035 | 0.79035 | 0 | 0 | 0 | 1055.55 | 1179.75 | 1179.75 | 0.72685 | 0.79035 | 0.79035 | 0 | 0 | 0 | 74 | 15 | 15 | 15 | 5 | 0.5 | 1227.7486 | 915.4813 | 1227.7486 | 760.8023 | 565.1903 | 760.8023 | 0 | 0 | 0 | 0.62606 | 0.97681 | 0 | 0 | [7 empty] | Medium (2013) | Medium (2013) | Medium (2013) | None
M-045 | HVAC - SEER Rated Package Rooftop AC (SEER 14) | PGE | COM | Electric | COMHVAC - SEER Rated Package Rooftop AC (SEER 14) | Pkg AC SEER = 14.0 (< 55 kBtuh), EER = 12.04, Clg EIR = 0.2456, Supply Fan W/cfm = 0.306; no Econo; 1-spd Fan; Pkg AC SEER = 14.0 (55-64 kBtuh), EER = 12.04, Clg EIR = 0.2456, Supply Fan W/cfm = 0.306; no Econo; 2-spd Fan | Com SEER-Rated Pkg AC, 18-65 kBTU/h; pre-2001: SEER = 9.7 (EER = 9.21), one-speed fan, no Econo; post-2001: SEER = 13 (EER = 11.06), one-speed fan, no Econo; 2014: SEER = 14 (EER = 12.04), one-speed fan, no Econo; Com SEER-Rated Pkg AC, 18-65 kBTU/h; pre-2001: SEER = 9.7 (EER = 9.21), one-speed fan, no Econo; post-2001: SEER = 13 (EER = 11.06), one-speed fan, no Econo; 2014: SEER = 14 (EER = 11.75), two-speed fan, w/Econo | Commercial SEER-rated Packaged Air Conditioners, Size Range: 18 - 55 kBTU/h, SEER = 14 (EER = 12), EIR = 0.246, Fan W/CFM = 0.29, one-speed fan, without Econo; Commercial SEER-rated Packaged Air Conditioners, Size Range: 55 - 65 kBTU/h, SEER = 14 (EER = 11.7), EIR = 0.249, Fan W/CFM = 0.29, two-speed fan, with Econo | HVAC | SpaceCool | dxAC_equip | pkgSEER | pkgSEER14 | 1 | 0 | 1 | 0.8 |  | NA | 1 | Package SEER AC | Cap-Tons | RFF | RESTAURANT - FAST-FOOD | New | CZ05 | Santa Maria Area (CZ05) |  |  |  | 1000 sf | 2.4421 | 0.19199 | 2.8261 | Cap-Tons/1000 sf | 1481.25 | 1737.25 | 1737.25 | 0.32507 | 0.37867 | 0.37867 | 0 | 0 | 0 | 1481.25 | 1737.25 | 1737.25 | 0.32507 | 0.37867 | 0.37867 | 0 | 0 | 0 | 74 | 15 | 15 | 15 | 5 | 0.5 | 1227.7486 | 915.4813 | 1227.7486 | 760.8023 | 565.1903 | 760.8023 | 0 | 0 | 0 | 0.62606 | 0.97681 | 0 | 0 | [7 empty] | Medium (2013) | Medium (2013) | Medium (2013) | None
M-045 | HVAC - SEER Rated Package Rooftop AC (SEER 14) | PGE | COM | Electric | COMHVAC - SEER Rated Package Rooftop AC (SEER 14) | Pkg AC SEER = 14.0 (< 55 kBtuh), EER = 12.04, Clg EIR = 0.2456, Supply Fan W/cfm = 0.306; no Econo; 1-spd Fan; Pkg AC SEER = 14.0 (55-64 kBtuh), EER = 12.04, Clg EIR = 0.2456, Supply Fan W/cfm = 0.306; no Econo; 2-spd Fan | Com SEER-Rated Pkg AC, 18-65 kBTU/h; pre-2001: SEER = 9.7 (EER = 9.21), one-speed fan, no Econo; post-2001: SEER = 13 (EER = 11.06), one-speed fan, no Econo; 2014: SEER = 14 (EER = 12.04), one-speed fan, no Econo; Com SEER-Rated Pkg AC, 18-65 kBTU/h; pre-2001: SEER = 9.7 (EER = 9.21), one-speed fan, no Econo; post-2001: SEER = 13 (EER = 11.06), one-speed fan, no Econo; 2014: SEER = 14 (EER = 11.75), two-speed fan, w/Econo | Commercial SEER-rated Packaged Air Conditioners, Size Range: 18 - 55 kBTU/h, SEER = 14 (EER = 12), EIR = 0.246, Fan W/CFM = 0.29, one-speed fan, without Econo; Commercial SEER-rated Packaged Air Conditioners, Size Range: 55 - 65 kBTU/h, SEER = 14 (EER = 11.7), EIR = 0.249, Fan W/CFM = 0.29, two-speed fan, with Econo | HVAC | SpaceCool | dxAC_equip | pkgSEER | pkgSEER14 | 1 | 0 | 1 | 0.8 |  | NA | 1 | Package SEER AC | Cap-Tons | RSD | RESTAURANT - SIT-DOWN | New | CZ05 | Santa Maria Area (CZ05) |  |  |  | 1000 sf | 1.6171 | 0.12712 | 1.8713 | Cap-Tons/1000 sf | 1392.6109 | 1545.3109 | 1545.3109 | 0.51455 | 0.5659 | 0.5659 | 0 | 0 | 0 | 1392.6109 | 1545.3109 | 1545.3109 | 0.51455 | 0.5659 | 0.5659 | 0 | 0 | 0 | 74 | 15 | 15 | 15 | 5 | 0.5 | 1227.7486 | 915.4813 | 1227.7486 | 760.8023 | 565.1903 | 760.8023 | 0 | 0 | 0 | 0.62606 | 0.97681 | 0 | 0 | [7 empty] | Medium (2013) | Medium (2013) | Medium (2013) | None
M-045 | HVAC - SEER Rated Package Rooftop AC (SEER 14) | PGE | COM | Electric | COMHVAC - SEER Rated Package Rooftop AC (SEER 14) | Pkg AC SEER = 14.0 (< 55 kBtuh), EER = 12.04, Clg EIR = 0.2456, Supply Fan W/cfm = 0.306; no Econo; 1-spd Fan; Pkg AC SEER = 14.0 (55-64 kBtuh), EER = 12.04, Clg EIR = 0.2456, Supply Fan W/cfm = 0.306; no Econo; 2-spd Fan | Com SEER-Rated Pkg AC, 18-65 kBTU/h; pre-2001: SEER = 9.7 (EER = 9.21), one-speed fan, no Econo; post-2001: SEER = 13 (EER = 11.06), one-speed fan, no Econo; 2014: SEER = 14 (EER = 12.04), one-speed fan, no Econo; Com SEER-Rated Pkg AC, 18-65 kBTU/h; pre-2001: SEER = 9.7 (EER = 9.21), one-speed fan, no Econo; post-2001: SEER = 13 (EER = 11.06), one-speed fan, no Econo; 2014: SEER = 14 (EER = 11.75), two-speed fan, w/Econo | Commercial SEER-rated Packaged Air Conditioners, Size Range: 18 - 55 kBTU/h, SEER = 14 (EER = 12), EIR = 0.246, Fan W/CFM = 0.29, one-speed fan, without Econo; Commercial SEER-rated Packaged Air Conditioners, Size Range: 55 - 65 kBTU/h, SEER = 14 (EER = 11.7), EIR = 0.249, Fan W/CFM = 0.29, two-speed fan, with Econo | HVAC | SpaceCool | dxAC_equip | pkgSEER | pkgSEER14 | 1 | 0 | 1 | 0.8 |  | NA | 1 | Package SEER AC | Cap-Tons | RT3 | RETAIL - MULTISTORY LARGE | New | CZ05 | Santa Maria Area (CZ05) |  |  |  | 1000 sf | 0.76406 | 0.060066 | 0.88419 | Cap-Tons/1000 sf | 1233.3 | 1395.6 | 1395.6 | 0.47386 | 0.52271 | 0.52271 | 0 | 0 | 0 | 1233.3 | 1395.6 | 1395.6 | 0.47386 | 0.52271 | 0.52271 | 0 | 0 | 0 | 74 | 15 | 15 | 15 | 5 | 0.5 | 1227.7486 | 915.4813 | 1227.7486 | 760.8023 | 565.1903 | 760.8023 | 0 | 0 | 0 | 0.62606 | 0.97681 | 0 | 0 | [7 empty] | Medium (2013) | Medium (2013) | Medium (2013) | None
M-045 | HVAC - SEER Rated Package Rooftop AC (SEER 14) | PGE | COM | Electric | COMHVAC - SEER Rated Package Rooftop AC (SEER 14) | Pkg AC SEER = 14.0 (< 55 kBtuh), EER = 12.04, Clg EIR = 0.2456, Supply Fan W/cfm = 0.306; no Econo; 1-spd Fan; Pkg AC SEER = 14.0 (55-64 kBtuh), EER = 12.04, Clg EIR = 0.2456, Supply Fan W/cfm = 0.306; no Econo; 2-spd Fan | Com SEER-Rated Pkg AC, 18-65 kBTU/h; pre-2001: SEER = 9.7 (EER = 9.21), one-speed fan, no Econo; post-2001: SEER = 13 (EER = 11.06), one-speed fan, no Econo; 2014: SEER = 14 (EER = 12.04), one-speed fan, no Econo; Com SEER-Rated Pkg AC, 18-65 kBTU/h; pre-2001: SEER = 9.7 (EER = 9.21), one-speed fan, no Econo; post-2001: SEER = 13 (EER = 11.06), one-speed fan, no Econo; 2014: SEER = 14 (EER = 11.75), two-speed fan, w/Econo | Commercial SEER-rated Packaged Air Conditioners, Size Range: 18 - 55 kBTU/h, SEER = 14 (EER = 12), EIR = 0.246, Fan W/CFM = 0.29, one-speed fan, without Econo; Commercial SEER-rated Packaged Air Conditioners, Size Range: 55 - 65 kBTU/h, SEER = 14 (EER = 11.7), EIR = 0.249, Fan W/CFM = 0.29, two-speed fan, with Econo | HVAC | SpaceCool | dxAC_equip | pkgSEER | pkgSEER14 | 1 | 0 | 1 | 0.8 |  | NA | 1 | Package SEER AC | Cap-Tons | RTL | RETAIL - SINGLE-STORY LARGE | New | CZ05 | Santa Maria Area (CZ05) |  |  |  | 1000 sf | 0.82447 | 0.064815 | 0.9541 | Cap-Tons/1000 sf | 1250.25 | 1431.75 | 1431.75 | 0.47514 | 0.52979 | 0.52979 | 0 | 0 | 0 | 1250.25 | 1431.75 | 1431.75 | 0.47514 | 0.52979 | 0.52979 | 0 | 0 | 0 | 74 | 15 | 15 | 15 | 5 | 0.5 | 1227.7486 | 915.4813 | 1227.7486 | 760.8023 | 565.1903 | 760.8023 | 0 | 0 | 0 | 0.62606 | 0.97681 | 0 | 0 | [7 empty] | Medium (2013) | Medium (2013) | Medium (2013) | None
M-045 | HVAC - SEER Rated Package Rooftop AC (SEER 14) | PGE | COM | Electric | COMHVAC - SEER Rated Package Rooftop AC (SEER 14) | Pkg AC SEER = 14.0 (< 55 kBtuh), EER = 12.04, Clg EIR = 0.2456, Supply Fan W/cfm = 0.306; no Econo; 1-spd Fan; Pkg AC SEER = 14.0 (55-64 kBtuh), EER = 12.04, Clg EIR = 0.2456, Supply Fan W/cfm = 0.306; no Econo; 2-spd Fan | Com SEER-Rated Pkg AC, 18-65 kBTU/h; pre-2001: SEER = 9.7 (EER = 9.21), one-speed fan, no Econo; post-2001: SEER = 13 (EER = 11.06), one-speed fan, no Econo; 2014: SEER = 14 (EER = 12.04), one-speed fan, no Econo; Com SEER-Rated Pkg AC, 18-65 kBTU/h; pre-2001: SEER = 9.7 (EER = 9.21), one-speed fan, no Econo; post-2001: SEER = 13 (EER = 11.06), one-speed fan, no Econo; 2014: SEER = 14 (EER = 11.75), two-speed fan, w/Econo | Commercial SEER-rated Packaged Air Conditioners, Size Range: 18 - 55 kBTU/h, SEER = 14 (EER = 12), EIR = 0.246, Fan W/CFM = 0.29, one-speed fan, without Econo; Commercial SEER-rated Packaged Air Conditioners, Size Range: 55 - 65 kBTU/h, SEER = 14 (EER = 11.7), EIR = 0.249, Fan W/CFM = 0.29, two-speed fan, with Econo | HVAC | SpaceCool | dxAC_equip | pkgSEER | pkgSEER14 | 1 | 0 | 1 | 0.8 |  | NA | 1 | Package SEER AC | Cap-Tons | RTS | RETAIL - SMALL | New | CZ05 | Santa Maria Area (CZ05) |  |  |  | 1000 sf | 0.94903 | 0.074608 | 1.0982 | Cap-Tons/1000 sf | 1145.075 | 1313.075 | 1313.075 | 0.4145 | 0.4671 | 0.4671 | 0 | 0 | 0 | 1145.075 | 1313.075 | 1313.075 | 0.4145 | 0.4671 | 0.4671 | 0 | 0 | 0 | 74 | 15 | 15 | 15 | 5 | 0.5 | 1227.7486 | 915.4813 | 1227.7486 | 760.8023 | 565.1903 | 760.8023 | 0 | 0 | 0 | 0.62606 | 0.97681 | 0 | 0 | [7 empty] | Medium (2013) | Medium (2013) | Medium (2013) | None
M-045 | HVAC - SEER Rated Package Rooftop AC (SEER 14) | PGE | COM | Electric | COMHVAC - SEER Rated Package Rooftop AC (SEER 14) | Pkg AC SEER = 14.0 (< 55 kBtuh), EER = 12.04, Clg EIR = 0.2456, Supply Fan W/cfm = 0.306; no Econo; 1-spd Fan; Pkg AC SEER = 14.0 (55-64 kBtuh), EER = 12.04, Clg EIR = 0.2456, Supply Fan W/cfm = 0.306; no Econo; 2-spd Fan | Com SEER-Rated Pkg AC, 18-65 kBTU/h; pre-2001: SEER = 9.7 (EER = 9.21), one-speed fan, no Econo; post-2001: SEER = 13 (EER = 11.06), one-speed fan, no Econo; 2014: SEER = 14 (EER = 12.04), one-speed fan, no Econo; Com SEER-Rated Pkg AC, 18-65 kBTU/h; pre-2001: SEER = 9.7 (EER = 9.21), one-speed fan, no Econo; post-2001: SEER = 13 (EER = 11.06), one-speed fan, no Econo; 2014: SEER = 14 (EER = 11.75), two-speed fan, w/Econo | Commercial SEER-rated Packaged Air Conditioners, Size Range: 18 - 55 kBTU/h, SEER = 14 (EER = 12), EIR = 0.246, Fan W/CFM = 0.29, one-speed fan, without Econo; Commercial SEER-rated Packaged Air Conditioners, Size Range: 55 - 65 kBTU/h, SEER = 14 (EER = 11.7), EIR = 0.249, Fan W/CFM = 0.29, two-speed fan, with Econo | HVAC | SpaceCool | dxAC_equip | pkgSEER | pkgSEER14 | 1 | 0 | 1 | 0.8 |  | NA | 1 | Package SEER AC | Cap-Tons | SCN | STORAGE - CONDITIONED | New | CZ05 | Santa Maria Area (CZ05) |  |  |  | 1000 sf | 0.52648 | 0.041389 | 0.60926 | Cap-Tons/1000 sf | 815.225 | 953.375 | 953.375 | 0.20603 | 0.24263 | 0.24263 | 0 | 0 | 0 | 815.225 | 953.375 | 953.375 | 0.20603 | 0.24263 | 0.24263 | 0 | 0 | 0 | 74 | 15 | 15 | 15 | 5 | 0.5 | 1227.7486 | 915.4813 | 1227.7486 | 760.8023 | 565.1903 | 760.8023 | 0 | 0 | 0 | 0.62606 | 0.97681 | 0 | 0 | [7 empty] | Medium (2013) | Medium (2013) | Medium (2013) | None
M-045 | HVAC - SEER Rated Package Rooftop AC (SEER 14) | PGE | COM | Electric | COMHVAC - SEER Rated Package Rooftop AC (SEER 14) | Pkg AC SEER = 14.0 (< 55 kBtuh), EER = 12.04, Clg EIR = 0.2456, Supply Fan W/cfm = 0.306; no Econo; 1-spd Fan; Pkg AC SEER = 14.0 (55-64 kBtuh), EER = 12.04, Clg EIR = 0.2456, Supply Fan W/cfm = 0.306; no Econo; 2-spd Fan | Com SEER-Rated Pkg AC, 18-65 kBTU/h; pre-2001: SEER = 9.7 (EER = 9.21), one-speed fan, no Econo; post-2001: SEER = 13 (EER = 11.06), one-speed fan, no Econo; 2014: SEER = 14 (EER = 12.04), one-speed fan, no Econo; Com SEER-Rated Pkg AC, 18-65 kBTU/h; pre-2001: SEER = 9.7 (EER = 9.21), one-speed fan, no Econo; post-2001: SEER = 13 (EER = 11.06), one-speed fan, no Econo; 2014: SEER = 14 (EER = 11.75), two-speed fan, w/Econo | Commercial SEER-rated Packaged Air Conditioners, Size Range: 18 - 55 kBTU/h, SEER = 14 (EER = 12), EIR = 0.246, Fan W/CFM = 0.29, one-speed fan, without Econo; Commercial SEER-rated Packaged Air Conditioners, Size Range: 55 - 65 kBTU/h, SEER = 14 (EER = 11.7), EIR = 0.249, Fan W/CFM = 0.29, two-speed fan, with Econo | HVAC | SpaceCool | dxAC_equip | pkgSEER | pkgSEER14 | 1 | 0 | 1 | 0.8 |  | NA | 1 | Package SEER AC | Cap-Tons | ASM | ASSEMBLY | Existing | CZ11 | Red Bluff Area (CZ11) |  |  |  | 1000 sf | 1.9886 | 0.15634 | 2.3013 | Cap-Tons/1000 sf | 783.3 | 1305.5 | 967.8 | 0.25486 | 0.42476 | 0.28876 | 0 | 0 | 0 | 783.3 | 1305.5 | 967.8 | 0.25486 | 0.42476 | 0.28876 | 0 | 0 | 0 | 74 | 15 | 15 | 15 | 5 | 0.5 | 1227.7486 | 915.4813 | 1227.7486 | 760.8023 | 565.1903 | 760.8023 | 0 | 0 | 0 | 0.62606 | 0.97681 | 0 | 0 | [7 empty] | Medium (2013) | Medium (2013) | Medium (2013) | None
M-045 | HVAC - SEER Rated Package Rooftop AC (SEER 14) | PGE | COM | Electric | COMHVAC - SEER Rated Package Rooftop AC (SEER 14) | Pkg AC SEER = 14.0 (< 55 kBtuh), EER = 12.04, Clg EIR = 0.2456, Supply Fan W/cfm = 0.306; no Econo; 1-spd Fan; Pkg AC SEER = 14.0 (55-64 kBtuh), EER = 12.04, Clg EIR = 0.2456, Supply Fan W/cfm = 0.306; no Econo; 2-spd Fan | Com SEER-Rated Pkg AC, 18-65 kBTU/h; pre-2001: SEER = 9.7 (EER = 9.21), one-speed fan, no Econo; post-2001: SEER = 13 (EER = 11.06), one-speed fan, no Econo; 2014: SEER = 14 (EER = 12.04), one-speed fan, no Econo; Com SEER-Rated Pkg AC, 18-65 kBTU/h; pre-2001: SEER = 9.7 (EER = 9.21), one-speed fan, no Econo; post-2001: SEER = 13 (EER = 11.06), one-speed fan, no Econo; 2014: SEER = 14 (EER = 11.75), two-speed fan, w/Econo | Commercial SEER-rated Packaged Air Conditioners, Size Range: 18 - 55 kBTU/h, SEER = 14 (EER = 12), EIR = 0.246, Fan W/CFM = 0.29, one-speed fan, without Econo; Commercial SEER-rated Packaged Air Conditioners, Size Range: 55 - 65 kBTU/h, SEER = 14 (EER = 11.7), EIR = 0.249, Fan W/CFM = 0.29, two-speed fan, with Econo | HVAC | SpaceCool | dxAC_equip | pkgSEER | pkgSEER14 | 1 | 0 | 1 | 0.8 |  | NA | 1 | Package SEER AC | Cap-Tons | ECC | EDUCATION - COMMUNITY COLLEGE | Existing | CZ11 | Red Bluff Area (CZ11) |  |  |  | 1000 sf | 1.1463 | 0.090118 | 1.3266 | Cap-Tons/1000 sf | 701.85 | 1169.75 | 876.85 | 0.13413 | 0.22355 | 0.15948 | 0 | 0 | 0 | 701.85 | 1169.75 | 876.85 | 0.13413 | 0.22355 | 0.15948 | 0 | 0 | 0 | 74 | 15 | 15 | 15 | 5 | 0.5 | 1227.7486 | 915.4813 | 1227.7486 | 760.8023 | 565.1903 | 760.8023 | 0 | 0 | 0 | 0.62606 | 0.97681 | 0 | 0 | [7 empty] | Medium (2013) | Medium (2013) | Medium (2013) | None
M-045 | HVAC - SEER Rated Package Rooftop AC (SEER 14) | PGE | COM | Electric | COMHVAC - SEER Rated Package Rooftop AC (SEER 14) | Pkg AC SEER = 14.0 (< 55 kBtuh), EER = 12.04, Clg EIR = 0.2456, Supply Fan W/cfm = 0.306; no Econo; 1-spd Fan; Pkg AC SEER = 14.0 (55-64 kBtuh), EER = 12.04, Clg EIR = 0.2456, Supply Fan W/cfm = 0.306; no Econo; 2-spd Fan | Com SEER-Rated Pkg AC, 18-65 kBTU/h; pre-2001: SEER = 9.7 (EER = 9.21), one-speed fan, no Econo; post-2001: SEER = 13 (EER = 11.06), one-speed fan, no Econo; 2014: SEER = 14 (EER = 12.04), one-speed fan, no Econo; Com SEER-Rated Pkg AC, 18-65 kBTU/h; pre-2001: SEER = 9.7 (EER = 9.21), one-speed fan, no Econo; post-2001: SEER = 13 (EER = 11.06), one-speed fan, no Econo; 2014: SEER = 14 (EER = 11.75), two-speed fan, w/Econo | Commercial SEER-rated Packaged Air Conditioners, Size Range: 18 - 55 kBTU/h, SEER = 14 (EER = 12), EIR = 0.246, Fan W/CFM = 0.29, one-speed fan, without Econo; Commercial SEER-rated Packaged Air Conditioners, Size Range: 55 - 65 kBTU/h, SEER = 14 (EER = 11.7), EIR = 0.249, Fan W/CFM = 0.29, two-speed fan, with Econo | HVAC | SpaceCool | dxAC_equip | pkgSEER | pkgSEER14 | 1 | 0 | 1 | 0.8 |  | NA | 1 | Package SEER AC | Cap-Tons | EUN | EDUCATION - UNIVERSITY | Existing | CZ11 | Red Bluff Area (CZ11) |  |  |  | 1000 sf | 1.1443 | 0.089961 | 1.3242 | Cap-Tons/1000 sf | 809.955 | 1349.925 | 996.455 | 0.15435 | 0.25725 | 0.18375 | 0 | 0 | 0 | 809.955 | 1349.925 | 996.455 | 0.15435 | 0.25725 | 0.18375 | 0 | 0 | 0 | 74 | 15 | 15 | 15 | 5 | 0.5 | 1227.7486 | 915.4813 | 1227.7486 | 760.8023 | 565.1903 | 760.8023 | 0 | 0 | 0 | 0.62606 | 0.97681 | 0 | 0 | [7 empty] | Medium (2013) | Medium (2013) | Medium (2013) | None
M-045 | HVAC - SEER Rated Package Rooftop AC (SEER 14) | PGE | COM | Electric | COMHVAC - SEER Rated Package Rooftop AC (SEER 14) | Pkg AC SEER = 14.0 (< 55 kBtuh), EER = 12.04, Clg EIR = 0.2456, Supply Fan W/cfm = 0.306; no Econo; 1-spd Fan; Pkg AC SEER = 14.0 (55-64 kBtuh), EER = 12.04, Clg EIR = 0.2456, Supply Fan W/cfm = 0.306; no Econo; 2-spd Fan | Com SEER-Rated Pkg AC, 18-65 kBTU/h; pre-2001: SEER = 9.7 (EER = 9.21), one-speed fan, no Econo; post-2001: SEER = 13 (EER = 11.06), one-speed fan, no Econo; 2014: SEER = 14 (EER = 12.04), one-speed fan, no Econo; Com SEER-Rated Pkg AC, 18-65 kBTU/h; pre-2001: SEER = 9.7 (EER = 9.21), one-speed fan, no Econo; post-2001: SEER = 13 (EER = 11.06), one-speed fan, no Econo; 2014: SEER = 14 (EER = 11.75), two-speed fan, w/Econo | Commercial SEER-rated Packaged Air Conditioners, Size Range: 18 - 55 kBTU/h, SEER = 14 (EER = 12), EIR = 0.246, Fan W/CFM = 0.29, one-speed fan, without Econo; Commercial SEER-rated Packaged Air Conditioners, Size Range: 55 - 65 kBTU/h, SEER = 14 (EER = 11.7), EIR = 0.249, Fan W/CFM = 0.29, two-speed fan, with Econo | HVAC | SpaceCool | dxAC_equip | pkgSEER | pkgSEER14 | 1 | 0 | 1 | 0.8 |  | NA | 1 | Package SEER AC | Cap-Tons | GRO | GROCERY | Existing | CZ11 | Red Bluff Area (CZ11) |  |  |  | 1000 sf | 1.911 | 0.15023 | 2.2115 | Cap-Tons/1000 sf | 739.5 | 1232.5 | 995 | 0.22291 | 0.37152 | 0.26871 | 0 | 0 | 0 | 739.5 | 1232.5 | 995 | 0.22291 | 0.37152 | 0.26871 | 0 | 0 | 0 | 74 | 15 | 15 | 15 | 5 | 0.5 | 1227.7486 | 915.4813 | 1227.7486 | 760.8023 | 565.1903 | 760.8023 | 0 | 0 | 0 | 0.62606 | 0.97681 | 0 | 0 | [7 empty] | Medium (2013) | Medium (2013) | Medium (2013) | None
M-045 | HVAC - SEER Rated Package Rooftop AC (SEER 14) | PGE | COM | Electric | COMHVAC - SEER Rated Package Rooftop AC (SEER 14) | Pkg AC SEER = 14.0 (< 55 kBtuh), EER = 12.04, Clg EIR = 0.2456, Supply Fan W/cfm = 0.306; no Econo; 1-spd Fan; Pkg AC SEER = 14.0 (55-64 kBtuh), EER = 12.04, Clg EIR = 0.2456, Supply Fan W/cfm = 0.306; no Econo; 2-spd Fan | Com SEER-Rated Pkg AC, 18-65 kBTU/h; pre-2001: SEER = 9.7 (EER = 9.21), one-speed fan, no Econo; post-2001: SEER = 13 (EER = 11.06), one-speed fan, no Econo; 2014: SEER = 14 (EER = 12.04), one-speed fan, no Econo; Com SEER-Rated Pkg AC, 18-65 kBTU/h; pre-2001: SEER = 9.7 (EER = 9.21), one-speed fan, no Econo; post-2001: SEER = 13 (EER = 11.06), one-speed fan, no Econo; 2014: SEER = 14 (EER = 11.75), two-speed fan, w/Econo | Commercial SEER-rated Packaged Air Conditioners, Size Range: 18 - 55 kBTU/h, SEER = 14 (EER = 12), EIR = 0.246, Fan W/CFM = 0.29, one-speed fan, without Econo; Commercial SEER-rated Packaged Air Conditioners, Size Range: 55 - 65 kBTU/h, SEER = 14 (EER = 11.7), EIR = 0.249, Fan W/CFM = 0.29, two-speed fan, with Econo | HVAC | SpaceCool | dxAC_equip | pkgSEER | pkgSEER14 | 1 | 0 | 1 | 0.8 |  | NA | 1 | Package SEER AC | Cap-Tons | HSP | HEALTH/MEDICAL - HOSPITAL | Existing | CZ11 | Red Bluff Area (CZ11) |  |  |  | 1000 sf | 1.6913 | 0.13296 | 1.9572 | Cap-Tons/1000 sf | 1386.3 | 2310.5 | 1696.3 | 0.21925 | 0.36542 | 0.26095 | 0 | 0 | 0 | 1386.3 | 2310.5 | 1696.3 | 0.21925 | 0.36542 | 0.26095 | 0 | 0 | 0 | 74 | 15 | 15 | 15 | 5 | 0.5 | 1227.7486 | 915.4813 | 1227.7486 | 760.8023 | 565.1903 | 760.8023 | 0 | 0 | 0 | 0.62606 | 0.97681 | 0 | 0 | [7 empty] | Medium (2013) | Medium (2013) | Medium (2013) | None
M-045 | HVAC - SEER Rated Package Rooftop AC (SEER 14) | PGE | COM | Electric | COMHVAC - SEER Rated Package Rooftop AC (SEER 14) | Pkg AC SEER = 14.0 (< 55 kBtuh), EER = 12.04, Clg EIR = 0.2456, Supply Fan W/cfm = 0.306; no Econo; 1-spd Fan; Pkg AC SEER = 14.0 (55-64 kBtuh), EER = 12.04, Clg EIR = 0.2456, Supply Fan W/cfm = 0.306; no Econo; 2-spd Fan | Com SEER-Rated Pkg AC, 18-65 kBTU/h; pre-2001: SEER = 9.7 (EER = 9.21), one-speed fan, no Econo; post-2001: SEER = 13 (EER = 11.06), one-speed fan, no Econo; 2014: SEER = 14 (EER = 12.04), one-speed fan, no Econo; Com SEER-Rated Pkg AC, 18-65 kBTU/h; pre-2001: SEER = 9.7 (EER = 9.21), one-speed fan, no Econo; post-2001: SEER = 13 (EER = 11.06), one-speed fan, no Econo; 2014: SEER = 14 (EER = 11.75), two-speed fan, w/Econo | Commercial SEER-rated Packaged Air Conditioners, Size Range: 18 - 55 kBTU/h, SEER = 14 (EER = 12), EIR = 0.246, Fan W/CFM = 0.29, one-speed fan, without Econo; Commercial SEER-rated Packaged Air Conditioners, Size Range: 55 - 65 kBTU/h, SEER = 14 (EER = 11.7), EIR = 0.249, Fan W/CFM = 0.29, two-speed fan, with Econo | HVAC | SpaceCool | dxAC_equip | pkgSEER | pkgSEER14 | 1 | 0 | 1 | 0.8 |  | NA | 1 | Package SEER AC | Cap-Tons | HTL | LODGING - HOTEL | Existing | CZ11 | Red Bluff Area (CZ11) |  |  |  | 1000 sf | 0.90153 | 0.070874 | 1.0433 | Cap-Tons/1000 sf | 1302.6 | 2171 | 1605.6 | 0.25436 | 0.42393 | 0.30406 | 0 | 0 | 0 | 1302.6 | 2171 | 1605.6 | 0.25436 | 0.42393 | 0.30406 | 0 | 0 | 0 | 74 | 15 | 15 | 15 | 5 | 0.5 | 1227.7486 | 915.4813 | 1227.7486 | 760.8023 | 565.1903 | 760.8023 | 0 | 0 | 0 | 0.62606 | 0.97681 | 0 | 0 | [7 empty] | Medium (2013) | Medium (2013) | Medium (2013) | None
M-045 | HVAC - SEER Rated Package Rooftop AC (SEER 14) | PGE | COM | Electric | COMHVAC - SEER Rated Package Rooftop AC (SEER 14) | Pkg AC SEER = 14.0 (< 55 kBtuh), EER = 12.04, Clg EIR = 0.2456, Supply Fan W/cfm = 0.306; no Econo; 1-spd Fan; Pkg AC SEER = 14.0 (55-64 kBtuh), EER = 12.04, Clg EIR = 0.2456, Supply Fan W/cfm = 0.306; no Econo; 2-spd Fan | Com SEER-Rated Pkg AC, 18-65 kBTU/h; pre-2001: SEER = 9.7 (EER = 9.21), one-speed fan, no Econo; post-2001: SEER = 13 (EER = 11.06), one-speed fan, no Econo; 2014: SEER = 14 (EER = 12.04), one-speed fan, no Econo; Com SEER-Rated Pkg AC, 18-65 kBTU/h; pre-2001: SEER = 9.7 (EER = 9.21), one-speed fan, no Econo; post-2001: SEER = 13 (EER = 11.06), one-speed fan, no Econo; 2014: SEER = 14 (EER = 11.75), two-speed fan, w/Econo | Commercial SEER-rated Packaged Air Conditioners, Size Range: 18 - 55 kBTU/h, SEER = 14 (EER = 12), EIR = 0.246, Fan W/CFM = 0.29, one-speed fan, without Econo; Commercial SEER-rated Packaged Air Conditioners, Size Range: 55 - 65 kBTU/h, SEER = 14 (EER = 11.7), EIR = 0.249, Fan W/CFM = 0.29, two-speed fan, with Econo | HVAC | SpaceCool | dxAC_equip | pkgSEER | pkgSEER14 | 1 | 0 | 1 | 0.8 |  | NA | 1 | Package SEER AC | Cap-Tons | MTL | LODGING - MOTEL | Existing | CZ11 | Red Bluff Area (CZ11) |  |  |  | 1000 sf | 0.90153 | 0.070874 | 1.0433 | Cap-Tons/1000 sf | 1302.6 | 2171 | 1605.6 | 0.25436 | 0.42393 | 0.30406 | 0 | 0 | 0 | 1302.6 | 2171 | 1605.6 | 0.25436 | 0.42393 | 0.30406 | 0 | 0 | 0 | 74 | 15 | 15 | 15 | 5 | 0.5 | 1227.7486 | 915.4813 | 1227.7486 | 760.8023 | 565.1903 | 760.8023 | 0 | 0 | 0 | 0.62606 | 0.97681 | 0 | 0 | [7 empty] | Medium (2013) | Medium (2013) | Medium (2013) | None
M-045 | HVAC - SEER Rated Package Rooftop AC (SEER 14) | PGE | COM | Electric | COMHVAC - SEER Rated Package Rooftop AC (SEER 14) | Pkg AC SEER = 14.0 (< 55 kBtuh), EER = 12.04, Clg EIR = 0.2456, Supply Fan W/cfm = 0.306; no Econo; 1-spd Fan; Pkg AC SEER = 14.0 (55-64 kBtuh), EER = 12.04, Clg EIR = 0.2456, Supply Fan W/cfm = 0.306; no Econo; 2-spd Fan | Com SEER-Rated Pkg AC, 18-65 kBTU/h; pre-2001: SEER = 9.7 (EER = 9.21), one-speed fan, no Econo; post-2001: SEER = 13 (EER = 11.06), one-speed fan, no Econo; 2014: SEER = 14 (EER = 12.04), one-speed fan, no Econo; Com SEER-Rated Pkg AC, 18-65 kBTU/h; pre-2001: SEER = 9.7 (EER = 9.21), one-speed fan, no Econo; post-2001: SEER = 13 (EER = 11.06), one-speed fan, no Econo; 2014: SEER = 14 (EER = 11.75), two-speed fan, w/Econo | Commercial SEER-rated Packaged Air Conditioners, Size Range: 18 - 55 kBTU/h, SEER = 14 (EER = 12), EIR = 0.246, Fan W/CFM = 0.29, one-speed fan, without Econo; Commercial SEER-rated Packaged Air Conditioners, Size Range: 55 - 65 kBTU/h, SEER = 14 (EER = 11.7), EIR = 0.249, Fan W/CFM = 0.29, two-speed fan, with Econo | HVAC | SpaceCool | dxAC_equip | pkgSEER | pkgSEER14 | 1 | 0 | 1 | 0.8 |  | NA | 1 | Package SEER AC | Cap-Tons | NRS | HEALTH/MEDICAL - NURSING HOME | Existing | CZ11 | Red Bluff Area (CZ11) |  |  |  | 1000 sf | 1.6913 | 0.13296 | 1.9572 | Cap-Tons/1000 sf | 1098.6 | 1831 | 1384.6 | 0.20538 | 0.3423 | 0.24233 | 0 | 0 | 0 | 1098.6 | 1831 | 1384.6 | 0.20538 | 0.3423 | 0.24233 | 0 | 0 | 0 | 74 | 15 | 15 | 15 | 5 | 0.5 | 1227.7486 | 915.4813 | 1227.7486 | 760.8023 | 565.1903 | 760.8023 | 0 | 0 | 0 | 0.62606 | 0.97681 | 0 | 0 | [7 empty] | Medium (2013) | Medium (2013) | Medium (2013) | None
M-045 | HVAC - SEER Rated Package Rooftop AC (SEER 14) | PGE | COM | Electric | COMHVAC - SEER Rated Package Rooftop AC (SEER 14) | Pkg AC SEER = 14.0 (< 55 kBtuh), EER = 12.04, Clg EIR = 0.2456, Supply Fan W/cfm = 0.306; no Econo; 1-spd Fan; Pkg AC SEER = 14.0 (55-64 kBtuh), EER = 12.04, Clg EIR = 0.2456, Supply Fan W/cfm = 0.306; no Econo; 2-spd Fan | Com SEER-Rated Pkg AC, 18-65 kBTU/h; pre-2001: SEER = 9.7 (EER = 9.21), one-speed fan, no Econo; post-2001: SEER = 13 (EER = 11.06), one-speed fan, no Econo; 2014: SEER = 14 (EER = 12.04), one-speed fan, no Econo; Com SEER-Rated Pkg AC, 18-65 kBTU/h; pre-2001: SEER = 9.7 (EER = 9.21), one-speed fan, no Econo; post-2001: SEER = 13 (EER = 11.06), one-speed fan, no Econo; 2014: SEER = 14 (EER = 11.75), two-speed fan, w/Econo | Commercial SEER-rated Packaged Air Conditioners, Size Range: 18 - 55 kBTU/h, SEER = 14 (EER = 12), EIR = 0.246, Fan W/CFM = 0.29, one-speed fan, without Econo; Commercial SEER-rated Packaged Air Conditioners, Size Range: 55 - 65 kBTU/h, SEER = 14 (EER = 11.7), EIR = 0.249, Fan W/CFM = 0.29, two-speed fan, with Econo | HVAC | SpaceCool | dxAC_equip | pkgSEER | pkgSEER14 | 1 | 0 | 1 | 0.8 |  | NA | 1 | Package SEER AC | Cap-Tons | OFL | OFFICE - LARGE | Existing | CZ11 | Red Bluff Area (CZ11) |  |  |  | 1000 sf | 1.201 | 0.094416 | 1.3898 | Cap-Tons/1000 sf | 861.336 | 1435.5599 | 1011.336 | 0.24125 | 0.40208 | 0.284 | 0 | 0 | 0 | 861.336 | 1435.5599 | 1011.336 | 0.24125 | 0.40208 | 0.284 | 0 | 0 | 0 | 74 | 15 | 15 | 15 | 5 | 0.5 | 1227.7486 | 915.4813 | 1227.7486 | 760.8023 | 565.1903 | 760.8023 | 0 | 0 | 0 | 0.62606 | 0.97681 | 0 | 0 | [7 empty] | Medium (2013) | Medium (2013) | Medium (2013) | None
M-045 | HVAC - SEER Rated Package Rooftop AC (SEER 14) | PGE | COM | Electric | COMHVAC - SEER Rated Package Rooftop AC (SEER 14) | Pkg AC SEER = 14.0 (< 55 kBtuh), EER = 12.04, Clg EIR = 0.2456, Supply Fan W/cfm = 0.306; no Econo; 1-spd Fan; Pkg AC SEER = 14.0 (55-64 kBtuh), EER = 12.04, Clg EIR = 0.2456, Supply Fan W/cfm = 0.306; no Econo; 2-spd Fan | Com SEER-Rated Pkg AC, 18-65 kBTU/h; pre-2001: SEER = 9.7 (EER = 9.21), one-speed fan, no Econo; post-2001: SEER = 13 (EER = 11.06), one-speed fan, no Econo; 2014: SEER = 14 (EER = 12.04), one-speed fan, no Econo; Com SEER-Rated Pkg AC, 18-65 kBTU/h; pre-2001: SEER = 9.7 (EER = 9.21), one-speed fan, no Econo; post-2001: SEER = 13 (EER = 11.06), one-speed fan, no Econo; 2014: SEER = 14 (EER = 11.75), two-speed fan, w/Econo | Commercial SEER-rated Packaged Air Conditioners, Size Range: 18 - 55 kBTU/h, SEER = 14 (EER = 12), EIR = 0.246, Fan W/CFM = 0.29, one-speed fan, without Econo; Commercial SEER-rated Packaged Air Conditioners, Size Range: 55 - 65 kBTU/h, SEER = 14 (EER = 11.7), EIR = 0.249, Fan W/CFM = 0.29, two-speed fan, with Econo | HVAC | SpaceCool | dxAC_equip | pkgSEER | pkgSEER14 | 1 | 0 | 1 | 0.8 |  | NA | 1 | Package SEER AC | Cap-Tons | OFS | OFFICE - SMALL | Existing | CZ11 | Red Bluff Area (CZ11) |  |  |  | 1000 sf | 1.4046 | 0.11042 | 1.6254 | Cap-Tons/1000 sf | 707.85 | 1179.75 | 851 | 0.22098 | 0.36831 | 0.26678 | 0 | 0 | 0 | 707.85 | 1179.75 | 851 | 0.22098 | 0.36831 | 0.26678 | 0 | 0 | 0 | 74 | 15 | 15 | 15 | 5 | 0.5 | 1227.7486 | 915.4813 | 1227.7486 | 760.8023 | 565.1903 | 760.8023 | 0 | 0 | 0 | 0.62606 | 0.97681 | 0 | 0 | [7 empty] | Medium (2013) | Medium (2013) | Medium (2013) | None
M-045 | HVAC - SEER Rated Package Rooftop AC (SEER 14) | PGE | COM | Electric | COMHVAC - SEER Rated Package Rooftop AC (SEER 14) | Pkg AC SEER = 14.0 (< 55 kBtuh), EER = 12.04, Clg EIR = 0.2456, Supply Fan W/cfm = 0.306; no Econo; 1-spd Fan; Pkg AC SEER = 14.0 (55-64 kBtuh), EER = 12.04, Clg EIR = 0.2456, Supply Fan W/cfm = 0.306; no Econo; 2-spd Fan | Com SEER-Rated Pkg AC, 18-65 kBTU/h; pre-2001: SEER = 9.7 (EER = 9.21), one-speed fan, no Econo; post-2001: SEER = 13 (EER = 11.06), one-speed fan, no Econo; 2014: SEER = 14 (EER = 12.04), one-speed fan, no Econo; Com SEER-Rated Pkg AC, 18-65 kBTU/h; pre-2001: SEER = 9.7 (EER = 9.21), one-speed fan, no Econo; post-2001: SEER = 13 (EER = 11.06), one-speed fan, no Econo; 2014: SEER = 14 (EER = 11.75), two-speed fan, w/Econo | Commercial SEER-rated Packaged Air Conditioners, Size Range: 18 - 55 kBTU/h, SEER = 14 (EER = 12), EIR = 0.246, Fan W/CFM = 0.29, one-speed fan, without Econo; Commercial SEER-rated Packaged Air Conditioners, Size Range: 55 - 65 kBTU/h, SEER = 14 (EER = 11.7), EIR = 0.249, Fan W/CFM = 0.29, two-speed fan, with Econo | HVAC | SpaceCool | dxAC_equip | pkgSEER | pkgSEER14 | 1 | 0 | 1 | 0.8 |  | NA | 1 | Package SEER AC | Cap-Tons | RFF | RESTAURANT - FAST-FOOD | Existing | CZ11 | Red Bluff Area (CZ11) |  |  |  | 1000 sf | 2.4421 | 0.19199 | 2.8261 | Cap-Tons/1000 sf | 1042.35 | 1737.25 | 1303.35 | 0.25247 | 0.42079 | 0.29337 | 0 | 0 | 0 | 1042.35 | 1737.25 | 1303.35 | 0.25247 | 0.42079 | 0.29337 | 0 | 0 | 0 | 74 | 15 | 15 | 15 | 5 | 0.5 | 1227.7486 | 915.4813 | 1227.7486 | 760.8023 | 565.1903 | 760.8023 | 0 | 0 | 0 | 0.62606 | 0.97681 | 0 | 0 | [7 empty] | Medium (2013) | Medium (2013) | Medium (2013) | None
M-045 | HVAC - SEER Rated Package Rooftop AC (SEER 14) | PGE | COM | Electric | COMHVAC - SEER Rated Package Rooftop AC (SEER 14) | Pkg AC SEER = 14.0 (< 55 kBtuh), EER = 12.04, Clg EIR = 0.2456, Supply Fan W/cfm = 0.306; no Econo; 1-spd Fan; Pkg AC SEER = 14.0 (55-64 kBtuh), EER = 12.04, Clg EIR = 0.2456, Supply Fan W/cfm = 0.306; no Econo; 2-spd Fan | Com SEER-Rated Pkg AC, 18-65 kBTU/h; pre-2001: SEER = 9.7 (EER = 9.21), one-speed fan, no Econo; post-2001: SEER = 13 (EER = 11.06), one-speed fan, no Econo; 2014: SEER = 14 (EER = 12.04), one-speed fan, no Econo; Com SEER-Rated Pkg AC, 18-65 kBTU/h; pre-2001: SEER = 9.7 (EER = 9.21), one-speed fan, no Econo; post-2001: SEER = 13 (EER = 11.06), one-speed fan, no Econo; 2014: SEER = 14 (EER = 11.75), two-speed fan, w/Econo | Commercial SEER-rated Packaged Air Conditioners, Size Range: 18 - 55 kBTU/h, SEER = 14 (EER = 12), EIR = 0.246, Fan W/CFM = 0.29, one-speed fan, without Econo; Commercial SEER-rated Packaged Air Conditioners, Size Range: 55 - 65 kBTU/h, SEER = 14 (EER = 11.7), EIR = 0.249, Fan W/CFM = 0.29, two-speed fan, with Econo | HVAC | SpaceCool | dxAC_equip | pkgSEER | pkgSEER14 | 1 | 0 | 1 | 0.8 |  | NA | 1 | Package SEER AC | Cap-Tons | RSD | RESTAURANT - SIT-DOWN | Existing | CZ11 | Red Bluff Area (CZ11) |  |  |  | 1000 sf | 1.6171 | 0.12712 | 1.8713 | Cap-Tons/1000 sf | 927.1865 | 1545.3109 | 1117.6865 | 0.30605 | 0.51008 | 0.3409 | 0 | 0 | 0 | 927.1865 | 1545.3109 | 1117.6865 | 0.30605 | 0.51008 | 0.3409 | 0 | 0 | 0 | 74 | 15 | 15 | 15 | 5 | 0.5 | 1227.7486 | 915.4813 | 1227.7486 | 760.8023 | 565.1903 | 760.8023 | 0 | 0 | 0 | 0.62606 | 0.97681 | 0 | 0 | [7 empty] | Medium (2013) | Medium (2013) | Medium (2013) | None
M-045 | HVAC - SEER Rated Package Rooftop AC (SEER 14) | PGE | COM | Electric | COMHVAC - SEER Rated Package Rooftop AC (SEER 14) | Pkg AC SEER = 14.0 (< 55 kBtuh), EER = 12.04, Clg EIR = 0.2456, Supply Fan W/cfm = 0.306; no Econo; 1-spd Fan; Pkg AC SEER = 14.0 (55-64 kBtuh), EER = 12.04, Clg EIR = 0.2456, Supply Fan W/cfm = 0.306; no Econo; 2-spd Fan | Com SEER-Rated Pkg AC, 18-65 kBTU/h; pre-2001: SEER = 9.7 (EER = 9.21), one-speed fan, no Econo; post-2001: SEER = 13 (EER = 11.06), one-speed fan, no Econo; 2014: SEER = 14 (EER = 12.04), one-speed fan, no Econo; Com SEER-Rated Pkg AC, 18-65 kBTU/h; pre-2001: SEER = 9.7 (EER = 9.21), one-speed fan, no Econo; post-2001: SEER = 13 (EER = 11.06), one-speed fan, no Econo; 2014: SEER = 14 (EER = 11.75), two-speed fan, w/Econo | Commercial SEER-rated Packaged Air Conditioners, Size Range: 18 - 55 kBTU/h, SEER = 14 (EER = 12), EIR = 0.246, Fan W/CFM = 0.29, one-speed fan, without Econo; Commercial SEER-rated Packaged Air Conditioners, Size Range: 55 - 65 kBTU/h, SEER = 14 (EER = 11.7), EIR = 0.249, Fan W/CFM = 0.29, two-speed fan, with Econo | HVAC | SpaceCool | dxAC_equip | pkgSEER | pkgSEER14 | 1 | 0 | 1 | 0.8 |  | NA | 1 | Package SEER AC | Cap-Tons | RT3 | RETAIL - MULTISTORY LARGE | Existing | CZ11 | Red Bluff Area (CZ11) |  |  |  | 1000 sf | 0.76406 | 0.060066 | 0.88419 | Cap-Tons/1000 sf | 837.36 | 1395.6 | 1016.36 | 0.2702 | 0.45034 | 0.31085 | 0 | 0 | 0 | 837.36 | 1395.6 | 1016.36 | 0.2702 | 0.45034 | 0.31085 | 0 | 0 | 0 | 74 | 15 | 15 | 15 | 5 | 0.5 | 1227.7486 | 915.4813 | 1227.7486 | 760.8023 | 565.1903 | 760.8023 | 0 | 0 | 0 | 0.62606 | 0.97681 | 0 | 0 | [7 empty] | Medium (2013) | Medium (2013) | Medium (2013) | None
M-045 | HVAC - SEER Rated Package Rooftop AC (SEER 14) | PGE | COM | Electric | COMHVAC - SEER Rated Package Rooftop AC (SEER 14) | Pkg AC SEER = 14.0 (< 55 kBtuh), EER = 12.04, Clg EIR = 0.2456, Supply Fan W/cfm = 0.306; no Econo; 1-spd Fan; Pkg AC SEER = 14.0 (55-64 kBtuh), EER = 12.04, Clg EIR = 0.2456, Supply Fan W/cfm = 0.306; no Econo; 2-spd Fan | Com SEER-Rated Pkg AC, 18-65 kBTU/h; pre-2001: SEER = 9.7 (EER = 9.21), one-speed fan, no Econo; post-2001: SEER = 13 (EER = 11.06), one-speed fan, no Econo; 2014: SEER = 14 (EER = 12.04), one-speed fan, no Econo; Com SEER-Rated Pkg AC, 18-65 kBTU/h; pre-2001: SEER = 9.7 (EER = 9.21), one-speed fan, no Econo; post-2001: SEER = 13 (EER = 11.06), one-speed fan, no Econo; 2014: SEER = 14 (EER = 11.75), two-speed fan, w/Econo | Commercial SEER-rated Packaged Air Conditioners, Size Range: 18 - 55 kBTU/h, SEER = 14 (EER = 12), EIR = 0.246, Fan W/CFM = 0.29, one-speed fan, without Econo; Commercial SEER-rated Packaged Air Conditioners, Size Range: 55 - 65 kBTU/h, SEER = 14 (EER = 11.7), EIR = 0.249, Fan W/CFM = 0.29, two-speed fan, with Econo | HVAC | SpaceCool | dxAC_equip | pkgSEER | pkgSEER14 | 1 | 0 | 1 | 0.8 |  | NA | 1 | Package SEER AC | Cap-Tons | RTL | RETAIL - SINGLE-STORY LARGE | Existing | CZ11 | Red Bluff Area (CZ11) |  |  |  | 1000 sf | 0.82447 | 0.064815 | 0.9541 | Cap-Tons/1000 sf | 859.05 | 1431.75 | 1067.55 | 0.25206 | 0.4201 | 0.29191 | 0 | 0 | 0 | 859.05 | 1431.75 | 1067.55 | 0.25206 | 0.4201 | 0.29191 | 0 | 0 | 0 | 74 | 15 | 15 | 15 | 5 | 0.5 | 1227.7486 | 915.4813 | 1227.7486 | 760.8023 | 565.1903 | 760.8023 | 0 | 0 | 0 | 0.62606 | 0.97681 | 0 | 0 | [7 empty] | Medium (2013) | Medium (2013) | Medium (2013) | None
M-045 | HVAC - SEER Rated Package Rooftop AC (SEER 14) | PGE | COM | Electric | COMHVAC - SEER Rated Package Rooftop AC (SEER 14) | Pkg AC SEER = 14.0 (< 55 kBtuh), EER = 12.04, Clg EIR = 0.2456, Supply Fan W/cfm = 0.306; no Econo; 1-spd Fan; Pkg AC SEER = 14.0 (55-64 kBtuh), EER = 12.04, Clg EIR = 0.2456, Supply Fan W/cfm = 0.306; no Econo; 2-spd Fan | Com SEER-Rated Pkg AC, 18-65 kBTU/h; pre-2001: SEER = 9.7 (EER = 9.21), one-speed fan, no Econo; post-2001: SEER = 13 (EER = 11.06), one-speed fan, no Econo; 2014: SEER = 14 (EER = 12.04), one-speed fan, no Econo; Com SEER-Rated Pkg AC, 18-65 kBTU/h; pre-2001: SEER = 9.7 (EER = 9.21), one-speed fan, no Econo; post-2001: SEER = 13 (EER = 11.06), one-speed fan, no Econo; 2014: SEER = 14 (EER = 11.75), two-speed fan, w/Econo | Commercial SEER-rated Packaged Air Conditioners, Size Range: 18 - 55 kBTU/h, SEER = 14 (EER = 12), EIR = 0.246, Fan W/CFM = 0.29, one-speed fan, without Econo; Commercial SEER-rated Packaged Air Conditioners, Size Range: 55 - 65 kBTU/h, SEER = 14 (EER = 11.7), EIR = 0.249, Fan W/CFM = 0.29, two-speed fan, with Econo | HVAC | SpaceCool | dxAC_equip | pkgSEER | pkgSEER14 | 1 | 0 | 1 | 0.8 |  | NA | 1 | Package SEER AC | Cap-Tons | RTS | RETAIL - SMALL | Existing | CZ11 | Red Bluff Area (CZ11) |  |  |  | 1000 sf | 0.94903 | 0.074608 | 1.0982 | Cap-Tons/1000 sf | 787.845 | 1313.075 | 966.845 | 0.26592 | 0.4432 | 0.31137 | 0 | 0 | 0 | 787.845 | 1313.075 | 966.845 | 0.26592 | 0.4432 | 0.31137 | 0 | 0 | 0 | 74 | 15 | 15 | 15 | 5 | 0.5 | 1227.7486 | 915.4813 | 1227.7486 | 760.8023 | 565.1903 | 760.8023 | 0 | 0 | 0 | 0.62606 | 0.97681 | 0 | 0 | [7 empty] | Medium (2013) | Medium (2013) | Medium (2013) | None
M-045 | HVAC - SEER Rated Package Rooftop AC (SEER 14) | PGE | COM | Electric | COMHVAC - SEER Rated Package Rooftop AC (SEER 14) | Pkg AC SEER = 14.0 (< 55 kBtuh), EER = 12.04, Clg EIR = 0.2456, Supply Fan W/cfm = 0.306; no Econo; 1-spd Fan; Pkg AC SEER = 14.0 (55-64 kBtuh), EER = 12.04, Clg EIR = 0.2456, Supply Fan W/cfm = 0.306; no Econo; 2-spd Fan | Com SEER-Rated Pkg AC, 18-65 kBTU/h; pre-2001: SEER = 9.7 (EER = 9.21), one-speed fan, no Econo; post-2001: SEER = 13 (EER = 11.06), one-speed fan, no Econo; 2014: SEER = 14 (EER = 12.04), one-speed fan, no Econo; Com SEER-Rated Pkg AC, 18-65 kBTU/h; pre-2001: SEER = 9.7 (EER = 9.21), one-speed fan, no Econo; post-2001: SEER = 13 (EER = 11.06), one-speed fan, no Econo; 2014: SEER = 14 (EER = 11.75), two-speed fan, w/Econo | Commercial SEER-rated Packaged Air Conditioners, Size Range: 18 - 55 kBTU/h, SEER = 14 (EER = 12), EIR = 0.246, Fan W/CFM = 0.29, one-speed fan, without Econo; Commercial SEER-rated Packaged Air Conditioners, Size Range: 55 - 65 kBTU/h, SEER = 14 (EER = 11.7), EIR = 0.249, Fan W/CFM = 0.29, two-speed fan, with Econo | HVAC | SpaceCool | dxAC_equip | pkgSEER | pkgSEER14 | 1 | 0 | 1 | 0.8 |  | NA | 1 | Package SEER AC | Cap-Tons | SCN | STORAGE - CONDITIONED | Existing | CZ11 | Red Bluff Area (CZ11) |  |  |  | 1000 sf | 0.52648 | 0.041389 | 0.60926 | Cap-Tons/1000 sf | 572.025 | 953.375 | 725.375 | 0.21578 | 0.35964 | 0.25153 | 0 | 0 | 0 | 572.025 | 953.375 | 725.375 | 0.21578 | 0.35964 | 0.25153 | 0 | 0 | 0 | 74 | 15 | 15 | 15 | 5 | 0.5 | 1227.7486 | 915.4813 | 1227.7486 | 760.8023 | 565.1903 | 760.8023 | 0 | 0 | 0 | 0.62606 | 0.97681 | 0 | 0 | [7 empty] | Medium (2013) | Medium (2013) | Medium (2013) | None
M-045 | HVAC - SEER Rated Package Rooftop AC (SEER 14) | PGE | COM | Electric | COMHVAC - SEER Rated Package Rooftop AC (SEER 14) | Pkg AC SEER = 14.0 (< 55 kBtuh), EER = 12.04, Clg EIR = 0.2456, Supply Fan W/cfm = 0.306; no Econo; 1-spd Fan; Pkg AC SEER = 14.0 (55-64 kBtuh), EER = 12.04, Clg EIR = 0.2456, Supply Fan W/cfm = 0.306; no Econo; 2-spd Fan | Com SEER-Rated Pkg AC, 18-65 kBTU/h; pre-2001: SEER = 9.7 (EER = 9.21), one-speed fan, no Econo; post-2001: SEER = 13 (EER = 11.06), one-speed fan, no Econo; 2014: SEER = 14 (EER = 12.04), one-speed fan, no Econo; Com SEER-Rated Pkg AC, 18-65 kBTU/h; pre-2001: SEER = 9.7 (EER = 9.21), one-speed fan, no Econo; post-2001: SEER = 13 (EER = 11.06), one-speed fan, no Econo; 2014: SEER = 14 (EER = 11.75), two-speed fan, w/Econo | Commercial SEER-rated Packaged Air Conditioners, Size Range: 18 - 55 kBTU/h, SEER = 14 (EER = 12), EIR = 0.246, Fan W/CFM = 0.29, one-speed fan, without Econo; Commercial SEER-rated Packaged Air Conditioners, Size Range: 55 - 65 kBTU/h, SEER = 14 (EER = 11.7), EIR = 0.249, Fan W/CFM = 0.29, two-speed fan, with Econo | HVAC | SpaceCool | dxAC_equip | pkgSEER | pkgSEER14 | 1 | 0 | 1 | 0.8 |  | NA | 1 | Package SEER AC | Cap-Tons | ASM | ASSEMBLY | New | CZ11 | Red Bluff Area (CZ11) |  |  |  | 1000 sf | 1.9886 | 0.15634 | 2.3013 | Cap-Tons/1000 sf | 1126 | 1305.5 | 1305.5 | 0.50827 | 0.57877 | 0.57877 | 0 | 0 | 0 | 1126 | 1305.5 | 1305.5 | 0.50827 | 0.57877 | 0.57877 | 0 | 0 | 0 | 74 | 15 | 15 | 15 | 5 | 0.5 | 1227.7486 | 915.4813 | 1227.7486 | 760.8023 | 565.1903 | 760.8023 | 0 | 0 | 0 | 0.62606 | 0.97681 | 0 | 0 | [7 empty] | Medium (2013) | Medium (2013) | Medium (2013) | None
M-045 | HVAC - SEER Rated Package Rooftop AC (SEER 14) | PGE | COM | Electric | COMHVAC - SEER Rated Package Rooftop AC (SEER 14) | Pkg AC SEER = 14.0 (< 55 kBtuh), EER = 12.04, Clg EIR = 0.2456, Supply Fan W/cfm = 0.306; no Econo; 1-spd Fan; Pkg AC SEER = 14.0 (55-64 kBtuh), EER = 12.04, Clg EIR = 0.2456, Supply Fan W/cfm = 0.306; no Econo; 2-spd Fan | Com SEER-Rated Pkg AC, 18-65 kBTU/h; pre-2001: SEER = 9.7 (EER = 9.21), one-speed fan, no Econo; post-2001: SEER = 13 (EER = 11.06), one-speed fan, no Econo; 2014: SEER = 14 (EER = 12.04), one-speed fan, no Econo; Com SEER-Rated Pkg AC, 18-65 kBTU/h; pre-2001: SEER = 9.7 (EER = 9.21), one-speed fan, no Econo; post-2001: SEER = 13 (EER = 11.06), one-speed fan, no Econo; 2014: SEER = 14 (EER = 11.75), two-speed fan, w/Econo | Commercial SEER-rated Packaged Air Conditioners, Size Range: 18 - 55 kBTU/h, SEER = 14 (EER = 12), EIR = 0.246, Fan W/CFM = 0.29, one-speed fan, without Econo; Commercial SEER-rated Packaged Air Conditioners, Size Range: 55 - 65 kBTU/h, SEER = 14 (EER = 11.7), EIR = 0.249, Fan W/CFM = 0.29, two-speed fan, with Econo | HVAC | SpaceCool | dxAC_equip | pkgSEER | pkgSEER14 | 1 | 0 | 1 | 0.8 |  | NA | 1 | Package SEER AC | Cap-Tons | ESE | EDUCATION - SECONDARY SCHOOL | New | CZ11 | Red Bluff Area (CZ11) |  |  |  | 1000 sf | 1.176 | 0.092454 | 1.3609 | Cap-Tons/1000 sf | 1013.025 | 1140.125 | 1140.125 | 0.20669 | 0.23449 | 0.23449 | 0 | 0 | 0 | 1013.025 | 1140.125 | 1140.125 | 0.20669 | 0.23449 | 0.23449 | 0 | 0 | 0 | 74 | 15 | 15 | 15 | 5 | 0.5 | 1227.7486 | 915.4813 | 1227.7486 | 760.8023 | 565.1903 | 760.8023 | 0 | 0 | 0 | 0.62606 | 0.97681 | 0 | 0 | [7 empty] | Medium (2013) | Medium (2013) | Medium (2013) | None
M-045 | HVAC - SEER Rated Package Rooftop AC (SEER 14) | PGE | COM | Electric | COMHVAC - SEER Rated Package Rooftop AC (SEER 14) | Pkg AC SEER = 14.0 (< 55 kBtuh), EER = 12.04, Clg EIR = 0.2456, Supply Fan W/cfm = 0.306; no Econo; 1-spd Fan; Pkg AC SEER = 14.0 (55-64 kBtuh), EER = 12.04, Clg EIR = 0.2456, Supply Fan W/cfm = 0.306; no Econo; 2-spd Fan | Com SEER-Rated Pkg AC, 18-65 kBTU/h; pre-2001: SEER = 9.7 (EER = 9.21), one-speed fan, no Econo; post-2001: SEER = 13 (EER = 11.06), one-speed fan, no Econo; 2014: SEER = 14 (EER = 12.04), one-speed fan, no Econo; Com SEER-Rated Pkg AC, 18-65 kBTU/h; pre-2001: SEER = 9.7 (EER = 9.21), one-speed fan, no Econo; post-2001: SEER = 13 (EER = 11.06), one-speed fan, no Econo; 2014: SEER = 14 (EER = 11.75), two-speed fan, w/Econo | Commercial SEER-rated Packaged Air Conditioners, Size Range: 18 - 55 kBTU/h, SEER = 14 (EER = 12), EIR = 0.246, Fan W/CFM = 0.29, one-speed fan, without Econo; Commercial SEER-rated Packaged Air Conditioners, Size Range: 55 - 65 kBTU/h, SEER = 14 (EER = 11.7), EIR = 0.249, Fan W/CFM = 0.29, two-speed fan, with Econo | HVAC | SpaceCool | dxAC_equip | pkgSEER | pkgSEER14 | 1 | 0 | 1 | 0.8 |  | NA | 1 | Package SEER AC | Cap-Tons | EUN | EDUCATION - UNIVERSITY | New | CZ11 | Red Bluff Area (CZ11) |  |  |  | 1000 sf | 1.1443 | 0.089961 | 1.3242 | Cap-Tons/1000 sf | 1169.425 | 1349.925 | 1349.925 | 0.50369 | 0.57099 | 0.57099 | 0 | 0 | 0 | 1169.425 | 1349.925 | 1349.925 | 0.50369 | 0.57099 | 0.57099 | 0 | 0 | 0 | 74 | 15 | 15 | 15 | 5 | 0.5 | 1227.7486 | 915.4813 | 1227.7486 | 760.8023 | 565.1903 | 760.8023 | 0 | 0 | 0 | 0.62606 | 0.97681 | 0 | 0 | [7 empty] | Medium (2013) | Medium (2013) | Medium (2013) | None
M-045 | HVAC - SEER Rated Package Rooftop AC (SEER 14) | PGE | COM | Electric | COMHVAC - SEER Rated Package Rooftop AC (SEER 14) | Pkg AC SEER = 14.0 (< 55 kBtuh), EER = 12.04, Clg EIR = 0.2456, Supply Fan W/cfm = 0.306; no Econo; 1-spd Fan; Pkg AC SEER = 14.0 (55-64 kBtuh), EER = 12.04, Clg EIR = 0.2456, Supply Fan W/cfm = 0.306; no Econo; 2-spd Fan | Com SEER-Rated Pkg AC, 18-65 kBTU/h; pre-2001: SEER = 9.7 (EER = 9.21), one-speed fan, no Econo; post-2001: SEER = 13 (EER = 11.06), one-speed fan, no Econo; 2014: SEER = 14 (EER = 12.04), one-speed fan, no Econo; Com SEER-Rated Pkg AC, 18-65 kBTU/h; pre-2001: SEER = 9.7 (EER = 9.21), one-speed fan, no Econo; post-2001: SEER = 13 (EER = 11.06), one-speed fan, no Econo; 2014: SEER = 14 (EER = 11.75), two-speed fan, w/Econo | Commercial SEER-rated Packaged Air Conditioners, Size Range: 18 - 55 kBTU/h, SEER = 14 (EER = 12), EIR = 0.246, Fan W/CFM = 0.29, one-speed fan, without Econo; Commercial SEER-rated Packaged Air Conditioners, Size Range: 55 - 65 kBTU/h, SEER = 14 (EER = 11.7), EIR = 0.249, Fan W/CFM = 0.29, two-speed fan, with Econo | HVAC | SpaceCool | dxAC_equip | pkgSEER | pkgSEER14 | 1 | 0 | 1 | 0.8 |  | NA | 1 | Package SEER AC | Cap-Tons | GRO | GROCERY | New | CZ11 | Red Bluff Area (CZ11) |  |  |  | 1000 sf | 1.911 | 0.15023 | 2.2115 | Cap-Tons/1000 sf | 940.5 | 1232.5 | 1232.5 | 0.19722 | 0.26137 | 0.26137 | 0 | 0 | 0 | 940.5 | 1232.5 | 1232.5 | 0.19722 | 0.26137 | 0.26137 | 0 | 0 | 0 | 74 | 15 | 15 | 15 | 5 | 0.5 | 1227.7486 | 915.4813 | 1227.7486 | 760.8023 | 565.1903 | 760.8023 | 0 | 0 | 0 | 0.62606 | 0.97681 | 0 | 0 | [7 empty] | Medium (2013) | Medium (2013) | Medium (2013) | None
M-045 | HVAC - SEER Rated Package Rooftop AC (SEER 14) | PGE | COM | Electric | COMHVAC - SEER Rated Package Rooftop AC (SEER 14) | Pkg AC SEER = 14.0 (< 55 kBtuh), EER = 12.04, Clg EIR = 0.2456, Supply Fan W/cfm = 0.306; no Econo; 1-spd Fan; Pkg AC SEER = 14.0 (55-64 kBtuh), EER = 12.04, Clg EIR = 0.2456, Supply Fan W/cfm = 0.306; no Econo; 2-spd Fan | Com SEER-Rated Pkg AC, 18-65 kBTU/h; pre-2001: SEER = 9.7 (EER = 9.21), one-speed fan, no Econo; post-2001: SEER = 13 (EER = 11.06), one-speed fan, no Econo; 2014: SEER = 14 (EER = 12.04), one-speed fan, no Econo; Com SEER-Rated Pkg AC, 18-65 kBTU/h; pre-2001: SEER = 9.7 (EER = 9.21), one-speed fan, no Econo; post-2001: SEER = 13 (EER = 11.06), one-speed fan, no Econo; 2014: SEER = 14 (EER = 11.75), two-speed fan, w/Econo | Commercial SEER-rated Packaged Air Conditioners, Size Range: 18 - 55 kBTU/h, SEER = 14 (EER = 12), EIR = 0.246, Fan W/CFM = 0.29, one-speed fan, without Econo; Commercial SEER-rated Packaged Air Conditioners, Size Range: 55 - 65 kBTU/h, SEER = 14 (EER = 11.7), EIR = 0.249, Fan W/CFM = 0.29, two-speed fan, with Econo | HVAC | SpaceCool | dxAC_equip | pkgSEER | pkgSEER14 | 1 | 0 | 1 | 0.8 |  | NA | 1 | Package SEER AC | Cap-Tons | HSP | HEALTH/MEDICAL - HOSPITAL | New | CZ11 | Red Bluff Area (CZ11) |  |  |  | 1000 sf | 1.6913 | 0.13296 | 1.9572 | Cap-Tons/1000 sf | 1974 | 2310.5 | 2310.5 | 0.31991 | 0.37286 | 0.37286 | 0 | 0 | 0 | 1974 | 2310.5 | 2310.5 | 0.31991 | 0.37286 | 0.37286 | 0 | 0 | 0 | 74 | 15 | 15 | 15 | 5 | 0.5 | 1227.7486 | 915.4813 | 1227.7486 | 760.8023 | 565.1903 | 760.8023 | 0 | 0 | 0 | 0.62606 | 0.97681 | 0 | 0 | [7 empty] | Medium (2013) | Medium (2013) | Medium (2013) | None
M-045 | HVAC - SEER Rated Package Rooftop AC (SEER 14) | PGE | COM | Electric | COMHVAC - SEER Rated Package Rooftop AC (SEER 14) | Pkg AC SEER = 14.0 (< 55 kBtuh), EER = 12.04, Clg EIR = 0.2456, Supply Fan W/cfm = 0.306; no Econo; 1-spd Fan; Pkg AC SEER = 14.0 (55-64 kBtuh), EER = 12.04, Clg EIR = 0.2456, Supply Fan W/cfm = 0.306; no Econo; 2-spd Fan | Com SEER-Rated Pkg AC, 18-65 kBTU/h; pre-2001: SEER = 9.7 (EER = 9.21), one-speed fan, no Econo; post-2001: SEER = 13 (EER = 11.06), one-speed fan, no Econo; 2014: SEER = 14 (EER = 12.04), one-speed fan, no Econo; Com SEER-Rated Pkg AC, 18-65 kBTU/h; pre-2001: SEER = 9.7 (EER = 9.21), one-speed fan, no Econo; post-2001: SEER = 13 (EER = 11.06), one-speed fan, no Econo; 2014: SEER = 14 (EER = 11.75), two-speed fan, w/Econo | Commercial SEER-rated Packaged Air Conditioners, Size Range: 18 - 55 kBTU/h, SEER = 14 (EER = 12), EIR = 0.246, Fan W/CFM = 0.29, one-speed fan, without Econo; Commercial SEER-rated Packaged Air Conditioners, Size Range: 55 - 65 kBTU/h, SEER = 14 (EER = 11.7), EIR = 0.249, Fan W/CFM = 0.29, two-speed fan, with Econo | HVAC | SpaceCool | dxAC_equip | pkgSEER | pkgSEER14 | 1 | 0 | 1 | 0.8 |  | NA | 1 | Package SEER AC | Cap-Tons | HTL | LODGING - HOTEL | New | CZ11 | Red Bluff Area (CZ11) |  |  |  | 1000 sf | 0.90153 | 0.070874 | 1.0433 | Cap-Tons/1000 sf | 1857.5 | 2171 | 2171 | 0.44452 | 0.51092 | 0.51092 | 0 | 0 | 0 | 1857.5 | 2171 | 2171 | 0.44452 | 0.51092 | 0.51092 | 0 | 0 | 0 | 74 | 15 | 15 | 15 | 5 | 0.5 | 1227.7486 | 915.4813 | 1227.7486 | 760.8023 | 565.1903 | 760.8023 | 0 | 0 | 0 | 0.62606 | 0.97681 | 0 | 0 | [7 empty] | Medium (2013) | Medium (2013) | Medium (2013) | None
M-045 | HVAC - SEER Rated Package Rooftop AC (SEER 14) | PGE | COM | Electric | COMHVAC - SEER Rated Package Rooftop AC (SEER 14) | Pkg AC SEER = 14.0 (< 55 kBtuh), EER = 12.04, Clg EIR = 0.2456, Supply Fan W/cfm = 0.306; no Econo; 1-spd Fan; Pkg AC SEER = 14.0 (55-64 kBtuh), EER = 12.04, Clg EIR = 0.2456, Supply Fan W/cfm = 0.306; no Econo; 2-spd Fan | Com SEER-Rated Pkg AC, 18-65 kBTU/h; pre-2001: SEER = 9.7 (EER = 9.21), one-speed fan, no Econo; post-2001: SEER = 13 (EER = 11.06), one-speed fan, no Econo; 2014: SEER = 14 (EER = 12.04), one-speed fan, no Econo; Com SEER-Rated Pkg AC, 18-65 kBTU/h; pre-2001: SEER = 9.7 (EER = 9.21), one-speed fan, no Econo; post-2001: SEER = 13 (EER = 11.06), one-speed fan, no Econo; 2014: SEER = 14 (EER = 11.75), two-speed fan, w/Econo | Commercial SEER-rated Packaged Air Conditioners, Size Range: 18 - 55 kBTU/h, SEER = 14 (EER = 12), EIR = 0.246, Fan W/CFM = 0.29, one-speed fan, without Econo; Commercial SEER-rated Packaged Air Conditioners, Size Range: 55 - 65 kBTU/h, SEER = 14 (EER = 11.7), EIR = 0.249, Fan W/CFM = 0.29, two-speed fan, with Econo | HVAC | SpaceCool | dxAC_equip | pkgSEER | pkgSEER14 | 1 | 0 | 1 | 0.8 |  | NA | 1 | Package SEER AC | Cap-Tons | MTL | LODGING - MOTEL | New | CZ11 | Red Bluff Area (CZ11) |  |  |  | 1000 sf | 0.90153 | 0.070874 | 1.0433 | Cap-Tons/1000 sf | 1857.5 | 2171 | 2171 | 0.44452 | 0.51092 | 0.51092 | 0 | 0 | 0 | 1857.5 | 2171 | 2171 | 0.44452 | 0.51092 | 0.51092 | 0 | 0 | 0 | 74 | 15 | 15 | 15 | 5 | 0.5 | 1227.7486 | 915.4813 | 1227.7486 | 760.8023 | 565.1903 | 760.8023 | 0 | 0 | 0 | 0.62606 | 0.97681 | 0 | 0 | [7 empty] | Medium (2013) | Medium (2013) | Medium (2013) | None
M-045 | HVAC - SEER Rated Package Rooftop AC (SEER 14) | PGE | COM | Electric | COMHVAC - SEER Rated Package Rooftop AC (SEER 14) | Pkg AC SEER = 14.0 (< 55 kBtuh), EER = 12.04, Clg EIR = 0.2456, Supply Fan W/cfm = 0.306; no Econo; 1-spd Fan; Pkg AC SEER = 14.0 (55-64 kBtuh), EER = 12.04, Clg EIR = 0.2456, Supply Fan W/cfm = 0.306; no Econo; 2-spd Fan | Com SEER-Rated Pkg AC, 18-65 kBTU/h; pre-2001: SEER = 9.7 (EER = 9.21), one-speed fan, no Econo; post-2001: SEER = 13 (EER = 11.06), one-speed fan, no Econo; 2014: SEER = 14 (EER = 12.04), one-speed fan, no Econo; Com SEER-Rated Pkg AC, 18-65 kBTU/h; pre-2001: SEER = 9.7 (EER = 9.21), one-speed fan, no Econo; post-2001: SEER = 13 (EER = 11.06), one-speed fan, no Econo; 2014: SEER = 14 (EER = 11.75), two-speed fan, w/Econo | Commercial SEER-rated Packaged Air Conditioners, Size Range: 18 - 55 kBTU/h, SEER = 14 (EER = 12), EIR = 0.246, Fan W/CFM = 0.29, one-speed fan, without Econo; Commercial SEER-rated Packaged Air Conditioners, Size Range: 55 - 65 kBTU/h, SEER = 14 (EER = 11.7), EIR = 0.249, Fan W/CFM = 0.29, two-speed fan, with Econo | HVAC | SpaceCool | dxAC_equip | pkgSEER | pkgSEER14 | 1 | 0 | 1 | 0.8 |  | NA | 1 | Package SEER AC | Cap-Tons | NRS | HEALTH/MEDICAL - NURSING HOME | New | CZ11 | Red Bluff Area (CZ11) |  |  |  | 1000 sf | 1.6913 | 0.13296 | 1.9572 | Cap-Tons/1000 sf | 1510 | 1831 | 1831 | 0.23164 | 0.28334 | 0.28334 | 0 | 0 | 0 | 1510 | 1831 | 1831 | 0.23164 | 0.28334 | 0.28334 | 0 | 0 | 0 | 74 | 15 | 15 | 15 | 5 | 0.5 | 1227.7486 | 915.4813 | 1227.7486 | 760.8023 | 565.1903 | 760.8023 | 0 | 0 | 0 | 0.62606 | 0.97681 | 0 | 0 | [7 empty] | Medium (2013) | Medium (2013) | Medium (2013) | None
M-045 | HVAC - SEER Rated Package Rooftop AC (SEER 14) | PGE | COM | Electric | COMHVAC - SEER Rated Package Rooftop AC (SEER 14) | Pkg AC SEER = 14.0 (< 55 kBtuh), EER = 12.04, Clg EIR = 0.2456, Supply Fan W/cfm = 0.306; no Econo; 1-spd Fan; Pkg AC SEER = 14.0 (55-64 kBtuh), EER = 12.04, Clg EIR = 0.2456, Supply Fan W/cfm = 0.306; no Econo; 2-spd Fan | Com SEER-Rated Pkg AC, 18-65 kBTU/h; pre-2001: SEER = 9.7 (EER = 9.21), one-speed fan, no Econo; post-2001: SEER = 13 (EER = 11.06), one-speed fan, no Econo; 2014: SEER = 14 (EER = 12.04), one-speed fan, no Econo; Com SEER-Rated Pkg AC, 18-65 kBTU/h; pre-2001: SEER = 9.7 (EER = 9.21), one-speed fan, no Econo; post-2001: SEER = 13 (EER = 11.06), one-speed fan, no Econo; 2014: SEER = 14 (EER = 11.75), two-speed fan, w/Econo | Commercial SEER-rated Packaged Air Conditioners, Size Range: 18 - 55 kBTU/h, SEER = 14 (EER = 12), EIR = 0.246, Fan W/CFM = 0.29, one-speed fan, without Econo; Commercial SEER-rated Packaged Air Conditioners, Size Range: 55 - 65 kBTU/h, SEER = 14 (EER = 11.7), EIR = 0.249, Fan W/CFM = 0.29, two-speed fan, with Econo | HVAC | SpaceCool | dxAC_equip | pkgSEER | pkgSEER14 | 1 | 0 | 1 | 0.8 |  | NA | 1 | Package SEER AC | Cap-Tons | OFL | OFFICE - LARGE | New | CZ11 | Red Bluff Area (CZ11) |  |  |  | 1000 sf | 1.201 | 0.094416 | 1.3898 | Cap-Tons/1000 sf | 1286.2599 | 1435.5599 | 1435.5599 | 0.73448 | 0.80753 | 0.80753 | 0 | 0 | 0 | 1286.2599 | 1435.5599 | 1435.5599 | 0.73448 | 0.80753 | 0.80753 | 0 | 0 | 0 | 74 | 15 | 15 | 15 | 5 | 0.5 | 1227.7486 | 915.4813 | 1227.7486 | 760.8023 | 565.1903 | 760.8023 | 0 | 0 | 0 | 0.62606 | 0.97681 | 0 | 0 | [7 empty] | Medium (2013) | Medium (2013) | Medium (2013) | None
M-045 | HVAC - SEER Rated Package Rooftop AC (SEER 14) | PGE | COM | Electric | COMHVAC - SEER Rated Package Rooftop AC (SEER 14) | Pkg AC SEER = 14.0 (< 55 kBtuh), EER = 12.04, Clg EIR = 0.2456, Supply Fan W/cfm = 0.306; no Econo; 1-spd Fan; Pkg AC SEER = 14.0 (55-64 kBtuh), EER = 12.04, Clg EIR = 0.2456, Supply Fan W/cfm = 0.306; no Econo; 2-spd Fan | Com SEER-Rated Pkg AC, 18-65 kBTU/h; pre-2001: SEER = 9.7 (EER = 9.21), one-speed fan, no Econo; post-2001: SEER = 13 (EER = 11.06), one-speed fan, no Econo; 2014: SEER = 14 (EER = 12.04), one-speed fan, no Econo; Com SEER-Rated Pkg AC, 18-65 kBTU/h; pre-2001: SEER = 9.7 (EER = 9.21), one-speed fan, no Econo; post-2001: SEER = 13 (EER = 11.06), one-speed fan, no Econo; 2014: SEER = 14 (EER = 11.75), two-speed fan, w/Econo | Commercial SEER-rated Packaged Air Conditioners, Size Range: 18 - 55 kBTU/h, SEER = 14 (EER = 12), EIR = 0.246, Fan W/CFM = 0.29, one-speed fan, without Econo; Commercial SEER-rated Packaged Air Conditioners, Size Range: 55 - 65 kBTU/h, SEER = 14 (EER = 11.7), EIR = 0.249, Fan W/CFM = 0.29, two-speed fan, with Econo | HVAC | SpaceCool | dxAC_equip | pkgSEER | pkgSEER14 | 1 | 0 | 1 | 0.8 |  | NA | 1 | Package SEER AC | Cap-Tons | OFS | OFFICE - SMALL | New | CZ11 | Red Bluff Area (CZ11) |  |  |  | 1000 sf | 1.4046 | 0.11042 | 1.6254 | Cap-Tons/1000 sf | 1033.8 | 1179.75 | 1179.75 | 0.57899 | 0.64909 | 0.64909 | 0 | 0 | 0 | 1033.8 | 1179.75 | 1179.75 | 0.57899 | 0.64909 | 0.64909 | 0 | 0 | 0 | 74 | 15 | 15 | 15 | 5 | 0.5 | 1227.7486 | 915.4813 | 1227.7486 | 760.8023 | 565.1903 | 760.8023 | 0 | 0 | 0 | 0.62606 | 0.97681 | 0 | 0 | [7 empty] | Medium (2013) | Medium (2013) | Medium (2013) | None
M-045 | HVAC - SEER Rated Package Rooftop AC (SEER 14) | PGE | COM | Electric | COMHVAC - SEER Rated Package Rooftop AC (SEER 14) | Pkg AC SEER = 14.0 (< 55 kBtuh), EER = 12.04, Clg EIR = 0.2456, Supply Fan W/cfm = 0.306; no Econo; 1-spd Fan; Pkg AC SEER = 14.0 (55-64 kBtuh), EER = 12.04, Clg EIR = 0.2456, Supply Fan W/cfm = 0.306; no Econo; 2-spd Fan | Com SEER-Rated Pkg AC, 18-65 kBTU/h; pre-2001: SEER = 9.7 (EER = 9.21), one-speed fan, no Econo; post-2001: SEER = 13 (EER = 11.06), one-speed fan, no Econo; 2014: SEER = 14 (EER = 12.04), one-speed fan, no Econo; Com SEER-Rated Pkg AC, 18-65 kBTU/h; pre-2001: SEER = 9.7 (EER = 9.21), one-speed fan, no Econo; post-2001: SEER = 13 (EER = 11.06), one-speed fan, no Econo; 2014: SEER = 14 (EER = 11.75), two-speed fan, w/Econo | Commercial SEER-rated Packaged Air Conditioners, Size Range: 18 - 55 kBTU/h, SEER = 14 (EER = 12), EIR = 0.246, Fan W/CFM = 0.29, one-speed fan, without Econo; Commercial SEER-rated Packaged Air Conditioners, Size Range: 55 - 65 kBTU/h, SEER = 14 (EER = 11.7), EIR = 0.249, Fan W/CFM = 0.29, two-speed fan, with Econo | HVAC | SpaceCool | dxAC_equip | pkgSEER | pkgSEER14 | 1 | 0 | 1 | 0.8 |  | NA | 1 | Package SEER AC | Cap-Tons | RFF | RESTAURANT - FAST-FOOD | New | CZ11 | Red Bluff Area (CZ11) |  |  |  | 1000 sf | 2.4421 | 0.19199 | 2.8261 | Cap-Tons/1000 sf | 1462.25 | 1737.25 | 1737.25 | 0.40372 | 0.47612 | 0.47612 | 0 | 0 | 0 | 1462.25 | 1737.25 | 1737.25 | 0.40372 | 0.47612 | 0.47612 | 0 | 0 | 0 | 74 | 15 | 15 | 15 | 5 | 0.5 | 1227.7486 | 915.4813 | 1227.7486 | 760.8023 | 565.1903 | 760.8023 | 0 | 0 | 0 | 0.62606 | 0.97681 | 0 | 0 | [7 empty] | Medium (2013) | Medium (2013) | Medium (2013) | None
M-045 | HVAC - SEER Rated Package Rooftop AC (SEER 14) | PGE | COM | Electric | COMHVAC - SEER Rated Package Rooftop AC (SEER 14) | Pkg AC SEER = 14.0 (< 55 kBtuh), EER = 12.04, Clg EIR = 0.2456, Supply Fan W/cfm = 0.306; no Econo; 1-spd Fan; Pkg AC SEER = 14.0 (55-64 kBtuh), EER = 12.04, Clg EIR = 0.2456, Supply Fan W/cfm = 0.306; no Econo; 2-spd Fan | Com SEER-Rated Pkg AC, 18-65 kBTU/h; pre-2001: SEER = 9.7 (EER = 9.21), one-speed fan, no Econo; post-2001: SEER = 13 (EER = 11.06), one-speed fan, no Econo; 2014: SEER = 14 (EER = 12.04), one-speed fan, no Econo; Com SEER-Rated Pkg AC, 18-65 kBTU/h; pre-2001: SEER = 9.7 (EER = 9.21), one-speed fan, no Econo; post-2001: SEER = 13 (EER = 11.06), one-speed fan, no Econo; 2014: SEER = 14 (EER = 11.75), two-speed fan, w/Econo | Commercial SEER-rated Packaged Air Conditioners, Size Range: 18 - 55 kBTU/h, SEER = 14 (EER = 12), EIR = 0.246, Fan W/CFM = 0.29, one-speed fan, without Econo; Commercial SEER-rated Packaged Air Conditioners, Size Range: 55 - 65 kBTU/h, SEER = 14 (EER = 11.7), EIR = 0.249, Fan W/CFM = 0.29, two-speed fan, with Econo | HVAC | SpaceCool | dxAC_equip | pkgSEER | pkgSEER14 | 1 | 0 | 1 | 0.8 |  | NA | 1 | Package SEER AC | Cap-Tons | RSD | RESTAURANT - SIT-DOWN | New | CZ11 | Red Bluff Area (CZ11) |  |  |  | 1000 sf | 1.6171 | 0.12712 | 1.8713 | Cap-Tons/1000 sf | 1369.3109 | 1545.3109 | 1545.3109 | 0.56116 | 0.62836 | 0.62836 | 0 | 0 | 0 | 1369.3109 | 1545.3109 | 1545.3109 | 0.56116 | 0.62836 | 0.62836 | 0 | 0 | 0 | 74 | 15 | 15 | 15 | 5 | 0.5 | 1227.7486 | 915.4813 | 1227.7486 | 760.8023 | 565.1903 | 760.8023 | 0 | 0 | 0 | 0.62606 | 0.97681 | 0 | 0 | [7 empty] | Medium (2013) | Medium (2013) | Medium (2013) | None
M-045 | HVAC - SEER Rated Package Rooftop AC (SEER 14) | PGE | COM | Electric | COMHVAC - SEER Rated Package Rooftop AC (SEER 14) | Pkg AC SEER = 14.0 (< 55 kBtuh), EER = 12.04, Clg EIR = 0.2456, Supply Fan W/cfm = 0.306; no Econo; 1-spd Fan; Pkg AC SEER = 14.0 (55-64 kBtuh), EER = 12.04, Clg EIR = 0.2456, Supply Fan W/cfm = 0.306; no Econo; 2-spd Fan | Com SEER-Rated Pkg AC, 18-65 kBTU/h; pre-2001: SEER = 9.7 (EER = 9.21), one-speed fan, no Econo; post-2001: SEER = 13 (EER = 11.06), one-speed fan, no Econo; 2014: SEER = 14 (EER = 12.04), one-speed fan, no Econo; Com SEER-Rated Pkg AC, 18-65 kBTU/h; pre-2001: SEER = 9.7 (EER = 9.21), one-speed fan, no Econo; post-2001: SEER = 13 (EER = 11.06), one-speed fan, no Econo; 2014: SEER = 14 (EER = 11.75), two-speed fan, w/Econo | Commercial SEER-rated Packaged Air Conditioners, Size Range: 18 - 55 kBTU/h, SEER = 14 (EER = 12), EIR = 0.246, Fan W/CFM = 0.29, one-speed fan, without Econo; Commercial SEER-rated Packaged Air Conditioners, Size Range: 55 - 65 kBTU/h, SEER = 14 (EER = 11.7), EIR = 0.249, Fan W/CFM = 0.29, two-speed fan, with Econo | HVAC | SpaceCool | dxAC_equip | pkgSEER | pkgSEER14 | 1 | 0 | 1 | 0.8 |  | NA | 1 | Package SEER AC | Cap-Tons | RT3 | RETAIL - MULTISTORY LARGE | New | CZ11 | Red Bluff Area (CZ11) |  |  |  | 1000 sf | 0.76406 | 0.060066 | 0.88419 | Cap-Tons/1000 sf | 1228.1 | 1395.6 | 1395.6 | 0.50736 | 0.56906 | 0.56906 | 0 | 0 | 0 | 1228.1 | 1395.6 | 1395.6 | 0.50736 | 0.56906 | 0.56906 | 0 | 0 | 0 | 74 | 15 | 15 | 15 | 5 | 0.5 | 1227.7486 | 915.4813 | 1227.7486 | 760.8023 | 565.1903 | 760.8023 | 0 | 0 | 0 | 0.62606 | 0.97681 | 0 | 0 | [7 empty] | Medium (2013) | Medium (2013) | Medium (2013) | None
M-045 | HVAC - SEER Rated Package Rooftop AC (SEER 14) | PGE | COM | Electric | COMHVAC - SEER Rated Package Rooftop AC (SEER 14) | Pkg AC SEER = 14.0 (< 55 kBtuh), EER = 12.04, Clg EIR = 0.2456, Supply Fan W/cfm = 0.306; no Econo; 1-spd Fan; Pkg AC SEER = 14.0 (55-64 kBtuh), EER = 12.04, Clg EIR = 0.2456, Supply Fan W/cfm = 0.306; no Econo; 2-spd Fan | Com SEER-Rated Pkg AC, 18-65 kBTU/h; pre-2001: SEER = 9.7 (EER = 9.21), one-speed fan, no Econo; post-2001: SEER = 13 (EER = 11.06), one-speed fan, no Econo; 2014: SEER = 14 (EER = 12.04), one-speed fan, no Econo; Com SEER-Rated Pkg AC, 18-65 kBTU/h; pre-2001: SEER = 9.7 (EER = 9.21), one-speed fan, no Econo; post-2001: SEER = 13 (EER = 11.06), one-speed fan, no Econo; 2014: SEER = 14 (EER = 11.75), two-speed fan, w/Econo | Commercial SEER-rated Packaged Air Conditioners, Size Range: 18 - 55 kBTU/h, SEER = 14 (EER = 12), EIR = 0.246, Fan W/CFM = 0.29, one-speed fan, without Econo; Commercial SEER-rated Packaged Air Conditioners, Size Range: 55 - 65 kBTU/h, SEER = 14 (EER = 11.7), EIR = 0.249, Fan W/CFM = 0.29, two-speed fan, with Econo | HVAC | SpaceCool | dxAC_equip | pkgSEER | pkgSEER14 | 1 | 0 | 1 | 0.8 |  | NA | 1 | Package SEER AC | Cap-Tons | RTL | RETAIL - SINGLE-STORY LARGE | New | CZ11 | Red Bluff Area (CZ11) |  |  |  | 1000 sf | 0.82447 | 0.064815 | 0.9541 | Cap-Tons/1000 sf | 1220.25 | 1431.75 | 1431.75 | 0.4433 | 0.5134 | 0.5134 | 0 | 0 | 0 | 1220.25 | 1431.75 | 1431.75 | 0.4433 | 0.5134 | 0.5134 | 0 | 0 | 0 | 74 | 15 | 15 | 15 | 5 | 0.5 | 1227.7486 | 915.4813 | 1227.7486 | 760.8023 | 565.1903 | 760.8023 | 0 | 0 | 0 | 0.62606 | 0.97681 | 0 | 0 | [7 empty] | Medium (2013) | Medium (2013) | Medium (2013) | None
M-045 | HVAC - SEER Rated Package Rooftop AC (SEER 14) | PGE | COM | Electric | COMHVAC - SEER Rated Package Rooftop AC (SEER 14) | Pkg AC SEER = 14.0 (< 55 kBtuh), EER = 12.04, Clg EIR = 0.2456, Supply Fan W/cfm = 0.306; no Econo; 1-spd Fan; Pkg AC SEER = 14.0 (55-64 kBtuh), EER = 12.04, Clg EIR = 0.2456, Supply Fan W/cfm = 0.306; no Econo; 2-spd Fan | Com SEER-Rated Pkg AC, 18-65 kBTU/h; pre-2001: SEER = 9.7 (EER = 9.21), one-speed fan, no Econo; post-2001: SEER = 13 (EER = 11.06), one-speed fan, no Econo; 2014: SEER = 14 (EER = 12.04), one-speed fan, no Econo; Com SEER-Rated Pkg AC, 18-65 kBTU/h; pre-2001: SEER = 9.7 (EER = 9.21), one-speed fan, no Econo; post-2001: SEER = 13 (EER = 11.06), one-speed fan, no Econo; 2014: SEER = 14 (EER = 11.75), two-speed fan, w/Econo | Commercial SEER-rated Packaged Air Conditioners, Size Range: 18 - 55 kBTU/h, SEER = 14 (EER = 12), EIR = 0.246, Fan W/CFM = 0.29, one-speed fan, without Econo; Commercial SEER-rated Packaged Air Conditioners, Size Range: 55 - 65 kBTU/h, SEER = 14 (EER = 11.7), EIR = 0.249, Fan W/CFM = 0.29, two-speed fan, with Econo | HVAC | SpaceCool | dxAC_equip | pkgSEER | pkgSEER14 | 1 | 0 | 1 | 0.8 |  | NA | 1 | Package SEER AC | Cap-Tons | RTS | RETAIL - SMALL | New | CZ11 | Red Bluff Area (CZ11) |  |  |  | 1000 sf | 0.94903 | 0.074608 | 1.0982 | Cap-Tons/1000 sf | 1141.075 | 1313.075 | 1313.075 | 0.54944 | 0.62314 | 0.62314 | 0 | 0 | 0 | 1141.075 | 1313.075 | 1313.075 | 0.54944 | 0.62314 | 0.62314 | 0 | 0 | 0 | 74 | 15 | 15 | 15 | 5 | 0.5 | 1227.7486 | 915.4813 | 1227.7486 | 760.8023 | 565.1903 | 760.8023 | 0 | 0 | 0 | 0.62606 | 0.97681 | 0 | 0 | [7 empty] | Medium (2013) | Medium (2013) | Medium (2013) | None
M-045 | HVAC - SEER Rated Package Rooftop AC (SEER 14) | PGE | COM | Electric | COMHVAC - SEER Rated Package Rooftop AC (SEER 14) | Pkg AC SEER = 14.0 (< 55 kBtuh), EER = 12.04, Clg EIR = 0.2456, Supply Fan W/cfm = 0.306; no Econo; 1-spd Fan; Pkg AC SEER = 14.0 (55-64 kBtuh), EER = 12.04, Clg EIR = 0.2456, Supply Fan W/cfm = 0.306; no Econo; 2-spd Fan | Com SEER-Rated Pkg AC, 18-65 kBTU/h; pre-2001: SEER = 9.7 (EER = 9.21), one-speed fan, no Econo; post-2001: SEER = 13 (EER = 11.06), one-speed fan, no Econo; 2014: SEER = 14 (EER = 12.04), one-speed fan, no Econo; Com SEER-Rated Pkg AC, 18-65 kBTU/h; pre-2001: SEER = 9.7 (EER = 9.21), one-speed fan, no Econo; post-2001: SEER = 13 (EER = 11.06), one-speed fan, no Econo; 2014: SEER = 14 (EER = 11.75), two-speed fan, w/Econo | Commercial SEER-rated Packaged Air Conditioners, Size Range: 18 - 55 kBTU/h, SEER = 14 (EER = 12), EIR = 0.246, Fan W/CFM = 0.29, one-speed fan, without Econo; Commercial SEER-rated Packaged Air Conditioners, Size Range: 55 - 65 kBTU/h, SEER = 14 (EER = 11.7), EIR = 0.249, Fan W/CFM = 0.29, two-speed fan, with Econo | HVAC | SpaceCool | dxAC_equip | pkgSEER | pkgSEER14 | 1 | 0 | 1 | 0.8 |  | NA | 1 | Package SEER AC | Cap-Tons | SCN | STORAGE - CONDITIONED | New | CZ11 | Red Bluff Area (CZ11) |  |  |  | 1000 sf | 0.52648 | 0.041389 | 0.60926 | Cap-Tons/1000 sf | 782.375 | 953.375 | 953.375 | 0.23351 | 0.28601 | 0.28601 | 0 | 0 | 0 | 782.375 | 953.375 | 953.375 | 0.23351 | 0.28601 | 0.28601 | 0 | 0 | 0 | 74 | 15 | 15 | 15 | 5 | 0.5 | 1227.7486 | 915.4813 | 1227.7486 | 760.8023 | 565.1903 | 760.8023 | 0 | 0 | 0 | 0.62606 | 0.97681 | 0 | 0 | [7 empty] | Medium (2013) | Medium (2013) | Medium (2013) | None
M-045 | HVAC - SEER Rated Package Rooftop AC (SEER 14) | PGE | COM | Electric | COMHVAC - SEER Rated Package Rooftop AC (SEER 14) | Pkg AC SEER = 14.0 (< 55 kBtuh), EER = 12.04, Clg EIR = 0.2456, Supply Fan W/cfm = 0.306; no Econo; 1-spd Fan; Pkg AC SEER = 14.0 (55-64 kBtuh), EER = 12.04, Clg EIR = 0.2456, Supply Fan W/cfm = 0.306; no Econo; 2-spd Fan | Com SEER-Rated Pkg AC, 18-65 kBTU/h; pre-2001: SEER = 9.7 (EER = 9.21), one-speed fan, no Econo; post-2001: SEER = 13 (EER = 11.06), one-speed fan, no Econo; 2014: SEER = 14 (EER = 12.04), one-speed fan, no Econo; Com SEER-Rated Pkg AC, 18-65 kBTU/h; pre-2001: SEER = 9.7 (EER = 9.21), one-speed fan, no Econo; post-2001: SEER = 13 (EER = 11.06), one-speed fan, no Econo; 2014: SEER = 14 (EER = 11.75), two-speed fan, w/Econo | Commercial SEER-rated Packaged Air Conditioners, Size Range: 18 - 55 kBTU/h, SEER = 14 (EER = 12), EIR = 0.246, Fan W/CFM = 0.29, one-speed fan, without Econo; Commercial SEER-rated Packaged Air Conditioners, Size Range: 55 - 65 kBTU/h, SEER = 14 (EER = 11.7), EIR = 0.249, Fan W/CFM = 0.29, two-speed fan, with Econo | HVAC | SpaceCool | dxAC_equip | pkgSEER | pkgSEER14 | 1 | 0 | 1 | 0.8 |  | NA | 1 | Package SEER AC | Cap-Tons | ASM | ASSEMBLY | Existing | CZ12 | Sacramento Area (CZ12) |  |  |  | 1000 sf | 1.9886 | 0.15634 | 2.3013 | Cap-Tons/1000 sf | 783.3 | 1305.5 | 952.3 | 0.26654 | 0.44424 | 0.30009 | 0 | 0 | 0 | 783.3 | 1305.5 | 952.3 | 0.26654 | 0.44424 | 0.30009 | 0 | 0 | 0 | 74 | 15 | 15 | 15 | 5 | 0.5 | 1227.7486 | 915.4813 | 1227.7486 | 760.8023 | 565.1903 | 760.8023 | 0 | 0 | 0 | 0.62606 | 0.97681 | 0 | 0 | [7 empty] | Medium (2013) | Medium (2013) | Medium (2013) | None
M-045 | HVAC - SEER Rated Package Rooftop AC (SEER 14) | PGE | COM | Electric | COMHVAC - SEER Rated Package Rooftop AC (SEER 14) | Pkg AC SEER = 14.0 (< 55 kBtuh), EER = 12.04, Clg EIR = 0.2456, Supply Fan W/cfm = 0.306; no Econo; 1-spd Fan; Pkg AC SEER = 14.0 (55-64 kBtuh), EER = 12.04, Clg EIR = 0.2456, Supply Fan W/cfm = 0.306; no Econo; 2-spd Fan | Com SEER-Rated Pkg AC, 18-65 kBTU/h; pre-2001: SEER = 9.7 (EER = 9.21), one-speed fan, no Econo; post-2001: SEER = 13 (EER = 11.06), one-speed fan, no Econo; 2014: SEER = 14 (EER = 12.04), one-speed fan, no Econo; Com SEER-Rated Pkg AC, 18-65 kBTU/h; pre-2001: SEER = 9.7 (EER = 9.21), one-speed fan, no Econo; post-2001: SEER = 13 (EER = 11.06), one-speed fan, no Econo; 2014: SEER = 14 (EER = 11.75), two-speed fan, w/Econo | Commercial SEER-rated Packaged Air Conditioners, Size Range: 18 - 55 kBTU/h, SEER = 14 (EER = 12), EIR = 0.246, Fan W/CFM = 0.29, one-speed fan, without Econo; Commercial SEER-rated Packaged Air Conditioners, Size Range: 55 - 65 kBTU/h, SEER = 14 (EER = 11.7), EIR = 0.249, Fan W/CFM = 0.29, two-speed fan, with Econo | HVAC | SpaceCool | dxAC_equip | pkgSEER | pkgSEER14 | 1 | 0 | 1 | 0.8 |  | NA | 1 | Package SEER AC | Cap-Tons | ECC | EDUCATION - COMMUNITY COLLEGE | Existing | CZ12 | Sacramento Area (CZ12) |  |  |  | 1000 sf | 1.1463 | 0.090118 | 1.3266 | Cap-Tons/1000 sf | 701.85 | 1169.75 | 858.5 | 0.23206 | 0.38677 | 0.26881 | 0 | 0 | 0 | 701.85 | 1169.75 | 858.5 | 0.23206 | 0.38677 | 0.26881 | 0 | 0 | 0 | 74 | 15 | 15 | 15 | 5 | 0.5 | 1227.7486 | 915.4813 | 1227.7486 | 760.8023 | 565.1903 | 760.8023 | 0 | 0 | 0 | 0.62606 | 0.97681 | 0 | 0 | [7 empty] | Medium (2013) | Medium (2013) | Medium (2013) | None
M-045 | HVAC - SEER Rated Package Rooftop AC (SEER 14) | PGE | COM | Electric | COMHVAC - SEER Rated Package Rooftop AC (SEER 14) | Pkg AC SEER = 14.0 (< 55 kBtuh), EER = 12.04, Clg EIR = 0.2456, Supply Fan W/cfm = 0.306; no Econo; 1-spd Fan; Pkg AC SEER = 14.0 (55-64 kBtuh), EER = 12.04, Clg EIR = 0.2456, Supply Fan W/cfm = 0.306; no Econo; 2-spd Fan | Com SEER-Rated Pkg AC, 18-65 kBTU/h; pre-2001: SEER = 9.7 (EER = 9.21), one-speed fan, no Econo; post-2001: SEER = 13 (EER = 11.06), one-speed fan, no Econo; 2014: SEER = 14 (EER = 12.04), one-speed fan, no Econo; Com SEER-Rated Pkg AC, 18-65 kBTU/h; pre-2001: SEER = 9.7 (EER = 9.21), one-speed fan, no Econo; post-2001: SEER = 13 (EER = 11.06), one-speed fan, no Econo; 2014: SEER = 14 (EER = 11.75), two-speed fan, w/Econo | Commercial SEER-rated Packaged Air Conditioners, Size Range: 18 - 55 kBTU/h, SEER = 14 (EER = 12), EIR = 0.246, Fan W/CFM = 0.29, one-speed fan, without Econo; Commercial SEER-rated Packaged Air Conditioners, Size Range: 55 - 65 kBTU/h, SEER = 14 (EER = 11.7), EIR = 0.249, Fan W/CFM = 0.29, two-speed fan, with Econo | HVAC | SpaceCool | dxAC_equip | pkgSEER | pkgSEER14 | 1 | 0 | 1 | 0.8 |  | NA | 1 | Package SEER AC | Cap-Tons | EPR | EDUCATION - PRIMARY SCHOOL | Existing | CZ12 | Sacramento Area (CZ12) |  |  |  | 1000 sf | 1.2193 | 0.095857 | 1.411 | Cap-Tons/1000 sf | 570.345 | 950.575 | 679.495 | 0.12839 | 0.21399 | 0.15219 | 0 | 0 | 0 | 570.345 | 950.575 | 679.495 | 0.12839 | 0.21399 | 0.15219 | 0 | 0 | 0 | 74 | 15 | 15 | 15 | 5 | 0.5 | 1227.7486 | 915.4813 | 1227.7486 | 760.8023 | 565.1903 | 760.8023 | 0 | 0 | 0 | 0.62606 | 0.97681 | 0 | 0 | [7 empty] | Medium (2013) | Medium (2013) | Medium (2013) | None
M-045 | HVAC - SEER Rated Package Rooftop AC (SEER 14) | PGE | COM | Electric | COMHVAC - SEER Rated Package Rooftop AC (SEER 14) | Pkg AC SEER = 14.0 (< 55 kBtuh), EER = 12.04, Clg EIR = 0.2456, Supply Fan W/cfm = 0.306; no Econo; 1-spd Fan; Pkg AC SEER = 14.0 (55-64 kBtuh), EER = 12.04, Clg EIR = 0.2456, Supply Fan W/cfm = 0.306; no Econo; 2-spd Fan | Com SEER-Rated Pkg AC, 18-65 kBTU/h; pre-2001: SEER = 9.7 (EER = 9.21), one-speed fan, no Econo; post-2001: SEER = 13 (EER = 11.06), one-speed fan, no Econo; 2014: SEER = 14 (EER = 12.04), one-speed fan, no Econo; Com SEER-Rated Pkg AC, 18-65 kBTU/h; pre-2001: SEER = 9.7 (EER = 9.21), one-speed fan, no Econo; post-2001: SEER = 13 (EER = 11.06), one-speed fan, no Econo; 2014: SEER = 14 (EER = 11.75), two-speed fan, w/Econo | Commercial SEER-rated Packaged Air Conditioners, Size Range: 18 - 55 kBTU/h, SEER = 14 (EER = 12), EIR = 0.246, Fan W/CFM = 0.29, one-speed fan, without Econo; Commercial SEER-rated Packaged Air Conditioners, Size Range: 55 - 65 kBTU/h, SEER = 14 (EER = 11.7), EIR = 0.249, Fan W/CFM = 0.29, two-speed fan, with Econo | HVAC | SpaceCool | dxAC_equip | pkgSEER | pkgSEER14 | 1 | 0 | 1 | 0.8 |  | NA | 1 | Package SEER AC | Cap-Tons | GRO | GROCERY | Existing | CZ12 | Sacramento Area (CZ12) |  |  |  | 1000 sf | 1.911 | 0.15023 | 2.2115 | Cap-Tons/1000 sf | 739.5 | 1232.5 | 989 | 0.23333 | 0.38889 | 0.27868 | 0 | 0 | 0 | 739.5 | 1232.5 | 989 | 0.23333 | 0.38889 | 0.27868 | 0 | 0 | 0 | 74 | 15 | 15 | 15 | 5 | 0.5 | 1227.7486 | 915.4813 | 1227.7486 | 760.8023 | 565.1903 | 760.8023 | 0 | 0 | 0 | 0.62606 | 0.97681 | 0 | 0 | [7 empty] | Medium (2013) | Medium (2013) | Medium (2013) | None
M-045 | HVAC - SEER Rated Package Rooftop AC (SEER 14) | PGE | COM | Electric | COMHVAC - SEER Rated Package Rooftop AC (SEER 14) | Pkg AC SEER = 14.0 (< 55 kBtuh), EER = 12.04, Clg EIR = 0.2456, Supply Fan W/cfm = 0.306; no Econo; 1-spd Fan; Pkg AC SEER = 14.0 (55-64 kBtuh), EER = 12.04, Clg EIR = 0.2456, Supply Fan W/cfm = 0.306; no Econo; 2-spd Fan | Com SEER-Rated Pkg AC, 18-65 kBTU/h; pre-2001: SEER = 9.7 (EER = 9.21), one-speed fan, no Econo; post-2001: SEER = 13 (EER = 11.06), one-speed fan, no Econo; 2014: SEER = 14 (EER = 12.04), one-speed fan, no Econo; Com SEER-Rated Pkg AC, 18-65 kBTU/h; pre-2001: SEER = 9.7 (EER = 9.21), one-speed fan, no Econo; post-2001: SEER = 13 (EER = 11.06), one-speed fan, no Econo; 2014: SEER = 14 (EER = 11.75), two-speed fan, w/Econo | Commercial SEER-rated Packaged Air Conditioners, Size Range: 18 - 55 kBTU/h, SEER = 14 (EER = 12), EIR = 0.246, Fan W/CFM = 0.29, one-speed fan, without Econo; Commercial SEER-rated Packaged Air Conditioners, Size Range: 55 - 65 kBTU/h, SEER = 14 (EER = 11.7), EIR = 0.249, Fan W/CFM = 0.29, two-speed fan, with Econo | HVAC | SpaceCool | dxAC_equip | pkgSEER | pkgSEER14 | 1 | 0 | 1 | 0.8 |  | NA | 1 | Package SEER AC | Cap-Tons | HSP | HEALTH/MEDICAL - HOSPITAL | Existing | CZ12 | Sacramento Area (CZ12) |  |  |  | 1000 sf | 1.6913 | 0.13296 | 1.9572 | Cap-Tons/1000 sf | 1386.3 | 2310.5 | 1683.8 | 0.22693 | 0.37822 | 0.26978 | 0 | 0 | 0 | 1386.3 | 2310.5 | 1683.8 | 0.22693 | 0.37822 | 0.26978 | 0 | 0 | 0 | 74 | 15 | 15 | 15 | 5 | 0.5 | 1227.7486 | 915.4813 | 1227.7486 | 760.8023 | 565.1903 | 760.8023 | 0 | 0 | 0 | 0.62606 | 0.97681 | 0 | 0 | [7 empty] | Medium (2013) | Medium (2013) | Medium (2013) | None
M-045 | HVAC - SEER Rated Package Rooftop AC (SEER 14) | PGE | COM | Electric | COMHVAC - SEER Rated Package Rooftop AC (SEER 14) | Pkg AC SEER = 14.0 (< 55 kBtuh), EER = 12.04, Clg EIR = 0.2456, Supply Fan W/cfm = 0.306; no Econo; 1-spd Fan; Pkg AC SEER = 14.0 (55-64 kBtuh), EER = 12.04, Clg EIR = 0.2456, Supply Fan W/cfm = 0.306; no Econo; 2-spd Fan | Com SEER-Rated Pkg AC, 18-65 kBTU/h; pre-2001: SEER = 9.7 (EER = 9.21), one-speed fan, no Econo; post-2001: SEER = 13 (EER = 11.06), one-speed fan, no Econo; 2014: SEER = 14 (EER = 12.04), one-speed fan, no Econo; Com SEER-Rated Pkg AC, 18-65 kBTU/h; pre-2001: SEER = 9.7 (EER = 9.21), one-speed fan, no Econo; post-2001: SEER = 13 (EER = 11.06), one-speed fan, no Econo; 2014: SEER = 14 (EER = 11.75), two-speed fan, w/Econo | Commercial SEER-rated Packaged Air Conditioners, Size Range: 18 - 55 kBTU/h, SEER = 14 (EER = 12), EIR = 0.246, Fan W/CFM = 0.29, one-speed fan, without Econo; Commercial SEER-rated Packaged Air Conditioners, Size Range: 55 - 65 kBTU/h, SEER = 14 (EER = 11.7), EIR = 0.249, Fan W/CFM = 0.29, two-speed fan, with Econo | HVAC | SpaceCool | dxAC_equip | pkgSEER | pkgSEER14 | 1 | 0 | 1 | 0.8 |  | NA | 1 | Package SEER AC | Cap-Tons | HTL | LODGING - HOTEL | Existing | CZ12 | Sacramento Area (CZ12) |  |  |  | 1000 sf | 0.90153 | 0.070874 | 1.0433 | Cap-Tons/1000 sf | 1302.6 | 2171 | 1590.1 | 0.25785 | 0.42975 | 0.30565 | 0 | 0 | 0 | 1302.6 | 2171 | 1590.1 | 0.25785 | 0.42975 | 0.30565 | 0 | 0 | 0 | 74 | 15 | 15 | 15 | 5 | 0.5 | 1227.7486 | 915.4813 | 1227.7486 | 760.8023 | 565.1903 | 760.8023 | 0 | 0 | 0 | 0.62606 | 0.97681 | 0 | 0 | [7 empty] | Medium (2013) | Medium (2013) | Medium (2013) | None
M-045 | HVAC - SEER Rated Package Rooftop AC (SEER 14) | PGE | COM | Electric | COMHVAC - SEER Rated Package Rooftop AC (SEER 14) | Pkg AC SEER = 14.0 (< 55 kBtuh), EER = 12.04, Clg EIR = 0.2456, Supply Fan W/cfm = 0.306; no Econo; 1-spd Fan; Pkg AC SEER = 14.0 (55-64 kBtuh), EER = 12.04, Clg EIR = 0.2456, Supply Fan W/cfm = 0.306; no Econo; 2-spd Fan | Com SEER-Rated Pkg AC, 18-65 kBTU/h; pre-2001: SEER = 9.7 (EER = 9.21), one-speed fan, no Econo; post-2001: SEER = 13 (EER = 11.06), one-speed fan, no Econo; 2014: SEER = 14 (EER = 12.04), one-speed fan, no Econo; Com SEER-Rated Pkg AC, 18-65 kBTU/h; pre-2001: SEER = 9.7 (EER = 9.21), one-speed fan, no Econo; post-2001: SEER = 13 (EER = 11.06), one-speed fan, no Econo; 2014: SEER = 14 (EER = 11.75), two-speed fan, w/Econo | Commercial SEER-rated Packaged Air Conditioners, Size Range: 18 - 55 kBTU/h, SEER = 14 (EER = 12), EIR = 0.246, Fan W/CFM = 0.29, one-speed fan, without Econo; Commercial SEER-rated Packaged Air Conditioners, Size Range: 55 - 65 kBTU/h, SEER = 14 (EER = 11.7), EIR = 0.249, Fan W/CFM = 0.29, two-speed fan, with Econo | HVAC | SpaceCool | dxAC_equip | pkgSEER | pkgSEER14 | 1 | 0 | 1 | 0.8 |  | NA | 1 | Package SEER AC | Cap-Tons | MTL | LODGING - MOTEL | Existing | CZ12 | Sacramento Area (CZ12) |  |  |  | 1000 sf | 0.90153 | 0.070874 | 1.0433 | Cap-Tons/1000 sf | 1302.6 | 2171 | 1590.1 | 0.25785 | 0.42975 | 0.30565 | 0 | 0 | 0 | 1302.6 | 2171 | 1590.1 | 0.25785 | 0.42975 | 0.30565 | 0 | 0 | 0 | 74 | 15 | 15 | 15 | 5 | 0.5 | 1227.7486 | 915.4813 | 1227.7486 | 760.8023 | 565.1903 | 760.8023 | 0 | 0 | 0 | 0.62606 | 0.97681 | 0 | 0 | [7 empty] | Medium (2013) | Medium (2013) | Medium (2013) | None
M-045 | HVAC - SEER Rated Package Rooftop AC (SEER 14) | PGE | COM | Electric | COMHVAC - SEER Rated Package Rooftop AC (SEER 14) | Pkg AC SEER = 14.0 (< 55 kBtuh), EER = 12.04, Clg EIR = 0.2456, Supply Fan W/cfm = 0.306; no Econo; 1-spd Fan; Pkg AC SEER = 14.0 (55-64 kBtuh), EER = 12.04, Clg EIR = 0.2456, Supply Fan W/cfm = 0.306; no Econo; 2-spd Fan | Com SEER-Rated Pkg AC, 18-65 kBTU/h; pre-2001: SEER = 9.7 (EER = 9.21), one-speed fan, no Econo; post-2001: SEER = 13 (EER = 11.06), one-speed fan, no Econo; 2014: SEER = 14 (EER = 12.04), one-speed fan, no Econo; Com SEER-Rated Pkg AC, 18-65 kBTU/h; pre-2001: SEER = 9.7 (EER = 9.21), one-speed fan, no Econo; post-2001: SEER = 13 (EER = 11.06), one-speed fan, no Econo; 2014: SEER = 14 (EER = 11.75), two-speed fan, w/Econo | Commercial SEER-rated Packaged Air Conditioners, Size Range: 18 - 55 kBTU/h, SEER = 14 (EER = 12), EIR = 0.246, Fan W/CFM = 0.29, one-speed fan, without Econo; Commercial SEER-rated Packaged Air Conditioners, Size Range: 55 - 65 kBTU/h, SEER = 14 (EER = 11.7), EIR = 0.249, Fan W/CFM = 0.29, two-speed fan, with Econo | HVAC | SpaceCool | dxAC_equip | pkgSEER | pkgSEER14 | 1 | 0 | 1 | 0.8 |  | NA | 1 | Package SEER AC | Cap-Tons | NRS | HEALTH/MEDICAL - NURSING HOME | Existing | CZ12 | Sacramento Area (CZ12) |  |  |  | 1000 sf | 1.6913 | 0.13296 | 1.9572 | Cap-Tons/1000 sf | 1098.6 | 1831 | 1373.6 | 0.21986 | 0.36643 | 0.25666 | 0 | 0 | 0 | 1098.6 | 1831 | 1373.6 | 0.21986 | 0.36643 | 0.25666 | 0 | 0 | 0 | 74 | 15 | 15 | 15 | 5 | 0.5 | 1227.7486 | 915.4813 | 1227.7486 | 760.8023 | 565.1903 | 760.8023 | 0 | 0 | 0 | 0.62606 | 0.97681 | 0 | 0 | [7 empty] | Medium (2013) | Medium (2013) | Medium (2013) | None
M-045 | HVAC - SEER Rated Package Rooftop AC (SEER 14) | PGE | COM | Electric | COMHVAC - SEER Rated Package Rooftop AC (SEER 14) | Pkg AC SEER = 14.0 (< 55 kBtuh), EER = 12.04, Clg EIR = 0.2456, Supply Fan W/cfm = 0.306; no Econo; 1-spd Fan; Pkg AC SEER = 14.0 (55-64 kBtuh), EER = 12.04, Clg EIR = 0.2456, Supply Fan W/cfm = 0.306; no Econo; 2-spd Fan | Com SEER-Rated Pkg AC, 18-65 kBTU/h; pre-2001: SEER = 9.7 (EER = 9.21), one-speed fan, no Econo; post-2001: SEER = 13 (EER = 11.06), one-speed fan, no Econo; 2014: SEER = 14 (EER = 12.04), one-speed fan, no Econo; Com SEER-Rated Pkg AC, 18-65 kBTU/h; pre-2001: SEER = 9.7 (EER = 9.21), one-speed fan, no Econo; post-2001: SEER = 13 (EER = 11.06), one-speed fan, no Econo; 2014: SEER = 14 (EER = 11.75), two-speed fan, w/Econo | Commercial SEER-rated Packaged Air Conditioners, Size Range: 18 - 55 kBTU/h, SEER = 14 (EER = 12), EIR = 0.246, Fan W/CFM = 0.29, one-speed fan, without Econo; Commercial SEER-rated Packaged Air Conditioners, Size Range: 55 - 65 kBTU/h, SEER = 14 (EER = 11.7), EIR = 0.249, Fan W/CFM = 0.29, two-speed fan, with Econo | HVAC | SpaceCool | dxAC_equip | pkgSEER | pkgSEER14 | 1 | 0 | 1 | 0.8 |  | NA | 1 | Package SEER AC | Cap-Tons | OFL | OFFICE - LARGE | Existing | CZ12 | Sacramento Area (CZ12) |  |  |  | 1000 sf | 1.201 | 0.094416 | 1.3898 | Cap-Tons/1000 sf | 861.336 | 1435.5599 | 1001.336 | 0.31499 | 0.52498 | 0.37004 | 0 | 0 | 0 | 861.336 | 1435.5599 | 1001.336 | 0.31499 | 0.52498 | 0.37004 | 0 | 0 | 0 | 74 | 15 | 15 | 15 | 5 | 0.5 | 1227.7486 | 915.4813 | 1227.7486 | 760.8023 | 565.1903 | 760.8023 | 0 | 0 | 0 | 0.62606 | 0.97681 | 0 | 0 | [7 empty] | Medium (2013) | Medium (2013) | Medium (2013) | None
M-045 | HVAC - SEER Rated Package Rooftop AC (SEER 14) | PGE | COM | Electric | COMHVAC - SEER Rated Package Rooftop AC (SEER 14) | Pkg AC SEER = 14.0 (< 55 kBtuh), EER = 12.04, Clg EIR = 0.2456, Supply Fan W/cfm = 0.306; no Econo; 1-spd Fan; Pkg AC SEER = 14.0 (55-64 kBtuh), EER = 12.04, Clg EIR = 0.2456, Supply Fan W/cfm = 0.306; no Econo; 2-spd Fan | Com SEER-Rated Pkg AC, 18-65 kBTU/h; pre-2001: SEER = 9.7 (EER = 9.21), one-speed fan, no Econo; post-2001: SEER = 13 (EER = 11.06), one-speed fan, no Econo; 2014: SEER = 14 (EER = 12.04), one-speed fan, no Econo; Com SEER-Rated Pkg AC, 18-65 kBTU/h; pre-2001: SEER = 9.7 (EER = 9.21), one-speed fan, no Econo; post-2001: SEER = 13 (EER = 11.06), one-speed fan, no Econo; 2014: SEER = 14 (EER = 11.75), two-speed fan, w/Econo | Commercial SEER-rated Packaged Air Conditioners, Size Range: 18 - 55 kBTU/h, SEER = 14 (EER = 12), EIR = 0.246, Fan W/CFM = 0.29, one-speed fan, without Econo; Commercial SEER-rated Packaged Air Conditioners, Size Range: 55 - 65 kBTU/h, SEER = 14 (EER = 11.7), EIR = 0.249, Fan W/CFM = 0.29, two-speed fan, with Econo | HVAC | SpaceCool | dxAC_equip | pkgSEER | pkgSEER14 | 1 | 0 | 1 | 0.8 |  | NA | 1 | Package SEER AC | Cap-Tons | OFS | OFFICE - SMALL | Existing | CZ12 | Sacramento Area (CZ12) |  |  |  | 1000 sf | 1.4046 | 0.11042 | 1.6254 | Cap-Tons/1000 sf | 707.85 | 1179.75 | 840.3 | 0.288 | 0.48 | 0.3472 | 0 | 0 | 0 | 707.85 | 1179.75 | 840.3 | 0.288 | 0.48 | 0.3472 | 0 | 0 | 0 | 74 | 15 | 15 | 15 | 5 | 0.5 | 1227.7486 | 915.4813 | 1227.7486 | 760.8023 | 565.1903 | 760.8023 | 0 | 0 | 0 | 0.62606 | 0.97681 | 0 | 0 | [7 empty] | Medium (2013) | Medium (2013) | Medium (2013) | None
M-045 | HVAC - SEER Rated Package Rooftop AC (SEER 14) | PGE | COM | Electric | COMHVAC - SEER Rated Package Rooftop AC (SEER 14) | Pkg AC SEER = 14.0 (< 55 kBtuh), EER = 12.04, Clg EIR = 0.2456, Supply Fan W/cfm = 0.306; no Econo; 1-spd Fan; Pkg AC SEER = 14.0 (55-64 kBtuh), EER = 12.04, Clg EIR = 0.2456, Supply Fan W/cfm = 0.306; no Econo; 2-spd Fan | Com SEER-Rated Pkg AC, 18-65 kBTU/h; pre-2001: SEER = 9.7 (EER = 9.21), one-speed fan, no Econo; post-2001: SEER = 13 (EER = 11.06), one-speed fan, no Econo; 2014: SEER = 14 (EER = 12.04), one-speed fan, no Econo; Com SEER-Rated Pkg AC, 18-65 kBTU/h; pre-2001: SEER = 9.7 (EER = 9.21), one-speed fan, no Econo; post-2001: SEER = 13 (EER = 11.06), one-speed fan, no Econo; 2014: SEER = 14 (EER = 11.75), two-speed fan, w/Econo | Commercial SEER-rated Packaged Air Conditioners, Size Range: 18 - 55 kBTU/h, SEER = 14 (EER = 12), EIR = 0.246, Fan W/CFM = 0.29, one-speed fan, without Econo; Commercial SEER-rated Packaged Air Conditioners, Size Range: 55 - 65 kBTU/h, SEER = 14 (EER = 11.7), EIR = 0.249, Fan W/CFM = 0.29, two-speed fan, with Econo | HVAC | SpaceCool | dxAC_equip | pkgSEER | pkgSEER14 | 1 | 0 | 1 | 0.8 |  | NA | 1 | Package SEER AC | Cap-Tons | RFF | RESTAURANT - FAST-FOOD | Existing | CZ12 | Sacramento Area (CZ12) |  |  |  | 1000 sf | 2.4421 | 0.19199 | 2.8261 | Cap-Tons/1000 sf | 1042.35 | 1737.25 | 1288.35 | 0.26047 | 0.43412 | 0.29917 | 0 | 0 | 0 | 1042.35 | 1737.25 | 1288.35 | 0.26047 | 0.43412 | 0.29917 | 0 | 0 | 0 | 74 | 15 | 15 | 15 | 5 | 0.5 | 1227.7486 | 915.4813 | 1227.7486 | 760.8023 | 565.1903 | 760.8023 | 0 | 0 | 0 | 0.62606 | 0.97681 | 0 | 0 | [7 empty] | Medium (2013) | Medium (2013) | Medium (2013) | None
M-045 | HVAC - SEER Rated Package Rooftop AC (SEER 14) | PGE | COM | Electric | COMHVAC - SEER Rated Package Rooftop AC (SEER 14) | Pkg AC SEER = 14.0 (< 55 kBtuh), EER = 12.04, Clg EIR = 0.2456, Supply Fan W/cfm = 0.306; no Econo; 1-spd Fan; Pkg AC SEER = 14.0 (55-64 kBtuh), EER = 12.04, Clg EIR = 0.2456, Supply Fan W/cfm = 0.306; no Econo; 2-spd Fan | Com SEER-Rated Pkg AC, 18-65 kBTU/h; pre-2001: SEER = 9.7 (EER = 9.21), one-speed fan, no Econo; post-2001: SEER = 13 (EER = 11.06), one-speed fan, no Econo; 2014: SEER = 14 (EER = 12.04), one-speed fan, no Econo; Com SEER-Rated Pkg AC, 18-65 kBTU/h; pre-2001: SEER = 9.7 (EER = 9.21), one-speed fan, no Econo; post-2001: SEER = 13 (EER = 11.06), one-speed fan, no Econo; 2014: SEER = 14 (EER = 11.75), two-speed fan, w/Econo | Commercial SEER-rated Packaged Air Conditioners, Size Range: 18 - 55 kBTU/h, SEER = 14 (EER = 12), EIR = 0.246, Fan W/CFM = 0.29, one-speed fan, without Econo; Commercial SEER-rated Packaged Air Conditioners, Size Range: 55 - 65 kBTU/h, SEER = 14 (EER = 11.7), EIR = 0.249, Fan W/CFM = 0.29, two-speed fan, with Econo | HVAC | SpaceCool | dxAC_equip | pkgSEER | pkgSEER14 | 1 | 0 | 1 | 0.8 |  | NA | 1 | Package SEER AC | Cap-Tons | RSD | RESTAURANT - SIT-DOWN | Existing | CZ12 | Sacramento Area (CZ12) |  |  |  | 1000 sf | 1.6171 | 0.12712 | 1.8713 | Cap-Tons/1000 sf | 927.1865 | 1545.3109 | 1109.1865 | 0.33735 | 0.56224 | 0.3728 | 0 | 0 | 0 | 927.1865 | 1545.3109 | 1109.1865 | 0.33735 | 0.56224 | 0.3728 | 0 | 0 | 0 | 74 | 15 | 15 | 15 | 5 | 0.5 | 1227.7486 | 915.4813 | 1227.7486 | 760.8023 | 565.1903 | 760.8023 | 0 | 0 | 0 | 0.62606 | 0.97681 | 0 | 0 | [7 empty] | Medium (2013) | Medium (2013) | Medium (2013) | None
M-045 | HVAC - SEER Rated Package Rooftop AC (SEER 14) | PGE | COM | Electric | COMHVAC - SEER Rated Package Rooftop AC (SEER 14) | Pkg AC SEER = 14.0 (< 55 kBtuh), EER = 12.04, Clg EIR = 0.2456, Supply Fan W/cfm = 0.306; no Econo; 1-spd Fan; Pkg AC SEER = 14.0 (55-64 kBtuh), EER = 12.04, Clg EIR = 0.2456, Supply Fan W/cfm = 0.306; no Econo; 2-spd Fan | Com SEER-Rated Pkg AC, 18-65 kBTU/h; pre-2001: SEER = 9.7 (EER = 9.21), one-speed fan, no Econo; post-2001: SEER = 13 (EER = 11.06), one-speed fan, no Econo; 2014: SEER = 14 (EER = 12.04), one-speed fan, no Econo; Com SEER-Rated Pkg AC, 18-65 kBTU/h; pre-2001: SEER = 9.7 (EER = 9.21), one-speed fan, no Econo; post-2001: SEER = 13 (EER = 11.06), one-speed fan, no Econo; 2014: SEER = 14 (EER = 11.75), two-speed fan, w/Econo | Commercial SEER-rated Packaged Air Conditioners, Size Range: 18 - 55 kBTU/h, SEER = 14 (EER = 12), EIR = 0.246, Fan W/CFM = 0.29, one-speed fan, without Econo; Commercial SEER-rated Packaged Air Conditioners, Size Range: 55 - 65 kBTU/h, SEER = 14 (EER = 11.7), EIR = 0.249, Fan W/CFM = 0.29, two-speed fan, with Econo | HVAC | SpaceCool | dxAC_equip | pkgSEER | pkgSEER14 | 1 | 0 | 1 | 0.8 |  | NA | 1 | Package SEER AC | Cap-Tons | RT3 | RETAIL - MULTISTORY LARGE | Existing | CZ12 | Sacramento Area (CZ12) |  |  |  | 1000 sf | 0.76406 | 0.060066 | 0.88419 | Cap-Tons/1000 sf | 837.36 | 1395.6 | 1003.81 | 0.25921 | 0.43201 | 0.29771 | 0 | 0 | 0 | 837.36 | 1395.6 | 1003.81 | 0.25921 | 0.43201 | 0.29771 | 0 | 0 | 0 | 74 | 15 | 15 | 15 | 5 | 0.5 | 1227.7486 | 915.4813 | 1227.7486 | 760.8023 | 565.1903 | 760.8023 | 0 | 0 | 0 | 0.62606 | 0.97681 | 0 | 0 | [7 empty] | Medium (2013) | Medium (2013) | Medium (2013) | None
M-045 | HVAC - SEER Rated Package Rooftop AC (SEER 14) | PGE | COM | Electric | COMHVAC - SEER Rated Package Rooftop AC (SEER 14) | Pkg AC SEER = 14.0 (< 55 kBtuh), EER = 12.04, Clg EIR = 0.2456, Supply Fan W/cfm = 0.306; no Econo; 1-spd Fan; Pkg AC SEER = 14.0 (55-64 kBtuh), EER = 12.04, Clg EIR = 0.2456, Supply Fan W/cfm = 0.306; no Econo; 2-spd Fan | Com SEER-Rated Pkg AC, 18-65 kBTU/h; pre-2001: SEER = 9.7 (EER = 9.21), one-speed fan, no Econo; post-2001: SEER = 13 (EER = 11.06), one-speed fan, no Econo; 2014: SEER = 14 (EER = 12.04), one-speed fan, no Econo; Com SEER-Rated Pkg AC, 18-65 kBTU/h; pre-2001: SEER = 9.7 (EER = 9.21), one-speed fan, no Econo; post-2001: SEER = 13 (EER = 11.06), one-speed fan, no Econo; 2014: SEER = 14 (EER = 11.75), two-speed fan, w/Econo | Commercial SEER-rated Packaged Air Conditioners, Size Range: 18 - 55 kBTU/h, SEER = 14 (EER = 12), EIR = 0.246, Fan W/CFM = 0.29, one-speed fan, without Econo; Commercial SEER-rated Packaged Air Conditioners, Size Range: 55 - 65 kBTU/h, SEER = 14 (EER = 11.7), EIR = 0.249, Fan W/CFM = 0.29, two-speed fan, with Econo | HVAC | SpaceCool | dxAC_equip | pkgSEER | pkgSEER14 | 1 | 0 | 1 | 0.8 |  | NA | 1 | Package SEER AC | Cap-Tons | RTL | RETAIL - SINGLE-STORY LARGE | Existing | CZ12 | Sacramento Area (CZ12) |  |  |  | 1000 sf | 0.82447 | 0.064815 | 0.9541 | Cap-Tons/1000 sf | 859.05 | 1431.75 | 1054.05 | 0.25791 | 0.42985 | 0.29686 | 0 | 0 | 0 | 859.05 | 1431.75 | 1054.05 | 0.25791 | 0.42985 | 0.29686 | 0 | 0 | 0 | 74 | 15 | 15 | 15 | 5 | 0.5 | 1227.7486 | 915.4813 | 1227.7486 | 760.8023 | 565.1903 | 760.8023 | 0 | 0 | 0 | 0.62606 | 0.97681 | 0 | 0 | [7 empty] | Medium (2013) | Medium (2013) | Medium (2013) | None
M-045 | HVAC - SEER Rated Package Rooftop AC (SEER 14) | PGE | COM | Electric | COMHVAC - SEER Rated Package Rooftop AC (SEER 14) | Pkg AC SEER = 14.0 (< 55 kBtuh), EER = 12.04, Clg EIR = 0.2456, Supply Fan W/cfm = 0.306; no Econo; 1-spd Fan; Pkg AC SEER = 14.0 (55-64 kBtuh), EER = 12.04, Clg EIR = 0.2456, Supply Fan W/cfm = 0.306; no Econo; 2-spd Fan | Com SEER-Rated Pkg AC, 18-65 kBTU/h; pre-2001: SEER = 9.7 (EER = 9.21), one-speed fan, no Econo; post-2001: SEER = 13 (EER = 11.06), one-speed fan, no Econo; 2014: SEER = 14 (EER = 12.04), one-speed fan, no Econo; Com SEER-Rated Pkg AC, 18-65 kBTU/h; pre-2001: SEER = 9.7 (EER = 9.21), one-speed fan, no Econo; post-2001: SEER = 13 (EER = 11.06), one-speed fan, no Econo; 2014: SEER = 14 (EER = 11.75), two-speed fan, w/Econo | Commercial SEER-rated Packaged Air Conditioners, Size Range: 18 - 55 kBTU/h, SEER = 14 (EER = 12), EIR = 0.246, Fan W/CFM = 0.29, one-speed fan, without Econo; Commercial SEER-rated Packaged Air Conditioners, Size Range: 55 - 65 kBTU/h, SEER = 14 (EER = 11.7), EIR = 0.249, Fan W/CFM = 0.29, two-speed fan, with Econo | HVAC | SpaceCool | dxAC_equip | pkgSEER | pkgSEER14 | 1 | 0 | 1 | 0.8 |  | NA | 1 | Package SEER AC | Cap-Tons | RTS | RETAIL - SMALL | Existing | CZ12 | Sacramento Area (CZ12) |  |  |  | 1000 sf | 0.94903 | 0.074608 | 1.0982 | Cap-Tons/1000 sf | 787.845 | 1313.075 | 955.845 | 0.26844 | 0.44741 | 0.31294 | 0 | 0 | 0 | 787.845 | 1313.075 | 955.845 | 0.26844 | 0.44741 | 0.31294 | 0 | 0 | 0 | 74 | 15 | 15 | 15 | 5 | 0.5 | 1227.7486 | 915.4813 | 1227.7486 | 760.8023 | 565.1903 | 760.8023 | 0 | 0 | 0 | 0.62606 | 0.97681 | 0 | 0 | [7 empty] | Medium (2013) | Medium (2013) | Medium (2013) | None
M-045 | HVAC - SEER Rated Package Rooftop AC (SEER 14) | PGE | COM | Electric | COMHVAC - SEER Rated Package Rooftop AC (SEER 14) | Pkg AC SEER = 14.0 (< 55 kBtuh), EER = 12.04, Clg EIR = 0.2456, Supply Fan W/cfm = 0.306; no Econo; 1-spd Fan; Pkg AC SEER = 14.0 (55-64 kBtuh), EER = 12.04, Clg EIR = 0.2456, Supply Fan W/cfm = 0.306; no Econo; 2-spd Fan | Com SEER-Rated Pkg AC, 18-65 kBTU/h; pre-2001: SEER = 9.7 (EER = 9.21), one-speed fan, no Econo; post-2001: SEER = 13 (EER = 11.06), one-speed fan, no Econo; 2014: SEER = 14 (EER = 12.04), one-speed fan, no Econo; Com SEER-Rated Pkg AC, 18-65 kBTU/h; pre-2001: SEER = 9.7 (EER = 9.21), one-speed fan, no Econo; post-2001: SEER = 13 (EER = 11.06), one-speed fan, no Econo; 2014: SEER = 14 (EER = 11.75), two-speed fan, w/Econo | Commercial SEER-rated Packaged Air Conditioners, Size Range: 18 - 55 kBTU/h, SEER = 14 (EER = 12), EIR = 0.246, Fan W/CFM = 0.29, one-speed fan, without Econo; Commercial SEER-rated Packaged Air Conditioners, Size Range: 55 - 65 kBTU/h, SEER = 14 (EER = 11.7), EIR = 0.249, Fan W/CFM = 0.29, two-speed fan, with Econo | HVAC | SpaceCool | dxAC_equip | pkgSEER | pkgSEER14 | 1 | 0 | 1 | 0.8 |  | NA | 1 | Package SEER AC | Cap-Tons | SCN | STORAGE - CONDITIONED | Existing | CZ12 | Sacramento Area (CZ12) |  |  |  | 1000 sf | 0.52648 | 0.041389 | 0.60926 | Cap-Tons/1000 sf | 572.025 | 953.375 | 718.775 | 0.2297 | 0.38284 | 0.2653 | 0 | 0 | 0 | 572.025 | 953.375 | 718.775 | 0.2297 | 0.38284 | 0.2653 | 0 | 0 | 0 | 74 | 15 | 15 | 15 | 5 | 0.5 | 1227.7486 | 915.4813 | 1227.7486 | 760.8023 | 565.1903 | 760.8023 | 0 | 0 | 0 | 0.62606 | 0.97681 | 0 | 0 | [7 empty] | Medium (2013) | Medium (2013) | Medium (2013) | None
M-045 | HVAC - SEER Rated Package Rooftop AC (SEER 14) | PGE | COM | Electric | COMHVAC - SEER Rated Package Rooftop AC (SEER 14) | Pkg AC SEER = 14.0 (< 55 kBtuh), EER = 12.04, Clg EIR = 0.2456, Supply Fan W/cfm = 0.306; no Econo; 1-spd Fan; Pkg AC SEER = 14.0 (55-64 kBtuh), EER = 12.04, Clg EIR = 0.2456, Supply Fan W/cfm = 0.306; no Econo; 2-spd Fan | Com SEER-Rated Pkg AC, 18-65 kBTU/h; pre-2001: SEER = 9.7 (EER = 9.21), one-speed fan, no Econo; post-2001: SEER = 13 (EER = 11.06), one-speed fan, no Econo; 2014: SEER = 14 (EER = 12.04), one-speed fan, no Econo; Com SEER-Rated Pkg AC, 18-65 kBTU/h; pre-2001: SEER = 9.7 (EER = 9.21), one-speed fan, no Econo; post-2001: SEER = 13 (EER = 11.06), one-speed fan, no Econo; 2014: SEER = 14 (EER = 11.75), two-speed fan, w/Econo | Commercial SEER-rated Packaged Air Conditioners, Size Range: 18 - 55 kBTU/h, SEER = 14 (EER = 12), EIR = 0.246, Fan W/CFM = 0.29, one-speed fan, without Econo; Commercial SEER-rated Packaged Air Conditioners, Size Range: 55 - 65 kBTU/h, SEER = 14 (EER = 11.7), EIR = 0.249, Fan W/CFM = 0.29, two-speed fan, with Econo | HVAC | SpaceCool | dxAC_equip | pkgSEER | pkgSEER14 | 1 | 0 | 1 | 0.8 |  | NA | 1 | Package SEER AC | Cap-Tons | ASM | ASSEMBLY | New | CZ12 | Sacramento Area (CZ12) |  |  |  | 1000 sf | 1.9886 | 0.15634 | 2.3013 | Cap-Tons/1000 sf | 1151.25 | 1305.5 | 1305.5 | 0.10006 | 0.11586 | 0.11586 | 0 | 0 | 0 | 1151.25 | 1305.5 | 1305.5 | 0.10006 | 0.11586 | 0.11586 | 0 | 0 | 0 | 74 | 15 | 15 | 15 | 5 | 0.5 | 1227.7486 | 915.4813 | 1227.7486 | 760.8023 | 565.1903 | 760.8023 | 0 | 0 | 0 | 0.62606 | 0.97681 | 0 | 0 | [7 empty] | Medium (2013) | Medium (2013) | Medium (2013) | None
M-045 | HVAC - SEER Rated Package Rooftop AC (SEER 14) | PGE | COM | Electric | COMHVAC - SEER Rated Package Rooftop AC (SEER 14) | Pkg AC SEER = 14.0 (< 55 kBtuh), EER = 12.04, Clg EIR = 0.2456, Supply Fan W/cfm = 0.306; no Econo; 1-spd Fan; Pkg AC SEER = 14.0 (55-64 kBtuh), EER = 12.04, Clg EIR = 0.2456, Supply Fan W/cfm = 0.306; no Econo; 2-spd Fan | Com SEER-Rated Pkg AC, 18-65 kBTU/h; pre-2001: SEER = 9.7 (EER = 9.21), one-speed fan, no Econo; post-2001: SEER = 13 (EER = 11.06), one-speed fan, no Econo; 2014: SEER = 14 (EER = 12.04), one-speed fan, no Econo; Com SEER-Rated Pkg AC, 18-65 kBTU/h; pre-2001: SEER = 9.7 (EER = 9.21), one-speed fan, no Econo; post-2001: SEER = 13 (EER = 11.06), one-speed fan, no Econo; 2014: SEER = 14 (EER = 11.75), two-speed fan, w/Econo | Commercial SEER-rated Packaged Air Conditioners, Size Range: 18 - 55 kBTU/h, SEER = 14 (EER = 12), EIR = 0.246, Fan W/CFM = 0.29, one-speed fan, without Econo; Commercial SEER-rated Packaged Air Conditioners, Size Range: 55 - 65 kBTU/h, SEER = 14 (EER = 11.7), EIR = 0.249, Fan W/CFM = 0.29, two-speed fan, with Econo | HVAC | SpaceCool | dxAC_equip | pkgSEER | pkgSEER14 | 1 | 0 | 1 | 0.8 |  | NA | 1 | Package SEER AC | Cap-Tons | ECC | EDUCATION - COMMUNITY COLLEGE | New | CZ12 | Sacramento Area (CZ12) |  |  |  | 1000 sf | 1.1463 | 0.090118 | 1.3266 | Cap-Tons/1000 sf | 1024.5 | 1169.75 | 1169.75 | 0.15807 | 0.18162 | 0.18162 | 0 | 0 | 0 | 1024.5 | 1169.75 | 1169.75 | 0.15807 | 0.18162 | 0.18162 | 0 | 0 | 0 | 74 | 15 | 15 | 15 | 5 | 0.5 | 1227.7486 | 915.4813 | 1227.7486 | 760.8023 | 565.1903 | 760.8023 | 0 | 0 | 0 | 0.62606 | 0.97681 | 0 | 0 | [7 empty] | Medium (2013) | Medium (2013) | Medium (2013) | None
M-045 | HVAC - SEER Rated Package Rooftop AC (SEER 14) | PGE | COM | Electric | COMHVAC - SEER Rated Package Rooftop AC (SEER 14) | Pkg AC SEER = 14.0 (< 55 kBtuh), EER = 12.04, Clg EIR = 0.2456, Supply Fan W/cfm = 0.306; no Econo; 1-spd Fan; Pkg AC SEER = 14.0 (55-64 kBtuh), EER = 12.04, Clg EIR = 0.2456, Supply Fan W/cfm = 0.306; no Econo; 2-spd Fan | Com SEER-Rated Pkg AC, 18-65 kBTU/h; pre-2001: SEER = 9.7 (EER = 9.21), one-speed fan, no Econo; post-2001: SEER = 13 (EER = 11.06), one-speed fan, no Econo; 2014: SEER = 14 (EER = 12.04), one-speed fan, no Econo; Com SEER-Rated Pkg AC, 18-65 kBTU/h; pre-2001: SEER = 9.7 (EER = 9.21), one-speed fan, no Econo; post-2001: SEER = 13 (EER = 11.06), one-speed fan, no Econo; 2014: SEER = 14 (EER = 11.75), two-speed fan, w/Econo | Commercial SEER-rated Packaged Air Conditioners, Size Range: 18 - 55 kBTU/h, SEER = 14 (EER = 12), EIR = 0.246, Fan W/CFM = 0.29, one-speed fan, without Econo; Commercial SEER-rated Packaged Air Conditioners, Size Range: 55 - 65 kBTU/h, SEER = 14 (EER = 11.7), EIR = 0.249, Fan W/CFM = 0.29, two-speed fan, with Econo | HVAC | SpaceCool | dxAC_equip | pkgSEER | pkgSEER14 | 1 | 0 | 1 | 0.8 |  | NA | 1 | Package SEER AC | Cap-Tons | EUN | EDUCATION - UNIVERSITY | New | CZ12 | Sacramento Area (CZ12) |  |  |  | 1000 sf | 1.1443 | 0.089961 | 1.3242 | Cap-Tons/1000 sf | 1185.625 | 1349.925 | 1349.925 | 0.21819 | 0.24744 | 0.24744 | 0 | 0 | 0 | 1185.625 | 1349.925 | 1349.925 | 0.21819 | 0.24744 | 0.24744 | 0 | 0 | 0 | 74 | 15 | 15 | 15 | 5 | 0.5 | 1227.7486 | 915.4813 | 1227.7486 | 760.8023 | 565.1903 | 760.8023 | 0 | 0 | 0 | 0.62606 | 0.97681 | 0 | 0 | [7 empty] | Medium (2013) | Medium (2013) | Medium (2013) | None
M-045 | HVAC - SEER Rated Package Rooftop AC (SEER 14) | PGE | COM | Electric | COMHVAC - SEER Rated Package Rooftop AC (SEER 14) | Pkg AC SEER = 14.0 (< 55 kBtuh), EER = 12.04, Clg EIR = 0.2456, Supply Fan W/cfm = 0.306; no Econo; 1-spd Fan; Pkg AC SEER = 14.0 (55-64 kBtuh), EER = 12.04, Clg EIR = 0.2456, Supply Fan W/cfm = 0.306; no Econo; 2-spd Fan | Com SEER-Rated Pkg AC, 18-65 kBTU/h; pre-2001: SEER = 9.7 (EER = 9.21), one-speed fan, no Econo; post-2001: SEER = 13 (EER = 11.06), one-speed fan, no Econo; 2014: SEER = 14 (EER = 12.04), one-speed fan, no Econo; Com SEER-Rated Pkg AC, 18-65 kBTU/h; pre-2001: SEER = 9.7 (EER = 9.21), one-speed fan, no Econo; post-2001: SEER = 13 (EER = 11.06), one-speed fan, no Econo; 2014: SEER = 14 (EER = 11.75), two-speed fan, w/Econo | Commercial SEER-rated Packaged Air Conditioners, Size Range: 18 - 55 kBTU/h, SEER = 14 (EER = 12), EIR = 0.246, Fan W/CFM = 0.29, one-speed fan, without Econo; Commercial SEER-rated Packaged Air Conditioners, Size Range: 55 - 65 kBTU/h, SEER = 14 (EER = 11.7), EIR = 0.249, Fan W/CFM = 0.29, two-speed fan, with Econo | HVAC | SpaceCool | dxAC_equip | pkgSEER | pkgSEER14 | 1 | 0 | 1 | 0.8 |  | NA | 1 | Package SEER AC | Cap-Tons | GRO | GROCERY | New | CZ12 | Sacramento Area (CZ12) |  |  |  | 1000 sf | 1.911 | 0.15023 | 2.2115 | Cap-Tons/1000 sf | 989.5 | 1232.5 | 1232.5 | 0.16 | 0.2025 | 0.2025 | 0 | 0 | 0 | 989.5 | 1232.5 | 1232.5 | 0.16 | 0.2025 | 0.2025 | 0 | 0 | 0 | 74 | 15 | 15 | 15 | 5 | 0.5 | 1227.7486 | 915.4813 | 1227.7486 | 760.8023 | 565.1903 | 760.8023 | 0 | 0 | 0 | 0.62606 | 0.97681 | 0 | 0 | [7 empty] | Medium (2013) | Medium (2013) | Medium (2013) | None
M-045 | HVAC - SEER Rated Package Rooftop AC (SEER 14) | PGE | COM | Electric | COMHVAC - SEER Rated Package Rooftop AC (SEER 14) | Pkg AC SEER = 14.0 (< 55 kBtuh), EER = 12.04, Clg EIR = 0.2456, Supply Fan W/cfm = 0.306; no Econo; 1-spd Fan; Pkg AC SEER = 14.0 (55-64 kBtuh), EER = 12.04, Clg EIR = 0.2456, Supply Fan W/cfm = 0.306; no Econo; 2-spd Fan | Com SEER-Rated Pkg AC, 18-65 kBTU/h; pre-2001: SEER = 9.7 (EER = 9.21), one-speed fan, no Econo; post-2001: SEER = 13 (EER = 11.06), one-speed fan, no Econo; 2014: SEER = 14 (EER = 12.04), one-speed fan, no Econo; Com SEER-Rated Pkg AC, 18-65 kBTU/h; pre-2001: SEER = 9.7 (EER = 9.21), one-speed fan, no Econo; post-2001: SEER = 13 (EER = 11.06), one-speed fan, no Econo; 2014: SEER = 14 (EER = 11.75), two-speed fan, w/Econo | Commercial SEER-rated Packaged Air Conditioners, Size Range: 18 - 55 kBTU/h, SEER = 14 (EER = 12), EIR = 0.246, Fan W/CFM = 0.29, one-speed fan, without Econo; Commercial SEER-rated Packaged Air Conditioners, Size Range: 55 - 65 kBTU/h, SEER = 14 (EER = 11.7), EIR = 0.249, Fan W/CFM = 0.29, two-speed fan, with Econo | HVAC | SpaceCool | dxAC_equip | pkgSEER | pkgSEER14 | 1 | 0 | 1 | 0.8 |  | NA | 1 | Package SEER AC | Cap-Tons | HSP | HEALTH/MEDICAL - HOSPITAL | New | CZ12 | Sacramento Area (CZ12) |  |  |  | 1000 sf | 1.6913 | 0.13296 | 1.9572 | Cap-Tons/1000 sf | 2005.5 | 2310.5 | 2310.5 | 0.27921 | 0.31826 | 0.31826 | 0 | 0 | 0 | 2005.5 | 2310.5 | 2310.5 | 0.27921 | 0.31826 | 0.31826 | 0 | 0 | 0 | 74 | 15 | 15 | 15 | 5 | 0.5 | 1227.7486 | 915.4813 | 1227.7486 | 760.8023 | 565.1903 | 760.8023 | 0 | 0 | 0 | 0.62606 | 0.97681 | 0 | 0 | [7 empty] | Medium (2013) | Medium (2013) | Medium (2013) | None
M-045 | HVAC - SEER Rated Package Rooftop AC (SEER 14) | PGE | COM | Electric | COMHVAC - SEER Rated Package Rooftop AC (SEER 14) | Pkg AC SEER = 14.0 (< 55 kBtuh), EER = 12.04, Clg EIR = 0.2456, Supply Fan W/cfm = 0.306; no Econo; 1-spd Fan; Pkg AC SEER = 14.0 (55-64 kBtuh), EER = 12.04, Clg EIR = 0.2456, Supply Fan W/cfm = 0.306; no Econo; 2-spd Fan | Com SEER-Rated Pkg AC, 18-65 kBTU/h; pre-2001: SEER = 9.7 (EER = 9.21), one-speed fan, no Econo; post-2001: SEER = 13 (EER = 11.06), one-speed fan, no Econo; 2014: SEER = 14 (EER = 12.04), one-speed fan, no Econo; Com SEER-Rated Pkg AC, 18-65 kBTU/h; pre-2001: SEER = 9.7 (EER = 9.21), one-speed fan, no Econo; post-2001: SEER = 13 (EER = 11.06), one-speed fan, no Econo; 2014: SEER = 14 (EER = 11.75), two-speed fan, w/Econo | Commercial SEER-rated Packaged Air Conditioners, Size Range: 18 - 55 kBTU/h, SEER = 14 (EER = 12), EIR = 0.246, Fan W/CFM = 0.29, one-speed fan, without Econo; Commercial SEER-rated Packaged Air Conditioners, Size Range: 55 - 65 kBTU/h, SEER = 14 (EER = 11.7), EIR = 0.249, Fan W/CFM = 0.29, two-speed fan, with Econo | HVAC | SpaceCool | dxAC_equip | pkgSEER | pkgSEER14 | 1 | 0 | 1 | 0.8 |  | NA | 1 | Package SEER AC | Cap-Tons | HTL | LODGING - HOTEL | New | CZ12 | Sacramento Area (CZ12) |  |  |  | 1000 sf | 0.90153 | 0.070874 | 1.0433 | Cap-Tons/1000 sf | 1896 | 2171 | 2171 | 0.30523 | 0.34498 | 0.34498 | 0 | 0 | 0 | 1896 | 2171 | 2171 | 0.30523 | 0.34498 | 0.34498 | 0 | 0 | 0 | 74 | 15 | 15 | 15 | 5 | 0.5 | 1227.7486 | 915.4813 | 1227.7486 | 760.8023 | 565.1903 | 760.8023 | 0 | 0 | 0 | 0.62606 | 0.97681 | 0 | 0 | [7 empty] | Medium (2013) | Medium (2013) | Medium (2013) | None
M-045 | HVAC - SEER Rated Package Rooftop AC (SEER 14) | PGE | COM | Electric | COMHVAC - SEER Rated Package Rooftop AC (SEER 14) | Pkg AC SEER = 14.0 (< 55 kBtuh), EER = 12.04, Clg EIR = 0.2456, Supply Fan W/cfm = 0.306; no Econo; 1-spd Fan; Pkg AC SEER = 14.0 (55-64 kBtuh), EER = 12.04, Clg EIR = 0.2456, Supply Fan W/cfm = 0.306; no Econo; 2-spd Fan | Com SEER-Rated Pkg AC, 18-65 kBTU/h; pre-2001: SEER = 9.7 (EER = 9.21), one-speed fan, no Econo; post-2001: SEER = 13 (EER = 11.06), one-speed fan, no Econo; 2014: SEER = 14 (EER = 12.04), one-speed fan, no Econo; Com SEER-Rated Pkg AC, 18-65 kBTU/h; pre-2001: SEER = 9.7 (EER = 9.21), one-speed fan, no Econo; post-2001: SEER = 13 (EER = 11.06), one-speed fan, no Econo; 2014: SEER = 14 (EER = 11.75), two-speed fan, w/Econo | Commercial SEER-rated Packaged Air Conditioners, Size Range: 18 - 55 kBTU/h, SEER = 14 (EER = 12), EIR = 0.246, Fan W/CFM = 0.29, one-speed fan, without Econo; Commercial SEER-rated Packaged Air Conditioners, Size Range: 55 - 65 kBTU/h, SEER = 14 (EER = 11.7), EIR = 0.249, Fan W/CFM = 0.29, two-speed fan, with Econo | HVAC | SpaceCool | dxAC_equip | pkgSEER | pkgSEER14 | 1 | 0 | 1 | 0.8 |  | NA | 1 | Package SEER AC | Cap-Tons | MTL | LODGING - MOTEL | New | CZ12 | Sacramento Area (CZ12) |  |  |  | 1000 sf | 0.90153 | 0.070874 | 1.0433 | Cap-Tons/1000 sf | 1896 | 2171 | 2171 | 0.30523 | 0.34498 | 0.34498 | 0 | 0 | 0 | 1896 | 2171 | 2171 | 0.30523 | 0.34498 | 0.34498 | 0 | 0 | 0 | 74 | 15 | 15 | 15 | 5 | 0.5 | 1227.7486 | 915.4813 | 1227.7486 | 760.8023 | 565.1903 | 760.8023 | 0 | 0 | 0 | 0.62606 | 0.97681 | 0 | 0 | [7 empty] | Medium (2013) | Medium (2013) | Medium (2013) | None
M-045 | HVAC - SEER Rated Package Rooftop AC (SEER 14) | PGE | COM | Electric | COMHVAC - SEER Rated Package Rooftop AC (SEER 14) | Pkg AC SEER = 14.0 (< 55 kBtuh), EER = 12.04, Clg EIR = 0.2456, Supply Fan W/cfm = 0.306; no Econo; 1-spd Fan; Pkg AC SEER = 14.0 (55-64 kBtuh), EER = 12.04, Clg EIR = 0.2456, Supply Fan W/cfm = 0.306; no Econo; 2-spd Fan | Com SEER-Rated Pkg AC, 18-65 kBTU/h; pre-2001: SEER = 9.7 (EER = 9.21), one-speed fan, no Econo; post-2001: SEER = 13 (EER = 11.06), one-speed fan, no Econo; 2014: SEER = 14 (EER = 12.04), one-speed fan, no Econo; Com SEER-Rated Pkg AC, 18-65 kBTU/h; pre-2001: SEER = 9.7 (EER = 9.21), one-speed fan, no Econo; post-2001: SEER = 13 (EER = 11.06), one-speed fan, no Econo; 2014: SEER = 14 (EER = 11.75), two-speed fan, w/Econo | Commercial SEER-rated Packaged Air Conditioners, Size Range: 18 - 55 kBTU/h, SEER = 14 (EER = 12), EIR = 0.246, Fan W/CFM = 0.29, one-speed fan, without Econo; Commercial SEER-rated Packaged Air Conditioners, Size Range: 55 - 65 kBTU/h, SEER = 14 (EER = 11.7), EIR = 0.249, Fan W/CFM = 0.29, two-speed fan, with Econo | HVAC | SpaceCool | dxAC_equip | pkgSEER | pkgSEER14 | 1 | 0 | 1 | 0.8 |  | NA | 1 | Package SEER AC | Cap-Tons | NRS | HEALTH/MEDICAL - NURSING HOME | New | CZ12 | Sacramento Area (CZ12) |  |  |  | 1000 sf | 1.6913 | 0.13296 | 1.9572 | Cap-Tons/1000 sf | 1566.5 | 1831 | 1831 | 0.17231 | 0.20231 | 0.20231 | 0 | 0 | 0 | 1566.5 | 1831 | 1831 | 0.17231 | 0.20231 | 0.20231 | 0 | 0 | 0 | 74 | 15 | 15 | 15 | 5 | 0.5 | 1227.7486 | 915.4813 | 1227.7486 | 760.8023 | 565.1903 | 760.8023 | 0 | 0 | 0 | 0.62606 | 0.97681 | 0 | 0 | [7 empty] | Medium (2013) | Medium (2013) | Medium (2013) | None
M-045 | HVAC - SEER Rated Package Rooftop AC (SEER 14) | PGE | COM | Electric | COMHVAC - SEER Rated Package Rooftop AC (SEER 14) | Pkg AC SEER = 14.0 (< 55 kBtuh), EER = 12.04, Clg EIR = 0.2456, Supply Fan W/cfm = 0.306; no Econo; 1-spd Fan; Pkg AC SEER = 14.0 (55-64 kBtuh), EER = 12.04, Clg EIR = 0.2456, Supply Fan W/cfm = 0.306; no Econo; 2-spd Fan | Com SEER-Rated Pkg AC, 18-65 kBTU/h; pre-2001: SEER = 9.7 (EER = 9.21), one-speed fan, no Econo; post-2001: SEER = 13 (EER = 11.06), one-speed fan, no Econo; 2014: SEER = 14 (EER = 12.04), one-speed fan, no Econo; Com SEER-Rated Pkg AC, 18-65 kBTU/h; pre-2001: SEER = 9.7 (EER = 9.21), one-speed fan, no Econo; post-2001: SEER = 13 (EER = 11.06), one-speed fan, no Econo; 2014: SEER = 14 (EER = 11.75), two-speed fan, w/Econo | Commercial SEER-rated Packaged Air Conditioners, Size Range: 18 - 55 kBTU/h, SEER = 14 (EER = 12), EIR = 0.246, Fan W/CFM = 0.29, one-speed fan, without Econo; Commercial SEER-rated Packaged Air Conditioners, Size Range: 55 - 65 kBTU/h, SEER = 14 (EER = 11.7), EIR = 0.249, Fan W/CFM = 0.29, two-speed fan, with Econo | HVAC | SpaceCool | dxAC_equip | pkgSEER | pkgSEER14 | 1 | 0 | 1 | 0.8 |  | NA | 1 | Package SEER AC | Cap-Tons | OFL | OFFICE - LARGE | New | CZ12 | Sacramento Area (CZ12) |  |  |  | 1000 sf | 1.201 | 0.094416 | 1.3898 | Cap-Tons/1000 sf | 1303.5099 | 1435.5599 | 1435.5599 | 0.55261 | 0.60021 | 0.60021 | 0 | 0 | 0 | 1303.5099 | 1435.5599 | 1435.5599 | 0.55261 | 0.60021 | 0.60021 | 0 | 0 | 0 | 74 | 15 | 15 | 15 | 5 | 0.5 | 1227.7486 | 915.4813 | 1227.7486 | 760.8023 | 565.1903 | 760.8023 | 0 | 0 | 0 | 0.62606 | 0.97681 | 0 | 0 | [7 empty] | Medium (2013) | Medium (2013) | Medium (2013) | None
M-045 | HVAC - SEER Rated Package Rooftop AC (SEER 14) | PGE | COM | Electric | COMHVAC - SEER Rated Package Rooftop AC (SEER 14) | Pkg AC SEER = 14.0 (< 55 kBtuh), EER = 12.04, Clg EIR = 0.2456, Supply Fan W/cfm = 0.306; no Econo; 1-spd Fan; Pkg AC SEER = 14.0 (55-64 kBtuh), EER = 12.04, Clg EIR = 0.2456, Supply Fan W/cfm = 0.306; no Econo; 2-spd Fan | Com SEER-Rated Pkg AC, 18-65 kBTU/h; pre-2001: SEER = 9.7 (EER = 9.21), one-speed fan, no Econo; post-2001: SEER = 13 (EER = 11.06), one-speed fan, no Econo; 2014: SEER = 14 (EER = 12.04), one-speed fan, no Econo; Com SEER-Rated Pkg AC, 18-65 kBTU/h; pre-2001: SEER = 9.7 (EER = 9.21), one-speed fan, no Econo; post-2001: SEER = 13 (EER = 11.06), one-speed fan, no Econo; 2014: SEER = 14 (EER = 11.75), two-speed fan, w/Econo | Commercial SEER-rated Packaged Air Conditioners, Size Range: 18 - 55 kBTU/h, SEER = 14 (EER = 12), EIR = 0.246, Fan W/CFM = 0.29, one-speed fan, without Econo; Commercial SEER-rated Packaged Air Conditioners, Size Range: 55 - 65 kBTU/h, SEER = 14 (EER = 11.7), EIR = 0.249, Fan W/CFM = 0.29, two-speed fan, with Econo | HVAC | SpaceCool | dxAC_equip | pkgSEER | pkgSEER14 | 1 | 0 | 1 | 0.8 |  | NA | 1 | Package SEER AC | Cap-Tons | OFS | OFFICE - SMALL | New | CZ12 | Sacramento Area (CZ12) |  |  |  | 1000 sf | 1.4046 | 0.11042 | 1.6254 | Cap-Tons/1000 sf | 1051.4 | 1179.75 | 1179.75 | 0.48073 | 0.53028 | 0.53028 | 0 | 0 | 0 | 1051.4 | 1179.75 | 1179.75 | 0.48073 | 0.53028 | 0.53028 | 0 | 0 | 0 | 74 | 15 | 15 | 15 | 5 | 0.5 | 1227.7486 | 915.4813 | 1227.7486 | 760.8023 | 565.1903 | 760.8023 | 0 | 0 | 0 | 0.62606 | 0.97681 | 0 | 0 | [7 empty] | Medium (2013) | Medium (2013) | Medium (2013) | None
M-045 | HVAC - SEER Rated Package Rooftop AC (SEER 14) | PGE | COM | Electric | COMHVAC - SEER Rated Package Rooftop AC (SEER 14) | Pkg AC SEER = 14.0 (< 55 kBtuh), EER = 12.04, Clg EIR = 0.2456, Supply Fan W/cfm = 0.306; no Econo; 1-spd Fan; Pkg AC SEER = 14.0 (55-64 kBtuh), EER = 12.04, Clg EIR = 0.2456, Supply Fan W/cfm = 0.306; no Econo; 2-spd Fan | Com SEER-Rated Pkg AC, 18-65 kBTU/h; pre-2001: SEER = 9.7 (EER = 9.21), one-speed fan, no Econo; post-2001: SEER = 13 (EER = 11.06), one-speed fan, no Econo; 2014: SEER = 14 (EER = 12.04), one-speed fan, no Econo; Com SEER-Rated Pkg AC, 18-65 kBTU/h; pre-2001: SEER = 9.7 (EER = 9.21), one-speed fan, no Econo; post-2001: SEER = 13 (EER = 11.06), one-speed fan, no Econo; 2014: SEER = 14 (EER = 11.75), two-speed fan, w/Econo | Commercial SEER-rated Packaged Air Conditioners, Size Range: 18 - 55 kBTU/h, SEER = 14 (EER = 12), EIR = 0.246, Fan W/CFM = 0.29, one-speed fan, without Econo; Commercial SEER-rated Packaged Air Conditioners, Size Range: 55 - 65 kBTU/h, SEER = 14 (EER = 11.7), EIR = 0.249, Fan W/CFM = 0.29, two-speed fan, with Econo | HVAC | SpaceCool | dxAC_equip | pkgSEER | pkgSEER14 | 1 | 0 | 1 | 0.8 |  | NA | 1 | Package SEER AC | Cap-Tons | RFF | RESTAURANT - FAST-FOOD | New | CZ12 | Sacramento Area (CZ12) |  |  |  | 1000 sf | 2.4421 | 0.19199 | 2.8261 | Cap-Tons/1000 sf | 1503.25 | 1737.25 | 1737.25 | 0.15518 | 0.18038 | 0.18038 | 0 | 0 | 0 | 1503.25 | 1737.25 | 1737.25 | 0.15518 | 0.18038 | 0.18038 | 0 | 0 | 0 | 74 | 15 | 15 | 15 | 5 | 0.5 | 1227.7486 | 915.4813 | 1227.7486 | 760.8023 | 565.1903 | 760.8023 | 0 | 0 | 0 | 0.62606 | 0.97681 | 0 | 0 | [7 empty] | Medium (2013) | Medium (2013) | Medium (2013) | None
M-045 | HVAC - SEER Rated Package Rooftop AC (SEER 14) | PGE | COM | Electric | COMHVAC - SEER Rated Package Rooftop AC (SEER 14) | Pkg AC SEER = 14.0 (< 55 kBtuh), EER = 12.04, Clg EIR = 0.2456, Supply Fan W/cfm = 0.306; no Econo; 1-spd Fan; Pkg AC SEER = 14.0 (55-64 kBtuh), EER = 12.04, Clg EIR = 0.2456, Supply Fan W/cfm = 0.306; no Econo; 2-spd Fan | Com SEER-Rated Pkg AC, 18-65 kBTU/h; pre-2001: SEER = 9.7 (EER = 9.21), one-speed fan, no Econo; post-2001: SEER = 13 (EER = 11.06), one-speed fan, no Econo; 2014: SEER = 14 (EER = 12.04), one-speed fan, no Econo; Com SEER-Rated Pkg AC, 18-65 kBTU/h; pre-2001: SEER = 9.7 (EER = 9.21), one-speed fan, no Econo; post-2001: SEER = 13 (EER = 11.06), one-speed fan, no Econo; 2014: SEER = 14 (EER = 11.75), two-speed fan, w/Econo | Commercial SEER-rated Packaged Air Conditioners, Size Range: 18 - 55 kBTU/h, SEER = 14 (EER = 12), EIR = 0.246, Fan W/CFM = 0.29, one-speed fan, without Econo; Commercial SEER-rated Packaged Air Conditioners, Size Range: 55 - 65 kBTU/h, SEER = 14 (EER = 11.7), EIR = 0.249, Fan W/CFM = 0.29, two-speed fan, with Econo | HVAC | SpaceCool | dxAC_equip | pkgSEER | pkgSEER14 | 1 | 0 | 1 | 0.8 |  | NA | 1 | Package SEER AC | Cap-Tons | RSD | RESTAURANT - SIT-DOWN | New | CZ12 | Sacramento Area (CZ12) |  |  |  | 1000 sf | 1.6171 | 0.12712 | 1.8713 | Cap-Tons/1000 sf | 1361.3109 | 1545.3109 | 1545.3109 | 0.34451 | 0.38976 | 0.38976 | 0 | 0 | 0 | 1361.3109 | 1545.3109 | 1545.3109 | 0.34451 | 0.38976 | 0.38976 | 0 | 0 | 0 | 74 | 15 | 15 | 15 | 5 | 0.5 | 1227.7486 | 915.4813 | 1227.7486 | 760.8023 | 565.1903 | 760.8023 | 0 | 0 | 0 | 0.62606 | 0.97681 | 0 | 0 | [7 empty] | Medium (2013) | Medium (2013) | Medium (2013) | None
M-045 | HVAC - SEER Rated Package Rooftop AC (SEER 14) | PGE | COM | Electric | COMHVAC - SEER Rated Package Rooftop AC (SEER 14) | Pkg AC SEER = 14.0 (< 55 kBtuh), EER = 12.04, Clg EIR = 0.2456, Supply Fan W/cfm = 0.306; no Econo; 1-spd Fan; Pkg AC SEER = 14.0 (55-64 kBtuh), EER = 12.04, Clg EIR = 0.2456, Supply Fan W/cfm = 0.306; no Econo; 2-spd Fan | Com SEER-Rated Pkg AC, 18-65 kBTU/h; pre-2001: SEER = 9.7 (EER = 9.21), one-speed fan, no Econo; post-2001: SEER = 13 (EER = 11.06), one-speed fan, no Econo; 2014: SEER = 14 (EER = 12.04), one-speed fan, no Econo; Com SEER-Rated Pkg AC, 18-65 kBTU/h; pre-2001: SEER = 9.7 (EER = 9.21), one-speed fan, no Econo; post-2001: SEER = 13 (EER = 11.06), one-speed fan, no Econo; 2014: SEER = 14 (EER = 11.75), two-speed fan, w/Econo | Commercial SEER-rated Packaged Air Conditioners, Size Range: 18 - 55 kBTU/h, SEER = 14 (EER = 12), EIR = 0.246, Fan W/CFM = 0.29, one-speed fan, without Econo; Commercial SEER-rated Packaged Air Conditioners, Size Range: 55 - 65 kBTU/h, SEER = 14 (EER = 11.7), EIR = 0.249, Fan W/CFM = 0.29, two-speed fan, with Econo | HVAC | SpaceCool | dxAC_equip | pkgSEER | pkgSEER14 | 1 | 0 | 1 | 0.8 |  | NA | 1 | Package SEER AC | Cap-Tons | RT3 | RETAIL - MULTISTORY LARGE | New | CZ12 | Sacramento Area (CZ12) |  |  |  | 1000 sf | 0.76406 | 0.060066 | 0.88419 | Cap-Tons/1000 sf | 1240.05 | 1395.6 | 1395.6 | 0.22234 | 0.24969 | 0.24969 | 0 | 0 | 0 | 1240.05 | 1395.6 | 1395.6 | 0.22234 | 0.24969 | 0.24969 | 0 | 0 | 0 | 74 | 15 | 15 | 15 | 5 | 0.5 | 1227.7486 | 915.4813 | 1227.7486 | 760.8023 | 565.1903 | 760.8023 | 0 | 0 | 0 | 0.62606 | 0.97681 | 0 | 0 | [7 empty] | Medium (2013) | Medium (2013) | Medium (2013) | None
M-045 | HVAC - SEER Rated Package Rooftop AC (SEER 14) | PGE | COM | Electric | COMHVAC - SEER Rated Package Rooftop AC (SEER 14) | Pkg AC SEER = 14.0 (< 55 kBtuh), EER = 12.04, Clg EIR = 0.2456, Supply Fan W/cfm = 0.306; no Econo; 1-spd Fan; Pkg AC SEER = 14.0 (55-64 kBtuh), EER = 12.04, Clg EIR = 0.2456, Supply Fan W/cfm = 0.306; no Econo; 2-spd Fan | Com SEER-Rated Pkg AC, 18-65 kBTU/h; pre-2001: SEER = 9.7 (EER = 9.21), one-speed fan, no Econo; post-2001: SEER = 13 (EER = 11.06), one-speed fan, no Econo; 2014: SEER = 14 (EER = 12.04), one-speed fan, no Econo; Com SEER-Rated Pkg AC, 18-65 kBTU/h; pre-2001: SEER = 9.7 (EER = 9.21), one-speed fan, no Econo; post-2001: SEER = 13 (EER = 11.06), one-speed fan, no Econo; 2014: SEER = 14 (EER = 11.75), two-speed fan, w/Econo | Commercial SEER-rated Packaged Air Conditioners, Size Range: 18 - 55 kBTU/h, SEER = 14 (EER = 12), EIR = 0.246, Fan W/CFM = 0.29, one-speed fan, without Econo; Commercial SEER-rated Packaged Air Conditioners, Size Range: 55 - 65 kBTU/h, SEER = 14 (EER = 11.7), EIR = 0.249, Fan W/CFM = 0.29, two-speed fan, with Econo | HVAC | SpaceCool | dxAC_equip | pkgSEER | pkgSEER14 | 1 | 0 | 1 | 0.8 |  | NA | 1 | Package SEER AC | Cap-Tons | RTL | RETAIL - SINGLE-STORY LARGE | New | CZ12 | Sacramento Area (CZ12) |  |  |  | 1000 sf | 0.82447 | 0.064815 | 0.9541 | Cap-Tons/1000 sf | 1250.25 | 1431.75 | 1431.75 | 0.19033 | 0.21733 | 0.21733 | 0 | 0 | 0 | 1250.25 | 1431.75 | 1431.75 | 0.19033 | 0.21733 | 0.21733 | 0 | 0 | 0 | 74 | 15 | 15 | 15 | 5 | 0.5 | 1227.7486 | 915.4813 | 1227.7486 | 760.8023 | 565.1903 | 760.8023 | 0 | 0 | 0 | 0.62606 | 0.97681 | 0 | 0 | [7 empty] | Medium (2013) | Medium (2013) | Medium (2013) | None
M-045 | HVAC - SEER Rated Package Rooftop AC (SEER 14) | PGE | COM | Electric | COMHVAC - SEER Rated Package Rooftop AC (SEER 14) | Pkg AC SEER = 14.0 (< 55 kBtuh), EER = 12.04, Clg EIR = 0.2456, Supply Fan W/cfm = 0.306; no Econo; 1-spd Fan; Pkg AC SEER = 14.0 (55-64 kBtuh), EER = 12.04, Clg EIR = 0.2456, Supply Fan W/cfm = 0.306; no Econo; 2-spd Fan | Com SEER-Rated Pkg AC, 18-65 kBTU/h; pre-2001: SEER = 9.7 (EER = 9.21), one-speed fan, no Econo; post-2001: SEER = 13 (EER = 11.06), one-speed fan, no Econo; 2014: SEER = 14 (EER = 12.04), one-speed fan, no Econo; Com SEER-Rated Pkg AC, 18-65 kBTU/h; pre-2001: SEER = 9.7 (EER = 9.21), one-speed fan, no Econo; post-2001: SEER = 13 (EER = 11.06), one-speed fan, no Econo; 2014: SEER = 14 (EER = 11.75), two-speed fan, w/Econo | Commercial SEER-rated Packaged Air Conditioners, Size Range: 18 - 55 kBTU/h, SEER = 14 (EER = 12), EIR = 0.246, Fan W/CFM = 0.29, one-speed fan, without Econo; Commercial SEER-rated Packaged Air Conditioners, Size Range: 55 - 65 kBTU/h, SEER = 14 (EER = 11.7), EIR = 0.249, Fan W/CFM = 0.29, two-speed fan, with Econo | HVAC | SpaceCool | dxAC_equip | pkgSEER | pkgSEER14 | 1 | 0 | 1 | 0.8 |  | NA | 1 | Package SEER AC | Cap-Tons | RTS | RETAIL - SMALL | New | CZ12 | Sacramento Area (CZ12) |  |  |  | 1000 sf | 0.94903 | 0.074608 | 1.0982 | Cap-Tons/1000 sf | 1151.075 | 1313.075 | 1313.075 | 0.29411 | 0.33246 | 0.33246 | 0 | 0 | 0 | 1151.075 | 1313.075 | 1313.075 | 0.29411 | 0.33246 | 0.33246 | 0 | 0 | 0 | 74 | 15 | 15 | 15 | 5 | 0.5 | 1227.7486 | 915.4813 | 1227.7486 | 760.8023 | 565.1903 | 760.8023 | 0 | 0 | 0 | 0.62606 | 0.97681 | 0 | 0 | [7 empty] | Medium (2013) | Medium (2013) | Medium (2013) | None
M-045 | HVAC - SEER Rated Package Rooftop AC (SEER 14) | PGE | COM | Electric | COMHVAC - SEER Rated Package Rooftop AC (SEER 14) | Pkg AC SEER = 14.0 (< 55 kBtuh), EER = 12.04, Clg EIR = 0.2456, Supply Fan W/cfm = 0.306; no Econo; 1-spd Fan; Pkg AC SEER = 14.0 (55-64 kBtuh), EER = 12.04, Clg EIR = 0.2456, Supply Fan W/cfm = 0.306; no Econo; 2-spd Fan | Com SEER-Rated Pkg AC, 18-65 kBTU/h; pre-2001: SEER = 9.7 (EER = 9.21), one-speed fan, no Econo; post-2001: SEER = 13 (EER = 11.06), one-speed fan, no Econo; 2014: SEER = 14 (EER = 12.04), one-speed fan, no Econo; Com SEER-Rated Pkg AC, 18-65 kBTU/h; pre-2001: SEER = 9.7 (EER = 9.21), one-speed fan, no Econo; post-2001: SEER = 13 (EER = 11.06), one-speed fan, no Econo; 2014: SEER = 14 (EER = 11.75), two-speed fan, w/Econo | Commercial SEER-rated Packaged Air Conditioners, Size Range: 18 - 55 kBTU/h, SEER = 14 (EER = 12), EIR = 0.246, Fan W/CFM = 0.29, one-speed fan, without Econo; Commercial SEER-rated Packaged Air Conditioners, Size Range: 55 - 65 kBTU/h, SEER = 14 (EER = 11.7), EIR = 0.249, Fan W/CFM = 0.29, two-speed fan, with Econo | HVAC | SpaceCool | dxAC_equip | pkgSEER | pkgSEER14 | 1 | 0 | 1 | 0.8 |  | NA | 1 | Package SEER AC | Cap-Tons | SCN | STORAGE - CONDITIONED | New | CZ12 | Sacramento Area (CZ12) |  |  |  | 1000 sf | 0.52648 | 0.041389 | 0.60926 | Cap-Tons/1000 sf | 814.025 | 953.375 | 953.375 | 0.14188 | 0.16843 | 0.16843 | 0 | 0 | 0 | 814.025 | 953.375 | 953.375 | 0.14188 | 0.16843 | 0.16843 | 0 | 0 | 0 | 74 | 15 | 15 | 15 | 5 | 0.5 | 1227.7486 | 915.4813 | 1227.7486 | 760.8023 | 565.1903 | 760.8023 | 0 | 0 | 0 | 0.62606 | 0.97681 | 0 | 0 | [7 empty] | Medium (2013) | Medium (2013) | Medium (2013) | None
M-045 | HVAC - SEER Rated Package Rooftop AC (SEER 14) | PGE | COM | Electric | COMHVAC - SEER Rated Package Rooftop AC (SEER 14) | Pkg AC SEER = 14.0 (< 55 kBtuh), EER = 12.04, Clg EIR = 0.2456, Supply Fan W/cfm = 0.306; no Econo; 1-spd Fan; Pkg AC SEER = 14.0 (55-64 kBtuh), EER = 12.04, Clg EIR = 0.2456, Supply Fan W/cfm = 0.306; no Econo; 2-spd Fan | Com SEER-Rated Pkg AC, 18-65 kBTU/h; pre-2001: SEER = 9.7 (EER = 9.21), one-speed fan, no Econo; post-2001: SEER = 13 (EER = 11.06), one-speed fan, no Econo; 2014: SEER = 14 (EER = 12.04), one-speed fan, no Econo; Com SEER-Rated Pkg AC, 18-65 kBTU/h; pre-2001: SEER = 9.7 (EER = 9.21), one-speed fan, no Econo; post-2001: SEER = 13 (EER = 11.06), one-speed fan, no Econo; 2014: SEER = 14 (EER = 11.75), two-speed fan, w/Econo | Commercial SEER-rated Packaged Air Conditioners, Size Range: 18 - 55 kBTU/h, SEER = 14 (EER = 12), EIR = 0.246, Fan W/CFM = 0.29, one-speed fan, without Econo; Commercial SEER-rated Packaged Air Conditioners, Size Range: 55 - 65 kBTU/h, SEER = 14 (EER = 11.7), EIR = 0.249, Fan W/CFM = 0.29, two-speed fan, with Econo | HVAC | SpaceCool | dxAC_equip | pkgSEER | pkgSEER14 | 1 | 0 | 1 | 0.8 |  | NA | 1 | Package SEER AC | Cap-Tons | ASM | ASSEMBLY | Existing | CZ13 | Fresno Area (CZ13) |  |  |  | 1000 sf | 1.9886 | 0.15634 | 2.3013 | Cap-Tons/1000 sf | 783.3 | 1305.5 | 959.3 | 0.25963 | 0.43271 | 0.30058 | 0 | 0 | 0 | 783.3 | 1305.5 | 959.3 | 0.25963 | 0.43271 | 0.30058 | 0 | 0 | 0 | 74 | 15 | 15 | 15 | 5 | 0.5 | 1227.7486 | 915.4813 | 1227.7486 | 760.8023 | 565.1903 | 760.8023 | 0 | 0 | 0 | 0.62606 | 0.97681 | 0 | 0 | [7 empty] | Medium (2013) | Medium (2013) | Medium (2013) | None
M-045 | HVAC - SEER Rated Package Rooftop AC (SEER 14) | PGE | COM | Electric | COMHVAC - SEER Rated Package Rooftop AC (SEER 14) | Pkg AC SEER = 14.0 (< 55 kBtuh), EER = 12.04, Clg EIR = 0.2456, Supply Fan W/cfm = 0.306; no Econo; 1-spd Fan; Pkg AC SEER = 14.0 (55-64 kBtuh), EER = 12.04, Clg EIR = 0.2456, Supply Fan W/cfm = 0.306; no Econo; 2-spd Fan | Com SEER-Rated Pkg AC, 18-65 kBTU/h; pre-2001: SEER = 9.7 (EER = 9.21), one-speed fan, no Econo; post-2001: SEER = 13 (EER = 11.06), one-speed fan, no Econo; 2014: SEER = 14 (EER = 12.04), one-speed fan, no Econo; Com SEER-Rated Pkg AC, 18-65 kBTU/h; pre-2001: SEER = 9.7 (EER = 9.21), one-speed fan, no Econo; post-2001: SEER = 13 (EER = 11.06), one-speed fan, no Econo; 2014: SEER = 14 (EER = 11.75), two-speed fan, w/Econo | Commercial SEER-rated Packaged Air Conditioners, Size Range: 18 - 55 kBTU/h, SEER = 14 (EER = 12), EIR = 0.246, Fan W/CFM = 0.29, one-speed fan, without Econo; Commercial SEER-rated Packaged Air Conditioners, Size Range: 55 - 65 kBTU/h, SEER = 14 (EER = 11.7), EIR = 0.249, Fan W/CFM = 0.29, two-speed fan, with Econo | HVAC | SpaceCool | dxAC_equip | pkgSEER | pkgSEER14 | 1 | 0 | 1 | 0.8 |  | NA | 1 | Package SEER AC | Cap-Tons | ECC | EDUCATION - COMMUNITY COLLEGE | Existing | CZ13 | Fresno Area (CZ13) |  |  |  | 1000 sf | 1.1463 | 0.090118 | 1.3266 | Cap-Tons/1000 sf | 701.85 | 1169.75 | 869.85 | 0.12829 | 0.21381 | 0.16204 | 0 | 0 | 0 | 701.85 | 1169.75 | 869.85 | 0.12829 | 0.21381 | 0.16204 | 0 | 0 | 0 | 74 | 15 | 15 | 15 | 5 | 0.5 | 1227.7486 | 915.4813 | 1227.7486 | 760.8023 | 565.1903 | 760.8023 | 0 | 0 | 0 | 0.62606 | 0.97681 | 0 | 0 | [7 empty] | Medium (2013) | Medium (2013) | Medium (2013) | None
M-045 | HVAC - SEER Rated Package Rooftop AC (SEER 14) | PGE | COM | Electric | COMHVAC - SEER Rated Package Rooftop AC (SEER 14) | Pkg AC SEER = 14.0 (< 55 kBtuh), EER = 12.04, Clg EIR = 0.2456, Supply Fan W/cfm = 0.306; no Econo; 1-spd Fan; Pkg AC SEER = 14.0 (55-64 kBtuh), EER = 12.04, Clg EIR = 0.2456, Supply Fan W/cfm = 0.306; no Econo; 2-spd Fan | Com SEER-Rated Pkg AC, 18-65 kBTU/h; pre-2001: SEER = 9.7 (EER = 9.21), one-speed fan, no Econo; post-2001: SEER = 13 (EER = 11.06), one-speed fan, no Econo; 2014: SEER = 14 (EER = 12.04), one-speed fan, no Econo; Com SEER-Rated Pkg AC, 18-65 kBTU/h; pre-2001: SEER = 9.7 (EER = 9.21), one-speed fan, no Econo; post-2001: SEER = 13 (EER = 11.06), one-speed fan, no Econo; 2014: SEER = 14 (EER = 11.75), two-speed fan, w/Econo | Commercial SEER-rated Packaged Air Conditioners, Size Range: 18 - 55 kBTU/h, SEER = 14 (EER = 12), EIR = 0.246, Fan W/CFM = 0.29, one-speed fan, without Econo; Commercial SEER-rated Packaged Air Conditioners, Size Range: 55 - 65 kBTU/h, SEER = 14 (EER = 11.7), EIR = 0.249, Fan W/CFM = 0.29, two-speed fan, with Econo | HVAC | SpaceCool | dxAC_equip | pkgSEER | pkgSEER14 | 1 | 0 | 1 | 0.8 |  | NA | 1 | Package SEER AC | Cap-Tons | EPR | EDUCATION - PRIMARY SCHOOL | Existing | CZ13 | Fresno Area (CZ13) |  |  |  | 1000 sf | 1.2193 | 0.095857 | 1.411 | Cap-Tons/1000 sf | 570.345 | 950.575 | 692.495 | 0.15277 | 0.25461 | 0.18637 | 0 | 0 | 0 | 570.345 | 950.575 | 692.495 | 0.15277 | 0.25461 | 0.18637 | 0 | 0 | 0 | 74 | 15 | 15 | 15 | 5 | 0.5 | 1227.7486 | 915.4813 | 1227.7486 | 760.8023 | 565.1903 | 760.8023 | 0 | 0 | 0 | 0.62606 | 0.97681 | 0 | 0 | [7 empty] | Medium (2013) | Medium (2013) | Medium (2013) | None
M-045 | HVAC - SEER Rated Package Rooftop AC (SEER 14) | PGE | COM | Electric | COMHVAC - SEER Rated Package Rooftop AC (SEER 14) | Pkg AC SEER = 14.0 (< 55 kBtuh), EER = 12.04, Clg EIR = 0.2456, Supply Fan W/cfm = 0.306; no Econo; 1-spd Fan; Pkg AC SEER = 14.0 (55-64 kBtuh), EER = 12.04, Clg EIR = 0.2456, Supply Fan W/cfm = 0.306; no Econo; 2-spd Fan | Com SEER-Rated Pkg AC, 18-65 kBTU/h; pre-2001: SEER = 9.7 (EER = 9.21), one-speed fan, no Econo; post-2001: SEER = 13 (EER = 11.06), one-speed fan, no Econo; 2014: SEER = 14 (EER = 12.04), one-speed fan, no Econo; Com SEER-Rated Pkg AC, 18-65 kBTU/h; pre-2001: SEER = 9.7 (EER = 9.21), one-speed fan, no Econo; post-2001: SEER = 13 (EER = 11.06), one-speed fan, no Econo; 2014: SEER = 14 (EER = 11.75), two-speed fan, w/Econo | Commercial SEER-rated Packaged Air Conditioners, Size Range: 18 - 55 kBTU/h, SEER = 14 (EER = 12), EIR = 0.246, Fan W/CFM = 0.29, one-speed fan, without Econo; Commercial SEER-rated Packaged Air Conditioners, Size Range: 55 - 65 kBTU/h, SEER = 14 (EER = 11.7), EIR = 0.249, Fan W/CFM = 0.29, two-speed fan, with Econo | HVAC | SpaceCool | dxAC_equip | pkgSEER | pkgSEER14 | 1 | 0 | 1 | 0.8 |  | NA | 1 | Package SEER AC | Cap-Tons | ERC | EDUCATION - RELOCATABLE CLASSROOM | Existing | CZ13 | Fresno Area (CZ13) |  |  |  | 1000 sf | 1.458 | 0.11462 | 1.6872 | Cap-Tons/1000 sf | 687.15 | 1145.25 | 921.65 | 0.19948 | 0.33247 | 0.25518 | 0 | 0 | 0 | 687.15 | 1145.25 | 921.65 | 0.19948 | 0.33247 | 0.25518 | 0 | 0 | 0 | 74 | 15 | 15 | 15 | 5 | 0.5 | 1227.7486 | 915.4813 | 1227.7486 | 760.8023 | 565.1903 | 760.8023 | 0 | 0 | 0 | 0.62606 | 0.97681 | 0 | 0 | [7 empty] | Medium (2013) | Medium (2013) | Medium (2013) | None
M-045 | HVAC - SEER Rated Package Rooftop AC (SEER 14) | PGE | COM | Electric | COMHVAC - SEER Rated Package Rooftop AC (SEER 14) | Pkg AC SEER = 14.0 (< 55 kBtuh), EER = 12.04, Clg EIR = 0.2456, Supply Fan W/cfm = 0.306; no Econo; 1-spd Fan; Pkg AC SEER = 14.0 (55-64 kBtuh), EER = 12.04, Clg EIR = 0.2456, Supply Fan W/cfm = 0.306; no Econo; 2-spd Fan | Com SEER-Rated Pkg AC, 18-65 kBTU/h; pre-2001: SEER = 9.7 (EER = 9.21), one-speed fan, no Econo; post-2001: SEER = 13 (EER = 11.06), one-speed fan, no Econo; 2014: SEER = 14 (EER = 12.04), one-speed fan, no Econo; Com SEER-Rated Pkg AC, 18-65 kBTU/h; pre-2001: SEER = 9.7 (EER = 9.21), one-speed fan, no Econo; post-2001: SEER = 13 (EER = 11.06), one-speed fan, no Econo; 2014: SEER = 14 (EER = 11.75), two-speed fan, w/Econo | Commercial SEER-rated Packaged Air Conditioners, Size Range: 18 - 55 kBTU/h, SEER = 14 (EER = 12), EIR = 0.246, Fan W/CFM = 0.29, one-speed fan, without Econo; Commercial SEER-rated Packaged Air Conditioners, Size Range: 55 - 65 kBTU/h, SEER = 14 (EER = 11.7), EIR = 0.249, Fan W/CFM = 0.29, two-speed fan, with Econo | HVAC | SpaceCool | dxAC_equip | pkgSEER | pkgSEER14 | 1 | 0 | 1 | 0.8 |  | NA | 1 | Package SEER AC | Cap-Tons | ESE | EDUCATION - SECONDARY SCHOOL | Existing | CZ13 | Fresno Area (CZ13) |  |  |  | 1000 sf | 1.176 | 0.092454 | 1.3609 | Cap-Tons/1000 sf | 684.075 | 1140.125 | 821.575 | 0.16318 | 0.27196 | 0.19623 | 0 | 0 | 0 | 684.075 | 1140.125 | 821.575 | 0.16318 | 0.27196 | 0.19623 | 0 | 0 | 0 | 74 | 15 | 15 | 15 | 5 | 0.5 | 1227.7486 | 915.4813 | 1227.7486 | 760.8023 | 565.1903 | 760.8023 | 0 | 0 | 0 | 0.62606 | 0.97681 | 0 | 0 | [7 empty] | Medium (2013) | Medium (2013) | Medium (2013) | None
M-045 | HVAC - SEER Rated Package Rooftop AC (SEER 14) | PGE | COM | Electric | COMHVAC - SEER Rated Package Rooftop AC (SEER 14) | Pkg AC SEER = 14.0 (< 55 kBtuh), EER = 12.04, Clg EIR = 0.2456, Supply Fan W/cfm = 0.306; no Econo; 1-spd Fan; Pkg AC SEER = 14.0 (55-64 kBtuh), EER = 12.04, Clg EIR = 0.2456, Supply Fan W/cfm = 0.306; no Econo; 2-spd Fan | Com SEER-Rated Pkg AC, 18-65 kBTU/h; pre-2001: SEER = 9.7 (EER = 9.21), one-speed fan, no Econo; post-2001: SEER = 13 (EER = 11.06), one-speed fan, no Econo; 2014: SEER = 14 (EER = 12.04), one-speed fan, no Econo; Com SEER-Rated Pkg AC, 18-65 kBTU/h; pre-2001: SEER = 9.7 (EER = 9.21), one-speed fan, no Econo; post-2001: SEER = 13 (EER = 11.06), one-speed fan, no Econo; 2014: SEER = 14 (EER = 11.75), two-speed fan, w/Econo | Commercial SEER-rated Packaged Air Conditioners, Size Range: 18 - 55 kBTU/h, SEER = 14 (EER = 12), EIR = 0.246, Fan W/CFM = 0.29, one-speed fan, without Econo; Commercial SEER-rated Packaged Air Conditioners, Size Range: 55 - 65 kBTU/h, SEER = 14 (EER = 11.7), EIR = 0.249, Fan W/CFM = 0.29, two-speed fan, with Econo | HVAC | SpaceCool | dxAC_equip | pkgSEER | pkgSEER14 | 1 | 0 | 1 | 0.8 |  | NA | 1 | Package SEER AC | Cap-Tons | EUN | EDUCATION - UNIVERSITY | Existing | CZ13 | Fresno Area (CZ13) |  |  |  | 1000 sf | 1.1443 | 0.089961 | 1.3242 | Cap-Tons/1000 sf | 809.955 | 1349.925 | 990.955 | 0.11651 | 0.19418 | 0.14521 | 0 | 0 | 0 | 809.955 | 1349.925 | 990.955 | 0.11651 | 0.19418 | 0.14521 | 0 | 0 | 0 | 74 | 15 | 15 | 15 | 5 | 0.5 | 1227.7486 | 915.4813 | 1227.7486 | 760.8023 | 565.1903 | 760.8023 | 0 | 0 | 0 | 0.62606 | 0.97681 | 0 | 0 | [7 empty] | Medium (2013) | Medium (2013) | Medium (2013) | None
M-045 | HVAC - SEER Rated Package Rooftop AC (SEER 14) | PGE | COM | Electric | COMHVAC - SEER Rated Package Rooftop AC (SEER 14) | Pkg AC SEER = 14.0 (< 55 kBtuh), EER = 12.04, Clg EIR = 0.2456, Supply Fan W/cfm = 0.306; no Econo; 1-spd Fan; Pkg AC SEER = 14.0 (55-64 kBtuh), EER = 12.04, Clg EIR = 0.2456, Supply Fan W/cfm = 0.306; no Econo; 2-spd Fan | Com SEER-Rated Pkg AC, 18-65 kBTU/h; pre-2001: SEER = 9.7 (EER = 9.21), one-speed fan, no Econo; post-2001: SEER = 13 (EER = 11.06), one-speed fan, no Econo; 2014: SEER = 14 (EER = 12.04), one-speed fan, no Econo; Com SEER-Rated Pkg AC, 18-65 kBTU/h; pre-2001: SEER = 9.7 (EER = 9.21), one-speed fan, no Econo; post-2001: SEER = 13 (EER = 11.06), one-speed fan, no Econo; 2014: SEER = 14 (EER = 11.75), two-speed fan, w/Econo | Commercial SEER-rated Packaged Air Conditioners, Size Range: 18 - 55 kBTU/h, SEER = 14 (EER = 12), EIR = 0.246, Fan W/CFM = 0.29, one-speed fan, without Econo; Commercial SEER-rated Packaged Air Conditioners, Size Range: 55 - 65 kBTU/h, SEER = 14 (EER = 11.7), EIR = 0.249, Fan W/CFM = 0.29, two-speed fan, with Econo | HVAC | SpaceCool | dxAC_equip | pkgSEER | pkgSEER14 | 1 | 0 | 1 | 0.8 |  | NA | 1 | Package SEER AC | Cap-Tons | GRO | GROCERY | Existing | CZ13 | Fresno Area (CZ13) |  |  |  | 1000 sf | 1.911 | 0.15023 | 2.2115 | Cap-Tons/1000 sf | 739.5 | 1232.5 | 994 | 0.22402 | 0.37337 | 0.27287 | 0 | 0 | 0 | 739.5 | 1232.5 | 994 | 0.22402 | 0.37337 | 0.27287 | 0 | 0 | 0 | 74 | 15 | 15 | 15 | 5 | 0.5 | 1227.7486 | 915.4813 | 1227.7486 | 760.8023 | 565.1903 | 760.8023 | 0 | 0 | 0 | 0.62606 | 0.97681 | 0 | 0 | [7 empty] | Medium (2013) | Medium (2013) | Medium (2013) | None
M-045 | HVAC - SEER Rated Package Rooftop AC (SEER 14) | PGE | COM | Electric | COMHVAC - SEER Rated Package Rooftop AC (SEER 14) | Pkg AC SEER = 14.0 (< 55 kBtuh), EER = 12.04, Clg EIR = 0.2456, Supply Fan W/cfm = 0.306; no Econo; 1-spd Fan; Pkg AC SEER = 14.0 (55-64 kBtuh), EER = 12.04, Clg EIR = 0.2456, Supply Fan W/cfm = 0.306; no Econo; 2-spd Fan | Com SEER-Rated Pkg AC, 18-65 kBTU/h; pre-2001: SEER = 9.7 (EER = 9.21), one-speed fan, no Econo; post-2001: SEER = 13 (EER = 11.06), one-speed fan, no Econo; 2014: SEER = 14 (EER = 12.04), one-speed fan, no Econo; Com SEER-Rated Pkg AC, 18-65 kBTU/h; pre-2001: SEER = 9.7 (EER = 9.21), one-speed fan, no Econo; post-2001: SEER = 13 (EER = 11.06), one-speed fan, no Econo; 2014: SEER = 14 (EER = 11.75), two-speed fan, w/Econo | Commercial SEER-rated Packaged Air Conditioners, Size Range: 18 - 55 kBTU/h, SEER = 14 (EER = 12), EIR = 0.246, Fan W/CFM = 0.29, one-speed fan, without Econo; Commercial SEER-rated Packaged Air Conditioners, Size Range: 55 - 65 kBTU/h, SEER = 14 (EER = 11.7), EIR = 0.249, Fan W/CFM = 0.29, two-speed fan, with Econo | HVAC | SpaceCool | dxAC_equip | pkgSEER | pkgSEER14 | 1 | 0 | 1 | 0.8 |  | NA | 1 | Package SEER AC | Cap-Tons | EPR | EDUCATION - PRIMARY SCHOOL | Existing | CZ16 | Mount Shasta Area (CZ16) |  |  |  | 1000 sf | 1.2193 | 0.095857 | 1.411 | Cap-Tons/1000 sf | 570.345 | 950.575 | 684.095 | 0.106 | 0.17666 | 0.1245 | 0 | 0 | 0 | 570.345 | 950.575 | 684.095 | 0.106 | 0.17666 | 0.1245 | 0 | 0 | 0 | 74 | 15 | 15 | 15 | 5 | 0.5 | 1227.7486 | 915.4813 | 1227.7486 | 760.8023 | 565.1903 | 760.8023 | 0 | 0 | 0 | 0.62606 | 0.97681 | 0 | 0 | [7 empty] | Medium (2013) | Medium (2013) | Medium (2013) | None
M-045 | HVAC - SEER Rated Package Rooftop AC (SEER 14) | PGE | COM | Electric | COMHVAC - SEER Rated Package Rooftop AC (SEER 14) | Pkg AC SEER = 14.0 (< 55 kBtuh), EER = 12.04, Clg EIR = 0.2456, Supply Fan W/cfm = 0.306; no Econo; 1-spd Fan; Pkg AC SEER = 14.0 (55-64 kBtuh), EER = 12.04, Clg EIR = 0.2456, Supply Fan W/cfm = 0.306; no Econo; 2-spd Fan | Com SEER-Rated Pkg AC, 18-65 kBTU/h; pre-2001: SEER = 9.7 (EER = 9.21), one-speed fan, no Econo; post-2001: SEER = 13 (EER = 11.06), one-speed fan, no Econo; 2014: SEER = 14 (EER = 12.04), one-speed fan, no Econo; Com SEER-Rated Pkg AC, 18-65 kBTU/h; pre-2001: SEER = 9.7 (EER = 9.21), one-speed fan, no Econo; post-2001: SEER = 13 (EER = 11.06), one-speed fan, no Econo; 2014: SEER = 14 (EER = 11.75), two-speed fan, w/Econo | Commercial SEER-rated Packaged Air Conditioners, Size Range: 18 - 55 kBTU/h, SEER = 14 (EER = 12), EIR = 0.246, Fan W/CFM = 0.29, one-speed fan, without Econo; Commercial SEER-rated Packaged Air Conditioners, Size Range: 55 - 65 kBTU/h, SEER = 14 (EER = 11.7), EIR = 0.249, Fan W/CFM = 0.29, two-speed fan, with Econo | HVAC | SpaceCool | dxAC_equip | pkgSEER | pkgSEER14 | 1 | 0 | 1 | 0.8 |  | NA | 1 | Package SEER AC | Cap-Tons | ERC | EDUCATION - RELOCATABLE CLASSROOM | Existing | CZ16 | Mount Shasta Area (CZ16) |  |  |  | 1000 sf | 1.458 | 0.11462 | 1.6872 | Cap-Tons/1000 sf | 687.15 | 1145.25 | 924.15 | 0.23528 | 0.39213 | 0.30328 | 0 | 0 | 0 | 687.15 | 1145.25 | 924.15 | 0.23528 | 0.39213 | 0.30328 | 0 | 0 | 0 | 74 | 15 | 15 | 15 | 5 | 0.5 | 1227.7486 | 915.4813 | 1227.7486 | 760.8023 | 565.1903 | 760.8023 | 0 | 0 | 0 | 0.62606 | 0.97681 | 0 | 0 | [7 empty] | Medium (2013) | Medium (2013) | Medium (2013) | None
M-045 | HVAC - SEER Rated Package Rooftop AC (SEER 14) | PGE | COM | Electric | COMHVAC - SEER Rated Package Rooftop AC (SEER 14) | Pkg AC SEER = 14.0 (< 55 kBtuh), EER = 12.04, Clg EIR = 0.2456, Supply Fan W/cfm = 0.306; no Econo; 1-spd Fan; Pkg AC SEER = 14.0 (55-64 kBtuh), EER = 12.04, Clg EIR = 0.2456, Supply Fan W/cfm = 0.306; no Econo; 2-spd Fan | Com SEER-Rated Pkg AC, 18-65 kBTU/h; pre-2001: SEER = 9.7 (EER = 9.21), one-speed fan, no Econo; post-2001: SEER = 13 (EER = 11.06), one-speed fan, no Econo; 2014: SEER = 14 (EER = 12.04), one-speed fan, no Econo; Com SEER-Rated Pkg AC, 18-65 kBTU/h; pre-2001: SEER = 9.7 (EER = 9.21), one-speed fan, no Econo; post-2001: SEER = 13 (EER = 11.06), one-speed fan, no Econo; 2014: SEER = 14 (EER = 11.75), two-speed fan, w/Econo | Commercial SEER-rated Packaged Air Conditioners, Size Range: 18 - 55 kBTU/h, SEER = 14 (EER = 12), EIR = 0.246, Fan W/CFM = 0.29, one-speed fan, without Econo; Commercial SEER-rated Packaged Air Conditioners, Size Range: 55 - 65 kBTU/h, SEER = 14 (EER = 11.7), EIR = 0.249, Fan W/CFM = 0.29, two-speed fan, with Econo | HVAC | SpaceCool | dxAC_equip | pkgSEER | pkgSEER14 | 1 | 0 | 1 | 0.8 |  | NA | 1 | Package SEER AC | Cap-Tons | ESE | EDUCATION - SECONDARY SCHOOL | Existing | CZ16 | Mount Shasta Area (CZ16) |  |  |  | 1000 sf | 1.176 | 0.092454 | 1.3609 | Cap-Tons/1000 sf | 689.975 | 1140.125 | 811.375 | 0.11533 | 0.19048 | 0.13263 | 0 | 0 | 0 | 689.975 | 1140.125 | 811.375 | 0.11533 | 0.19048 | 0.13263 | 0 | 0 | 0 | 74 | 15 | 15 | 15 | 5 | 0.5 | 1227.7486 | 915.4813 | 1227.7486 | 760.8023 | 565.1903 | 760.8023 | 0 | 0 | 0 | 0.62606 | 0.97681 | 0 | 0 | [7 empty] | Medium (2013) | Medium (2013) | Medium (2013) | None
M-045 | HVAC - SEER Rated Package Rooftop AC (SEER 14) | SCE | COM | Electric | COMHVAC - SEER Rated Package Rooftop AC (SEER 14) | Pkg AC SEER = 14.0 (< 55 kBtuh), EER = 12.04, Clg EIR = 0.2456, Supply Fan W/cfm = 0.306; no Econo; 1-spd Fan; Pkg AC SEER = 14.0 (55-64 kBtuh), EER = 12.04, Clg EIR = 0.2456, Supply Fan W/cfm = 0.306; no Econo; 2-spd Fan | Com SEER-Rated Pkg AC, 18-65 kBTU/h; pre-2001: SEER = 9.7 (EER = 9.21), one-speed fan, no Econo; post-2001: SEER = 13 (EER = 11.06), one-speed fan, no Econo; 2014: SEER = 14 (EER = 12.04), one-speed fan, no Econo; Com SEER-Rated Pkg AC, 18-65 kBTU/h; pre-2001: SEER = 9.7 (EER = 9.21), one-speed fan, no Econo; post-2001: SEER = 13 (EER = 11.06), one-speed fan, no Econo; 2014: SEER = 14 (EER = 11.75), two-speed fan, w/Econo | Commercial SEER-rated Packaged Air Conditioners, Size Range: 18 - 55 kBTU/h, SEER = 14 (EER = 12), EIR = 0.246, Fan W/CFM = 0.29, one-speed fan, without Econo; Commercial SEER-rated Packaged Air Conditioners, Size Range: 55 - 65 kBTU/h, SEER = 14 (EER = 11.7), EIR = 0.249, Fan W/CFM = 0.29, two-speed fan, with Econo | HVAC | SpaceCool | dxAC_equip | pkgSEER | pkgSEER14 | 1 | 0 | 1 | 0.8 |  | NA | 1 | Package SEER AC | Cap-Tons | SCN | STORAGE - CONDITIONED | New | CZ06 | Los Angeles Area (CZ06) |  |  |  | 1000 sf | 0.58985 | 0.040076 | 0.67 | Cap-Tons/1000 sf | 810.775 | 953.375 | 953.375 | 0.21465 | 0.2531 | 0.2531 | 0 | 0 | 0 | 810.775 | 953.375 | 953.375 | 0.21465 | 0.2531 | 0.2531 | 0 | 0 | 0 | 74 | 15 | 15 | 15 | 5 | 0.5 | 1227.7486 | 915.4813 | 1227.7486 | 760.8023 | 565.1903 | 760.8023 | 0 | 0 | 0 | 0.61485 | 1.0603 | 0 | 0 | [7 empty] | Medium (2013) | Medium (2013) | Medium (2013) | None
M-045 | HVAC - SEER Rated Package Rooftop AC (SEER 14) | SCE | COM | Electric | COMHVAC - SEER Rated Package Rooftop AC (SEER 14) | Pkg AC SEER = 14.0 (< 55 kBtuh), EER = 12.04, Clg EIR = 0.2456, Supply Fan W/cfm = 0.306; no Econo; 1-spd Fan; Pkg AC SEER = 14.0 (55-64 kBtuh), EER = 12.04, Clg EIR = 0.2456, Supply Fan W/cfm = 0.306; no Econo; 2-spd Fan | Com SEER-Rated Pkg AC, 18-65 kBTU/h; pre-2001: SEER = 9.7 (EER = 9.21), one-speed fan, no Econo; post-2001: SEER = 13 (EER = 11.06), one-speed fan, no Econo; 2014: SEER = 14 (EER = 12.04), one-speed fan, no Econo; Com SEER-Rated Pkg AC, 18-65 kBTU/h; pre-2001: SEER = 9.7 (EER = 9.21), one-speed fan, no Econo; post-2001: SEER = 13 (EER = 11.06), one-speed fan, no Econo; 2014: SEER = 14 (EER = 11.75), two-speed fan, w/Econo | Commercial SEER-rated Packaged Air Conditioners, Size Range: 18 - 55 kBTU/h, SEER = 14 (EER = 12), EIR = 0.246, Fan W/CFM = 0.29, one-speed fan, without Econo; Commercial SEER-rated Packaged Air Conditioners, Size Range: 55 - 65 kBTU/h, SEER = 14 (EER = 11.7), EIR = 0.249, Fan W/CFM = 0.29, two-speed fan, with Econo | HVAC | SpaceCool | dxAC_equip | pkgSEER | pkgSEER14 | 1 | 0 | 1 | 0.8 |  | NA | 1 | Package SEER AC | Cap-Tons | ASM | ASSEMBLY | Existing | CZ08 | El Toro Area (CZ08) |  |  |  | 1000 sf | 2.2341 | 0.15179 | 2.5376 | Cap-Tons/1000 sf | 783.3 | 1305.5 | 953.65 | 0.26896 | 0.44826 | 0.30956 | 0 | 0 | 0 | 783.3 | 1305.5 | 953.65 | 0.26896 | 0.44826 | 0.30956 | 0 | 0 | 0 | 74 | 15 | 15 | 15 | 5 | 0.5 | 1227.7486 | 915.4813 | 1227.7486 | 760.8023 | 565.1903 | 760.8023 | 0 | 0 | 0 | 0.61485 | 1.0603 | 0 | 0 | [7 empty] | Medium (2013) | Medium (2013) | Medium (2013) | None
M-045 | HVAC - SEER Rated Package Rooftop AC (SEER 14) | SCE | COM | Electric | COMHVAC - SEER Rated Package Rooftop AC (SEER 14) | Pkg AC SEER = 14.0 (< 55 kBtuh), EER = 12.04, Clg EIR = 0.2456, Supply Fan W/cfm = 0.306; no Econo; 1-spd Fan; Pkg AC SEER = 14.0 (55-64 kBtuh), EER = 12.04, Clg EIR = 0.2456, Supply Fan W/cfm = 0.306; no Econo; 2-spd Fan | Com SEER-Rated Pkg AC, 18-65 kBTU/h; pre-2001: SEER = 9.7 (EER = 9.21), one-speed fan, no Econo; post-2001: SEER = 13 (EER = 11.06), one-speed fan, no Econo; 2014: SEER = 14 (EER = 12.04), one-speed fan, no Econo; Com SEER-Rated Pkg AC, 18-65 kBTU/h; pre-2001: SEER = 9.7 (EER = 9.21), one-speed fan, no Econo; post-2001: SEER = 13 (EER = 11.06), one-speed fan, no Econo; 2014: SEER = 14 (EER = 11.75), two-speed fan, w/Econo | Commercial SEER-rated Packaged Air Conditioners, Size Range: 18 - 55 kBTU/h, SEER = 14 (EER = 12), EIR = 0.246, Fan W/CFM = 0.29, one-speed fan, without Econo; Commercial SEER-rated Packaged Air Conditioners, Size Range: 55 - 65 kBTU/h, SEER = 14 (EER = 11.7), EIR = 0.249, Fan W/CFM = 0.29, two-speed fan, with Econo | HVAC | SpaceCool | dxAC_equip | pkgSEER | pkgSEER14 | 1 | 0 | 1 | 0.8 |  | NA | 1 | Package SEER AC | Cap-Tons | ECC | EDUCATION - COMMUNITY COLLEGE | Existing | CZ08 | El Toro Area (CZ08) |  |  |  | 1000 sf | 1.3015 | 0.088426 | 1.4783 | Cap-Tons/1000 sf | 701.85 | 1169.75 | 847.15 | 0.25698 | 0.4283 | 0.29768 | 0 | 0 | 0 | 701.85 | 1169.75 | 847.15 | 0.25698 | 0.4283 | 0.29768 | 0 | 0 | 0 | 74 | 15 | 15 | 15 | 5 | 0.5 | 1227.7486 | 915.4813 | 1227.7486 | 760.8023 | 565.1903 | 760.8023 | 0 | 0 | 0 | 0.61485 | 1.0603 | 0 | 0 | [7 empty] | Medium (2013) | Medium (2013) | Medium (2013) | None
M-045 | HVAC - SEER Rated Package Rooftop AC (SEER 14) | SCE | COM | Electric | COMHVAC - SEER Rated Package Rooftop AC (SEER 14) | Pkg AC SEER = 14.0 (< 55 kBtuh), EER = 12.04, Clg EIR = 0.2456, Supply Fan W/cfm = 0.306; no Econo; 1-spd Fan; Pkg AC SEER = 14.0 (55-64 kBtuh), EER = 12.04, Clg EIR = 0.2456, Supply Fan W/cfm = 0.306; no Econo; 2-spd Fan | Com SEER-Rated Pkg AC, 18-65 kBTU/h; pre-2001: SEER = 9.7 (EER = 9.21), one-speed fan, no Econo; post-2001: SEER = 13 (EER = 11.06), one-speed fan, no Econo; 2014: SEER = 14 (EER = 12.04), one-speed fan, no Econo; Com SEER-Rated Pkg AC, 18-65 kBTU/h; pre-2001: SEER = 9.7 (EER = 9.21), one-speed fan, no Econo; post-2001: SEER = 13 (EER = 11.06), one-speed fan, no Econo; 2014: SEER = 14 (EER = 11.75), two-speed fan, w/Econo | Commercial SEER-rated Packaged Air Conditioners, Size Range: 18 - 55 kBTU/h, SEER = 14 (EER = 12), EIR = 0.246, Fan W/CFM = 0.29, one-speed fan, without Econo; Commercial SEER-rated Packaged Air Conditioners, Size Range: 55 - 65 kBTU/h, SEER = 14 (EER = 11.7), EIR = 0.249, Fan W/CFM = 0.29, two-speed fan, with Econo | HVAC | SpaceCool | dxAC_equip | pkgSEER | pkgSEER14 | 1 | 0 | 1 | 0.8 |  | NA | 1 | Package SEER AC | Cap-Tons | ASM | ASSEMBLY | New | CZ15 | Blythe Area (CZ15) |  |  |  | 1000 sf | 2.2341 | 0.15179 | 2.5376 | Cap-Tons/1000 sf | 1128.5 | 1305.5 | 1305.5 | 0.31007 | 0.35267 | 0.35267 | 0 | 0 | 0 | 1128.5 | 1305.5 | 1305.5 | 0.31007 | 0.35267 | 0.35267 | 0 | 0 | 0 | 74 | 15 | 15 | 15 | 5 | 0.5 | 1227.7486 | 915.4813 | 1227.7486 | 760.8023 | 565.1903 | 760.8023 | 0 | 0 | 0 | 0.61485 | 1.0603 | 0 | 0 | [7 empty] | Medium (2013) | Medium (2013) | Medium (2013) | None
M-045 | HVAC - SEER Rated Package Rooftop AC (SEER 14) | SCE | COM | Electric | COMHVAC - SEER Rated Package Rooftop AC (SEER 14) | Pkg AC SEER = 14.0 (< 55 kBtuh), EER = 12.04, Clg EIR = 0.2456, Supply Fan W/cfm = 0.306; no Econo; 1-spd Fan; Pkg AC SEER = 14.0 (55-64 kBtuh), EER = 12.04, Clg EIR = 0.2456, Supply Fan W/cfm = 0.306; no Econo; 2-spd Fan | Com SEER-Rated Pkg AC, 18-65 kBTU/h; pre-2001: SEER = 9.7 (EER = 9.21), one-speed fan, no Econo; post-2001: SEER = 13 (EER = 11.06), one-speed fan, no Econo; 2014: SEER = 14 (EER = 12.04), one-speed fan, no Econo; Com SEER-Rated Pkg AC, 18-65 kBTU/h; pre-2001: SEER = 9.7 (EER = 9.21), one-speed fan, no Econo; post-2001: SEER = 13 (EER = 11.06), one-speed fan, no Econo; 2014: SEER = 14 (EER = 11.75), two-speed fan, w/Econo | Commercial SEER-rated Packaged Air Conditioners, Size Range: 18 - 55 kBTU/h, SEER = 14 (EER = 12), EIR = 0.246, Fan W/CFM = 0.29, one-speed fan, without Econo; Commercial SEER-rated Packaged Air Conditioners, Size Range: 55 - 65 kBTU/h, SEER = 14 (EER = 11.7), EIR = 0.249, Fan W/CFM = 0.29, two-speed fan, with Econo | HVAC | SpaceCool | dxAC_equip | pkgSEER | pkgSEER14 | 1 | 0 | 1 | 0.8 |  | NA | 1 | Package SEER AC | Cap-Tons | ECC | EDUCATION - COMMUNITY COLLEGE | New | CZ15 | Blythe Area (CZ15) |  |  |  | 1000 sf | 1.3015 | 0.088426 | 1.4783 | Cap-Tons/1000 sf | 992.75 | 1169.75 | 1169.75 | 0.36923 | 0.42633 | 0.42633 | 0 | 0 | 0 | 992.75 | 1169.75 | 1169.75 | 0.36923 | 0.42633 | 0.42633 | 0 | 0 | 0 | 74 | 15 | 15 | 15 | 5 | 0.5 | 1227.7486 | 915.4813 | 1227.7486 | 760.8023 | 565.1903 | 760.8023 | 0 | 0 | 0 | 0.61485 | 1.0603 | 0 | 0 | [7 empty] | Medium (2013) | Medium (2013) | Medium (2013) | None
M-045 | HVAC - SEER Rated Package Rooftop AC (SEER 14) | SCE | COM | Electric | COMHVAC - SEER Rated Package Rooftop AC (SEER 14) | Pkg AC SEER = 14.0 (< 55 kBtuh), EER = 12.04, Clg EIR = 0.2456, Supply Fan W/cfm = 0.306; no Econo; 1-spd Fan; Pkg AC SEER = 14.0 (55-64 kBtuh), EER = 12.04, Clg EIR = 0.2456, Supply Fan W/cfm = 0.306; no Econo; 2-spd Fan | Com SEER-Rated Pkg AC, 18-65 kBTU/h; pre-2001: SEER = 9.7 (EER = 9.21), one-speed fan, no Econo; post-2001: SEER = 13 (EER = 11.06), one-speed fan, no Econo; 2014: SEER = 14 (EER = 12.04), one-speed fan, no Econo; Com SEER-Rated Pkg AC, 18-65 kBTU/h; pre-2001: SEER = 9.7 (EER = 9.21), one-speed fan, no Econo; post-2001: SEER = 13 (EER = 11.06), one-speed fan, no Econo; 2014: SEER = 14 (EER = 11.75), two-speed fan, w/Econo | Commercial SEER-rated Packaged Air Conditioners, Size Range: 18 - 55 kBTU/h, SEER = 14 (EER = 12), EIR = 0.246, Fan W/CFM = 0.29, one-speed fan, without Econo; Commercial SEER-rated Packaged Air Conditioners, Size Range: 55 - 65 kBTU/h, SEER = 14 (EER = 11.7), EIR = 0.249, Fan W/CFM = 0.29, two-speed fan, with Econo | HVAC | SpaceCool | dxAC_equip | pkgSEER | pkgSEER14 | 1 | 0 | 1 | 0.8 |  | NA | 1 | Package SEER AC | Cap-Tons | EPR | EDUCATION - PRIMARY SCHOOL | New | CZ15 | Blythe Area (CZ15) |  |  |  | 1000 sf | 1.4775 | 0.10039 | 1.6783 | Cap-Tons/1000 sf | 828.525 | 950.575 | 950.575 | 0.29553 | 0.33543 | 0.33543 | 0 | 0 | 0 | 828.525 | 950.575 | 950.575 | 0.29553 | 0.33543 | 0.33543 | 0 | 0 | 0 | 74 | 15 | 15 | 15 | 5 | 0.5 | 1227.7486 | 915.4813 | 1227.7486 | 760.8023 | 565.1903 | 760.8023 | 0 | 0 | 0 | 0.61485 | 1.0603 | 0 | 0 | [7 empty] | Medium (2013) | Medium (2013) | Medium (2013) | None
M-045 | HVAC - SEER Rated Package Rooftop AC (SEER 14) | SCE | COM | Electric | COMHVAC - SEER Rated Package Rooftop AC (SEER 14) | Pkg AC SEER = 14.0 (< 55 kBtuh), EER = 12.04, Clg EIR = 0.2456, Supply Fan W/cfm = 0.306; no Econo; 1-spd Fan; Pkg AC SEER = 14.0 (55-64 kBtuh), EER = 12.04, Clg EIR = 0.2456, Supply Fan W/cfm = 0.306; no Econo; 2-spd Fan | Com SEER-Rated Pkg AC, 18-65 kBTU/h; pre-2001: SEER = 9.7 (EER = 9.21), one-speed fan, no Econo; post-2001: SEER = 13 (EER = 11.06), one-speed fan, no Econo; 2014: SEER = 14 (EER = 12.04), one-speed fan, no Econo; Com SEER-Rated Pkg AC, 18-65 kBTU/h; pre-2001: SEER = 9.7 (EER = 9.21), one-speed fan, no Econo; post-2001: SEER = 13 (EER = 11.06), one-speed fan, no Econo; 2014: SEER = 14 (EER = 11.75), two-speed fan, w/Econo | Commercial SEER-rated Packaged Air Conditioners, Size Range: 18 - 55 kBTU/h, SEER = 14 (EER = 12), EIR = 0.246, Fan W/CFM = 0.29, one-speed fan, without Econo; Commercial SEER-rated Packaged Air Conditioners, Size Range: 55 - 65 kBTU/h, SEER = 14 (EER = 11.7), EIR = 0.249, Fan W/CFM = 0.29, two-speed fan, with Econo | HVAC | SpaceCool | dxAC_equip | pkgSEER | pkgSEER14 | 1 | 0 | 1 | 0.8 |  | NA | 1 | Package SEER AC | Cap-Tons | RFF | RESTAURANT - FAST-FOOD | New | CZ16 | Mount Shasta Area (CZ16) |  |  |  | 1000 sf | 2.7196 | 0.18478 | 3.0891 | Cap-Tons/1000 sf | 1471.25 | 1737.25 | 1737.25 | 0.34805 | 0.4081 | 0.4081 | 0 | 0 | 0 | 1471.25 | 1737.25 | 1737.25 | 0.34805 | 0.4081 | 0.4081 | 0 | 0 | 0 | 74 | 15 | 15 | 15 | 5 | 0.5 | 1227.7486 | 915.4813 | 1227.7486 | 760.8023 | 565.1903 | 760.8023 | 0 | 0 | 0 | 0.61485 | 1.0603 | 0 | 0 | [7 empty] | Medium (2013) | Medium (2013) | Medium (2013) | None
M-045 | HVAC - SEER Rated Package Rooftop AC (SEER 14) | SCE | COM | Electric | COMHVAC - SEER Rated Package Rooftop AC (SEER 14) | Pkg AC SEER = 14.0 (< 55 kBtuh), EER = 12.04, Clg EIR = 0.2456, Supply Fan W/cfm = 0.306; no Econo; 1-spd Fan; Pkg AC SEER = 14.0 (55-64 kBtuh), EER = 12.04, Clg EIR = 0.2456, Supply Fan W/cfm = 0.306; no Econo; 2-spd Fan | Com SEER-Rated Pkg AC, 18-65 kBTU/h; pre-2001: SEER = 9.7 (EER = 9.21), one-speed fan, no Econo; post-2001: SEER = 13 (EER = 11.06), one-speed fan, no Econo; 2014: SEER = 14 (EER = 12.04), one-speed fan, no Econo; Com SEER-Rated Pkg AC, 18-65 kBTU/h; pre-2001: SEER = 9.7 (EER = 9.21), one-speed fan, no Econo; post-2001: SEER = 13 (EER = 11.06), one-speed fan, no Econo; 2014: SEER = 14 (EER = 11.75), two-speed fan, w/Econo | Commercial SEER-rated Packaged Air Conditioners, Size Range: 18 - 55 kBTU/h, SEER = 14 (EER = 12), EIR = 0.246, Fan W/CFM = 0.29, one-speed fan, without Econo; Commercial SEER-rated Packaged Air Conditioners, Size Range: 55 - 65 kBTU/h, SEER = 14 (EER = 11.7), EIR = 0.249, Fan W/CFM = 0.29, two-speed fan, with Econo | HVAC | SpaceCool | dxAC_equip | pkgSEER | pkgSEER14 | 1 | 0 | 1 | 0.8 |  | NA | 1 | Package SEER AC | Cap-Tons | RSD | RESTAURANT - SIT-DOWN | New | CZ16 | Mount Shasta Area (CZ16) |  |  |  | 1000 sf | 1.8325 | 0.12451 | 2.0816 | Cap-Tons/1000 sf | 1343.8109 | 1545.3109 | 1545.3109 | 0.60398 | 0.68963 | 0.68963 | 0 | 0 | 0 | 1343.8109 | 1545.3109 | 1545.3109 | 0.60398 | 0.68963 | 0.68963 | 0 | 0 | 0 | 74 | 15 | 15 | 15 | 5 | 0.5 | 1227.7486 | 915.4813 | 1227.7486 | 760.8023 | 565.1903 | 760.8023 | 0 | 0 | 0 | 0.61485 | 1.0603 | 0 | 0 | [7 empty] | Medium (2013) | Medium (2013) | Medium (2013) | None
M-045 | HVAC - SEER Rated Package Rooftop AC (SEER 14) | SCE | COM | Electric | COMHVAC - SEER Rated Package Rooftop AC (SEER 14) | Pkg AC SEER = 14.0 (< 55 kBtuh), EER = 12.04, Clg EIR = 0.2456, Supply Fan W/cfm = 0.306; no Econo; 1-spd Fan; Pkg AC SEER = 14.0 (55-64 kBtuh), EER = 12.04, Clg EIR = 0.2456, Supply Fan W/cfm = 0.306; no Econo; 2-spd Fan | Com SEER-Rated Pkg AC, 18-65 kBTU/h; pre-2001: SEER = 9.7 (EER = 9.21), one-speed fan, no Econo; post-2001: SEER = 13 (EER = 11.06), one-speed fan, no Econo; 2014: SEER = 14 (EER = 12.04), one-speed fan, no Econo; Com SEER-Rated Pkg AC, 18-65 kBTU/h; pre-2001: SEER = 9.7 (EER = 9.21), one-speed fan, no Econo; post-2001: SEER = 13 (EER = 11.06), one-speed fan, no Econo; 2014: SEER = 14 (EER = 11.75), two-speed fan, w/Econo | Commercial SEER-rated Packaged Air Conditioners, Size Range: 18 - 55 kBTU/h, SEER = 14 (EER = 12), EIR = 0.246, Fan W/CFM = 0.29, one-speed fan, without Econo; Commercial SEER-rated Packaged Air Conditioners, Size Range: 55 - 65 kBTU/h, SEER = 14 (EER = 11.7), EIR = 0.249, Fan W/CFM = 0.29, two-speed fan, with Econo | HVAC | SpaceCool | dxAC_equip | pkgSEER | pkgSEER14 | 1 | 0 | 1 | 0.8 |  | NA | 1 | Package SEER AC | Cap-Tons | RT3 | RETAIL - MULTISTORY LARGE | New | CZ16 | Mount Shasta Area (CZ16) |  |  |  | 1000 sf | 0.83659 | 0.056841 | 0.95027 | Cap-Tons/1000 sf | 1217.6 | 1395.6 | 1395.6 | 0.38021 | 0.42766 | 0.42766 | 0 | 0 | 0 | 1217.6 | 1395.6 | 1395.6 | 0.38021 | 0.42766 | 0.42766 | 0 | 0 | 0 | 74 | 15 | 15 | 15 | 5 | 0.5 | 1227.7486 | 915.4813 | 1227.7486 | 760.8023 | 565.1903 | 760.8023 | 0 | 0 | 0 | 0.61485 | 1.0603 | 0 | 0 | [7 empty] | Medium (2013) | Medium (2013) | Medium (2013) | None
M-045 | HVAC - SEER Rated Package Rooftop AC (SEER 14) | SDGE | COM | Electric | COMHVAC - SEER Rated Package Rooftop AC (SEER 14) | Pkg AC SEER = 14.0 (< 55 kBtuh), EER = 12.04, Clg EIR = 0.2456, Supply Fan W/cfm = 0.306; no Econo; 1-spd Fan; Pkg AC SEER = 14.0 (55-64 kBtuh), EER = 12.04, Clg EIR = 0.2456, Supply Fan W/cfm = 0.306; no Econo; 2-spd Fan | Com SEER-Rated Pkg AC, 18-65 kBTU/h; pre-2001: SEER = 9.7 (EER = 9.21), one-speed fan, no Econo; post-2001: SEER = 13 (EER = 11.06), one-speed fan, no Econo; 2014: SEER = 14 (EER = 12.04), one-speed fan, no Econo; Com SEER-Rated Pkg AC, 18-65 kBTU/h; pre-2001: SEER = 9.7 (EER = 9.21), one-speed fan, no Econo; post-2001: SEER = 13 (EER = 11.06), one-speed fan, no Econo; 2014: SEER = 14 (EER = 11.75), two-speed fan, w/Econo | Commercial SEER-rated Packaged Air Conditioners, Size Range: 18 - 55 kBTU/h, SEER = 14 (EER = 12), EIR = 0.246, Fan W/CFM = 0.29, one-speed fan, without Econo; Commercial SEER-rated Packaged Air Conditioners, Size Range: 55 - 65 kBTU/h, SEER = 14 (EER = 11.7), EIR = 0.249, Fan W/CFM = 0.29, two-speed fan, with Econo | HVAC | SpaceCool | dxAC_equip | pkgSEER | pkgSEER14 | 1 | 0 | 1 | 0.8 |  | NA | 1 | Package SEER AC | Cap-Tons | RTS | RETAIL - SMALL | New | CZ10 | San Bernardino Area (CZ10) |  |  |  | 1000 sf | 1.1034 | 0.061313 | 1.226 | Cap-Tons/1000 sf | 1157.125 | 1313.075 | 1313.075 | 0.18713 | 0.21073 | 0.21073 | 0 | 0 | 0 | 1157.125 | 1313.075 | 1313.075 | 0.18713 | 0.21073 | 0.21073 | 0 | 0 | 0 | 74 | 15 | 15 | 15 | 5 | 0.5 | 1227.7486 | 915.4813 | 1227.7486 | 760.8023 | 565.1903 | 760.8023 | 0 | 0 | 0 | 0.72432 | 1.033 | 0 | 0 | [7 empty] | Medium (2013) | Medium (2013) | Medium (2013) | None
M-045 | HVAC - SEER Rated Package Rooftop AC (SEER 14) | SDGE | COM | Electric | COMHVAC - SEER Rated Package Rooftop AC (SEER 14) | Pkg AC SEER = 14.0 (< 55 kBtuh), EER = 12.04, Clg EIR = 0.2456, Supply Fan W/cfm = 0.306; no Econo; 1-spd Fan; Pkg AC SEER = 14.0 (55-64 kBtuh), EER = 12.04, Clg EIR = 0.2456, Supply Fan W/cfm = 0.306; no Econo; 2-spd Fan | Com SEER-Rated Pkg AC, 18-65 kBTU/h; pre-2001: SEER = 9.7 (EER = 9.21), one-speed fan, no Econo; post-2001: SEER = 13 (EER = 11.06), one-speed fan, no Econo; 2014: SEER = 14 (EER = 12.04), one-speed fan, no Econo; Com SEER-Rated Pkg AC, 18-65 kBTU/h; pre-2001: SEER = 9.7 (EER = 9.21), one-speed fan, no Econo; post-2001: SEER = 13 (EER = 11.06), one-speed fan, no Econo; 2014: SEER = 14 (EER = 11.75), two-speed fan, w/Econo | Commercial SEER-rated Packaged Air Conditioners, Size Range: 18 - 55 kBTU/h, SEER = 14 (EER = 12), EIR = 0.246, Fan W/CFM = 0.29, one-speed fan, without Econo; Commercial SEER-rated Packaged Air Conditioners, Size Range: 55 - 65 kBTU/h, SEER = 14 (EER = 11.7), EIR = 0.249, Fan W/CFM = 0.29, two-speed fan, with Econo | HVAC | SpaceCool | dxAC_equip | pkgSEER | pkgSEER14 | 1 | 0 | 1 | 0.8 |  | NA | 1 | Package SEER AC | Cap-Tons | SCN | STORAGE - CONDITIONED | New | CZ10 | San Bernardino Area (CZ10) |  |  |  | 1000 sf | 0.60434 | 0.033581 | 0.67151 | Cap-Tons/1000 sf | 815.125 | 953.375 | 953.375 | 0.059002 | 0.075452 | 0.075452 | 0 | 0 | 0 | 815.125 | 953.375 | 953.375 | 0.059002 | 0.075452 | 0.075452 | 0 | 0 | 0 | 74 | 15 | 15 | 15 | 5 | 0.5 | 1227.7486 | 915.4813 | 1227.7486 | 760.8023 | 565.1903 | 760.8023 | 0 | 0 | 0 | 0.72432 | 1.033 | 0 | 0 | [7 empty] | Medium (2013) | Medium (2013) | Medium (2013) | None
M-045 | HVAC - SEER Rated Package Rooftop AC (SEER 14) | SDGE | COM | Electric | COMHVAC - SEER Rated Package Rooftop AC (SEER 14) | Pkg AC SEER = 14.0 (< 55 kBtuh), EER = 12.04, Clg EIR = 0.2456, Supply Fan W/cfm = 0.306; no Econo; 1-spd Fan; Pkg AC SEER = 14.0 (55-64 kBtuh), EER = 12.04, Clg EIR = 0.2456, Supply Fan W/cfm = 0.306; no Econo; 2-spd Fan | Com SEER-Rated Pkg AC, 18-65 kBTU/h; pre-2001: SEER = 9.7 (EER = 9.21), one-speed fan, no Econo; post-2001: SEER = 13 (EER = 11.06), one-speed fan, no Econo; 2014: SEER = 14 (EER = 12.04), one-speed fan, no Econo; Com SEER-Rated Pkg AC, 18-65 kBTU/h; pre-2001: SEER = 9.7 (EER = 9.21), one-speed fan, no Econo; post-2001: SEER = 13 (EER = 11.06), one-speed fan, no Econo; 2014: SEER = 14 (EER = 11.75), two-speed fan, w/Econo | Commercial SEER-rated Packaged Air Conditioners, Size Range: 18 - 55 kBTU/h, SEER = 14 (EER = 12), EIR = 0.246, Fan W/CFM = 0.29, one-speed fan, without Econo; Commercial SEER-rated Packaged Air Conditioners, Size Range: 55 - 65 kBTU/h, SEER = 14 (EER = 11.7), EIR = 0.249, Fan W/CFM = 0.29, two-speed fan, with Econo | HVAC | SpaceCool | dxAC_equip | pkgSEER | pkgSEER14 | 1 | 0 | 1 | 0.8 |  | NA | 1 | Package SEER AC | Cap-Tons | ASM | ASSEMBLY | Existing | CZ14 | China Lake Area (CZ14) |  |  |  | 1000 sf | 2.2448 | 0.12474 | 2.4943 | Cap-Tons/1000 sf | 783.3 | 1305.5 | 989.3 | 0.26242 | 0.43736 | 0.33737 | 0 | 0 | 0 | 783.3 | 1305.5 | 989.3 | 0.26242 | 0.43736 | 0.33737 | 0 | 0 | 0 | 74 | 15 | 15 | 15 | 5 | 0.5 | 1227.7486 | 915.4813 | 1227.7486 | 760.8023 | 565.1903 | 760.8023 | 0 | 0 | 0 | 0.72432 | 1.033 | 0 | 0 | [7 empty] | Medium (2013) | Medium (2013) | Medium (2013) | None
M-045 | HVAC - SEER Rated Package Rooftop AC (SEER 14) | SDGE | COM | Electric | COMHVAC - SEER Rated Package Rooftop AC (SEER 14) | Pkg AC SEER = 14.0 (< 55 kBtuh), EER = 12.04, Clg EIR = 0.2456, Supply Fan W/cfm = 0.306; no Econo; 1-spd Fan; Pkg AC SEER = 14.0 (55-64 kBtuh), EER = 12.04, Clg EIR = 0.2456, Supply Fan W/cfm = 0.306; no Econo; 2-spd Fan | Com SEER-Rated Pkg AC, 18-65 kBTU/h; pre-2001: SEER = 9.7 (EER = 9.21), one-speed fan, no Econo; post-2001: SEER = 13 (EER = 11.06), one-speed fan, no Econo; 2014: SEER = 14 (EER = 12.04), one-speed fan, no Econo; Com SEER-Rated Pkg AC, 18-65 kBTU/h; pre-2001: SEER = 9.7 (EER = 9.21), one-speed fan, no Econo; post-2001: SEER = 13 (EER = 11.06), one-speed fan, no Econo; 2014: SEER = 14 (EER = 11.75), two-speed fan, w/Econo | Commercial SEER-rated Packaged Air Conditioners, Size Range: 18 - 55 kBTU/h, SEER = 14 (EER = 12), EIR = 0.246, Fan W/CFM = 0.29, one-speed fan, without Econo; Commercial SEER-rated Packaged Air Conditioners, Size Range: 55 - 65 kBTU/h, SEER = 14 (EER = 11.7), EIR = 0.249, Fan W/CFM = 0.29, two-speed fan, with Econo | HVAC | SpaceCool | dxAC_equip | pkgSEER | pkgSEER14 | 1 | 0 | 1 | 0.8 |  | NA | 1 | Package SEER AC | Cap-Tons | NRS | HEALTH/MEDICAL - NURSING HOME | New | CZ15 | Blythe Area (CZ15) |  |  |  | 1000 sf | 1.8774 | 0.10432 | 2.086 | Cap-Tons/1000 sf | 1563 | 1831 | 1831 | 0.11478 | 0.14085 | 0.14085 | 0 | 0 | 0 | 1563 | 1831 | 1831 | 0.11478 | 0.14085 | 0.14085 | 0 | 0 | 0 | 74 | 15 | 15 | 15 | 5 | 0.5 | 1227.7486 | 915.4813 | 1227.7486 | 760.8023 | 565.1903 | 760.8023 | 0 | 0 | 0 | 0.72432 | 1.033 | 0 | 0 | [7 empty] | Medium (2013) | Medium (2013) | Medium (2013) | None
M-045 | HVAC - SEER Rated Package Rooftop AC (SEER 14) | SDGE | COM | Electric | COMHVAC - SEER Rated Package Rooftop AC (SEER 14) | Pkg AC SEER = 14.0 (< 55 kBtuh), EER = 12.04, Clg EIR = 0.2456, Supply Fan W/cfm = 0.306; no Econo; 1-spd Fan; Pkg AC SEER = 14.0 (55-64 kBtuh), EER = 12.04, Clg EIR = 0.2456, Supply Fan W/cfm = 0.306; no Econo; 2-spd Fan | Com SEER-Rated Pkg AC, 18-65 kBTU/h; pre-2001: SEER = 9.7 (EER = 9.21), one-speed fan, no Econo; post-2001: SEER = 13 (EER = 11.06), one-speed fan, no Econo; 2014: SEER = 14 (EER = 12.04), one-speed fan, no Econo; Com SEER-Rated Pkg AC, 18-65 kBTU/h; pre-2001: SEER = 9.7 (EER = 9.21), one-speed fan, no Econo; post-2001: SEER = 13 (EER = 11.06), one-speed fan, no Econo; 2014: SEER = 14 (EER = 11.75), two-speed fan, w/Econo | Commercial SEER-rated Packaged Air Conditioners, Size Range: 18 - 55 kBTU/h, SEER = 14 (EER = 12), EIR = 0.246, Fan W/CFM = 0.29, one-speed fan, without Econo; Commercial SEER-rated Packaged Air Conditioners, Size Range: 55 - 65 kBTU/h, SEER = 14 (EER = 11.7), EIR = 0.249, Fan W/CFM = 0.29, two-speed fan, with Econo | HVAC | SpaceCool | dxAC_equip | pkgSEER | pkgSEER14 | 1 | 0 | 1 | 0.8 |  | NA | 1 | Package SEER AC | Cap-Tons | OFL | OFFICE - LARGE | New | CZ15 | Blythe Area (CZ15) |  |  |  | 1000 sf | 1.3714 | 0.076206 | 1.5238 | Cap-Tons/1000 sf | 1279.0599 | 1435.5599 | 1435.5599 | 0.41503 | 0.46128 | 0.46128 | 0 | 0 | 0 | 1279.0599 | 1435.5599 | 1435.5599 | 0.41503 | 0.46128 | 0.46128 | 0 | 0 | 0 | 74 | 15 | 15 | 15 | 5 | 0.5 | 1227.7486 | 915.4813 | 1227.7486 | 760.8023 | 565.1903 | 760.8023 | 0 | 0 | 0 | 0.72432 | 1.033 | 0 | 0 | [7 empty] | Medium (2013) | Medium (2013) | Medium (2013) | None
M-045 | HVAC - SEER Rated Package Rooftop AC (SEER 14) | SDGE | COM | Electric | COMHVAC - SEER Rated Package Rooftop AC (SEER 14) | Pkg AC SEER = 14.0 (< 55 kBtuh), EER = 12.04, Clg EIR = 0.2456, Supply Fan W/cfm = 0.306; no Econo; 1-spd Fan; Pkg AC SEER = 14.0 (55-64 kBtuh), EER = 12.04, Clg EIR = 0.2456, Supply Fan W/cfm = 0.306; no Econo; 2-spd Fan | Com SEER-Rated Pkg AC, 18-65 kBTU/h; pre-2001: SEER = 9.7 (EER = 9.21), one-speed fan, no Econo; post-2001: SEER = 13 (EER = 11.06), one-speed fan, no Econo; 2014: SEER = 14 (EER = 12.04), one-speed fan, no Econo; Com SEER-Rated Pkg AC, 18-65 kBTU/h; pre-2001: SEER = 9.7 (EER = 9.21), one-speed fan, no Econo; post-2001: SEER = 13 (EER = 11.06), one-speed fan, no Econo; 2014: SEER = 14 (EER = 11.75), two-speed fan, w/Econo | Commercial SEER-rated Packaged Air Conditioners, Size Range: 18 - 55 kBTU/h, SEER = 14 (EER = 12), EIR = 0.246, Fan W/CFM = 0.29, one-speed fan, without Econo; Commercial SEER-rated Packaged Air Conditioners, Size Range: 55 - 65 kBTU/h, SEER = 14 (EER = 11.7), EIR = 0.249, Fan W/CFM = 0.29, two-speed fan, with Econo | HVAC | SpaceCool | dxAC_equip | pkgSEER | pkgSEER14 | 1 | 0 | 1 | 0.8 |  | NA | 1 | Package SEER AC | Cap-Tons | OFS | OFFICE - SMALL | New | CZ15 | Blythe Area (CZ15) |  |  |  | 1000 sf | 1.6652 | 0.092529 | 1.8503 | Cap-Tons/1000 sf | 1016.75 | 1179.75 | 1179.75 | 0.37372 | 0.42767 | 0.42767 | 0 | 0 | 0 | 1016.75 | 1179.75 | 1179.75 | 0.37372 | 0.42767 | 0.42767 | 0 | 0 | 0 | 74 | 15 | 15 | 15 | 5 | 0.5 | 1227.7486 | 915.4813 | 1227.7486 | 760.8023 | 565.1903 | 760.8023 | 0 | 0 | 0 | 0.72432 | 1.033 | 0 | 0 | [7 empty] | Medium (2013) | Medium (2013) | Medium (2013) | None
M-045 | HVAC - SEER Rated Package Rooftop AC (SEER 14) | PGE | COM | Electric | COMHVAC - SEER Rated Package Rooftop AC (SEER 14) | Pkg AC SEER = 14.0 (< 55 kBtuh), EER = 12.04, Clg EIR = 0.2456, Supply Fan W/cfm = 0.306; no Econo; 1-spd Fan; Pkg AC SEER = 14.0 (55-64 kBtuh), EER = 12.04, Clg EIR = 0.2456, Supply Fan W/cfm = 0.306; no Econo; 2-spd Fan | Com SEER-Rated Pkg AC, 18-65 kBTU/h; pre-2001: SEER = 9.7 (EER = 9.21), one-speed fan, no Econo; post-2001: SEER = 13 (EER = 11.06), one-speed fan, no Econo; 2014: SEER = 14 (EER = 12.04), one-speed fan, no Econo; Com SEER-Rated Pkg AC, 18-65 kBTU/h; pre-2001: SEER = 9.7 (EER = 9.21), one-speed fan, no Econo; post-2001: SEER = 13 (EER = 11.06), one-speed fan, no Econo; 2014: SEER = 14 (EER = 11.75), two-speed fan, w/Econo | Commercial SEER-rated Packaged Air Conditioners, Size Range: 18 - 55 kBTU/h, SEER = 14 (EER = 12), EIR = 0.246, Fan W/CFM = 0.29, one-speed fan, without Econo; Commercial SEER-rated Packaged Air Conditioners, Size Range: 55 - 65 kBTU/h, SEER = 14 (EER = 11.7), EIR = 0.249, Fan W/CFM = 0.29, two-speed fan, with Econo | HVAC | SpaceCool | dxAC_equip | pkgSEER | pkgSEER14 | 1 | 0 | 1 | 0.8 |  | NA | 1 | Package SEER AC | Cap-Tons | HSP | HEALTH/MEDICAL - HOSPITAL | Existing | CZ13 | Fresno Area (CZ13) |  |  |  | 1000 sf | 1.6913 | 0.13296 | 1.9572 | Cap-Tons/1000 sf | 1386.3 | 2310.5 | 1695.8 | 0.21591 | 0.35986 | 0.25746 | 0 | 0 | 0 | 1386.3 | 2310.5 | 1695.8 | 0.21591 | 0.35986 | 0.25746 | 0 | 0 | 0 | 74 | 15 | 15 | 15 | 5 | 0.5 | 1227.7486 | 915.4813 | 1227.7486 | 760.8023 | 565.1903 | 760.8023 | 0 | 0 | 0 | 0.62606 | 0.97681 | 0 | 0 | [7 empty] | Medium (2013) | Medium (2013) | Medium (2013) | None
M-045 | HVAC - SEER Rated Package Rooftop AC (SEER 14) | PGE | COM | Electric | COMHVAC - SEER Rated Package Rooftop AC (SEER 14) | Pkg AC SEER = 14.0 (< 55 kBtuh), EER = 12.04, Clg EIR = 0.2456, Supply Fan W/cfm = 0.306; no Econo; 1-spd Fan; Pkg AC SEER = 14.0 (55-64 kBtuh), EER = 12.04, Clg EIR = 0.2456, Supply Fan W/cfm = 0.306; no Econo; 2-spd Fan | Com SEER-Rated Pkg AC, 18-65 kBTU/h; pre-2001: SEER = 9.7 (EER = 9.21), one-speed fan, no Econo; post-2001: SEER = 13 (EER = 11.06), one-speed fan, no Econo; 2014: SEER = 14 (EER = 12.04), one-speed fan, no Econo; Com SEER-Rated Pkg AC, 18-65 kBTU/h; pre-2001: SEER = 9.7 (EER = 9.21), one-speed fan, no Econo; post-2001: SEER = 13 (EER = 11.06), one-speed fan, no Econo; 2014: SEER = 14 (EER = 11.75), two-speed fan, w/Econo | Commercial SEER-rated Packaged Air Conditioners, Size Range: 18 - 55 kBTU/h, SEER = 14 (EER = 12), EIR = 0.246, Fan W/CFM = 0.29, one-speed fan, without Econo; Commercial SEER-rated Packaged Air Conditioners, Size Range: 55 - 65 kBTU/h, SEER = 14 (EER = 11.7), EIR = 0.249, Fan W/CFM = 0.29, two-speed fan, with Econo | HVAC | SpaceCool | dxAC_equip | pkgSEER | pkgSEER14 | 1 | 0 | 1 | 0.8 |  | NA | 1 | Package SEER AC | Cap-Tons | HTL | LODGING - HOTEL | Existing | CZ13 | Fresno Area (CZ13) |  |  |  | 1000 sf | 0.90153 | 0.070874 | 1.0433 | Cap-Tons/1000 sf | 1302.6 | 2171 | 1603.6 | 0.25089 | 0.41816 | 0.30094 | 0 | 0 | 0 | 1302.6 | 2171 | 1603.6 | 0.25089 | 0.41816 | 0.30094 | 0 | 0 | 0 | 74 | 15 | 15 | 15 | 5 | 0.5 | 1227.7486 | 915.4813 | 1227.7486 | 760.8023 | 565.1903 | 760.8023 | 0 | 0 | 0 | 0.62606 | 0.97681 | 0 | 0 | [7 empty] | Medium (2013) | Medium (2013) | Medium (2013) | None
M-045 | HVAC - SEER Rated Package Rooftop AC (SEER 14) | PGE | COM | Electric | COMHVAC - SEER Rated Package Rooftop AC (SEER 14) | Pkg AC SEER = 14.0 (< 55 kBtuh), EER = 12.04, Clg EIR = 0.2456, Supply Fan W/cfm = 0.306; no Econo; 1-spd Fan; Pkg AC SEER = 14.0 (55-64 kBtuh), EER = 12.04, Clg EIR = 0.2456, Supply Fan W/cfm = 0.306; no Econo; 2-spd Fan | Com SEER-Rated Pkg AC, 18-65 kBTU/h; pre-2001: SEER = 9.7 (EER = 9.21), one-speed fan, no Econo; post-2001: SEER = 13 (EER = 11.06), one-speed fan, no Econo; 2014: SEER = 14 (EER = 12.04), one-speed fan, no Econo; Com SEER-Rated Pkg AC, 18-65 kBTU/h; pre-2001: SEER = 9.7 (EER = 9.21), one-speed fan, no Econo; post-2001: SEER = 13 (EER = 11.06), one-speed fan, no Econo; 2014: SEER = 14 (EER = 11.75), two-speed fan, w/Econo | Commercial SEER-rated Packaged Air Conditioners, Size Range: 18 - 55 kBTU/h, SEER = 14 (EER = 12), EIR = 0.246, Fan W/CFM = 0.29, one-speed fan, without Econo; Commercial SEER-rated Packaged Air Conditioners, Size Range: 55 - 65 kBTU/h, SEER = 14 (EER = 11.7), EIR = 0.249, Fan W/CFM = 0.29, two-speed fan, with Econo | HVAC | SpaceCool | dxAC_equip | pkgSEER | pkgSEER14 | 1 | 0 | 1 | 0.8 |  | NA | 1 | Package SEER AC | Cap-Tons | MTL | LODGING - MOTEL | Existing | CZ13 | Fresno Area (CZ13) |  |  |  | 1000 sf | 0.90153 | 0.070874 | 1.0433 | Cap-Tons/1000 sf | 1302.6 | 2171 | 1603.6 | 0.25089 | 0.41816 | 0.30094 | 0 | 0 | 0 | 1302.6 | 2171 | 1603.6 | 0.25089 | 0.41816 | 0.30094 | 0 | 0 | 0 | 74 | 15 | 15 | 15 | 5 | 0.5 | 1227.7486 | 915.4813 | 1227.7486 | 760.8023 | 565.1903 | 760.8023 | 0 | 0 | 0 | 0.62606 | 0.97681 | 0 | 0 | [7 empty] | Medium (2013) | Medium (2013) | Medium (2013) | None
M-045 | HVAC - SEER Rated Package Rooftop AC (SEER 14) | PGE | COM | Electric | COMHVAC - SEER Rated Package Rooftop AC (SEER 14) | Pkg AC SEER = 14.0 (< 55 kBtuh), EER = 12.04, Clg EIR = 0.2456, Supply Fan W/cfm = 0.306; no Econo; 1-spd Fan; Pkg AC SEER = 14.0 (55-64 kBtuh), EER = 12.04, Clg EIR = 0.2456, Supply Fan W/cfm = 0.306; no Econo; 2-spd Fan | Com SEER-Rated Pkg AC, 18-65 kBTU/h; pre-2001: SEER = 9.7 (EER = 9.21), one-speed fan, no Econo; post-2001: SEER = 13 (EER = 11.06), one-speed fan, no Econo; 2014: SEER = 14 (EER = 12.04), one-speed fan, no Econo; Com SEER-Rated Pkg AC, 18-65 kBTU/h; pre-2001: SEER = 9.7 (EER = 9.21), one-speed fan, no Econo; post-2001: SEER = 13 (EER = 11.06), one-speed fan, no Econo; 2014: SEER = 14 (EER = 11.75), two-speed fan, w/Econo | Commercial SEER-rated Packaged Air Conditioners, Size Range: 18 - 55 kBTU/h, SEER = 14 (EER = 12), EIR = 0.246, Fan W/CFM = 0.29, one-speed fan, without Econo; Commercial SEER-rated Packaged Air Conditioners, Size Range: 55 - 65 kBTU/h, SEER = 14 (EER = 11.7), EIR = 0.249, Fan W/CFM = 0.29, two-speed fan, with Econo | HVAC | SpaceCool | dxAC_equip | pkgSEER | pkgSEER14 | 1 | 0 | 1 | 0.8 |  | NA | 1 | Package SEER AC | Cap-Tons | NRS | HEALTH/MEDICAL - NURSING HOME | Existing | CZ13 | Fresno Area (CZ13) |  |  |  | 1000 sf | 1.6913 | 0.13296 | 1.9572 | Cap-Tons/1000 sf | 1098.6 | 1831 | 1381.1 | 0.20764 | 0.34607 | 0.24329 | 0 | 0 | 0 | 1098.6 | 1831 | 1381.1 | 0.20764 | 0.34607 | 0.24329 | 0 | 0 | 0 | 74 | 15 | 15 | 15 | 5 | 0.5 | 1227.7486 | 915.4813 | 1227.7486 | 760.8023 | 565.1903 | 760.8023 | 0 | 0 | 0 | 0.62606 | 0.97681 | 0 | 0 | [7 empty] | Medium (2013) | Medium (2013) | Medium (2013) | None
M-045 | HVAC - SEER Rated Package Rooftop AC (SEER 14) | PGE | COM | Electric | COMHVAC - SEER Rated Package Rooftop AC (SEER 14) | Pkg AC SEER = 14.0 (< 55 kBtuh), EER = 12.04, Clg EIR = 0.2456, Supply Fan W/cfm = 0.306; no Econo; 1-spd Fan; Pkg AC SEER = 14.0 (55-64 kBtuh), EER = 12.04, Clg EIR = 0.2456, Supply Fan W/cfm = 0.306; no Econo; 2-spd Fan | Com SEER-Rated Pkg AC, 18-65 kBTU/h; pre-2001: SEER = 9.7 (EER = 9.21), one-speed fan, no Econo; post-2001: SEER = 13 (EER = 11.06), one-speed fan, no Econo; 2014: SEER = 14 (EER = 12.04), one-speed fan, no Econo; Com SEER-Rated Pkg AC, 18-65 kBTU/h; pre-2001: SEER = 9.7 (EER = 9.21), one-speed fan, no Econo; post-2001: SEER = 13 (EER = 11.06), one-speed fan, no Econo; 2014: SEER = 14 (EER = 11.75), two-speed fan, w/Econo | Commercial SEER-rated Packaged Air Conditioners, Size Range: 18 - 55 kBTU/h, SEER = 14 (EER = 12), EIR = 0.246, Fan W/CFM = 0.29, one-speed fan, without Econo; Commercial SEER-rated Packaged Air Conditioners, Size Range: 55 - 65 kBTU/h, SEER = 14 (EER = 11.7), EIR = 0.249, Fan W/CFM = 0.29, two-speed fan, with Econo | HVAC | SpaceCool | dxAC_equip | pkgSEER | pkgSEER14 | 1 | 0 | 1 | 0.8 |  | NA | 1 | Package SEER AC | Cap-Tons | OFL | OFFICE - LARGE | Existing | CZ13 | Fresno Area (CZ13) |  |  |  | 1000 sf | 1.201 | 0.094416 | 1.3898 | Cap-Tons/1000 sf | 861.336 | 1435.5599 | 1008.136 | 0.24467 | 0.40778 | 0.28932 | 0 | 0 | 0 | 861.336 | 1435.5599 | 1008.136 | 0.24467 | 0.40778 | 0.28932 | 0 | 0 | 0 | 74 | 15 | 15 | 15 | 5 | 0.5 | 1227.7486 | 915.4813 | 1227.7486 | 760.8023 | 565.1903 | 760.8023 | 0 | 0 | 0 | 0.62606 | 0.97681 | 0 | 0 | [7 empty] | Medium (2013) | Medium (2013) | Medium (2013) | None
M-045 | HVAC - SEER Rated Package Rooftop AC (SEER 14) | PGE | COM | Electric | COMHVAC - SEER Rated Package Rooftop AC (SEER 14) | Pkg AC SEER = 14.0 (< 55 kBtuh), EER = 12.04, Clg EIR = 0.2456, Supply Fan W/cfm = 0.306; no Econo; 1-spd Fan; Pkg AC SEER = 14.0 (55-64 kBtuh), EER = 12.04, Clg EIR = 0.2456, Supply Fan W/cfm = 0.306; no Econo; 2-spd Fan | Com SEER-Rated Pkg AC, 18-65 kBTU/h; pre-2001: SEER = 9.7 (EER = 9.21), one-speed fan, no Econo; post-2001: SEER = 13 (EER = 11.06), one-speed fan, no Econo; 2014: SEER = 14 (EER = 12.04), one-speed fan, no Econo; Com SEER-Rated Pkg AC, 18-65 kBTU/h; pre-2001: SEER = 9.7 (EER = 9.21), one-speed fan, no Econo; post-2001: SEER = 13 (EER = 11.06), one-speed fan, no Econo; 2014: SEER = 14 (EER = 11.75), two-speed fan, w/Econo | Commercial SEER-rated Packaged Air Conditioners, Size Range: 18 - 55 kBTU/h, SEER = 14 (EER = 12), EIR = 0.246, Fan W/CFM = 0.29, one-speed fan, without Econo; Commercial SEER-rated Packaged Air Conditioners, Size Range: 55 - 65 kBTU/h, SEER = 14 (EER = 11.7), EIR = 0.249, Fan W/CFM = 0.29, two-speed fan, with Econo | HVAC | SpaceCool | dxAC_equip | pkgSEER | pkgSEER14 | 1 | 0 | 1 | 0.8 |  | NA | 1 | Package SEER AC | Cap-Tons | OFS | OFFICE - SMALL | Existing | CZ13 | Fresno Area (CZ13) |  |  |  | 1000 sf | 1.4046 | 0.11042 | 1.6254 | Cap-Tons/1000 sf | 707.85 | 1179.75 | 851.95 | 0.22778 | 0.37963 | 0.27798 | 0 | 0 | 0 | 707.85 | 1179.75 | 851.95 | 0.22778 | 0.37963 | 0.27798 | 0 | 0 | 0 | 74 | 15 | 15 | 15 | 5 | 0.5 | 1227.7486 | 915.4813 | 1227.7486 | 760.8023 | 565.1903 | 760.8023 | 0 | 0 | 0 | 0.62606 | 0.97681 | 0 | 0 | [7 empty] | Medium (2013) | Medium (2013) | Medium (2013) | None
M-045 | HVAC - SEER Rated Package Rooftop AC (SEER 14) | PGE | COM | Electric | COMHVAC - SEER Rated Package Rooftop AC (SEER 14) | Pkg AC SEER = 14.0 (< 55 kBtuh), EER = 12.04, Clg EIR = 0.2456, Supply Fan W/cfm = 0.306; no Econo; 1-spd Fan; Pkg AC SEER = 14.0 (55-64 kBtuh), EER = 12.04, Clg EIR = 0.2456, Supply Fan W/cfm = 0.306; no Econo; 2-spd Fan | Com SEER-Rated Pkg AC, 18-65 kBTU/h; pre-2001: SEER = 9.7 (EER = 9.21), one-speed fan, no Econo; post-2001: SEER = 13 (EER = 11.06), one-speed fan, no Econo; 2014: SEER = 14 (EER = 12.04), one-speed fan, no Econo; Com SEER-Rated Pkg AC, 18-65 kBTU/h; pre-2001: SEER = 9.7 (EER = 9.21), one-speed fan, no Econo; post-2001: SEER = 13 (EER = 11.06), one-speed fan, no Econo; 2014: SEER = 14 (EER = 11.75), two-speed fan, w/Econo | Commercial SEER-rated Packaged Air Conditioners, Size Range: 18 - 55 kBTU/h, SEER = 14 (EER = 12), EIR = 0.246, Fan W/CFM = 0.29, one-speed fan, without Econo; Commercial SEER-rated Packaged Air Conditioners, Size Range: 55 - 65 kBTU/h, SEER = 14 (EER = 11.7), EIR = 0.249, Fan W/CFM = 0.29, two-speed fan, with Econo | HVAC | SpaceCool | dxAC_equip | pkgSEER | pkgSEER14 | 1 | 0 | 1 | 0.8 |  | NA | 1 | Package SEER AC | Cap-Tons | RFF | RESTAURANT - FAST-FOOD | Existing | CZ13 | Fresno Area (CZ13) |  |  |  | 1000 sf | 2.4421 | 0.19199 | 2.8261 | Cap-Tons/1000 sf | 1042.35 | 1737.25 | 1295.35 | 0.25093 | 0.41821 | 0.29083 | 0 | 0 | 0 | 1042.35 | 1737.25 | 1295.35 | 0.25093 | 0.41821 | 0.29083 | 0 | 0 | 0 | 74 | 15 | 15 | 15 | 5 | 0.5 | 1227.7486 | 915.4813 | 1227.7486 | 760.8023 | 565.1903 | 760.8023 | 0 | 0 | 0 | 0.62606 | 0.97681 | 0 | 0 | [7 empty] | Medium (2013) | Medium (2013) | Medium (2013) | None
M-045 | HVAC - SEER Rated Package Rooftop AC (SEER 14) | PGE | COM | Electric | COMHVAC - SEER Rated Package Rooftop AC (SEER 14) | Pkg AC SEER = 14.0 (< 55 kBtuh), EER = 12.04, Clg EIR = 0.2456, Supply Fan W/cfm = 0.306; no Econo; 1-spd Fan; Pkg AC SEER = 14.0 (55-64 kBtuh), EER = 12.04, Clg EIR = 0.2456, Supply Fan W/cfm = 0.306; no Econo; 2-spd Fan | Com SEER-Rated Pkg AC, 18-65 kBTU/h; pre-2001: SEER = 9.7 (EER = 9.21), one-speed fan, no Econo; post-2001: SEER = 13 (EER = 11.06), one-speed fan, no Econo; 2014: SEER = 14 (EER = 12.04), one-speed fan, no Econo; Com SEER-Rated Pkg AC, 18-65 kBTU/h; pre-2001: SEER = 9.7 (EER = 9.21), one-speed fan, no Econo; post-2001: SEER = 13 (EER = 11.06), one-speed fan, no Econo; 2014: SEER = 14 (EER = 11.75), two-speed fan, w/Econo | Commercial SEER-rated Packaged Air Conditioners, Size Range: 18 - 55 kBTU/h, SEER = 14 (EER = 12), EIR = 0.246, Fan W/CFM = 0.29, one-speed fan, without Econo; Commercial SEER-rated Packaged Air Conditioners, Size Range: 55 - 65 kBTU/h, SEER = 14 (EER = 11.7), EIR = 0.249, Fan W/CFM = 0.29, two-speed fan, with Econo | HVAC | SpaceCool | dxAC_equip | pkgSEER | pkgSEER14 | 1 | 0 | 1 | 0.8 |  | NA | 1 | Package SEER AC | Cap-Tons | RSD | RESTAURANT - SIT-DOWN | Existing | CZ13 | Fresno Area (CZ13) |  |  |  | 1000 sf | 1.6171 | 0.12712 | 1.8713 | Cap-Tons/1000 sf | 927.1865 | 1545.3109 | 1107.6865 | 0.30711 | 0.51185 | 0.34321 | 0 | 0 | 0 | 927.1865 | 1545.3109 | 1107.6865 | 0.30711 | 0.51185 | 0.34321 | 0 | 0 | 0 | 74 | 15 | 15 | 15 | 5 | 0.5 | 1227.7486 | 915.4813 | 1227.7486 | 760.8023 | 565.1903 | 760.8023 | 0 | 0 | 0 | 0.62606 | 0.97681 | 0 | 0 | [7 empty] | Medium (2013) | Medium (2013) | Medium (2013) | None
M-045 | HVAC - SEER Rated Package Rooftop AC (SEER 14) | PGE | COM | Electric | COMHVAC - SEER Rated Package Rooftop AC (SEER 14) | Pkg AC SEER = 14.0 (< 55 kBtuh), EER = 12.04, Clg EIR = 0.2456, Supply Fan W/cfm = 0.306; no Econo; 1-spd Fan; Pkg AC SEER = 14.0 (55-64 kBtuh), EER = 12.04, Clg EIR = 0.2456, Supply Fan W/cfm = 0.306; no Econo; 2-spd Fan | Com SEER-Rated Pkg AC, 18-65 kBTU/h; pre-2001: SEER = 9.7 (EER = 9.21), one-speed fan, no Econo; post-2001: SEER = 13 (EER = 11.06), one-speed fan, no Econo; 2014: SEER = 14 (EER = 12.04), one-speed fan, no Econo; Com SEER-Rated Pkg AC, 18-65 kBTU/h; pre-2001: SEER = 9.7 (EER = 9.21), one-speed fan, no Econo; post-2001: SEER = 13 (EER = 11.06), one-speed fan, no Econo; 2014: SEER = 14 (EER = 11.75), two-speed fan, w/Econo | Commercial SEER-rated Packaged Air Conditioners, Size Range: 18 - 55 kBTU/h, SEER = 14 (EER = 12), EIR = 0.246, Fan W/CFM = 0.29, one-speed fan, without Econo; Commercial SEER-rated Packaged Air Conditioners, Size Range: 55 - 65 kBTU/h, SEER = 14 (EER = 11.7), EIR = 0.249, Fan W/CFM = 0.29, two-speed fan, with Econo | HVAC | SpaceCool | dxAC_equip | pkgSEER | pkgSEER14 | 1 | 0 | 1 | 0.8 |  | NA | 1 | Package SEER AC | Cap-Tons | RT3 | RETAIL - MULTISTORY LARGE | Existing | CZ13 | Fresno Area (CZ13) |  |  |  | 1000 sf | 0.76406 | 0.060066 | 0.88419 | Cap-Tons/1000 sf | 837.36 | 1395.6 | 1010.36 | 0.25717 | 0.42862 | 0.29467 | 0 | 0 | 0 | 837.36 | 1395.6 | 1010.36 | 0.25717 | 0.42862 | 0.29467 | 0 | 0 | 0 | 74 | 15 | 15 | 15 | 5 | 0.5 | 1227.7486 | 915.4813 | 1227.7486 | 760.8023 | 565.1903 | 760.8023 | 0 | 0 | 0 | 0.62606 | 0.97681 | 0 | 0 | [7 empty] | Medium (2013) | Medium (2013) | Medium (2013) | None
M-045 | HVAC - SEER Rated Package Rooftop AC (SEER 14) | PGE | COM | Electric | COMHVAC - SEER Rated Package Rooftop AC (SEER 14) | Pkg AC SEER = 14.0 (< 55 kBtuh), EER = 12.04, Clg EIR = 0.2456, Supply Fan W/cfm = 0.306; no Econo; 1-spd Fan; Pkg AC SEER = 14.0 (55-64 kBtuh), EER = 12.04, Clg EIR = 0.2456, Supply Fan W/cfm = 0.306; no Econo; 2-spd Fan | Com SEER-Rated Pkg AC, 18-65 kBTU/h; pre-2001: SEER = 9.7 (EER = 9.21), one-speed fan, no Econo; post-2001: SEER = 13 (EER = 11.06), one-speed fan, no Econo; 2014: SEER = 14 (EER = 12.04), one-speed fan, no Econo; Com SEER-Rated Pkg AC, 18-65 kBTU/h; pre-2001: SEER = 9.7 (EER = 9.21), one-speed fan, no Econo; post-2001: SEER = 13 (EER = 11.06), one-speed fan, no Econo; 2014: SEER = 14 (EER = 11.75), two-speed fan, w/Econo | Commercial SEER-rated Packaged Air Conditioners, Size Range: 18 - 55 kBTU/h, SEER = 14 (EER = 12), EIR = 0.246, Fan W/CFM = 0.29, one-speed fan, without Econo; Commercial SEER-rated Packaged Air Conditioners, Size Range: 55 - 65 kBTU/h, SEER = 14 (EER = 11.7), EIR = 0.249, Fan W/CFM = 0.29, two-speed fan, with Econo | HVAC | SpaceCool | dxAC_equip | pkgSEER | pkgSEER14 | 1 | 0 | 1 | 0.8 |  | NA | 1 | Package SEER AC | Cap-Tons | RTL | RETAIL - SINGLE-STORY LARGE | Existing | CZ13 | Fresno Area (CZ13) |  |  |  | 1000 sf | 0.82447 | 0.064815 | 0.9541 | Cap-Tons/1000 sf | 859.05 | 1431.75 | 1062.05 | 0.24503 | 0.40838 | 0.28388 | 0 | 0 | 0 | 859.05 | 1431.75 | 1062.05 | 0.24503 | 0.40838 | 0.28388 | 0 | 0 | 0 | 74 | 15 | 15 | 15 | 5 | 0.5 | 1227.7486 | 915.4813 | 1227.7486 | 760.8023 | 565.1903 | 760.8023 | 0 | 0 | 0 | 0.62606 | 0.97681 | 0 | 0 | [7 empty] | Medium (2013) | Medium (2013) | Medium (2013) | None
M-045 | HVAC - SEER Rated Package Rooftop AC (SEER 14) | PGE | COM | Electric | COMHVAC - SEER Rated Package Rooftop AC (SEER 14) | Pkg AC SEER = 14.0 (< 55 kBtuh), EER = 12.04, Clg EIR = 0.2456, Supply Fan W/cfm = 0.306; no Econo; 1-spd Fan; Pkg AC SEER = 14.0 (55-64 kBtuh), EER = 12.04, Clg EIR = 0.2456, Supply Fan W/cfm = 0.306; no Econo; 2-spd Fan | Com SEER-Rated Pkg AC, 18-65 kBTU/h; pre-2001: SEER = 9.7 (EER = 9.21), one-speed fan, no Econo; post-2001: SEER = 13 (EER = 11.06), one-speed fan, no Econo; 2014: SEER = 14 (EER = 12.04), one-speed fan, no Econo; Com SEER-Rated Pkg AC, 18-65 kBTU/h; pre-2001: SEER = 9.7 (EER = 9.21), one-speed fan, no Econo; post-2001: SEER = 13 (EER = 11.06), one-speed fan, no Econo; 2014: SEER = 14 (EER = 11.75), two-speed fan, w/Econo | Commercial SEER-rated Packaged Air Conditioners, Size Range: 18 - 55 kBTU/h, SEER = 14 (EER = 12), EIR = 0.246, Fan W/CFM = 0.29, one-speed fan, without Econo; Commercial SEER-rated Packaged Air Conditioners, Size Range: 55 - 65 kBTU/h, SEER = 14 (EER = 11.7), EIR = 0.249, Fan W/CFM = 0.29, two-speed fan, with Econo | HVAC | SpaceCool | dxAC_equip | pkgSEER | pkgSEER14 | 1 | 0 | 1 | 0.8 |  | NA | 1 | Package SEER AC | Cap-Tons | RTS | RETAIL - SMALL | Existing | CZ13 | Fresno Area (CZ13) |  |  |  | 1000 sf | 0.94903 | 0.074608 | 1.0982 | Cap-Tons/1000 sf | 787.845 | 1313.075 | 963.345 | 0.25793 | 0.42989 | 0.30198 | 0 | 0 | 0 | 787.845 | 1313.075 | 963.345 | 0.25793 | 0.42989 | 0.30198 | 0 | 0 | 0 | 74 | 15 | 15 | 15 | 5 | 0.5 | 1227.7486 | 915.4813 | 1227.7486 | 760.8023 | 565.1903 | 760.8023 | 0 | 0 | 0 | 0.62606 | 0.97681 | 0 | 0 | [7 empty] | Medium (2013) | Medium (2013) | Medium (2013) | None
M-045 | HVAC - SEER Rated Package Rooftop AC (SEER 14) | PGE | COM | Electric | COMHVAC - SEER Rated Package Rooftop AC (SEER 14) | Pkg AC SEER = 14.0 (< 55 kBtuh), EER = 12.04, Clg EIR = 0.2456, Supply Fan W/cfm = 0.306; no Econo; 1-spd Fan; Pkg AC SEER = 14.0 (55-64 kBtuh), EER = 12.04, Clg EIR = 0.2456, Supply Fan W/cfm = 0.306; no Econo; 2-spd Fan | Com SEER-Rated Pkg AC, 18-65 kBTU/h; pre-2001: SEER = 9.7 (EER = 9.21), one-speed fan, no Econo; post-2001: SEER = 13 (EER = 11.06), one-speed fan, no Econo; 2014: SEER = 14 (EER = 12.04), one-speed fan, no Econo; Com SEER-Rated Pkg AC, 18-65 kBTU/h; pre-2001: SEER = 9.7 (EER = 9.21), one-speed fan, no Econo; post-2001: SEER = 13 (EER = 11.06), one-speed fan, no Econo; 2014: SEER = 14 (EER = 11.75), two-speed fan, w/Econo | Commercial SEER-rated Packaged Air Conditioners, Size Range: 18 - 55 kBTU/h, SEER = 14 (EER = 12), EIR = 0.246, Fan W/CFM = 0.29, one-speed fan, without Econo; Commercial SEER-rated Packaged Air Conditioners, Size Range: 55 - 65 kBTU/h, SEER = 14 (EER = 11.7), EIR = 0.249, Fan W/CFM = 0.29, two-speed fan, with Econo | HVAC | SpaceCool | dxAC_equip | pkgSEER | pkgSEER14 | 1 | 0 | 1 | 0.8 |  | NA | 1 | Package SEER AC | Cap-Tons | SCN | STORAGE - CONDITIONED | Existing | CZ13 | Fresno Area (CZ13) |  |  |  | 1000 sf | 0.52648 | 0.041389 | 0.60926 | Cap-Tons/1000 sf | 572.025 | 953.375 | 723.325 | 0.21759 | 0.36265 | 0.25284 | 0 | 0 | 0 | 572.025 | 953.375 | 723.325 | 0.21759 | 0.36265 | 0.25284 | 0 | 0 | 0 | 74 | 15 | 15 | 15 | 5 | 0.5 | 1227.7486 | 915.4813 | 1227.7486 | 760.8023 | 565.1903 | 760.8023 | 0 | 0 | 0 | 0.62606 | 0.97681 | 0 | 0 | [7 empty] | Medium (2013) | Medium (2013) | Medium (2013) | None
M-045 | HVAC - SEER Rated Package Rooftop AC (SEER 14) | PGE | COM | Electric | COMHVAC - SEER Rated Package Rooftop AC (SEER 14) | Pkg AC SEER = 14.0 (< 55 kBtuh), EER = 12.04, Clg EIR = 0.2456, Supply Fan W/cfm = 0.306; no Econo; 1-spd Fan; Pkg AC SEER = 14.0 (55-64 kBtuh), EER = 12.04, Clg EIR = 0.2456, Supply Fan W/cfm = 0.306; no Econo; 2-spd Fan | Com SEER-Rated Pkg AC, 18-65 kBTU/h; pre-2001: SEER = 9.7 (EER = 9.21), one-speed fan, no Econo; post-2001: SEER = 13 (EER = 11.06), one-speed fan, no Econo; 2014: SEER = 14 (EER = 12.04), one-speed fan, no Econo; Com SEER-Rated Pkg AC, 18-65 kBTU/h; pre-2001: SEER = 9.7 (EER = 9.21), one-speed fan, no Econo; post-2001: SEER = 13 (EER = 11.06), one-speed fan, no Econo; 2014: SEER = 14 (EER = 11.75), two-speed fan, w/Econo | Commercial SEER-rated Packaged Air Conditioners, Size Range: 18 - 55 kBTU/h, SEER = 14 (EER = 12), EIR = 0.246, Fan W/CFM = 0.29, one-speed fan, without Econo; Commercial SEER-rated Packaged Air Conditioners, Size Range: 55 - 65 kBTU/h, SEER = 14 (EER = 11.7), EIR = 0.249, Fan W/CFM = 0.29, two-speed fan, with Econo | HVAC | SpaceCool | dxAC_equip | pkgSEER | pkgSEER14 | 1 | 0 | 1 | 0.8 |  | NA | 1 | Package SEER AC | Cap-Tons | ASM | ASSEMBLY | New | CZ13 | Fresno Area (CZ13) |  |  |  | 1000 sf | 1.9886 | 0.15634 | 2.3013 | Cap-Tons/1000 sf | 1140.5 | 1305.5 | 1305.5 | 0.12866 | 0.14726 | 0.14726 | 0 | 0 | 0 | 1140.5 | 1305.5 | 1305.5 | 0.12866 | 0.14726 | 0.14726 | 0 | 0 | 0 | 74 | 15 | 15 | 15 | 5 | 0.5 | 1227.7486 | 915.4813 | 1227.7486 | 760.8023 | 565.1903 | 760.8023 | 0 | 0 | 0 | 0.62606 | 0.97681 | 0 | 0 | [7 empty] | Medium (2013) | Medium (2013) | Medium (2013) | None
M-045 | HVAC - SEER Rated Package Rooftop AC (SEER 14) | PGE | COM | Electric | COMHVAC - SEER Rated Package Rooftop AC (SEER 14) | Pkg AC SEER = 14.0 (< 55 kBtuh), EER = 12.04, Clg EIR = 0.2456, Supply Fan W/cfm = 0.306; no Econo; 1-spd Fan; Pkg AC SEER = 14.0 (55-64 kBtuh), EER = 12.04, Clg EIR = 0.2456, Supply Fan W/cfm = 0.306; no Econo; 2-spd Fan | Com SEER-Rated Pkg AC, 18-65 kBTU/h; pre-2001: SEER = 9.7 (EER = 9.21), one-speed fan, no Econo; post-2001: SEER = 13 (EER = 11.06), one-speed fan, no Econo; 2014: SEER = 14 (EER = 12.04), one-speed fan, no Econo; Com SEER-Rated Pkg AC, 18-65 kBTU/h; pre-2001: SEER = 9.7 (EER = 9.21), one-speed fan, no Econo; post-2001: SEER = 13 (EER = 11.06), one-speed fan, no Econo; 2014: SEER = 14 (EER = 11.75), two-speed fan, w/Econo | Commercial SEER-rated Packaged Air Conditioners, Size Range: 18 - 55 kBTU/h, SEER = 14 (EER = 12), EIR = 0.246, Fan W/CFM = 0.29, one-speed fan, without Econo; Commercial SEER-rated Packaged Air Conditioners, Size Range: 55 - 65 kBTU/h, SEER = 14 (EER = 11.7), EIR = 0.249, Fan W/CFM = 0.29, two-speed fan, with Econo | HVAC | SpaceCool | dxAC_equip | pkgSEER | pkgSEER14 | 1 | 0 | 1 | 0.8 |  | NA | 1 | Package SEER AC | Cap-Tons | ECC | EDUCATION - COMMUNITY COLLEGE | New | CZ13 | Fresno Area (CZ13) |  |  |  | 1000 sf | 1.1463 | 0.090118 | 1.3266 | Cap-Tons/1000 sf | 1009.75 | 1169.75 | 1169.75 | 0.17849 | 0.20549 | 0.20549 | 0 | 0 | 0 | 1009.75 | 1169.75 | 1169.75 | 0.17849 | 0.20549 | 0.20549 | 0 | 0 | 0 | 74 | 15 | 15 | 15 | 5 | 0.5 | 1227.7486 | 915.4813 | 1227.7486 | 760.8023 | 565.1903 | 760.8023 | 0 | 0 | 0 | 0.62606 | 0.97681 | 0 | 0 | [7 empty] | Medium (2013) | Medium (2013) | Medium (2013) | None
M-045 | HVAC - SEER Rated Package Rooftop AC (SEER 14) | PGE | COM | Electric | COMHVAC - SEER Rated Package Rooftop AC (SEER 14) | Pkg AC SEER = 14.0 (< 55 kBtuh), EER = 12.04, Clg EIR = 0.2456, Supply Fan W/cfm = 0.306; no Econo; 1-spd Fan; Pkg AC SEER = 14.0 (55-64 kBtuh), EER = 12.04, Clg EIR = 0.2456, Supply Fan W/cfm = 0.306; no Econo; 2-spd Fan | Com SEER-Rated Pkg AC, 18-65 kBTU/h; pre-2001: SEER = 9.7 (EER = 9.21), one-speed fan, no Econo; post-2001: SEER = 13 (EER = 11.06), one-speed fan, no Econo; 2014: SEER = 14 (EER = 12.04), one-speed fan, no Econo; Com SEER-Rated Pkg AC, 18-65 kBTU/h; pre-2001: SEER = 9.7 (EER = 9.21), one-speed fan, no Econo; post-2001: SEER = 13 (EER = 11.06), one-speed fan, no Econo; 2014: SEER = 14 (EER = 11.75), two-speed fan, w/Econo | Commercial SEER-rated Packaged Air Conditioners, Size Range: 18 - 55 kBTU/h, SEER = 14 (EER = 12), EIR = 0.246, Fan W/CFM = 0.29, one-speed fan, without Econo; Commercial SEER-rated Packaged Air Conditioners, Size Range: 55 - 65 kBTU/h, SEER = 14 (EER = 11.7), EIR = 0.249, Fan W/CFM = 0.29, two-speed fan, with Econo | HVAC | SpaceCool | dxAC_equip | pkgSEER | pkgSEER14 | 1 | 0 | 1 | 0.8 |  | NA | 1 | Package SEER AC | Cap-Tons | EPR | EDUCATION - PRIMARY SCHOOL | New | CZ13 | Fresno Area (CZ13) |  |  |  | 1000 sf | 1.2193 | 0.095857 | 1.411 | Cap-Tons/1000 sf | 843.625 | 950.575 | 950.575 | 0.21232 | 0.24107 | 0.24107 | 0 | 0 | 0 | 843.625 | 950.575 | 950.575 | 0.21232 | 0.24107 | 0.24107 | 0 | 0 | 0 | 74 | 15 | 15 | 15 | 5 | 0.5 | 1227.7486 | 915.4813 | 1227.7486 | 760.8023 | 565.1903 | 760.8023 | 0 | 0 | 0 | 0.62606 | 0.97681 | 0 | 0 | [7 empty] | Medium (2013) | Medium (2013) | Medium (2013) | None
M-045 | HVAC - SEER Rated Package Rooftop AC (SEER 14) | PGE | COM | Electric | COMHVAC - SEER Rated Package Rooftop AC (SEER 14) | Pkg AC SEER = 14.0 (< 55 kBtuh), EER = 12.04, Clg EIR = 0.2456, Supply Fan W/cfm = 0.306; no Econo; 1-spd Fan; Pkg AC SEER = 14.0 (55-64 kBtuh), EER = 12.04, Clg EIR = 0.2456, Supply Fan W/cfm = 0.306; no Econo; 2-spd Fan | Com SEER-Rated Pkg AC, 18-65 kBTU/h; pre-2001: SEER = 9.7 (EER = 9.21), one-speed fan, no Econo; post-2001: SEER = 13 (EER = 11.06), one-speed fan, no Econo; 2014: SEER = 14 (EER = 12.04), one-speed fan, no Econo; Com SEER-Rated Pkg AC, 18-65 kBTU/h; pre-2001: SEER = 9.7 (EER = 9.21), one-speed fan, no Econo; post-2001: SEER = 13 (EER = 11.06), one-speed fan, no Econo; 2014: SEER = 14 (EER = 11.75), two-speed fan, w/Econo | Commercial SEER-rated Packaged Air Conditioners, Size Range: 18 - 55 kBTU/h, SEER = 14 (EER = 12), EIR = 0.246, Fan W/CFM = 0.29, one-speed fan, without Econo; Commercial SEER-rated Packaged Air Conditioners, Size Range: 55 - 65 kBTU/h, SEER = 14 (EER = 11.7), EIR = 0.249, Fan W/CFM = 0.29, two-speed fan, with Econo | HVAC | SpaceCool | dxAC_equip | pkgSEER | pkgSEER14 | 1 | 0 | 1 | 0.8 |  | NA | 1 | Package SEER AC | Cap-Tons | ERC | EDUCATION - RELOCATABLE CLASSROOM | New | CZ13 | Fresno Area (CZ13) |  |  |  | 1000 sf | 1.458 | 0.11462 | 1.6872 | Cap-Tons/1000 sf | 949.25 | 1145.25 | 1145.25 | 0.22745 | 0.27435 | 0.27435 | 0 | 0 | 0 | 949.25 | 1145.25 | 1145.25 | 0.22745 | 0.27435 | 0.27435 | 0 | 0 | 0 | 74 | 15 | 15 | 15 | 5 | 0.5 | 1227.7486 | 915.4813 | 1227.7486 | 760.8023 | 565.1903 | 760.8023 | 0 | 0 | 0 | 0.62606 | 0.97681 | 0 | 0 | [7 empty] | Medium (2013) | Medium (2013) | Medium (2013) | None
M-045 | HVAC - SEER Rated Package Rooftop AC (SEER 14) | PGE | COM | Electric | COMHVAC - SEER Rated Package Rooftop AC (SEER 14) | Pkg AC SEER = 14.0 (< 55 kBtuh), EER = 12.04, Clg EIR = 0.2456, Supply Fan W/cfm = 0.306; no Econo; 1-spd Fan; Pkg AC SEER = 14.0 (55-64 kBtuh), EER = 12.04, Clg EIR = 0.2456, Supply Fan W/cfm = 0.306; no Econo; 2-spd Fan | Com SEER-Rated Pkg AC, 18-65 kBTU/h; pre-2001: SEER = 9.7 (EER = 9.21), one-speed fan, no Econo; post-2001: SEER = 13 (EER = 11.06), one-speed fan, no Econo; 2014: SEER = 14 (EER = 12.04), one-speed fan, no Econo; Com SEER-Rated Pkg AC, 18-65 kBTU/h; pre-2001: SEER = 9.7 (EER = 9.21), one-speed fan, no Econo; post-2001: SEER = 13 (EER = 11.06), one-speed fan, no Econo; 2014: SEER = 14 (EER = 11.75), two-speed fan, w/Econo | Commercial SEER-rated Packaged Air Conditioners, Size Range: 18 - 55 kBTU/h, SEER = 14 (EER = 12), EIR = 0.246, Fan W/CFM = 0.29, one-speed fan, without Econo; Commercial SEER-rated Packaged Air Conditioners, Size Range: 55 - 65 kBTU/h, SEER = 14 (EER = 11.7), EIR = 0.249, Fan W/CFM = 0.29, two-speed fan, with Econo | HVAC | SpaceCool | dxAC_equip | pkgSEER | pkgSEER14 | 1 | 0 | 1 | 0.8 |  | NA | 1 | Package SEER AC | Cap-Tons | ESE | EDUCATION - SECONDARY SCHOOL | New | CZ13 | Fresno Area (CZ13) |  |  |  | 1000 sf | 1.176 | 0.092454 | 1.3609 | Cap-Tons/1000 sf | 1022.275 | 1140.125 | 1140.125 | 0.17235 | 0.19335 | 0.19335 | 0 | 0 | 0 | 1022.275 | 1140.125 | 1140.125 | 0.17235 | 0.19335 | 0.19335 | 0 | 0 | 0 | 74 | 15 | 15 | 15 | 5 | 0.5 | 1227.7486 | 915.4813 | 1227.7486 | 760.8023 | 565.1903 | 760.8023 | 0 | 0 | 0 | 0.62606 | 0.97681 | 0 | 0 | [7 empty] | Medium (2013) | Medium (2013) | Medium (2013) | None
M-045 | HVAC - SEER Rated Package Rooftop AC (SEER 14) | PGE | COM | Electric | COMHVAC - SEER Rated Package Rooftop AC (SEER 14) | Pkg AC SEER = 14.0 (< 55 kBtuh), EER = 12.04, Clg EIR = 0.2456, Supply Fan W/cfm = 0.306; no Econo; 1-spd Fan; Pkg AC SEER = 14.0 (55-64 kBtuh), EER = 12.04, Clg EIR = 0.2456, Supply Fan W/cfm = 0.306; no Econo; 2-spd Fan | Com SEER-Rated Pkg AC, 18-65 kBTU/h; pre-2001: SEER = 9.7 (EER = 9.21), one-speed fan, no Econo; post-2001: SEER = 13 (EER = 11.06), one-speed fan, no Econo; 2014: SEER = 14 (EER = 12.04), one-speed fan, no Econo; Com SEER-Rated Pkg AC, 18-65 kBTU/h; pre-2001: SEER = 9.7 (EER = 9.21), one-speed fan, no Econo; post-2001: SEER = 13 (EER = 11.06), one-speed fan, no Econo; 2014: SEER = 14 (EER = 11.75), two-speed fan, w/Econo | Commercial SEER-rated Packaged Air Conditioners, Size Range: 18 - 55 kBTU/h, SEER = 14 (EER = 12), EIR = 0.246, Fan W/CFM = 0.29, one-speed fan, without Econo; Commercial SEER-rated Packaged Air Conditioners, Size Range: 55 - 65 kBTU/h, SEER = 14 (EER = 11.7), EIR = 0.249, Fan W/CFM = 0.29, two-speed fan, with Econo | HVAC | SpaceCool | dxAC_equip | pkgSEER | pkgSEER14 | 1 | 0 | 1 | 0.8 |  | NA | 1 | Package SEER AC | Cap-Tons | EUN | EDUCATION - UNIVERSITY | New | CZ13 | Fresno Area (CZ13) |  |  |  | 1000 sf | 1.1443 | 0.089961 | 1.3242 | Cap-Tons/1000 sf | 1182.925 | 1349.925 | 1349.925 | 0.21074 | 0.23959 | 0.23959 | 0 | 0 | 0 | 1182.925 | 1349.925 | 1349.925 | 0.21074 | 0.23959 | 0.23959 | 0 | 0 | 0 | 74 | 15 | 15 | 15 | 5 | 0.5 | 1227.7486 | 915.4813 | 1227.7486 | 760.8023 | 565.1903 | 760.8023 | 0 | 0 | 0 | 0.62606 | 0.97681 | 0 | 0 | [7 empty] | Medium (2013) | Medium (2013) | Medium (2013) | None
M-045 | HVAC - SEER Rated Package Rooftop AC (SEER 14) | PGE | COM | Electric | COMHVAC - SEER Rated Package Rooftop AC (SEER 14) | Pkg AC SEER = 14.0 (< 55 kBtuh), EER = 12.04, Clg EIR = 0.2456, Supply Fan W/cfm = 0.306; no Econo; 1-spd Fan; Pkg AC SEER = 14.0 (55-64 kBtuh), EER = 12.04, Clg EIR = 0.2456, Supply Fan W/cfm = 0.306; no Econo; 2-spd Fan | Com SEER-Rated Pkg AC, 18-65 kBTU/h; pre-2001: SEER = 9.7 (EER = 9.21), one-speed fan, no Econo; post-2001: SEER = 13 (EER = 11.06), one-speed fan, no Econo; 2014: SEER = 14 (EER = 12.04), one-speed fan, no Econo; Com SEER-Rated Pkg AC, 18-65 kBTU/h; pre-2001: SEER = 9.7 (EER = 9.21), one-speed fan, no Econo; post-2001: SEER = 13 (EER = 11.06), one-speed fan, no Econo; 2014: SEER = 14 (EER = 11.75), two-speed fan, w/Econo | Commercial SEER-rated Packaged Air Conditioners, Size Range: 18 - 55 kBTU/h, SEER = 14 (EER = 12), EIR = 0.246, Fan W/CFM = 0.29, one-speed fan, without Econo; Commercial SEER-rated Packaged Air Conditioners, Size Range: 55 - 65 kBTU/h, SEER = 14 (EER = 11.7), EIR = 0.249, Fan W/CFM = 0.29, two-speed fan, with Econo | HVAC | SpaceCool | dxAC_equip | pkgSEER | pkgSEER14 | 1 | 0 | 1 | 0.8 |  | NA | 1 | Package SEER AC | Cap-Tons | GRO | GROCERY | New | CZ13 | Fresno Area (CZ13) |  |  |  | 1000 sf | 1.911 | 0.15023 | 2.2115 | Cap-Tons/1000 sf | 983 | 1232.5 | 1232.5 | 0.15243 | 0.19438 | 0.19438 | 0 | 0 | 0 | 983 | 1232.5 | 1232.5 | 0.15243 | 0.19438 | 0.19438 | 0 | 0 | 0 | 74 | 15 | 15 | 15 | 5 | 0.5 | 1227.7486 | 915.4813 | 1227.7486 | 760.8023 | 565.1903 | 760.8023 | 0 | 0 | 0 | 0.62606 | 0.97681 | 0 | 0 | [7 empty] | Medium (2013) | Medium (2013) | Medium (2013) | None
M-045 | HVAC - SEER Rated Package Rooftop AC (SEER 14) | PGE | COM | Electric | COMHVAC - SEER Rated Package Rooftop AC (SEER 14) | Pkg AC SEER = 14.0 (< 55 kBtuh), EER = 12.04, Clg EIR = 0.2456, Supply Fan W/cfm = 0.306; no Econo; 1-spd Fan; Pkg AC SEER = 14.0 (55-64 kBtuh), EER = 12.04, Clg EIR = 0.2456, Supply Fan W/cfm = 0.306; no Econo; 2-spd Fan | Com SEER-Rated Pkg AC, 18-65 kBTU/h; pre-2001: SEER = 9.7 (EER = 9.21), one-speed fan, no Econo; post-2001: SEER = 13 (EER = 11.06), one-speed fan, no Econo; 2014: SEER = 14 (EER = 12.04), one-speed fan, no Econo; Com SEER-Rated Pkg AC, 18-65 kBTU/h; pre-2001: SEER = 9.7 (EER = 9.21), one-speed fan, no Econo; post-2001: SEER = 13 (EER = 11.06), one-speed fan, no Econo; 2014: SEER = 14 (EER = 11.75), two-speed fan, w/Econo | Commercial SEER-rated Packaged Air Conditioners, Size Range: 18 - 55 kBTU/h, SEER = 14 (EER = 12), EIR = 0.246, Fan W/CFM = 0.29, one-speed fan, without Econo; Commercial SEER-rated Packaged Air Conditioners, Size Range: 55 - 65 kBTU/h, SEER = 14 (EER = 11.7), EIR = 0.249, Fan W/CFM = 0.29, two-speed fan, with Econo | HVAC | SpaceCool | dxAC_equip | pkgSEER | pkgSEER14 | 1 | 0 | 1 | 0.8 |  | NA | 1 | Package SEER AC | Cap-Tons | HSP | HEALTH/MEDICAL - HOSPITAL | New | CZ13 | Fresno Area (CZ13) |  |  |  | 1000 sf | 1.6913 | 0.13296 | 1.9572 | Cap-Tons/1000 sf | 1996 | 2310.5 | 2310.5 | 0.26424 | 0.30319 | 0.30319 | 0 | 0 | 0 | 1996 | 2310.5 | 2310.5 | 0.26424 | 0.30319 | 0.30319 | 0 | 0 | 0 | 74 | 15 | 15 | 15 | 5 | 0.5 | 1227.7486 | 915.4813 | 1227.7486 | 760.8023 | 565.1903 | 760.8023 | 0 | 0 | 0 | 0.62606 | 0.97681 | 0 | 0 | [7 empty] | Medium (2013) | Medium (2013) | Medium (2013) | None
M-045 | HVAC - SEER Rated Package Rooftop AC (SEER 14) | PGE | COM | Electric | COMHVAC - SEER Rated Package Rooftop AC (SEER 14) | Pkg AC SEER = 14.0 (< 55 kBtuh), EER = 12.04, Clg EIR = 0.2456, Supply Fan W/cfm = 0.306; no Econo; 1-spd Fan; Pkg AC SEER = 14.0 (55-64 kBtuh), EER = 12.04, Clg EIR = 0.2456, Supply Fan W/cfm = 0.306; no Econo; 2-spd Fan | Com SEER-Rated Pkg AC, 18-65 kBTU/h; pre-2001: SEER = 9.7 (EER = 9.21), one-speed fan, no Econo; post-2001: SEER = 13 (EER = 11.06), one-speed fan, no Econo; 2014: SEER = 14 (EER = 12.04), one-speed fan, no Econo; Com SEER-Rated Pkg AC, 18-65 kBTU/h; pre-2001: SEER = 9.7 (EER = 9.21), one-speed fan, no Econo; post-2001: SEER = 13 (EER = 11.06), one-speed fan, no Econo; 2014: SEER = 14 (EER = 11.75), two-speed fan, w/Econo | Commercial SEER-rated Packaged Air Conditioners, Size Range: 18 - 55 kBTU/h, SEER = 14 (EER = 12), EIR = 0.246, Fan W/CFM = 0.29, one-speed fan, without Econo; Commercial SEER-rated Packaged Air Conditioners, Size Range: 55 - 65 kBTU/h, SEER = 14 (EER = 11.7), EIR = 0.249, Fan W/CFM = 0.29, two-speed fan, with Econo | HVAC | SpaceCool | dxAC_equip | pkgSEER | pkgSEER14 | 1 | 0 | 1 | 0.8 |  | NA | 1 | Package SEER AC | Cap-Tons | HTL | LODGING - HOTEL | New | CZ13 | Fresno Area (CZ13) |  |  |  | 1000 sf | 0.90153 | 0.070874 | 1.0433 | Cap-Tons/1000 sf | 1884 | 2171 | 2171 | 0.30454 | 0.34609 | 0.34609 | 0 | 0 | 0 | 1884 | 2171 | 2171 | 0.30454 | 0.34609 | 0.34609 | 0 | 0 | 0 | 74 | 15 | 15 | 15 | 5 | 0.5 | 1227.7486 | 915.4813 | 1227.7486 | 760.8023 | 565.1903 | 760.8023 | 0 | 0 | 0 | 0.62606 | 0.97681 | 0 | 0 | [7 empty] | Medium (2013) | Medium (2013) | Medium (2013) | None
M-045 | HVAC - SEER Rated Package Rooftop AC (SEER 14) | PGE | COM | Electric | COMHVAC - SEER Rated Package Rooftop AC (SEER 14) | Pkg AC SEER = 14.0 (< 55 kBtuh), EER = 12.04, Clg EIR = 0.2456, Supply Fan W/cfm = 0.306; no Econo; 1-spd Fan; Pkg AC SEER = 14.0 (55-64 kBtuh), EER = 12.04, Clg EIR = 0.2456, Supply Fan W/cfm = 0.306; no Econo; 2-spd Fan | Com SEER-Rated Pkg AC, 18-65 kBTU/h; pre-2001: SEER = 9.7 (EER = 9.21), one-speed fan, no Econo; post-2001: SEER = 13 (EER = 11.06), one-speed fan, no Econo; 2014: SEER = 14 (EER = 12.04), one-speed fan, no Econo; Com SEER-Rated Pkg AC, 18-65 kBTU/h; pre-2001: SEER = 9.7 (EER = 9.21), one-speed fan, no Econo; post-2001: SEER = 13 (EER = 11.06), one-speed fan, no Econo; 2014: SEER = 14 (EER = 11.75), two-speed fan, w/Econo | Commercial SEER-rated Packaged Air Conditioners, Size Range: 18 - 55 kBTU/h, SEER = 14 (EER = 12), EIR = 0.246, Fan W/CFM = 0.29, one-speed fan, without Econo; Commercial SEER-rated Packaged Air Conditioners, Size Range: 55 - 65 kBTU/h, SEER = 14 (EER = 11.7), EIR = 0.249, Fan W/CFM = 0.29, two-speed fan, with Econo | HVAC | SpaceCool | dxAC_equip | pkgSEER | pkgSEER14 | 1 | 0 | 1 | 0.8 |  | NA | 1 | Package SEER AC | Cap-Tons | MTL | LODGING - MOTEL | New | CZ13 | Fresno Area (CZ13) |  |  |  | 1000 sf | 0.90153 | 0.070874 | 1.0433 | Cap-Tons/1000 sf | 1884 | 2171 | 2171 | 0.30454 | 0.34609 | 0.34609 | 0 | 0 | 0 | 1884 | 2171 | 2171 | 0.30454 | 0.34609 | 0.34609 | 0 | 0 | 0 | 74 | 15 | 15 | 15 | 5 | 0.5 | 1227.7486 | 915.4813 | 1227.7486 | 760.8023 | 565.1903 | 760.8023 | 0 | 0 | 0 | 0.62606 | 0.97681 | 0 | 0 | [7 empty] | Medium (2013) | Medium (2013) | Medium (2013) | None
M-045 | HVAC - SEER Rated Package Rooftop AC (SEER 14) | PGE | COM | Electric | COMHVAC - SEER Rated Package Rooftop AC (SEER 14) | Pkg AC SEER = 14.0 (< 55 kBtuh), EER = 12.04, Clg EIR = 0.2456, Supply Fan W/cfm = 0.306; no Econo; 1-spd Fan; Pkg AC SEER = 14.0 (55-64 kBtuh), EER = 12.04, Clg EIR = 0.2456, Supply Fan W/cfm = 0.306; no Econo; 2-spd Fan | Com SEER-Rated Pkg AC, 18-65 kBTU/h; pre-2001: SEER = 9.7 (EER = 9.21), one-speed fan, no Econo; post-2001: SEER = 13 (EER = 11.06), one-speed fan, no Econo; 2014: SEER = 14 (EER = 12.04), one-speed fan, no Econo; Com SEER-Rated Pkg AC, 18-65 kBTU/h; pre-2001: SEER = 9.7 (EER = 9.21), one-speed fan, no Econo; post-2001: SEER = 13 (EER = 11.06), one-speed fan, no Econo; 2014: SEER = 14 (EER = 11.75), two-speed fan, w/Econo | Commercial SEER-rated Packaged Air Conditioners, Size Range: 18 - 55 kBTU/h, SEER = 14 (EER = 12), EIR = 0.246, Fan W/CFM = 0.29, one-speed fan, without Econo; Commercial SEER-rated Packaged Air Conditioners, Size Range: 55 - 65 kBTU/h, SEER = 14 (EER = 11.7), EIR = 0.249, Fan W/CFM = 0.29, two-speed fan, with Econo | HVAC | SpaceCool | dxAC_equip | pkgSEER | pkgSEER14 | 1 | 0 | 1 | 0.8 |  | NA | 1 | Package SEER AC | Cap-Tons | NRS | HEALTH/MEDICAL - NURSING HOME | New | CZ13 | Fresno Area (CZ13) |  |  |  | 1000 sf | 1.6913 | 0.13296 | 1.9572 | Cap-Tons/1000 sf | 1564 | 1831 | 1831 | 0.1722 | 0.20205 | 0.20205 | 0 | 0 | 0 | 1564 | 1831 | 1831 | 0.1722 | 0.20205 | 0.20205 | 0 | 0 | 0 | 74 | 15 | 15 | 15 | 5 | 0.5 | 1227.7486 | 915.4813 | 1227.7486 | 760.8023 | 565.1903 | 760.8023 | 0 | 0 | 0 | 0.62606 | 0.97681 | 0 | 0 | [7 empty] | Medium (2013) | Medium (2013) | Medium (2013) | None
M-045 | HVAC - SEER Rated Package Rooftop AC (SEER 14) | PGE | COM | Electric | COMHVAC - SEER Rated Package Rooftop AC (SEER 14) | Pkg AC SEER = 14.0 (< 55 kBtuh), EER = 12.04, Clg EIR = 0.2456, Supply Fan W/cfm = 0.306; no Econo; 1-spd Fan; Pkg AC SEER = 14.0 (55-64 kBtuh), EER = 12.04, Clg EIR = 0.2456, Supply Fan W/cfm = 0.306; no Econo; 2-spd Fan | Com SEER-Rated Pkg AC, 18-65 kBTU/h; pre-2001: SEER = 9.7 (EER = 9.21), one-speed fan, no Econo; post-2001: SEER = 13 (EER = 11.06), one-speed fan, no Econo; 2014: SEER = 14 (EER = 12.04), one-speed fan, no Econo; Com SEER-Rated Pkg AC, 18-65 kBTU/h; pre-2001: SEER = 9.7 (EER = 9.21), one-speed fan, no Econo; post-2001: SEER = 13 (EER = 11.06), one-speed fan, no Econo; 2014: SEER = 14 (EER = 11.75), two-speed fan, w/Econo | Commercial SEER-rated Packaged Air Conditioners, Size Range: 18 - 55 kBTU/h, SEER = 14 (EER = 12), EIR = 0.246, Fan W/CFM = 0.29, one-speed fan, without Econo; Commercial SEER-rated Packaged Air Conditioners, Size Range: 55 - 65 kBTU/h, SEER = 14 (EER = 11.7), EIR = 0.249, Fan W/CFM = 0.29, two-speed fan, with Econo | HVAC | SpaceCool | dxAC_equip | pkgSEER | pkgSEER14 | 1 | 0 | 1 | 0.8 |  | NA | 1 | Package SEER AC | Cap-Tons | OFL | OFFICE - LARGE | New | CZ13 | Fresno Area (CZ13) |  |  |  | 1000 sf | 1.201 | 0.094416 | 1.3898 | Cap-Tons/1000 sf | 1298.5599 | 1435.5599 | 1435.5599 | 0.50781 | 0.55501 | 0.55501 | 0 | 0 | 0 | 1298.5599 | 1435.5599 | 1435.5599 | 0.50781 | 0.55501 | 0.55501 | 0 | 0 | 0 | 74 | 15 | 15 | 15 | 5 | 0.5 | 1227.7486 | 915.4813 | 1227.7486 | 760.8023 | 565.1903 | 760.8023 | 0 | 0 | 0 | 0.62606 | 0.97681 | 0 | 0 | [7 empty] | Medium (2013) | Medium (2013) | Medium (2013) | None
M-045 | HVAC - SEER Rated Package Rooftop AC (SEER 14) | PGE | COM | Electric | COMHVAC - SEER Rated Package Rooftop AC (SEER 14) | Pkg AC SEER = 14.0 (< 55 kBtuh), EER = 12.04, Clg EIR = 0.2456, Supply Fan W/cfm = 0.306; no Econo; 1-spd Fan; Pkg AC SEER = 14.0 (55-64 kBtuh), EER = 12.04, Clg EIR = 0.2456, Supply Fan W/cfm = 0.306; no Econo; 2-spd Fan | Com SEER-Rated Pkg AC, 18-65 kBTU/h; pre-2001: SEER = 9.7 (EER = 9.21), one-speed fan, no Econo; post-2001: SEER = 13 (EER = 11.06), one-speed fan, no Econo; 2014: SEER = 14 (EER = 12.04), one-speed fan, no Econo; Com SEER-Rated Pkg AC, 18-65 kBTU/h; pre-2001: SEER = 9.7 (EER = 9.21), one-speed fan, no Econo; post-2001: SEER = 13 (EER = 11.06), one-speed fan, no Econo; 2014: SEER = 14 (EER = 11.75), two-speed fan, w/Econo | Commercial SEER-rated Packaged Air Conditioners, Size Range: 18 - 55 kBTU/h, SEER = 14 (EER = 12), EIR = 0.246, Fan W/CFM = 0.29, one-speed fan, without Econo; Commercial SEER-rated Packaged Air Conditioners, Size Range: 55 - 65 kBTU/h, SEER = 14 (EER = 11.7), EIR = 0.249, Fan W/CFM = 0.29, two-speed fan, with Econo | HVAC | SpaceCool | dxAC_equip | pkgSEER | pkgSEER14 | 1 | 0 | 1 | 0.8 |  | NA | 1 | Package SEER AC | Cap-Tons | OFS | OFFICE - SMALL | New | CZ13 | Fresno Area (CZ13) |  |  |  | 1000 sf | 1.4046 | 0.11042 | 1.6254 | Cap-Tons/1000 sf | 1039.75 | 1179.75 | 1179.75 | 0.47749 | 0.53299 | 0.53299 | 0 | 0 | 0 | 1039.75 | 1179.75 | 1179.75 | 0.47749 | 0.53299 | 0.53299 | 0 | 0 | 0 | 74 | 15 | 15 | 15 | 5 | 0.5 | 1227.7486 | 915.4813 | 1227.7486 | 760.8023 | 565.1903 | 760.8023 | 0 | 0 | 0 | 0.62606 | 0.97681 | 0 | 0 | [7 empty] | Medium (2013) | Medium (2013) | Medium (2013) | None
M-045 | HVAC - SEER Rated Package Rooftop AC (SEER 14) | PGE | COM | Electric | COMHVAC - SEER Rated Package Rooftop AC (SEER 14) | Pkg AC SEER = 14.0 (< 55 kBtuh), EER = 12.04, Clg EIR = 0.2456, Supply Fan W/cfm = 0.306; no Econo; 1-spd Fan; Pkg AC SEER = 14.0 (55-64 kBtuh), EER = 12.04, Clg EIR = 0.2456, Supply Fan W/cfm = 0.306; no Econo; 2-spd Fan | Com SEER-Rated Pkg AC, 18-65 kBTU/h; pre-2001: SEER = 9.7 (EER = 9.21), one-speed fan, no Econo; post-2001: SEER = 13 (EER = 11.06), one-speed fan, no Econo; 2014: SEER = 14 (EER = 12.04), one-speed fan, no Econo; Com SEER-Rated Pkg AC, 18-65 kBTU/h; pre-2001: SEER = 9.7 (EER = 9.21), one-speed fan, no Econo; post-2001: SEER = 13 (EER = 11.06), one-speed fan, no Econo; 2014: SEER = 14 (EER = 11.75), two-speed fan, w/Econo | Commercial SEER-rated Packaged Air Conditioners, Size Range: 18 - 55 kBTU/h, SEER = 14 (EER = 12), EIR = 0.246, Fan W/CFM = 0.29, one-speed fan, without Econo; Commercial SEER-rated Packaged Air Conditioners, Size Range: 55 - 65 kBTU/h, SEER = 14 (EER = 11.7), EIR = 0.249, Fan W/CFM = 0.29, two-speed fan, with Econo | HVAC | SpaceCool | dxAC_equip | pkgSEER | pkgSEER14 | 1 | 0 | 1 | 0.8 |  | NA | 1 | Package SEER AC | Cap-Tons | RFF | RESTAURANT - FAST-FOOD | New | CZ13 | Fresno Area (CZ13) |  |  |  | 1000 sf | 2.4421 | 0.19199 | 2.8261 | Cap-Tons/1000 sf | 1497.25 | 1737.25 | 1737.25 | 0.15647 | 0.18172 | 0.18172 | 0 | 0 | 0 | 1497.25 | 1737.25 | 1737.25 | 0.15647 | 0.18172 | 0.18172 | 0 | 0 | 0 | 74 | 15 | 15 | 15 | 5 | 0.5 | 1227.7486 | 915.4813 | 1227.7486 | 760.8023 | 565.1903 | 760.8023 | 0 | 0 | 0 | 0.62606 | 0.97681 | 0 | 0 | [7 empty] | Medium (2013) | Medium (2013) | Medium (2013) | None
M-045 | HVAC - SEER Rated Package Rooftop AC (SEER 14) | PGE | COM | Electric | COMHVAC - SEER Rated Package Rooftop AC (SEER 14) | Pkg AC SEER = 14.0 (< 55 kBtuh), EER = 12.04, Clg EIR = 0.2456, Supply Fan W/cfm = 0.306; no Econo; 1-spd Fan; Pkg AC SEER = 14.0 (55-64 kBtuh), EER = 12.04, Clg EIR = 0.2456, Supply Fan W/cfm = 0.306; no Econo; 2-spd Fan | Com SEER-Rated Pkg AC, 18-65 kBTU/h; pre-2001: SEER = 9.7 (EER = 9.21), one-speed fan, no Econo; post-2001: SEER = 13 (EER = 11.06), one-speed fan, no Econo; 2014: SEER = 14 (EER = 12.04), one-speed fan, no Econo; Com SEER-Rated Pkg AC, 18-65 kBTU/h; pre-2001: SEER = 9.7 (EER = 9.21), one-speed fan, no Econo; post-2001: SEER = 13 (EER = 11.06), one-speed fan, no Econo; 2014: SEER = 14 (EER = 11.75), two-speed fan, w/Econo | Commercial SEER-rated Packaged Air Conditioners, Size Range: 18 - 55 kBTU/h, SEER = 14 (EER = 12), EIR = 0.246, Fan W/CFM = 0.29, one-speed fan, without Econo; Commercial SEER-rated Packaged Air Conditioners, Size Range: 55 - 65 kBTU/h, SEER = 14 (EER = 11.7), EIR = 0.249, Fan W/CFM = 0.29, two-speed fan, with Econo | HVAC | SpaceCool | dxAC_equip | pkgSEER | pkgSEER14 | 1 | 0 | 1 | 0.8 |  | NA | 1 | Package SEER AC | Cap-Tons | RSD | RESTAURANT - SIT-DOWN | New | CZ13 | Fresno Area (CZ13) |  |  |  | 1000 sf | 1.6171 | 0.12712 | 1.8713 | Cap-Tons/1000 sf | 1382.8109 | 1545.3109 | 1545.3109 | 0.15006 | 0.16821 | 0.16821 | 0 | 0 | 0 | 1382.8109 | 1545.3109 | 1545.3109 | 0.15006 | 0.16821 | 0.16821 | 0 | 0 | 0 | 74 | 15 | 15 | 15 | 5 | 0.5 | 1227.7486 | 915.4813 | 1227.7486 | 760.8023 | 565.1903 | 760.8023 | 0 | 0 | 0 | 0.62606 | 0.97681 | 0 | 0 | [7 empty] | Medium (2013) | Medium (2013) | Medium (2013) | None
M-045 | HVAC - SEER Rated Package Rooftop AC (SEER 14) | PGE | COM | Electric | COMHVAC - SEER Rated Package Rooftop AC (SEER 14) | Pkg AC SEER = 14.0 (< 55 kBtuh), EER = 12.04, Clg EIR = 0.2456, Supply Fan W/cfm = 0.306; no Econo; 1-spd Fan; Pkg AC SEER = 14.0 (55-64 kBtuh), EER = 12.04, Clg EIR = 0.2456, Supply Fan W/cfm = 0.306; no Econo; 2-spd Fan | Com SEER-Rated Pkg AC, 18-65 kBTU/h; pre-2001: SEER = 9.7 (EER = 9.21), one-speed fan, no Econo; post-2001: SEER = 13 (EER = 11.06), one-speed fan, no Econo; 2014: SEER = 14 (EER = 12.04), one-speed fan, no Econo; Com SEER-Rated Pkg AC, 18-65 kBTU/h; pre-2001: SEER = 9.7 (EER = 9.21), one-speed fan, no Econo; post-2001: SEER = 13 (EER = 11.06), one-speed fan, no Econo; 2014: SEER = 14 (EER = 11.75), two-speed fan, w/Econo | Commercial SEER-rated Packaged Air Conditioners, Size Range: 18 - 55 kBTU/h, SEER = 14 (EER = 12), EIR = 0.246, Fan W/CFM = 0.29, one-speed fan, without Econo; Commercial SEER-rated Packaged Air Conditioners, Size Range: 55 - 65 kBTU/h, SEER = 14 (EER = 11.7), EIR = 0.249, Fan W/CFM = 0.29, two-speed fan, with Econo | HVAC | SpaceCool | dxAC_equip | pkgSEER | pkgSEER14 | 1 | 0 | 1 | 0.8 |  | NA | 1 | Package SEER AC | Cap-Tons | RT3 | RETAIL - MULTISTORY LARGE | New | CZ13 | Fresno Area (CZ13) |  |  |  | 1000 sf | 0.76406 | 0.060066 | 0.88419 | Cap-Tons/1000 sf | 1235.1 | 1395.6 | 1395.6 | 0.24554 | 0.27574 | 0.27574 | 0 | 0 | 0 | 1235.1 | 1395.6 | 1395.6 | 0.24554 | 0.27574 | 0.27574 | 0 | 0 | 0 | 74 | 15 | 15 | 15 | 5 | 0.5 | 1227.7486 | 915.4813 | 1227.7486 | 760.8023 | 565.1903 | 760.8023 | 0 | 0 | 0 | 0.62606 | 0.97681 | 0 | 0 | [7 empty] | Medium (2013) | Medium (2013) | Medium (2013) | None
M-045 | HVAC - SEER Rated Package Rooftop AC (SEER 14) | PGE | COM | Electric | COMHVAC - SEER Rated Package Rooftop AC (SEER 14) | Pkg AC SEER = 14.0 (< 55 kBtuh), EER = 12.04, Clg EIR = 0.2456, Supply Fan W/cfm = 0.306; no Econo; 1-spd Fan; Pkg AC SEER = 14.0 (55-64 kBtuh), EER = 12.04, Clg EIR = 0.2456, Supply Fan W/cfm = 0.306; no Econo; 2-spd Fan | Com SEER-Rated Pkg AC, 18-65 kBTU/h; pre-2001: SEER = 9.7 (EER = 9.21), one-speed fan, no Econo; post-2001: SEER = 13 (EER = 11.06), one-speed fan, no Econo; 2014: SEER = 14 (EER = 12.04), one-speed fan, no Econo; Com SEER-Rated Pkg AC, 18-65 kBTU/h; pre-2001: SEER = 9.7 (EER = 9.21), one-speed fan, no Econo; post-2001: SEER = 13 (EER = 11.06), one-speed fan, no Econo; 2014: SEER = 14 (EER = 11.75), two-speed fan, w/Econo | Commercial SEER-rated Packaged Air Conditioners, Size Range: 18 - 55 kBTU/h, SEER = 14 (EER = 12), EIR = 0.246, Fan W/CFM = 0.29, one-speed fan, without Econo; Commercial SEER-rated Packaged Air Conditioners, Size Range: 55 - 65 kBTU/h, SEER = 14 (EER = 11.7), EIR = 0.249, Fan W/CFM = 0.29, two-speed fan, with Econo | HVAC | SpaceCool | dxAC_equip | pkgSEER | pkgSEER14 | 1 | 0 | 1 | 0.8 |  | NA | 1 | Package SEER AC | Cap-Tons | RTL | RETAIL - SINGLE-STORY LARGE | New | CZ13 | Fresno Area (CZ13) |  |  |  | 1000 sf | 0.82447 | 0.064815 | 0.9541 | Cap-Tons/1000 sf | 1242.25 | 1431.75 | 1431.75 | 0.2071 | 0.23715 | 0.23715 | 0 | 0 | 0 | 1242.25 | 1431.75 | 1431.75 | 0.2071 | 0.23715 | 0.23715 | 0 | 0 | 0 | 74 | 15 | 15 | 15 | 5 | 0.5 | 1227.7486 | 915.4813 | 1227.7486 | 760.8023 | 565.1903 | 760.8023 | 0 | 0 | 0 | 0.62606 | 0.97681 | 0 | 0 | [7 empty] | Medium (2013) | Medium (2013) | Medium (2013) | None
M-045 | HVAC - SEER Rated Package Rooftop AC (SEER 14) | PGE | COM | Electric | COMHVAC - SEER Rated Package Rooftop AC (SEER 14) | Pkg AC SEER = 14.0 (< 55 kBtuh), EER = 12.04, Clg EIR = 0.2456, Supply Fan W/cfm = 0.306; no Econo; 1-spd Fan; Pkg AC SEER = 14.0 (55-64 kBtuh), EER = 12.04, Clg EIR = 0.2456, Supply Fan W/cfm = 0.306; no Econo; 2-spd Fan | Com SEER-Rated Pkg AC, 18-65 kBTU/h; pre-2001: SEER = 9.7 (EER = 9.21), one-speed fan, no Econo; post-2001: SEER = 13 (EER = 11.06), one-speed fan, no Econo; 2014: SEER = 14 (EER = 12.04), one-speed fan, no Econo; Com SEER-Rated Pkg AC, 18-65 kBTU/h; pre-2001: SEER = 9.7 (EER = 9.21), one-speed fan, no Econo; post-2001: SEER = 13 (EER = 11.06), one-speed fan, no Econo; 2014: SEER = 14 (EER = 11.75), two-speed fan, w/Econo | Commercial SEER-rated Packaged Air Conditioners, Size Range: 18 - 55 kBTU/h, SEER = 14 (EER = 12), EIR = 0.246, Fan W/CFM = 0.29, one-speed fan, without Econo; Commercial SEER-rated Packaged Air Conditioners, Size Range: 55 - 65 kBTU/h, SEER = 14 (EER = 11.7), EIR = 0.249, Fan W/CFM = 0.29, two-speed fan, with Econo | HVAC | SpaceCool | dxAC_equip | pkgSEER | pkgSEER14 | 1 | 0 | 1 | 0.8 |  | NA | 1 | Package SEER AC | Cap-Tons | RTS | RETAIL - SMALL | New | CZ13 | Fresno Area (CZ13) |  |  |  | 1000 sf | 0.94903 | 0.074608 | 1.0982 | Cap-Tons/1000 sf | 1146.075 | 1313.075 | 1313.075 | 0.2908 | 0.33 | 0.33 | 0 | 0 | 0 | 1146.075 | 1313.075 | 1313.075 | 0.2908 | 0.33 | 0.33 | 0 | 0 | 0 | 74 | 15 | 15 | 15 | 5 | 0.5 | 1227.7486 | 915.4813 | 1227.7486 | 760.8023 | 565.1903 | 760.8023 | 0 | 0 | 0 | 0.62606 | 0.97681 | 0 | 0 | [7 empty] | Medium (2013) | Medium (2013) | Medium (2013) | None
M-045 | HVAC - SEER Rated Package Rooftop AC (SEER 14) | PGE | COM | Electric | COMHVAC - SEER Rated Package Rooftop AC (SEER 14) | Pkg AC SEER = 14.0 (< 55 kBtuh), EER = 12.04, Clg EIR = 0.2456, Supply Fan W/cfm = 0.306; no Econo; 1-spd Fan; Pkg AC SEER = 14.0 (55-64 kBtuh), EER = 12.04, Clg EIR = 0.2456, Supply Fan W/cfm = 0.306; no Econo; 2-spd Fan | Com SEER-Rated Pkg AC, 18-65 kBTU/h; pre-2001: SEER = 9.7 (EER = 9.21), one-speed fan, no Econo; post-2001: SEER = 13 (EER = 11.06), one-speed fan, no Econo; 2014: SEER = 14 (EER = 12.04), one-speed fan, no Econo; Com SEER-Rated Pkg AC, 18-65 kBTU/h; pre-2001: SEER = 9.7 (EER = 9.21), one-speed fan, no Econo; post-2001: SEER = 13 (EER = 11.06), one-speed fan, no Econo; 2014: SEER = 14 (EER = 11.75), two-speed fan, w/Econo | Commercial SEER-rated Packaged Air Conditioners, Size Range: 18 - 55 kBTU/h, SEER = 14 (EER = 12), EIR = 0.246, Fan W/CFM = 0.29, one-speed fan, without Econo; Commercial SEER-rated Packaged Air Conditioners, Size Range: 55 - 65 kBTU/h, SEER = 14 (EER = 11.7), EIR = 0.249, Fan W/CFM = 0.29, two-speed fan, with Econo | HVAC | SpaceCool | dxAC_equip | pkgSEER | pkgSEER14 | 1 | 0 | 1 | 0.8 |  | NA | 1 | Package SEER AC | Cap-Tons | SCN | STORAGE - CONDITIONED | New | CZ13 | Fresno Area (CZ13) |  |  |  | 1000 sf | 0.52648 | 0.041389 | 0.60926 | Cap-Tons/1000 sf | 811.475 | 953.375 | 953.375 | 0.13941 | 0.16556 | 0.16556 | 0 | 0 | 0 | 811.475 | 953.375 | 953.375 | 0.13941 | 0.16556 | 0.16556 | 0 | 0 | 0 | 74 | 15 | 15 | 15 | 5 | 0.5 | 1227.7486 | 915.4813 | 1227.7486 | 760.8023 | 565.1903 | 760.8023 | 0 | 0 | 0 | 0.62606 | 0.97681 | 0 | 0 | [7 empty] | Medium (2013) | Medium (2013) | Medium (2013) | None
M-045 | HVAC - SEER Rated Package Rooftop AC (SEER 14) | PGE | COM | Electric | COMHVAC - SEER Rated Package Rooftop AC (SEER 14) | Pkg AC SEER = 14.0 (< 55 kBtuh), EER = 12.04, Clg EIR = 0.2456, Supply Fan W/cfm = 0.306; no Econo; 1-spd Fan; Pkg AC SEER = 14.0 (55-64 kBtuh), EER = 12.04, Clg EIR = 0.2456, Supply Fan W/cfm = 0.306; no Econo; 2-spd Fan | Com SEER-Rated Pkg AC, 18-65 kBTU/h; pre-2001: SEER = 9.7 (EER = 9.21), one-speed fan, no Econo; post-2001: SEER = 13 (EER = 11.06), one-speed fan, no Econo; 2014: SEER = 14 (EER = 12.04), one-speed fan, no Econo; Com SEER-Rated Pkg AC, 18-65 kBTU/h; pre-2001: SEER = 9.7 (EER = 9.21), one-speed fan, no Econo; post-2001: SEER = 13 (EER = 11.06), one-speed fan, no Econo; 2014: SEER = 14 (EER = 11.75), two-speed fan, w/Econo | Commercial SEER-rated Packaged Air Conditioners, Size Range: 18 - 55 kBTU/h, SEER = 14 (EER = 12), EIR = 0.246, Fan W/CFM = 0.29, one-speed fan, without Econo; Commercial SEER-rated Packaged Air Conditioners, Size Range: 55 - 65 kBTU/h, SEER = 14 (EER = 11.7), EIR = 0.249, Fan W/CFM = 0.29, two-speed fan, with Econo | HVAC | SpaceCool | dxAC_equip | pkgSEER | pkgSEER14 | 1 | 0 | 1 | 0.8 |  | NA | 1 | Package SEER AC | Cap-Tons | ASM | ASSEMBLY | Existing | CZ16 | Mount Shasta Area (CZ16) |  |  |  | 1000 sf | 1.9886 | 0.15634 | 2.3013 | Cap-Tons/1000 sf | 783.3 | 1305.5 | 961.8 | 0.33542 | 0.55904 | 0.41052 | 0 | 0 | 0 | 783.3 | 1305.5 | 961.8 | 0.33542 | 0.55904 | 0.41052 | 0 | 0 | 0 | 74 | 15 | 15 | 15 | 5 | 0.5 | 1227.7486 | 915.4813 | 1227.7486 | 760.8023 | 565.1903 | 760.8023 | 0 | 0 | 0 | 0.62606 | 0.97681 | 0 | 0 | [7 empty] | Medium (2013) | Medium (2013) | Medium (2013) | None
M-045 | HVAC - SEER Rated Package Rooftop AC (SEER 14) | PGE | COM | Electric | COMHVAC - SEER Rated Package Rooftop AC (SEER 14) | Pkg AC SEER = 14.0 (< 55 kBtuh), EER = 12.04, Clg EIR = 0.2456, Supply Fan W/cfm = 0.306; no Econo; 1-spd Fan; Pkg AC SEER = 14.0 (55-64 kBtuh), EER = 12.04, Clg EIR = 0.2456, Supply Fan W/cfm = 0.306; no Econo; 2-spd Fan | Com SEER-Rated Pkg AC, 18-65 kBTU/h; pre-2001: SEER = 9.7 (EER = 9.21), one-speed fan, no Econo; post-2001: SEER = 13 (EER = 11.06), one-speed fan, no Econo; 2014: SEER = 14 (EER = 12.04), one-speed fan, no Econo; Com SEER-Rated Pkg AC, 18-65 kBTU/h; pre-2001: SEER = 9.7 (EER = 9.21), one-speed fan, no Econo; post-2001: SEER = 13 (EER = 11.06), one-speed fan, no Econo; 2014: SEER = 14 (EER = 11.75), two-speed fan, w/Econo | Commercial SEER-rated Packaged Air Conditioners, Size Range: 18 - 55 kBTU/h, SEER = 14 (EER = 12), EIR = 0.246, Fan W/CFM = 0.29, one-speed fan, without Econo; Commercial SEER-rated Packaged Air Conditioners, Size Range: 55 - 65 kBTU/h, SEER = 14 (EER = 11.7), EIR = 0.249, Fan W/CFM = 0.29, two-speed fan, with Econo | HVAC | SpaceCool | dxAC_equip | pkgSEER | pkgSEER14 | 1 | 0 | 1 | 0.8 |  | NA | 1 | Package SEER AC | Cap-Tons | ECC | EDUCATION - COMMUNITY COLLEGE | Existing | CZ16 | Mount Shasta Area (CZ16) |  |  |  | 1000 sf | 1.1463 | 0.090118 | 1.3266 | Cap-Tons/1000 sf | 701.85 | 1169.75 | 874.85 | 0.20279 | 0.33798 | 0.25149 | 0 | 0 | 0 | 701.85 | 1169.75 | 874.85 | 0.20279 | 0.33798 | 0.25149 | 0 | 0 | 0 | 74 | 15 | 15 | 15 | 5 | 0.5 | 1227.7486 | 915.4813 | 1227.7486 | 760.8023 | 565.1903 | 760.8023 | 0 | 0 | 0 | 0.62606 | 0.97681 | 0 | 0 | [7 empty] | Medium (2013) | Medium (2013) | Medium (2013) | None
M-045 | HVAC - SEER Rated Package Rooftop AC (SEER 14) | PGE | COM | Electric | COMHVAC - SEER Rated Package Rooftop AC (SEER 14) | Pkg AC SEER = 14.0 (< 55 kBtuh), EER = 12.04, Clg EIR = 0.2456, Supply Fan W/cfm = 0.306; no Econo; 1-spd Fan; Pkg AC SEER = 14.0 (55-64 kBtuh), EER = 12.04, Clg EIR = 0.2456, Supply Fan W/cfm = 0.306; no Econo; 2-spd Fan | Com SEER-Rated Pkg AC, 18-65 kBTU/h; pre-2001: SEER = 9.7 (EER = 9.21), one-speed fan, no Econo; post-2001: SEER = 13 (EER = 11.06), one-speed fan, no Econo; 2014: SEER = 14 (EER = 12.04), one-speed fan, no Econo; Com SEER-Rated Pkg AC, 18-65 kBTU/h; pre-2001: SEER = 9.7 (EER = 9.21), one-speed fan, no Econo; post-2001: SEER = 13 (EER = 11.06), one-speed fan, no Econo; 2014: SEER = 14 (EER = 11.75), two-speed fan, w/Econo | Commercial SEER-rated Packaged Air Conditioners, Size Range: 18 - 55 kBTU/h, SEER = 14 (EER = 12), EIR = 0.246, Fan W/CFM = 0.29, one-speed fan, without Econo; Commercial SEER-rated Packaged Air Conditioners, Size Range: 55 - 65 kBTU/h, SEER = 14 (EER = 11.7), EIR = 0.249, Fan W/CFM = 0.29, two-speed fan, with Econo | HVAC | SpaceCool | dxAC_equip | pkgSEER | pkgSEER14 | 1 | 0 | 1 | 0.8 |  | NA | 1 | Package SEER AC | Cap-Tons | EUN | EDUCATION - UNIVERSITY | Existing | CZ16 | Mount Shasta Area (CZ16) |  |  |  | 1000 sf | 1.1443 | 0.089961 | 1.3242 | Cap-Tons/1000 sf | 809.955 | 1349.925 | 995.455 | 0.22812 | 0.38021 | 0.28272 | 0 | 0 | 0 | 809.955 | 1349.925 | 995.455 | 0.22812 | 0.38021 | 0.28272 | 0 | 0 | 0 | 74 | 15 | 15 | 15 | 5 | 0.5 | 1227.7486 | 915.4813 | 1227.7486 | 760.8023 | 565.1903 | 760.8023 | 0 | 0 | 0 | 0.62606 | 0.97681 | 0 | 0 | [7 empty] | Medium (2013) | Medium (2013) | Medium (2013) | None
M-045 | HVAC - SEER Rated Package Rooftop AC (SEER 14) | PGE | COM | Electric | COMHVAC - SEER Rated Package Rooftop AC (SEER 14) | Pkg AC SEER = 14.0 (< 55 kBtuh), EER = 12.04, Clg EIR = 0.2456, Supply Fan W/cfm = 0.306; no Econo; 1-spd Fan; Pkg AC SEER = 14.0 (55-64 kBtuh), EER = 12.04, Clg EIR = 0.2456, Supply Fan W/cfm = 0.306; no Econo; 2-spd Fan | Com SEER-Rated Pkg AC, 18-65 kBTU/h; pre-2001: SEER = 9.7 (EER = 9.21), one-speed fan, no Econo; post-2001: SEER = 13 (EER = 11.06), one-speed fan, no Econo; 2014: SEER = 14 (EER = 12.04), one-speed fan, no Econo; Com SEER-Rated Pkg AC, 18-65 kBTU/h; pre-2001: SEER = 9.7 (EER = 9.21), one-speed fan, no Econo; post-2001: SEER = 13 (EER = 11.06), one-speed fan, no Econo; 2014: SEER = 14 (EER = 11.75), two-speed fan, w/Econo | Commercial SEER-rated Packaged Air Conditioners, Size Range: 18 - 55 kBTU/h, SEER = 14 (EER = 12), EIR = 0.246, Fan W/CFM = 0.29, one-speed fan, without Econo; Commercial SEER-rated Packaged Air Conditioners, Size Range: 55 - 65 kBTU/h, SEER = 14 (EER = 11.7), EIR = 0.249, Fan W/CFM = 0.29, two-speed fan, with Econo | HVAC | SpaceCool | dxAC_equip | pkgSEER | pkgSEER14 | 1 | 0 | 1 | 0.8 |  | NA | 1 | Package SEER AC | Cap-Tons | GRO | GROCERY | Existing | CZ16 | Mount Shasta Area (CZ16) |  |  |  | 1000 sf | 1.911 | 0.15023 | 2.2115 | Cap-Tons/1000 sf | 739.5 | 1232.5 | 993 | 0.26268 | 0.43779 | 0.31328 | 0 | 0 | 0 | 739.5 | 1232.5 | 993 | 0.26268 | 0.43779 | 0.31328 | 0 | 0 | 0 | 74 | 15 | 15 | 15 | 5 | 0.5 | 1227.7486 | 915.4813 | 1227.7486 | 760.8023 | 565.1903 | 760.8023 | 0 | 0 | 0 | 0.62606 | 0.97681 | 0 | 0 | [7 empty] | Medium (2013) | Medium (2013) | Medium (2013) | None
M-045 | HVAC - SEER Rated Package Rooftop AC (SEER 14) | PGE | COM | Electric | COMHVAC - SEER Rated Package Rooftop AC (SEER 14) | Pkg AC SEER = 14.0 (< 55 kBtuh), EER = 12.04, Clg EIR = 0.2456, Supply Fan W/cfm = 0.306; no Econo; 1-spd Fan; Pkg AC SEER = 14.0 (55-64 kBtuh), EER = 12.04, Clg EIR = 0.2456, Supply Fan W/cfm = 0.306; no Econo; 2-spd Fan | Com SEER-Rated Pkg AC, 18-65 kBTU/h; pre-2001: SEER = 9.7 (EER = 9.21), one-speed fan, no Econo; post-2001: SEER = 13 (EER = 11.06), one-speed fan, no Econo; 2014: SEER = 14 (EER = 12.04), one-speed fan, no Econo; Com SEER-Rated Pkg AC, 18-65 kBTU/h; pre-2001: SEER = 9.7 (EER = 9.21), one-speed fan, no Econo; post-2001: SEER = 13 (EER = 11.06), one-speed fan, no Econo; 2014: SEER = 14 (EER = 11.75), two-speed fan, w/Econo | Commercial SEER-rated Packaged Air Conditioners, Size Range: 18 - 55 kBTU/h, SEER = 14 (EER = 12), EIR = 0.246, Fan W/CFM = 0.29, one-speed fan, without Econo; Commercial SEER-rated Packaged Air Conditioners, Size Range: 55 - 65 kBTU/h, SEER = 14 (EER = 11.7), EIR = 0.249, Fan W/CFM = 0.29, two-speed fan, with Econo | HVAC | SpaceCool | dxAC_equip | pkgSEER | pkgSEER14 | 1 | 0 | 1 | 0.8 |  | NA | 1 | Package SEER AC | Cap-Tons | HSP | HEALTH/MEDICAL - HOSPITAL | Existing | CZ16 | Mount Shasta Area (CZ16) |  |  |  | 1000 sf | 1.6913 | 0.13296 | 1.9572 | Cap-Tons/1000 sf | 1386.3 | 2310.5 | 1683.3 | 0.2459 | 0.40984 | 0.299 | 0 | 0 | 0 | 1386.3 | 2310.5 | 1683.3 | 0.2459 | 0.40984 | 0.299 | 0 | 0 | 0 | 74 | 15 | 15 | 15 | 5 | 0.5 | 1227.7486 | 915.4813 | 1227.7486 | 760.8023 | 565.1903 | 760.8023 | 0 | 0 | 0 | 0.62606 | 0.97681 | 0 | 0 | [7 empty] | Medium (2013) | Medium (2013) | Medium (2013) | None
M-045 | HVAC - SEER Rated Package Rooftop AC (SEER 14) | PGE | COM | Electric | COMHVAC - SEER Rated Package Rooftop AC (SEER 14) | Pkg AC SEER = 14.0 (< 55 kBtuh), EER = 12.04, Clg EIR = 0.2456, Supply Fan W/cfm = 0.306; no Econo; 1-spd Fan; Pkg AC SEER = 14.0 (55-64 kBtuh), EER = 12.04, Clg EIR = 0.2456, Supply Fan W/cfm = 0.306; no Econo; 2-spd Fan | Com SEER-Rated Pkg AC, 18-65 kBTU/h; pre-2001: SEER = 9.7 (EER = 9.21), one-speed fan, no Econo; post-2001: SEER = 13 (EER = 11.06), one-speed fan, no Econo; 2014: SEER = 14 (EER = 12.04), one-speed fan, no Econo; Com SEER-Rated Pkg AC, 18-65 kBTU/h; pre-2001: SEER = 9.7 (EER = 9.21), one-speed fan, no Econo; post-2001: SEER = 13 (EER = 11.06), one-speed fan, no Econo; 2014: SEER = 14 (EER = 11.75), two-speed fan, w/Econo | Commercial SEER-rated Packaged Air Conditioners, Size Range: 18 - 55 kBTU/h, SEER = 14 (EER = 12), EIR = 0.246, Fan W/CFM = 0.29, one-speed fan, without Econo; Commercial SEER-rated Packaged Air Conditioners, Size Range: 55 - 65 kBTU/h, SEER = 14 (EER = 11.7), EIR = 0.249, Fan W/CFM = 0.29, two-speed fan, with Econo | HVAC | SpaceCool | dxAC_equip | pkgSEER | pkgSEER14 | 1 | 0 | 1 | 0.8 |  | NA | 1 | Package SEER AC | Cap-Tons | HTL | LODGING - HOTEL | Existing | CZ16 | Mount Shasta Area (CZ16) |  |  |  | 1000 sf | 0.90153 | 0.070874 | 1.0433 | Cap-Tons/1000 sf | 1302.6 | 2171 | 1587.6 | 0.30166 | 0.50277 | 0.37221 | 0 | 0 | 0 | 1302.6 | 2171 | 1587.6 | 0.30166 | 0.50277 | 0.37221 | 0 | 0 | 0 | 74 | 15 | 15 | 15 | 5 | 0.5 | 1227.7486 | 915.4813 | 1227.7486 | 760.8023 | 565.1903 | 760.8023 | 0 | 0 | 0 | 0.62606 | 0.97681 | 0 | 0 | [7 empty] | Medium (2013) | Medium (2013) | Medium (2013) | None
M-045 | HVAC - SEER Rated Package Rooftop AC (SEER 14) | PGE | COM | Electric | COMHVAC - SEER Rated Package Rooftop AC (SEER 14) | Pkg AC SEER = 14.0 (< 55 kBtuh), EER = 12.04, Clg EIR = 0.2456, Supply Fan W/cfm = 0.306; no Econo; 1-spd Fan; Pkg AC SEER = 14.0 (55-64 kBtuh), EER = 12.04, Clg EIR = 0.2456, Supply Fan W/cfm = 0.306; no Econo; 2-spd Fan | Com SEER-Rated Pkg AC, 18-65 kBTU/h; pre-2001: SEER = 9.7 (EER = 9.21), one-speed fan, no Econo; post-2001: SEER = 13 (EER = 11.06), one-speed fan, no Econo; 2014: SEER = 14 (EER = 12.04), one-speed fan, no Econo; Com SEER-Rated Pkg AC, 18-65 kBTU/h; pre-2001: SEER = 9.7 (EER = 9.21), one-speed fan, no Econo; post-2001: SEER = 13 (EER = 11.06), one-speed fan, no Econo; 2014: SEER = 14 (EER = 11.75), two-speed fan, w/Econo | Commercial SEER-rated Packaged Air Conditioners, Size Range: 18 - 55 kBTU/h, SEER = 14 (EER = 12), EIR = 0.246, Fan W/CFM = 0.29, one-speed fan, without Econo; Commercial SEER-rated Packaged Air Conditioners, Size Range: 55 - 65 kBTU/h, SEER = 14 (EER = 11.7), EIR = 0.249, Fan W/CFM = 0.29, two-speed fan, with Econo | HVAC | SpaceCool | dxAC_equip | pkgSEER | pkgSEER14 | 1 | 0 | 1 | 0.8 |  | NA | 1 | Package SEER AC | Cap-Tons | MTL | LODGING - MOTEL | Existing | CZ16 | Mount Shasta Area (CZ16) |  |  |  | 1000 sf | 0.90153 | 0.070874 | 1.0433 | Cap-Tons/1000 sf | 1302.6 | 2171 | 1587.6 | 0.30166 | 0.50277 | 0.37221 | 0 | 0 | 0 | 1302.6 | 2171 | 1587.6 | 0.30166 | 0.50277 | 0.37221 | 0 | 0 | 0 | 74 | 15 | 15 | 15 | 5 | 0.5 | 1227.7486 | 915.4813 | 1227.7486 | 760.8023 | 565.1903 | 760.8023 | 0 | 0 | 0 | 0.62606 | 0.97681 | 0 | 0 | [7 empty] | Medium (2013) | Medium (2013) | Medium (2013) | None
M-045 | HVAC - SEER Rated Package Rooftop AC (SEER 14) | PGE | COM | Electric | COMHVAC - SEER Rated Package Rooftop AC (SEER 14) | Pkg AC SEER = 14.0 (< 55 kBtuh), EER = 12.04, Clg EIR = 0.2456, Supply Fan W/cfm = 0.306; no Econo; 1-spd Fan; Pkg AC SEER = 14.0 (55-64 kBtuh), EER = 12.04, Clg EIR = 0.2456, Supply Fan W/cfm = 0.306; no Econo; 2-spd Fan | Com SEER-Rated Pkg AC, 18-65 kBTU/h; pre-2001: SEER = 9.7 (EER = 9.21), one-speed fan, no Econo; post-2001: SEER = 13 (EER = 11.06), one-speed fan, no Econo; 2014: SEER = 14 (EER = 12.04), one-speed fan, no Econo; Com SEER-Rated Pkg AC, 18-65 kBTU/h; pre-2001: SEER = 9.7 (EER = 9.21), one-speed fan, no Econo; post-2001: SEER = 13 (EER = 11.06), one-speed fan, no Econo; 2014: SEER = 14 (EER = 11.75), two-speed fan, w/Econo | Commercial SEER-rated Packaged Air Conditioners, Size Range: 18 - 55 kBTU/h, SEER = 14 (EER = 12), EIR = 0.246, Fan W/CFM = 0.29, one-speed fan, without Econo; Commercial SEER-rated Packaged Air Conditioners, Size Range: 55 - 65 kBTU/h, SEER = 14 (EER = 11.7), EIR = 0.249, Fan W/CFM = 0.29, two-speed fan, with Econo | HVAC | SpaceCool | dxAC_equip | pkgSEER | pkgSEER14 | 1 | 0 | 1 | 0.8 |  | NA | 1 | Package SEER AC | Cap-Tons | NRS | HEALTH/MEDICAL - NURSING HOME | Existing | CZ16 | Mount Shasta Area (CZ16) |  |  |  | 1000 sf | 1.6913 | 0.13296 | 1.9572 | Cap-Tons/1000 sf | 1098.6 | 1831 | 1375.1 | 0.24077 | 0.40128 | 0.29202 | 0 | 0 | 0 | 1098.6 | 1831 | 1375.1 | 0.24077 | 0.40128 | 0.29202 | 0 | 0 | 0 | 74 | 15 | 15 | 15 | 5 | 0.5 | 1227.7486 | 915.4813 | 1227.7486 | 760.8023 | 565.1903 | 760.8023 | 0 | 0 | 0 | 0.62606 | 0.97681 | 0 | 0 | [7 empty] | Medium (2013) | Medium (2013) | Medium (2013) | None
M-045 | HVAC - SEER Rated Package Rooftop AC (SEER 14) | PGE | COM | Electric | COMHVAC - SEER Rated Package Rooftop AC (SEER 14) | Pkg AC SEER = 14.0 (< 55 kBtuh), EER = 12.04, Clg EIR = 0.2456, Supply Fan W/cfm = 0.306; no Econo; 1-spd Fan; Pkg AC SEER = 14.0 (55-64 kBtuh), EER = 12.04, Clg EIR = 0.2456, Supply Fan W/cfm = 0.306; no Econo; 2-spd Fan | Com SEER-Rated Pkg AC, 18-65 kBTU/h; pre-2001: SEER = 9.7 (EER = 9.21), one-speed fan, no Econo; post-2001: SEER = 13 (EER = 11.06), one-speed fan, no Econo; 2014: SEER = 14 (EER = 12.04), one-speed fan, no Econo; Com SEER-Rated Pkg AC, 18-65 kBTU/h; pre-2001: SEER = 9.7 (EER = 9.21), one-speed fan, no Econo; post-2001: SEER = 13 (EER = 11.06), one-speed fan, no Econo; 2014: SEER = 14 (EER = 11.75), two-speed fan, w/Econo | Commercial SEER-rated Packaged Air Conditioners, Size Range: 18 - 55 kBTU/h, SEER = 14 (EER = 12), EIR = 0.246, Fan W/CFM = 0.29, one-speed fan, without Econo; Commercial SEER-rated Packaged Air Conditioners, Size Range: 55 - 65 kBTU/h, SEER = 14 (EER = 11.7), EIR = 0.249, Fan W/CFM = 0.29, two-speed fan, with Econo | HVAC | SpaceCool | dxAC_equip | pkgSEER | pkgSEER14 | 1 | 0 | 1 | 0.8 |  | NA | 1 | Package SEER AC | Cap-Tons | OFL | OFFICE - LARGE | Existing | CZ16 | Mount Shasta Area (CZ16) |  |  |  | 1000 sf | 1.201 | 0.094416 | 1.3898 | Cap-Tons/1000 sf | 861.336 | 1435.5599 | 1006.986 | 0.31957 | 0.53261 | 0.38527 | 0 | 0 | 0 | 861.336 | 1435.5599 | 1006.986 | 0.31957 | 0.53261 | 0.38527 | 0 | 0 | 0 | 74 | 15 | 15 | 15 | 5 | 0.5 | 1227.7486 | 915.4813 | 1227.7486 | 760.8023 | 565.1903 | 760.8023 | 0 | 0 | 0 | 0.62606 | 0.97681 | 0 | 0 | [7 empty] | Medium (2013) | Medium (2013) | Medium (2013) | None
M-045 | HVAC - SEER Rated Package Rooftop AC (SEER 14) | PGE | COM | Electric | COMHVAC - SEER Rated Package Rooftop AC (SEER 14) | Pkg AC SEER = 14.0 (< 55 kBtuh), EER = 12.04, Clg EIR = 0.2456, Supply Fan W/cfm = 0.306; no Econo; 1-spd Fan; Pkg AC SEER = 14.0 (55-64 kBtuh), EER = 12.04, Clg EIR = 0.2456, Supply Fan W/cfm = 0.306; no Econo; 2-spd Fan | Com SEER-Rated Pkg AC, 18-65 kBTU/h; pre-2001: SEER = 9.7 (EER = 9.21), one-speed fan, no Econo; post-2001: SEER = 13 (EER = 11.06), one-speed fan, no Econo; 2014: SEER = 14 (EER = 12.04), one-speed fan, no Econo; Com SEER-Rated Pkg AC, 18-65 kBTU/h; pre-2001: SEER = 9.7 (EER = 9.21), one-speed fan, no Econo; post-2001: SEER = 13 (EER = 11.06), one-speed fan, no Econo; 2014: SEER = 14 (EER = 11.75), two-speed fan, w/Econo | Commercial SEER-rated Packaged Air Conditioners, Size Range: 18 - 55 kBTU/h, SEER = 14 (EER = 12), EIR = 0.246, Fan W/CFM = 0.29, one-speed fan, without Econo; Commercial SEER-rated Packaged Air Conditioners, Size Range: 55 - 65 kBTU/h, SEER = 14 (EER = 11.7), EIR = 0.249, Fan W/CFM = 0.29, two-speed fan, with Econo | HVAC | SpaceCool | dxAC_equip | pkgSEER | pkgSEER14 | 1 | 0 | 1 | 0.8 |  | NA | 1 | Package SEER AC | Cap-Tons | OFS | OFFICE - SMALL | Existing | CZ16 | Mount Shasta Area (CZ16) |  |  |  | 1000 sf | 1.4046 | 0.11042 | 1.6254 | Cap-Tons/1000 sf | 707.85 | 1179.75 | 840 | 0.30494 | 0.50824 | 0.37249 | 0 | 0 | 0 | 707.85 | 1179.75 | 840 | 0.30494 | 0.50824 | 0.37249 | 0 | 0 | 0 | 74 | 15 | 15 | 15 | 5 | 0.5 | 1227.7486 | 915.4813 | 1227.7486 | 760.8023 | 565.1903 | 760.8023 | 0 | 0 | 0 | 0.62606 | 0.97681 | 0 | 0 | [7 empty] | Medium (2013) | Medium (2013) | Medium (2013) | None
M-045 | HVAC - SEER Rated Package Rooftop AC (SEER 14) | PGE | COM | Electric | COMHVAC - SEER Rated Package Rooftop AC (SEER 14) | Pkg AC SEER = 14.0 (< 55 kBtuh), EER = 12.04, Clg EIR = 0.2456, Supply Fan W/cfm = 0.306; no Econo; 1-spd Fan; Pkg AC SEER = 14.0 (55-64 kBtuh), EER = 12.04, Clg EIR = 0.2456, Supply Fan W/cfm = 0.306; no Econo; 2-spd Fan | Com SEER-Rated Pkg AC, 18-65 kBTU/h; pre-2001: SEER = 9.7 (EER = 9.21), one-speed fan, no Econo; post-2001: SEER = 13 (EER = 11.06), one-speed fan, no Econo; 2014: SEER = 14 (EER = 12.04), one-speed fan, no Econo; Com SEER-Rated Pkg AC, 18-65 kBTU/h; pre-2001: SEER = 9.7 (EER = 9.21), one-speed fan, no Econo; post-2001: SEER = 13 (EER = 11.06), one-speed fan, no Econo; 2014: SEER = 14 (EER = 11.75), two-speed fan, w/Econo | Commercial SEER-rated Packaged Air Conditioners, Size Range: 18 - 55 kBTU/h, SEER = 14 (EER = 12), EIR = 0.246, Fan W/CFM = 0.29, one-speed fan, without Econo; Commercial SEER-rated Packaged Air Conditioners, Size Range: 55 - 65 kBTU/h, SEER = 14 (EER = 11.7), EIR = 0.249, Fan W/CFM = 0.29, two-speed fan, with Econo | HVAC | SpaceCool | dxAC_equip | pkgSEER | pkgSEER14 | 1 | 0 | 1 | 0.8 |  | NA | 1 | Package SEER AC | Cap-Tons | RFF | RESTAURANT - FAST-FOOD | Existing | CZ16 | Mount Shasta Area (CZ16) |  |  |  | 1000 sf | 2.4421 | 0.19199 | 2.8261 | Cap-Tons/1000 sf | 1042.35 | 1737.25 | 1301.35 | 0.3059 | 0.50983 | 0.37245 | 0 | 0 | 0 | 1042.35 | 1737.25 | 1301.35 | 0.3059 | 0.50983 | 0.37245 | 0 | 0 | 0 | 74 | 15 | 15 | 15 | 5 | 0.5 | 1227.7486 | 915.4813 | 1227.7486 | 760.8023 | 565.1903 | 760.8023 | 0 | 0 | 0 | 0.62606 | 0.97681 | 0 | 0 | [7 empty] | Medium (2013) | Medium (2013) | Medium (2013) | None
M-045 | HVAC - SEER Rated Package Rooftop AC (SEER 14) | PGE | COM | Electric | COMHVAC - SEER Rated Package Rooftop AC (SEER 14) | Pkg AC SEER = 14.0 (< 55 kBtuh), EER = 12.04, Clg EIR = 0.2456, Supply Fan W/cfm = 0.306; no Econo; 1-spd Fan; Pkg AC SEER = 14.0 (55-64 kBtuh), EER = 12.04, Clg EIR = 0.2456, Supply Fan W/cfm = 0.306; no Econo; 2-spd Fan | Com SEER-Rated Pkg AC, 18-65 kBTU/h; pre-2001: SEER = 9.7 (EER = 9.21), one-speed fan, no Econo; post-2001: SEER = 13 (EER = 11.06), one-speed fan, no Econo; 2014: SEER = 14 (EER = 12.04), one-speed fan, no Econo; Com SEER-Rated Pkg AC, 18-65 kBTU/h; pre-2001: SEER = 9.7 (EER = 9.21), one-speed fan, no Econo; post-2001: SEER = 13 (EER = 11.06), one-speed fan, no Econo; 2014: SEER = 14 (EER = 11.75), two-speed fan, w/Econo | Commercial SEER-rated Packaged Air Conditioners, Size Range: 18 - 55 kBTU/h, SEER = 14 (EER = 12), EIR = 0.246, Fan W/CFM = 0.29, one-speed fan, without Econo; Commercial SEER-rated Packaged Air Conditioners, Size Range: 55 - 65 kBTU/h, SEER = 14 (EER = 11.7), EIR = 0.249, Fan W/CFM = 0.29, two-speed fan, with Econo | HVAC | SpaceCool | dxAC_equip | pkgSEER | pkgSEER14 | 1 | 0 | 1 | 0.8 |  | NA | 1 | Package SEER AC | Cap-Tons | RSD | RESTAURANT - SIT-DOWN | Existing | CZ16 | Mount Shasta Area (CZ16) |  |  |  | 1000 sf | 1.6171 | 0.12712 | 1.8713 | Cap-Tons/1000 sf | 927.1865 | 1545.3109 | 1118.6865 | 0.43784 | 0.72973 | 0.52254 | 0 | 0 | 0 | 927.1865 | 1545.3109 | 1118.6865 | 0.43784 | 0.72973 | 0.52254 | 0 | 0 | 0 | 74 | 15 | 15 | 15 | 5 | 0.5 | 1227.7486 | 915.4813 | 1227.7486 | 760.8023 | 565.1903 | 760.8023 | 0 | 0 | 0 | 0.62606 | 0.97681 | 0 | 0 | [7 empty] | Medium (2013) | Medium (2013) | Medium (2013) | None
M-045 | HVAC - SEER Rated Package Rooftop AC (SEER 14) | PGE | COM | Electric | COMHVAC - SEER Rated Package Rooftop AC (SEER 14) | Pkg AC SEER = 14.0 (< 55 kBtuh), EER = 12.04, Clg EIR = 0.2456, Supply Fan W/cfm = 0.306; no Econo; 1-spd Fan; Pkg AC SEER = 14.0 (55-64 kBtuh), EER = 12.04, Clg EIR = 0.2456, Supply Fan W/cfm = 0.306; no Econo; 2-spd Fan | Com SEER-Rated Pkg AC, 18-65 kBTU/h; pre-2001: SEER = 9.7 (EER = 9.21), one-speed fan, no Econo; post-2001: SEER = 13 (EER = 11.06), one-speed fan, no Econo; 2014: SEER = 14 (EER = 12.04), one-speed fan, no Econo; Com SEER-Rated Pkg AC, 18-65 kBTU/h; pre-2001: SEER = 9.7 (EER = 9.21), one-speed fan, no Econo; post-2001: SEER = 13 (EER = 11.06), one-speed fan, no Econo; 2014: SEER = 14 (EER = 11.75), two-speed fan, w/Econo | Commercial SEER-rated Packaged Air Conditioners, Size Range: 18 - 55 kBTU/h, SEER = 14 (EER = 12), EIR = 0.246, Fan W/CFM = 0.29, one-speed fan, without Econo; Commercial SEER-rated Packaged Air Conditioners, Size Range: 55 - 65 kBTU/h, SEER = 14 (EER = 11.7), EIR = 0.249, Fan W/CFM = 0.29, two-speed fan, with Econo | HVAC | SpaceCool | dxAC_equip | pkgSEER | pkgSEER14 | 1 | 0 | 1 | 0.8 |  | NA | 1 | Package SEER AC | Cap-Tons | RT3 | RETAIL - MULTISTORY LARGE | Existing | CZ16 | Mount Shasta Area (CZ16) |  |  |  | 1000 sf | 0.76406 | 0.060066 | 0.88419 | Cap-Tons/1000 sf | 837.36 | 1395.6 | 1013.86 | 0.32632 | 0.54387 | 0.38887 | 0 | 0 | 0 | 837.36 | 1395.6 | 1013.86 | 0.32632 | 0.54387 | 0.38887 | 0 | 0 | 0 | 74 | 15 | 15 | 15 | 5 | 0.5 | 1227.7486 | 915.4813 | 1227.7486 | 760.8023 | 565.1903 | 760.8023 | 0 | 0 | 0 | 0.62606 | 0.97681 | 0 | 0 | [7 empty] | Medium (2013) | Medium (2013) | Medium (2013) | None
M-045 | HVAC - SEER Rated Package Rooftop AC (SEER 14) | PGE | COM | Electric | COMHVAC - SEER Rated Package Rooftop AC (SEER 14) | Pkg AC SEER = 14.0 (< 55 kBtuh), EER = 12.04, Clg EIR = 0.2456, Supply Fan W/cfm = 0.306; no Econo; 1-spd Fan; Pkg AC SEER = 14.0 (55-64 kBtuh), EER = 12.04, Clg EIR = 0.2456, Supply Fan W/cfm = 0.306; no Econo; 2-spd Fan | Com SEER-Rated Pkg AC, 18-65 kBTU/h; pre-2001: SEER = 9.7 (EER = 9.21), one-speed fan, no Econo; post-2001: SEER = 13 (EER = 11.06), one-speed fan, no Econo; 2014: SEER = 14 (EER = 12.04), one-speed fan, no Econo; Com SEER-Rated Pkg AC, 18-65 kBTU/h; pre-2001: SEER = 9.7 (EER = 9.21), one-speed fan, no Econo; post-2001: SEER = 13 (EER = 11.06), one-speed fan, no Econo; 2014: SEER = 14 (EER = 11.75), two-speed fan, w/Econo | Commercial SEER-rated Packaged Air Conditioners, Size Range: 18 - 55 kBTU/h, SEER = 14 (EER = 12), EIR = 0.246, Fan W/CFM = 0.29, one-speed fan, without Econo; Commercial SEER-rated Packaged Air Conditioners, Size Range: 55 - 65 kBTU/h, SEER = 14 (EER = 11.7), EIR = 0.249, Fan W/CFM = 0.29, two-speed fan, with Econo | HVAC | SpaceCool | dxAC_equip | pkgSEER | pkgSEER14 | 1 | 0 | 1 | 0.8 |  | NA | 1 | Package SEER AC | Cap-Tons | RTL | RETAIL - SINGLE-STORY LARGE | Existing | CZ16 | Mount Shasta Area (CZ16) |  |  |  | 1000 sf | 0.82447 | 0.064815 | 0.9541 | Cap-Tons/1000 sf | 859.05 | 1431.75 | 1059.55 | 0.33122 | 0.55204 | 0.40747 | 0 | 0 | 0 | 859.05 | 1431.75 | 1059.55 | 0.33122 | 0.55204 | 0.40747 | 0 | 0 | 0 | 74 | 15 | 15 | 15 | 5 | 0.5 | 1227.7486 | 915.4813 | 1227.7486 | 760.8023 | 565.1903 | 760.8023 | 0 | 0 | 0 | 0.62606 | 0.97681 | 0 | 0 | [7 empty] | Medium (2013) | Medium (2013) | Medium (2013) | None
M-045 | HVAC - SEER Rated Package Rooftop AC (SEER 14) | PGE | COM | Electric | COMHVAC - SEER Rated Package Rooftop AC (SEER 14) | Pkg AC SEER = 14.0 (< 55 kBtuh), EER = 12.04, Clg EIR = 0.2456, Supply Fan W/cfm = 0.306; no Econo; 1-spd Fan; Pkg AC SEER = 14.0 (55-64 kBtuh), EER = 12.04, Clg EIR = 0.2456, Supply Fan W/cfm = 0.306; no Econo; 2-spd Fan | Com SEER-Rated Pkg AC, 18-65 kBTU/h; pre-2001: SEER = 9.7 (EER = 9.21), one-speed fan, no Econo; post-2001: SEER = 13 (EER = 11.06), one-speed fan, no Econo; 2014: SEER = 14 (EER = 12.04), one-speed fan, no Econo; Com SEER-Rated Pkg AC, 18-65 kBTU/h; pre-2001: SEER = 9.7 (EER = 9.21), one-speed fan, no Econo; post-2001: SEER = 13 (EER = 11.06), one-speed fan, no Econo; 2014: SEER = 14 (EER = 11.75), two-speed fan, w/Econo | Commercial SEER-rated Packaged Air Conditioners, Size Range: 18 - 55 kBTU/h, SEER = 14 (EER = 12), EIR = 0.246, Fan W/CFM = 0.29, one-speed fan, without Econo; Commercial SEER-rated Packaged Air Conditioners, Size Range: 55 - 65 kBTU/h, SEER = 14 (EER = 11.7), EIR = 0.249, Fan W/CFM = 0.29, two-speed fan, with Econo | HVAC | SpaceCool | dxAC_equip | pkgSEER | pkgSEER14 | 1 | 0 | 1 | 0.8 |  | NA | 1 | Package SEER AC | Cap-Tons | RTS | RETAIL - SMALL | Existing | CZ16 | Mount Shasta Area (CZ16) |  |  |  | 1000 sf | 0.94903 | 0.074608 | 1.0982 | Cap-Tons/1000 sf | 787.845 | 1313.075 | 968.845 | 0.33516 | 0.5586 | 0.41001 | 0 | 0 | 0 | 787.845 | 1313.075 | 968.845 | 0.33516 | 0.5586 | 0.41001 | 0 | 0 | 0 | 74 | 15 | 15 | 15 | 5 | 0.5 | 1227.7486 | 915.4813 | 1227.7486 | 760.8023 | 565.1903 | 760.8023 | 0 | 0 | 0 | 0.62606 | 0.97681 | 0 | 0 | [7 empty] | Medium (2013) | Medium (2013) | Medium (2013) | None
M-045 | HVAC - SEER Rated Package Rooftop AC (SEER 14) | PGE | COM | Electric | COMHVAC - SEER Rated Package Rooftop AC (SEER 14) | Pkg AC SEER = 14.0 (< 55 kBtuh), EER = 12.04, Clg EIR = 0.2456, Supply Fan W/cfm = 0.306; no Econo; 1-spd Fan; Pkg AC SEER = 14.0 (55-64 kBtuh), EER = 12.04, Clg EIR = 0.2456, Supply Fan W/cfm = 0.306; no Econo; 2-spd Fan | Com SEER-Rated Pkg AC, 18-65 kBTU/h; pre-2001: SEER = 9.7 (EER = 9.21), one-speed fan, no Econo; post-2001: SEER = 13 (EER = 11.06), one-speed fan, no Econo; 2014: SEER = 14 (EER = 12.04), one-speed fan, no Econo; Com SEER-Rated Pkg AC, 18-65 kBTU/h; pre-2001: SEER = 9.7 (EER = 9.21), one-speed fan, no Econo; post-2001: SEER = 13 (EER = 11.06), one-speed fan, no Econo; 2014: SEER = 14 (EER = 11.75), two-speed fan, w/Econo | Commercial SEER-rated Packaged Air Conditioners, Size Range: 18 - 55 kBTU/h, SEER = 14 (EER = 12), EIR = 0.246, Fan W/CFM = 0.29, one-speed fan, without Econo; Commercial SEER-rated Packaged Air Conditioners, Size Range: 55 - 65 kBTU/h, SEER = 14 (EER = 11.7), EIR = 0.249, Fan W/CFM = 0.29, two-speed fan, with Econo | HVAC | SpaceCool | dxAC_equip | pkgSEER | pkgSEER14 | 1 | 0 | 1 | 0.8 |  | NA | 1 | Package SEER AC | Cap-Tons | SCN | STORAGE - CONDITIONED | Existing | CZ16 | Mount Shasta Area (CZ16) |  |  |  | 1000 sf | 0.52648 | 0.041389 | 0.60926 | Cap-Tons/1000 sf | 572.025 | 953.375 | 735.525 | 0.25616 | 0.42694 | 0.31071 | 0 | 0 | 0 | 572.025 | 953.375 | 735.525 | 0.25616 | 0.42694 | 0.31071 | 0 | 0 | 0 | 74 | 15 | 15 | 15 | 5 | 0.5 | 1227.7486 | 915.4813 | 1227.7486 | 760.8023 | 565.1903 | 760.8023 | 0 | 0 | 0 | 0.62606 | 0.97681 | 0 | 0 | [7 empty] | Medium (2013) | Medium (2013) | Medium (2013) | None
M-045 | HVAC - SEER Rated Package Rooftop AC (SEER 14) | PGE | COM | Electric | COMHVAC - SEER Rated Package Rooftop AC (SEER 14) | Pkg AC SEER = 14.0 (< 55 kBtuh), EER = 12.04, Clg EIR = 0.2456, Supply Fan W/cfm = 0.306; no Econo; 1-spd Fan; Pkg AC SEER = 14.0 (55-64 kBtuh), EER = 12.04, Clg EIR = 0.2456, Supply Fan W/cfm = 0.306; no Econo; 2-spd Fan | Com SEER-Rated Pkg AC, 18-65 kBTU/h; pre-2001: SEER = 9.7 (EER = 9.21), one-speed fan, no Econo; post-2001: SEER = 13 (EER = 11.06), one-speed fan, no Econo; 2014: SEER = 14 (EER = 12.04), one-speed fan, no Econo; Com SEER-Rated Pkg AC, 18-65 kBTU/h; pre-2001: SEER = 9.7 (EER = 9.21), one-speed fan, no Econo; post-2001: SEER = 13 (EER = 11.06), one-speed fan, no Econo; 2014: SEER = 14 (EER = 11.75), two-speed fan, w/Econo | Commercial SEER-rated Packaged Air Conditioners, Size Range: 18 - 55 kBTU/h, SEER = 14 (EER = 12), EIR = 0.246, Fan W/CFM = 0.29, one-speed fan, without Econo; Commercial SEER-rated Packaged Air Conditioners, Size Range: 55 - 65 kBTU/h, SEER = 14 (EER = 11.7), EIR = 0.249, Fan W/CFM = 0.29, two-speed fan, with Econo | HVAC | SpaceCool | dxAC_equip | pkgSEER | pkgSEER14 | 1 | 0 | 1 | 0.8 |  | NA | 1 | Package SEER AC | Cap-Tons | ASM | ASSEMBLY | New | CZ16 | Mount Shasta Area (CZ16) |  |  |  | 1000 sf | 1.9886 | 0.15634 | 2.3013 | Cap-Tons/1000 sf | 1131.5 | 1305.5 | 1305.5 | 0.54894 | 0.61794 | 0.61794 | 0 | 0 | 0 | 1131.5 | 1305.5 | 1305.5 | 0.54894 | 0.61794 | 0.61794 | 0 | 0 | 0 | 74 | 15 | 15 | 15 | 5 | 0.5 | 1227.7486 | 915.4813 | 1227.7486 | 760.8023 | 565.1903 | 760.8023 | 0 | 0 | 0 | 0.62606 | 0.97681 | 0 | 0 | [7 empty] | Medium (2013) | Medium (2013) | Medium (2013) | None
M-045 | HVAC - SEER Rated Package Rooftop AC (SEER 14) | PGE | COM | Electric | COMHVAC - SEER Rated Package Rooftop AC (SEER 14) | Pkg AC SEER = 14.0 (< 55 kBtuh), EER = 12.04, Clg EIR = 0.2456, Supply Fan W/cfm = 0.306; no Econo; 1-spd Fan; Pkg AC SEER = 14.0 (55-64 kBtuh), EER = 12.04, Clg EIR = 0.2456, Supply Fan W/cfm = 0.306; no Econo; 2-spd Fan | Com SEER-Rated Pkg AC, 18-65 kBTU/h; pre-2001: SEER = 9.7 (EER = 9.21), one-speed fan, no Econo; post-2001: SEER = 13 (EER = 11.06), one-speed fan, no Econo; 2014: SEER = 14 (EER = 12.04), one-speed fan, no Econo; Com SEER-Rated Pkg AC, 18-65 kBTU/h; pre-2001: SEER = 9.7 (EER = 9.21), one-speed fan, no Econo; post-2001: SEER = 13 (EER = 11.06), one-speed fan, no Econo; 2014: SEER = 14 (EER = 11.75), two-speed fan, w/Econo | Commercial SEER-rated Packaged Air Conditioners, Size Range: 18 - 55 kBTU/h, SEER = 14 (EER = 12), EIR = 0.246, Fan W/CFM = 0.29, one-speed fan, without Econo; Commercial SEER-rated Packaged Air Conditioners, Size Range: 55 - 65 kBTU/h, SEER = 14 (EER = 11.7), EIR = 0.249, Fan W/CFM = 0.29, two-speed fan, with Econo | HVAC | SpaceCool | dxAC_equip | pkgSEER | pkgSEER14 | 1 | 0 | 1 | 0.8 |  | NA | 1 | Package SEER AC | Cap-Tons | ECC | EDUCATION - COMMUNITY COLLEGE | New | CZ16 | Mount Shasta Area (CZ16) |  |  |  | 1000 sf | 1.1463 | 0.090118 | 1.3266 | Cap-Tons/1000 sf | 992.25 | 1169.75 | 1169.75 | 0.42227 | 0.48627 | 0.48627 | 0 | 0 | 0 | 992.25 | 1169.75 | 1169.75 | 0.42227 | 0.48627 | 0.48627 | 0 | 0 | 0 | 74 | 15 | 15 | 15 | 5 | 0.5 | 1227.7486 | 915.4813 | 1227.7486 | 760.8023 | 565.1903 | 760.8023 | 0 | 0 | 0 | 0.62606 | 0.97681 | 0 | 0 | [7 empty] | Medium (2013) | Medium (2013) | Medium (2013) | None
M-045 | HVAC - SEER Rated Package Rooftop AC (SEER 14) | PGE | COM | Electric | COMHVAC - SEER Rated Package Rooftop AC (SEER 14) | Pkg AC SEER = 14.0 (< 55 kBtuh), EER = 12.04, Clg EIR = 0.2456, Supply Fan W/cfm = 0.306; no Econo; 1-spd Fan; Pkg AC SEER = 14.0 (55-64 kBtuh), EER = 12.04, Clg EIR = 0.2456, Supply Fan W/cfm = 0.306; no Econo; 2-spd Fan | Com SEER-Rated Pkg AC, 18-65 kBTU/h; pre-2001: SEER = 9.7 (EER = 9.21), one-speed fan, no Econo; post-2001: SEER = 13 (EER = 11.06), one-speed fan, no Econo; 2014: SEER = 14 (EER = 12.04), one-speed fan, no Econo; Com SEER-Rated Pkg AC, 18-65 kBTU/h; pre-2001: SEER = 9.7 (EER = 9.21), one-speed fan, no Econo; post-2001: SEER = 13 (EER = 11.06), one-speed fan, no Econo; 2014: SEER = 14 (EER = 11.75), two-speed fan, w/Econo | Commercial SEER-rated Packaged Air Conditioners, Size Range: 18 - 55 kBTU/h, SEER = 14 (EER = 12), EIR = 0.246, Fan W/CFM = 0.29, one-speed fan, without Econo; Commercial SEER-rated Packaged Air Conditioners, Size Range: 55 - 65 kBTU/h, SEER = 14 (EER = 11.7), EIR = 0.249, Fan W/CFM = 0.29, two-speed fan, with Econo | HVAC | SpaceCool | dxAC_equip | pkgSEER | pkgSEER14 | 1 | 0 | 1 | 0.8 |  | NA | 1 | Package SEER AC | Cap-Tons | EPR | EDUCATION - PRIMARY SCHOOL | New | CZ16 | Mount Shasta Area (CZ16) |  |  |  | 1000 sf | 1.2193 | 0.095857 | 1.411 | Cap-Tons/1000 sf | 839.875 | 950.575 | 950.575 | 0 | 0 | 0 | 0 | 0 | 0 | 839.875 | 950.575 | 950.575 | 0 | 0 | 0 | 0 | 0 | 0 | 74 | 15 | 15 | 15 | 5 | 0.5 | 1227.7486 | 915.4813 | 1227.7486 | 760.8023 | 565.1903 | 760.8023 | 0 | 0 | 0 | 0.62606 | 0.97681 | 0 | 0 | [7 empty] | Medium (2013) | Medium (2013) | Medium (2013) | None
M-045 | HVAC - SEER Rated Package Rooftop AC (SEER 14) | PGE | COM | Electric | COMHVAC - SEER Rated Package Rooftop AC (SEER 14) | Pkg AC SEER = 14.0 (< 55 kBtuh), EER = 12.04, Clg EIR = 0.2456, Supply Fan W/cfm = 0.306; no Econo; 1-spd Fan; Pkg AC SEER = 14.0 (55-64 kBtuh), EER = 12.04, Clg EIR = 0.2456, Supply Fan W/cfm = 0.306; no Econo; 2-spd Fan | Com SEER-Rated Pkg AC, 18-65 kBTU/h; pre-2001: SEER = 9.7 (EER = 9.21), one-speed fan, no Econo; post-2001: SEER = 13 (EER = 11.06), one-speed fan, no Econo; 2014: SEER = 14 (EER = 12.04), one-speed fan, no Econo; Com SEER-Rated Pkg AC, 18-65 kBTU/h; pre-2001: SEER = 9.7 (EER = 9.21), one-speed fan, no Econo; post-2001: SEER = 13 (EER = 11.06), one-speed fan, no Econo; 2014: SEER = 14 (EER = 11.75), two-speed fan, w/Econo | Commercial SEER-rated Packaged Air Conditioners, Size Range: 18 - 55 kBTU/h, SEER = 14 (EER = 12), EIR = 0.246, Fan W/CFM = 0.29, one-speed fan, without Econo; Commercial SEER-rated Packaged Air Conditioners, Size Range: 55 - 65 kBTU/h, SEER = 14 (EER = 11.7), EIR = 0.249, Fan W/CFM = 0.29, two-speed fan, with Econo | HVAC | SpaceCool | dxAC_equip | pkgSEER | pkgSEER14 | 1 | 0 | 1 | 0.8 |  | NA | 1 | Package SEER AC | Cap-Tons | ERC | EDUCATION - RELOCATABLE CLASSROOM | New | CZ16 | Mount Shasta Area (CZ16) |  |  |  | 1000 sf | 1.458 | 0.11462 | 1.6872 | Cap-Tons/1000 sf | 935.25 | 1145.25 | 1145.25 | 0.19271 | 0.23591 | 0.23591 | 0 | 0 | 0 | 935.25 | 1145.25 | 1145.25 | 0.19271 | 0.23591 | 0.23591 | 0 | 0 | 0 | 74 | 15 | 15 | 15 | 5 | 0.5 | 1227.7486 | 915.4813 | 1227.7486 | 760.8023 | 565.1903 | 760.8023 | 0 | 0 | 0 | 0.62606 | 0.97681 | 0 | 0 | [7 empty] | Medium (2013) | Medium (2013) | Medium (2013) | None
M-045 | HVAC - SEER Rated Package Rooftop AC (SEER 14) | PGE | COM | Electric | COMHVAC - SEER Rated Package Rooftop AC (SEER 14) | Pkg AC SEER = 14.0 (< 55 kBtuh), EER = 12.04, Clg EIR = 0.2456, Supply Fan W/cfm = 0.306; no Econo; 1-spd Fan; Pkg AC SEER = 14.0 (55-64 kBtuh), EER = 12.04, Clg EIR = 0.2456, Supply Fan W/cfm = 0.306; no Econo; 2-spd Fan | Com SEER-Rated Pkg AC, 18-65 kBTU/h; pre-2001: SEER = 9.7 (EER = 9.21), one-speed fan, no Econo; post-2001: SEER = 13 (EER = 11.06), one-speed fan, no Econo; 2014: SEER = 14 (EER = 12.04), one-speed fan, no Econo; Com SEER-Rated Pkg AC, 18-65 kBTU/h; pre-2001: SEER = 9.7 (EER = 9.21), one-speed fan, no Econo; post-2001: SEER = 13 (EER = 11.06), one-speed fan, no Econo; 2014: SEER = 14 (EER = 11.75), two-speed fan, w/Econo | Commercial SEER-rated Packaged Air Conditioners, Size Range: 18 - 55 kBTU/h, SEER = 14 (EER = 12), EIR = 0.246, Fan W/CFM = 0.29, one-speed fan, without Econo; Commercial SEER-rated Packaged Air Conditioners, Size Range: 55 - 65 kBTU/h, SEER = 14 (EER = 11.7), EIR = 0.249, Fan W/CFM = 0.29, two-speed fan, with Econo | HVAC | SpaceCool | dxAC_equip | pkgSEER | pkgSEER14 | 1 | 0 | 1 | 0.8 |  | NA | 1 | Package SEER AC | Cap-Tons | ESE | EDUCATION - SECONDARY SCHOOL | New | CZ16 | Mount Shasta Area (CZ16) |  |  |  | 1000 sf | 1.176 | 0.092454 | 1.3609 | Cap-Tons/1000 sf | 1018.525 | 1140.125 | 1140.125 | 0 | 0 | 0 | 0 | 0 | 0 | 1018.525 | 1140.125 | 1140.125 | 0 | 0 | 0 | 0 | 0 | 0 | 74 | 15 | 15 | 15 | 5 | 0.5 | 1227.7486 | 915.4813 | 1227.7486 | 760.8023 | 565.1903 | 760.8023 | 0 | 0 | 0 | 0.62606 | 0.97681 | 0 | 0 | [7 empty] | Medium (2013) | Medium (2013) | Medium (2013) | None
M-045 | HVAC - SEER Rated Package Rooftop AC (SEER 14) | PGE | COM | Electric | COMHVAC - SEER Rated Package Rooftop AC (SEER 14) | Pkg AC SEER = 14.0 (< 55 kBtuh), EER = 12.04, Clg EIR = 0.2456, Supply Fan W/cfm = 0.306; no Econo; 1-spd Fan; Pkg AC SEER = 14.0 (55-64 kBtuh), EER = 12.04, Clg EIR = 0.2456, Supply Fan W/cfm = 0.306; no Econo; 2-spd Fan | Com SEER-Rated Pkg AC, 18-65 kBTU/h; pre-2001: SEER = 9.7 (EER = 9.21), one-speed fan, no Econo; post-2001: SEER = 13 (EER = 11.06), one-speed fan, no Econo; 2014: SEER = 14 (EER = 12.04), one-speed fan, no Econo; Com SEER-Rated Pkg AC, 18-65 kBTU/h; pre-2001: SEER = 9.7 (EER = 9.21), one-speed fan, no Econo; post-2001: SEER = 13 (EER = 11.06), one-speed fan, no Econo; 2014: SEER = 14 (EER = 11.75), two-speed fan, w/Econo | Commercial SEER-rated Packaged Air Conditioners, Size Range: 18 - 55 kBTU/h, SEER = 14 (EER = 12), EIR = 0.246, Fan W/CFM = 0.29, one-speed fan, without Econo; Commercial SEER-rated Packaged Air Conditioners, Size Range: 55 - 65 kBTU/h, SEER = 14 (EER = 11.7), EIR = 0.249, Fan W/CFM = 0.29, two-speed fan, with Econo | HVAC | SpaceCool | dxAC_equip | pkgSEER | pkgSEER14 | 1 | 0 | 1 | 0.8 |  | NA | 1 | Package SEER AC | Cap-Tons | EUN | EDUCATION - UNIVERSITY | New | CZ16 | Mount Shasta Area (CZ16) |  |  |  | 1000 sf | 1.1443 | 0.089961 | 1.3242 | Cap-Tons/1000 sf | 1158.925 | 1349.925 | 1349.925 | 0.44539 | 0.50589 | 0.50589 | 0 | 0 | 0 | 1158.925 | 1349.925 | 1349.925 | 0.44539 | 0.50589 | 0.50589 | 0 | 0 | 0 | 74 | 15 | 15 | 15 | 5 | 0.5 | 1227.7486 | 915.4813 | 1227.7486 | 760.8023 | 565.1903 | 760.8023 | 0 | 0 | 0 | 0.62606 | 0.97681 | 0 | 0 | [7 empty] | Medium (2013) | Medium (2013) | Medium (2013) | None
M-045 | HVAC - SEER Rated Package Rooftop AC (SEER 14) | PGE | COM | Electric | COMHVAC - SEER Rated Package Rooftop AC (SEER 14) | Pkg AC SEER = 14.0 (< 55 kBtuh), EER = 12.04, Clg EIR = 0.2456, Supply Fan W/cfm = 0.306; no Econo; 1-spd Fan; Pkg AC SEER = 14.0 (55-64 kBtuh), EER = 12.04, Clg EIR = 0.2456, Supply Fan W/cfm = 0.306; no Econo; 2-spd Fan | Com SEER-Rated Pkg AC, 18-65 kBTU/h; pre-2001: SEER = 9.7 (EER = 9.21), one-speed fan, no Econo; post-2001: SEER = 13 (EER = 11.06), one-speed fan, no Econo; 2014: SEER = 14 (EER = 12.04), one-speed fan, no Econo; Com SEER-Rated Pkg AC, 18-65 kBTU/h; pre-2001: SEER = 9.7 (EER = 9.21), one-speed fan, no Econo; post-2001: SEER = 13 (EER = 11.06), one-speed fan, no Econo; 2014: SEER = 14 (EER = 11.75), two-speed fan, w/Econo | Commercial SEER-rated Packaged Air Conditioners, Size Range: 18 - 55 kBTU/h, SEER = 14 (EER = 12), EIR = 0.246, Fan W/CFM = 0.29, one-speed fan, without Econo; Commercial SEER-rated Packaged Air Conditioners, Size Range: 55 - 65 kBTU/h, SEER = 14 (EER = 11.7), EIR = 0.249, Fan W/CFM = 0.29, two-speed fan, with Econo | HVAC | SpaceCool | dxAC_equip | pkgSEER | pkgSEER14 | 1 | 0 | 1 | 0.8 |  | NA | 1 | Package SEER AC | Cap-Tons | GRO | GROCERY | New | CZ16 | Mount Shasta Area (CZ16) |  |  |  | 1000 sf | 1.911 | 0.15023 | 2.2115 | Cap-Tons/1000 sf | 968.5 | 1232.5 | 1232.5 | 0.20951 | 0.26916 | 0.26916 | 0 | 0 | 0 | 968.5 | 1232.5 | 1232.5 | 0.20951 | 0.26916 | 0.26916 | 0 | 0 | 0 | 74 | 15 | 15 | 15 | 5 | 0.5 | 1227.7486 | 915.4813 | 1227.7486 | 760.8023 | 565.1903 | 760.8023 | 0 | 0 | 0 | 0.62606 | 0.97681 | 0 | 0 | [7 empty] | Medium (2013) | Medium (2013) | Medium (2013) | None
M-045 | HVAC - SEER Rated Package Rooftop AC (SEER 14) | PGE | COM | Electric | COMHVAC - SEER Rated Package Rooftop AC (SEER 14) | Pkg AC SEER = 14.0 (< 55 kBtuh), EER = 12.04, Clg EIR = 0.2456, Supply Fan W/cfm = 0.306; no Econo; 1-spd Fan; Pkg AC SEER = 14.0 (55-64 kBtuh), EER = 12.04, Clg EIR = 0.2456, Supply Fan W/cfm = 0.306; no Econo; 2-spd Fan | Com SEER-Rated Pkg AC, 18-65 kBTU/h; pre-2001: SEER = 9.7 (EER = 9.21), one-speed fan, no Econo; post-2001: SEER = 13 (EER = 11.06), one-speed fan, no Econo; 2014: SEER = 14 (EER = 12.04), one-speed fan, no Econo; Com SEER-Rated Pkg AC, 18-65 kBTU/h; pre-2001: SEER = 9.7 (EER = 9.21), one-speed fan, no Econo; post-2001: SEER = 13 (EER = 11.06), one-speed fan, no Econo; 2014: SEER = 14 (EER = 11.75), two-speed fan, w/Econo | Commercial SEER-rated Packaged Air Conditioners, Size Range: 18 - 55 kBTU/h, SEER = 14 (EER = 12), EIR = 0.246, Fan W/CFM = 0.29, one-speed fan, without Econo; Commercial SEER-rated Packaged Air Conditioners, Size Range: 55 - 65 kBTU/h, SEER = 14 (EER = 11.7), EIR = 0.249, Fan W/CFM = 0.29, two-speed fan, with Econo | HVAC | SpaceCool | dxAC_equip | pkgSEER | pkgSEER14 | 1 | 0 | 1 | 0.8 |  | NA | 1 | Package SEER AC | Cap-Tons | HSP | HEALTH/MEDICAL - HOSPITAL | New | CZ16 | Mount Shasta Area (CZ16) |  |  |  | 1000 sf | 1.6913 | 0.13296 | 1.9572 | Cap-Tons/1000 sf | 1995 | 2310.5 | 2310.5 | 0.37364 | 0.42769 | 0.42769 | 0 | 0 | 0 | 1995 | 2310.5 | 2310.5 | 0.37364 | 0.42769 | 0.42769 | 0 | 0 | 0 | 74 | 15 | 15 | 15 | 5 | 0.5 | 1227.7486 | 915.4813 | 1227.7486 | 760.8023 | 565.1903 | 760.8023 | 0 | 0 | 0 | 0.62606 | 0.97681 | 0 | 0 | [7 empty] | Medium (2013) | Medium (2013) | Medium (2013) | None
M-045 | HVAC - SEER Rated Package Rooftop AC (SEER 14) | PGE | COM | Electric | COMHVAC - SEER Rated Package Rooftop AC (SEER 14) | Pkg AC SEER = 14.0 (< 55 kBtuh), EER = 12.04, Clg EIR = 0.2456, Supply Fan W/cfm = 0.306; no Econo; 1-spd Fan; Pkg AC SEER = 14.0 (55-64 kBtuh), EER = 12.04, Clg EIR = 0.2456, Supply Fan W/cfm = 0.306; no Econo; 2-spd Fan | Com SEER-Rated Pkg AC, 18-65 kBTU/h; pre-2001: SEER = 9.7 (EER = 9.21), one-speed fan, no Econo; post-2001: SEER = 13 (EER = 11.06), one-speed fan, no Econo; 2014: SEER = 14 (EER = 12.04), one-speed fan, no Econo; Com SEER-Rated Pkg AC, 18-65 kBTU/h; pre-2001: SEER = 9.7 (EER = 9.21), one-speed fan, no Econo; post-2001: SEER = 13 (EER = 11.06), one-speed fan, no Econo; 2014: SEER = 14 (EER = 11.75), two-speed fan, w/Econo | Commercial SEER-rated Packaged Air Conditioners, Size Range: 18 - 55 kBTU/h, SEER = 14 (EER = 12), EIR = 0.246, Fan W/CFM = 0.29, one-speed fan, without Econo; Commercial SEER-rated Packaged Air Conditioners, Size Range: 55 - 65 kBTU/h, SEER = 14 (EER = 11.7), EIR = 0.249, Fan W/CFM = 0.29, two-speed fan, with Econo | HVAC | SpaceCool | dxAC_equip | pkgSEER | pkgSEER14 | 1 | 0 | 1 | 0.8 |  | NA | 1 | Package SEER AC | Cap-Tons | HTL | LODGING - HOTEL | New | CZ16 | Mount Shasta Area (CZ16) |  |  |  | 1000 sf | 0.90153 | 0.070874 | 1.0433 | Cap-Tons/1000 sf | 1886 | 2171 | 2171 | 0.53978 | 0.60918 | 0.60918 | 0 | 0 | 0 | 1886 | 2171 | 2171 | 0.53978 | 0.60918 | 0.60918 | 0 | 0 | 0 | 74 | 15 | 15 | 15 | 5 | 0.5 | 1227.7486 | 915.4813 | 1227.7486 | 760.8023 | 565.1903 | 760.8023 | 0 | 0 | 0 | 0.62606 | 0.97681 | 0 | 0 | [7 empty] | Medium (2013) | Medium (2013) | Medium (2013) | None
M-045 | HVAC - SEER Rated Package Rooftop AC (SEER 14) | PGE | COM | Electric | COMHVAC - SEER Rated Package Rooftop AC (SEER 14) | Pkg AC SEER = 14.0 (< 55 kBtuh), EER = 12.04, Clg EIR = 0.2456, Supply Fan W/cfm = 0.306; no Econo; 1-spd Fan; Pkg AC SEER = 14.0 (55-64 kBtuh), EER = 12.04, Clg EIR = 0.2456, Supply Fan W/cfm = 0.306; no Econo; 2-spd Fan | Com SEER-Rated Pkg AC, 18-65 kBTU/h; pre-2001: SEER = 9.7 (EER = 9.21), one-speed fan, no Econo; post-2001: SEER = 13 (EER = 11.06), one-speed fan, no Econo; 2014: SEER = 14 (EER = 12.04), one-speed fan, no Econo; Com SEER-Rated Pkg AC, 18-65 kBTU/h; pre-2001: SEER = 9.7 (EER = 9.21), one-speed fan, no Econo; post-2001: SEER = 13 (EER = 11.06), one-speed fan, no Econo; 2014: SEER = 14 (EER = 11.75), two-speed fan, w/Econo | Commercial SEER-rated Packaged Air Conditioners, Size Range: 18 - 55 kBTU/h, SEER = 14 (EER = 12), EIR = 0.246, Fan W/CFM = 0.29, one-speed fan, without Econo; Commercial SEER-rated Packaged Air Conditioners, Size Range: 55 - 65 kBTU/h, SEER = 14 (EER = 11.7), EIR = 0.249, Fan W/CFM = 0.29, two-speed fan, with Econo | HVAC | SpaceCool | dxAC_equip | pkgSEER | pkgSEER14 | 1 | 0 | 1 | 0.8 |  | NA | 1 | Package SEER AC | Cap-Tons | MTL | LODGING - MOTEL | New | CZ16 | Mount Shasta Area (CZ16) |  |  |  | 1000 sf | 0.90153 | 0.070874 | 1.0433 | Cap-Tons/1000 sf | 1886 | 2171 | 2171 | 0.53978 | 0.60918 | 0.60918 | 0 | 0 | 0 | 1886 | 2171 | 2171 | 0.53978 | 0.60918 | 0.60918 | 0 | 0 | 0 | 74 | 15 | 15 | 15 | 5 | 0.5 | 1227.7486 | 915.4813 | 1227.7486 | 760.8023 | 565.1903 | 760.8023 | 0 | 0 | 0 | 0.62606 | 0.97681 | 0 | 0 | [7 empty] | Medium (2013) | Medium (2013) | Medium (2013) | None
M-045 | HVAC - SEER Rated Package Rooftop AC (SEER 14) | PGE | COM | Electric | COMHVAC - SEER Rated Package Rooftop AC (SEER 14) | Pkg AC SEER = 14.0 (< 55 kBtuh), EER = 12.04, Clg EIR = 0.2456, Supply Fan W/cfm = 0.306; no Econo; 1-spd Fan; Pkg AC SEER = 14.0 (55-64 kBtuh), EER = 12.04, Clg EIR = 0.2456, Supply Fan W/cfm = 0.306; no Econo; 2-spd Fan | Com SEER-Rated Pkg AC, 18-65 kBTU/h; pre-2001: SEER = 9.7 (EER = 9.21), one-speed fan, no Econo; post-2001: SEER = 13 (EER = 11.06), one-speed fan, no Econo; 2014: SEER = 14 (EER = 12.04), one-speed fan, no Econo; Com SEER-Rated Pkg AC, 18-65 kBTU/h; pre-2001: SEER = 9.7 (EER = 9.21), one-speed fan, no Econo; post-2001: SEER = 13 (EER = 11.06), one-speed fan, no Econo; 2014: SEER = 14 (EER = 11.75), two-speed fan, w/Econo | Commercial SEER-rated Packaged Air Conditioners, Size Range: 18 - 55 kBTU/h, SEER = 14 (EER = 12), EIR = 0.246, Fan W/CFM = 0.29, one-speed fan, without Econo; Commercial SEER-rated Packaged Air Conditioners, Size Range: 55 - 65 kBTU/h, SEER = 14 (EER = 11.7), EIR = 0.249, Fan W/CFM = 0.29, two-speed fan, with Econo | HVAC | SpaceCool | dxAC_equip | pkgSEER | pkgSEER14 | 1 | 0 | 1 | 0.8 |  | NA | 1 | Package SEER AC | Cap-Tons | NRS | HEALTH/MEDICAL - NURSING HOME | New | CZ16 | Mount Shasta Area (CZ16) |  |  |  | 1000 sf | 1.6913 | 0.13296 | 1.9572 | Cap-Tons/1000 sf | 1546 | 1831 | 1831 | 0.25929 | 0.30414 | 0.30414 | 0 | 0 | 0 | 1546 | 1831 | 1831 | 0.25929 | 0.30414 | 0.30414 | 0 | 0 | 0 | 74 | 15 | 15 | 15 | 5 | 0.5 | 1227.7486 | 915.4813 | 1227.7486 | 760.8023 | 565.1903 | 760.8023 | 0 | 0 | 0 | 0.62606 | 0.97681 | 0 | 0 | [7 empty] | Medium (2013) | Medium (2013) | Medium (2013) | None
M-045 | HVAC - SEER Rated Package Rooftop AC (SEER 14) | PGE | COM | Electric | COMHVAC - SEER Rated Package Rooftop AC (SEER 14) | Pkg AC SEER = 14.0 (< 55 kBtuh), EER = 12.04, Clg EIR = 0.2456, Supply Fan W/cfm = 0.306; no Econo; 1-spd Fan; Pkg AC SEER = 14.0 (55-64 kBtuh), EER = 12.04, Clg EIR = 0.2456, Supply Fan W/cfm = 0.306; no Econo; 2-spd Fan | Com SEER-Rated Pkg AC, 18-65 kBTU/h; pre-2001: SEER = 9.7 (EER = 9.21), one-speed fan, no Econo; post-2001: SEER = 13 (EER = 11.06), one-speed fan, no Econo; 2014: SEER = 14 (EER = 12.04), one-speed fan, no Econo; Com SEER-Rated Pkg AC, 18-65 kBTU/h; pre-2001: SEER = 9.7 (EER = 9.21), one-speed fan, no Econo; post-2001: SEER = 13 (EER = 11.06), one-speed fan, no Econo; 2014: SEER = 14 (EER = 11.75), two-speed fan, w/Econo | Commercial SEER-rated Packaged Air Conditioners, Size Range: 18 - 55 kBTU/h, SEER = 14 (EER = 12), EIR = 0.246, Fan W/CFM = 0.29, one-speed fan, without Econo; Commercial SEER-rated Packaged Air Conditioners, Size Range: 55 - 65 kBTU/h, SEER = 14 (EER = 11.7), EIR = 0.249, Fan W/CFM = 0.29, two-speed fan, with Econo | HVAC | SpaceCool | dxAC_equip | pkgSEER | pkgSEER14 | 1 | 0 | 1 | 0.8 |  | NA | 1 | Package SEER AC | Cap-Tons | OFL | OFFICE - LARGE | New | CZ16 | Mount Shasta Area (CZ16) |  |  |  | 1000 sf | 1.201 | 0.094416 | 1.3898 | Cap-Tons/1000 sf | 1290.6599 | 1435.5599 | 1435.5599 | 0.8905 | 0.97325 | 0.97325 | 0 | 0 | 0 | 1290.6599 | 1435.5599 | 1435.5599 | 0.8905 | 0.97325 | 0.97325 | 0 | 0 | 0 | 74 | 15 | 15 | 15 | 5 | 0.5 | 1227.7486 | 915.4813 | 1227.7486 | 760.8023 | 565.1903 | 760.8023 | 0 | 0 | 0 | 0.62606 | 0.97681 | 0 | 0 | [7 empty] | Medium (2013) | Medium (2013) | Medium (2013) | None
M-045 | HVAC - SEER Rated Package Rooftop AC (SEER 14) | PGE | COM | Electric | COMHVAC - SEER Rated Package Rooftop AC (SEER 14) | Pkg AC SEER = 14.0 (< 55 kBtuh), EER = 12.04, Clg EIR = 0.2456, Supply Fan W/cfm = 0.306; no Econo; 1-spd Fan; Pkg AC SEER = 14.0 (55-64 kBtuh), EER = 12.04, Clg EIR = 0.2456, Supply Fan W/cfm = 0.306; no Econo; 2-spd Fan | Com SEER-Rated Pkg AC, 18-65 kBTU/h; pre-2001: SEER = 9.7 (EER = 9.21), one-speed fan, no Econo; post-2001: SEER = 13 (EER = 11.06), one-speed fan, no Econo; 2014: SEER = 14 (EER = 12.04), one-speed fan, no Econo; Com SEER-Rated Pkg AC, 18-65 kBTU/h; pre-2001: SEER = 9.7 (EER = 9.21), one-speed fan, no Econo; post-2001: SEER = 13 (EER = 11.06), one-speed fan, no Econo; 2014: SEER = 14 (EER = 11.75), two-speed fan, w/Econo | Commercial SEER-rated Packaged Air Conditioners, Size Range: 18 - 55 kBTU/h, SEER = 14 (EER = 12), EIR = 0.246, Fan W/CFM = 0.29, one-speed fan, without Econo; Commercial SEER-rated Packaged Air Conditioners, Size Range: 55 - 65 kBTU/h, SEER = 14 (EER = 11.7), EIR = 0.249, Fan W/CFM = 0.29, two-speed fan, with Econo | HVAC | SpaceCool | dxAC_equip | pkgSEER | pkgSEER14 | 1 | 0 | 1 | 0.8 |  | NA | 1 | Package SEER AC | Cap-Tons | OFS | OFFICE - SMALL | New | CZ16 | Mount Shasta Area (CZ16) |  |  |  | 1000 sf | 1.4046 | 0.11042 | 1.6254 | Cap-Tons/1000 sf | 1041.1 | 1179.75 | 1179.75 | 0.68835 | 0.7659 | 0.7659 | 0 | 0 | 0 | 1041.1 | 1179.75 | 1179.75 | 0.68835 | 0.7659 | 0.7659 | 0 | 0 | 0 | 74 | 15 | 15 | 15 | 5 | 0.5 | 1227.7486 | 915.4813 | 1227.7486 | 760.8023 | 565.1903 | 760.8023 | 0 | 0 | 0 | 0.62606 | 0.97681 | 0 | 0 | [7 empty] | Medium (2013) | Medium (2013) | Medium (2013) | None
M-045 | HVAC - SEER Rated Package Rooftop AC (SEER 14) | PGE | COM | Electric | COMHVAC - SEER Rated Package Rooftop AC (SEER 14) | Pkg AC SEER = 14.0 (< 55 kBtuh), EER = 12.04, Clg EIR = 0.2456, Supply Fan W/cfm = 0.306; no Econo; 1-spd Fan; Pkg AC SEER = 14.0 (55-64 kBtuh), EER = 12.04, Clg EIR = 0.2456, Supply Fan W/cfm = 0.306; no Econo; 2-spd Fan | Com SEER-Rated Pkg AC, 18-65 kBTU/h; pre-2001: SEER = 9.7 (EER = 9.21), one-speed fan, no Econo; post-2001: SEER = 13 (EER = 11.06), one-speed fan, no Econo; 2014: SEER = 14 (EER = 12.04), one-speed fan, no Econo; Com SEER-Rated Pkg AC, 18-65 kBTU/h; pre-2001: SEER = 9.7 (EER = 9.21), one-speed fan, no Econo; post-2001: SEER = 13 (EER = 11.06), one-speed fan, no Econo; 2014: SEER = 14 (EER = 11.75), two-speed fan, w/Econo | Commercial SEER-rated Packaged Air Conditioners, Size Range: 18 - 55 kBTU/h, SEER = 14 (EER = 12), EIR = 0.246, Fan W/CFM = 0.29, one-speed fan, without Econo; Commercial SEER-rated Packaged Air Conditioners, Size Range: 55 - 65 kBTU/h, SEER = 14 (EER = 11.7), EIR = 0.249, Fan W/CFM = 0.29, two-speed fan, with Econo | HVAC | SpaceCool | dxAC_equip | pkgSEER | pkgSEER14 | 1 | 0 | 1 | 0.8 |  | NA | 1 | Package SEER AC | Cap-Tons | RFF | RESTAURANT - FAST-FOOD | New | CZ16 | Mount Shasta Area (CZ16) |  |  |  | 1000 sf | 2.4421 | 0.19199 | 2.8261 | Cap-Tons/1000 sf | 1471.25 | 1737.25 | 1737.25 | 0.34805 | 0.4081 | 0.4081 | 0 | 0 | 0 | 1471.25 | 1737.25 | 1737.25 | 0.34805 | 0.4081 | 0.4081 | 0 | 0 | 0 | 74 | 15 | 15 | 15 | 5 | 0.5 | 1227.7486 | 915.4813 | 1227.7486 | 760.8023 | 565.1903 | 760.8023 | 0 | 0 | 0 | 0.62606 | 0.97681 | 0 | 0 | [7 empty] | Medium (2013) | Medium (2013) | Medium (2013) | None
M-045 | HVAC - SEER Rated Package Rooftop AC (SEER 14) | PGE | COM | Electric | COMHVAC - SEER Rated Package Rooftop AC (SEER 14) | Pkg AC SEER = 14.0 (< 55 kBtuh), EER = 12.04, Clg EIR = 0.2456, Supply Fan W/cfm = 0.306; no Econo; 1-spd Fan; Pkg AC SEER = 14.0 (55-64 kBtuh), EER = 12.04, Clg EIR = 0.2456, Supply Fan W/cfm = 0.306; no Econo; 2-spd Fan | Com SEER-Rated Pkg AC, 18-65 kBTU/h; pre-2001: SEER = 9.7 (EER = 9.21), one-speed fan, no Econo; post-2001: SEER = 13 (EER = 11.06), one-speed fan, no Econo; 2014: SEER = 14 (EER = 12.04), one-speed fan, no Econo; Com SEER-Rated Pkg AC, 18-65 kBTU/h; pre-2001: SEER = 9.7 (EER = 9.21), one-speed fan, no Econo; post-2001: SEER = 13 (EER = 11.06), one-speed fan, no Econo; 2014: SEER = 14 (EER = 11.75), two-speed fan, w/Econo | Commercial SEER-rated Packaged Air Conditioners, Size Range: 18 - 55 kBTU/h, SEER = 14 (EER = 12), EIR = 0.246, Fan W/CFM = 0.29, one-speed fan, without Econo; Commercial SEER-rated Packaged Air Conditioners, Size Range: 55 - 65 kBTU/h, SEER = 14 (EER = 11.7), EIR = 0.249, Fan W/CFM = 0.29, two-speed fan, with Econo | HVAC | SpaceCool | dxAC_equip | pkgSEER | pkgSEER14 | 1 | 0 | 1 | 0.8 |  | NA | 1 | Package SEER AC | Cap-Tons | RSD | RESTAURANT - SIT-DOWN | New | CZ16 | Mount Shasta Area (CZ16) |  |  |  | 1000 sf | 1.6171 | 0.12712 | 1.8713 | Cap-Tons/1000 sf | 1343.8109 | 1545.3109 | 1545.3109 | 0.60398 | 0.68963 | 0.68963 | 0 | 0 | 0 | 1343.8109 | 1545.3109 | 1545.3109 | 0.60398 | 0.68963 | 0.68963 | 0 | 0 | 0 | 74 | 15 | 15 | 15 | 5 | 0.5 | 1227.7486 | 915.4813 | 1227.7486 | 760.8023 | 565.1903 | 760.8023 | 0 | 0 | 0 | 0.62606 | 0.97681 | 0 | 0 | [7 empty] | Medium (2013) | Medium (2013) | Medium (2013) | None
M-045 | HVAC - SEER Rated Package Rooftop AC (SEER 14) | PGE | COM | Electric | COMHVAC - SEER Rated Package Rooftop AC (SEER 14) | Pkg AC SEER = 14.0 (< 55 kBtuh), EER = 12.04, Clg EIR = 0.2456, Supply Fan W/cfm = 0.306; no Econo; 1-spd Fan; Pkg AC SEER = 14.0 (55-64 kBtuh), EER = 12.04, Clg EIR = 0.2456, Supply Fan W/cfm = 0.306; no Econo; 2-spd Fan | Com SEER-Rated Pkg AC, 18-65 kBTU/h; pre-2001: SEER = 9.7 (EER = 9.21), one-speed fan, no Econo; post-2001: SEER = 13 (EER = 11.06), one-speed fan, no Econo; 2014: SEER = 14 (EER = 12.04), one-speed fan, no Econo; Com SEER-Rated Pkg AC, 18-65 kBTU/h; pre-2001: SEER = 9.7 (EER = 9.21), one-speed fan, no Econo; post-2001: SEER = 13 (EER = 11.06), one-speed fan, no Econo; 2014: SEER = 14 (EER = 11.75), two-speed fan, w/Econo | Commercial SEER-rated Packaged Air Conditioners, Size Range: 18 - 55 kBTU/h, SEER = 14 (EER = 12), EIR = 0.246, Fan W/CFM = 0.29, one-speed fan, without Econo; Commercial SEER-rated Packaged Air Conditioners, Size Range: 55 - 65 kBTU/h, SEER = 14 (EER = 11.7), EIR = 0.249, Fan W/CFM = 0.29, two-speed fan, with Econo | HVAC | SpaceCool | dxAC_equip | pkgSEER | pkgSEER14 | 1 | 0 | 1 | 0.8 |  | NA | 1 | Package SEER AC | Cap-Tons | RT3 | RETAIL - MULTISTORY LARGE | New | CZ16 | Mount Shasta Area (CZ16) |  |  |  | 1000 sf | 0.76406 | 0.060066 | 0.88419 | Cap-Tons/1000 sf | 1217.6 | 1395.6 | 1395.6 | 0.38021 | 0.42766 | 0.42766 | 0 | 0 | 0 | 1217.6 | 1395.6 | 1395.6 | 0.38021 | 0.42766 | 0.42766 | 0 | 0 | 0 | 74 | 15 | 15 | 15 | 5 | 0.5 | 1227.7486 | 915.4813 | 1227.7486 | 760.8023 | 565.1903 | 760.8023 | 0 | 0 | 0 | 0.62606 | 0.97681 | 0 | 0 | [7 empty] | Medium (2013) | Medium (2013) | Medium (2013) | None
M-045 | HVAC - SEER Rated Package Rooftop AC (SEER 14) | PGE | COM | Electric | COMHVAC - SEER Rated Package Rooftop AC (SEER 14) | Pkg AC SEER = 14.0 (< 55 kBtuh), EER = 12.04, Clg EIR = 0.2456, Supply Fan W/cfm = 0.306; no Econo; 1-spd Fan; Pkg AC SEER = 14.0 (55-64 kBtuh), EER = 12.04, Clg EIR = 0.2456, Supply Fan W/cfm = 0.306; no Econo; 2-spd Fan | Com SEER-Rated Pkg AC, 18-65 kBTU/h; pre-2001: SEER = 9.7 (EER = 9.21), one-speed fan, no Econo; post-2001: SEER = 13 (EER = 11.06), one-speed fan, no Econo; 2014: SEER = 14 (EER = 12.04), one-speed fan, no Econo; Com SEER-Rated Pkg AC, 18-65 kBTU/h; pre-2001: SEER = 9.7 (EER = 9.21), one-speed fan, no Econo; post-2001: SEER = 13 (EER = 11.06), one-speed fan, no Econo; 2014: SEER = 14 (EER = 11.75), two-speed fan, w/Econo | Commercial SEER-rated Packaged Air Conditioners, Size Range: 18 - 55 kBTU/h, SEER = 14 (EER = 12), EIR = 0.246, Fan W/CFM = 0.29, one-speed fan, without Econo; Commercial SEER-rated Packaged Air Conditioners, Size Range: 55 - 65 kBTU/h, SEER = 14 (EER = 11.7), EIR = 0.249, Fan W/CFM = 0.29, two-speed fan, with Econo | HVAC | SpaceCool | dxAC_equip | pkgSEER | pkgSEER14 | 1 | 0 | 1 | 0.8 |  | NA | 1 | Package SEER AC | Cap-Tons | RTL | RETAIL - SINGLE-STORY LARGE | New | CZ16 | Mount Shasta Area (CZ16) |  |  |  | 1000 sf | 0.82447 | 0.064815 | 0.9541 | Cap-Tons/1000 sf | 1227.75 | 1431.75 | 1431.75 | 0.40592 | 0.46587 | 0.46587 | 0 | 0 | 0 | 1227.75 | 1431.75 | 1431.75 | 0.40592 | 0.46587 | 0.46587 | 0 | 0 | 0 | 74 | 15 | 15 | 15 | 5 | 0.5 | 1227.7486 | 915.4813 | 1227.7486 | 760.8023 | 565.1903 | 760.8023 | 0 | 0 | 0 | 0.62606 | 0.97681 | 0 | 0 | [7 empty] | Medium (2013) | Medium (2013) | Medium (2013) | None
M-045 | HVAC - SEER Rated Package Rooftop AC (SEER 14) | PGE | COM | Electric | COMHVAC - SEER Rated Package Rooftop AC (SEER 14) | Pkg AC SEER = 14.0 (< 55 kBtuh), EER = 12.04, Clg EIR = 0.2456, Supply Fan W/cfm = 0.306; no Econo; 1-spd Fan; Pkg AC SEER = 14.0 (55-64 kBtuh), EER = 12.04, Clg EIR = 0.2456, Supply Fan W/cfm = 0.306; no Econo; 2-spd Fan | Com SEER-Rated Pkg AC, 18-65 kBTU/h; pre-2001: SEER = 9.7 (EER = 9.21), one-speed fan, no Econo; post-2001: SEER = 13 (EER = 11.06), one-speed fan, no Econo; 2014: SEER = 14 (EER = 12.04), one-speed fan, no Econo; Com SEER-Rated Pkg AC, 18-65 kBTU/h; pre-2001: SEER = 9.7 (EER = 9.21), one-speed fan, no Econo; post-2001: SEER = 13 (EER = 11.06), one-speed fan, no Econo; 2014: SEER = 14 (EER = 11.75), two-speed fan, w/Econo | Commercial SEER-rated Packaged Air Conditioners, Size Range: 18 - 55 kBTU/h, SEER = 14 (EER = 12), EIR = 0.246, Fan W/CFM = 0.29, one-speed fan, without Econo; Commercial SEER-rated Packaged Air Conditioners, Size Range: 55 - 65 kBTU/h, SEER = 14 (EER = 11.7), EIR = 0.249, Fan W/CFM = 0.29, two-speed fan, with Econo | HVAC | SpaceCool | dxAC_equip | pkgSEER | pkgSEER14 | 1 | 0 | 1 | 0.8 |  | NA | 1 | Package SEER AC | Cap-Tons | RTS | RETAIL - SMALL | New | CZ16 | Mount Shasta Area (CZ16) |  |  |  | 1000 sf | 0.94903 | 0.074608 | 1.0982 | Cap-Tons/1000 sf | 1115.075 | 1313.075 | 1313.075 | 0.43578 | 0.50513 | 0.50513 | 0 | 0 | 0 | 1115.075 | 1313.075 | 1313.075 | 0.43578 | 0.50513 | 0.50513 | 0 | 0 | 0 | 74 | 15 | 15 | 15 | 5 | 0.5 | 1227.7486 | 915.4813 | 1227.7486 | 760.8023 | 565.1903 | 760.8023 | 0 | 0 | 0 | 0.62606 | 0.97681 | 0 | 0 | [7 empty] | Medium (2013) | Medium (2013) | Medium (2013) | None
M-045 | HVAC - SEER Rated Package Rooftop AC (SEER 14) | PGE | COM | Electric | COMHVAC - SEER Rated Package Rooftop AC (SEER 14) | Pkg AC SEER = 14.0 (< 55 kBtuh), EER = 12.04, Clg EIR = 0.2456, Supply Fan W/cfm = 0.306; no Econo; 1-spd Fan; Pkg AC SEER = 14.0 (55-64 kBtuh), EER = 12.04, Clg EIR = 0.2456, Supply Fan W/cfm = 0.306; no Econo; 2-spd Fan | Com SEER-Rated Pkg AC, 18-65 kBTU/h; pre-2001: SEER = 9.7 (EER = 9.21), one-speed fan, no Econo; post-2001: SEER = 13 (EER = 11.06), one-speed fan, no Econo; 2014: SEER = 14 (EER = 12.04), one-speed fan, no Econo; Com SEER-Rated Pkg AC, 18-65 kBTU/h; pre-2001: SEER = 9.7 (EER = 9.21), one-speed fan, no Econo; post-2001: SEER = 13 (EER = 11.06), one-speed fan, no Econo; 2014: SEER = 14 (EER = 11.75), two-speed fan, w/Econo | Commercial SEER-rated Packaged Air Conditioners, Size Range: 18 - 55 kBTU/h, SEER = 14 (EER = 12), EIR = 0.246, Fan W/CFM = 0.29, one-speed fan, without Econo; Commercial SEER-rated Packaged Air Conditioners, Size Range: 55 - 65 kBTU/h, SEER = 14 (EER = 11.7), EIR = 0.249, Fan W/CFM = 0.29, two-speed fan, with Econo | HVAC | SpaceCool | dxAC_equip | pkgSEER | pkgSEER14 | 1 | 0 | 1 | 0.8 |  | NA | 1 | Package SEER AC | Cap-Tons | SCN | STORAGE - CONDITIONED | New | CZ16 | Mount Shasta Area (CZ16) |  |  |  | 1000 sf | 0.52648 | 0.041389 | 0.60926 | Cap-Tons/1000 sf | 792.375 | 953.375 | 953.375 | 0.23675 | 0.2839 | 0.2839 | 0 | 0 | 0 | 792.375 | 953.375 | 953.375 | 0.23675 | 0.2839 | 0.2839 | 0 | 0 | 0 | 74 | 15 | 15 | 15 | 5 | 0.5 | 1227.7486 | 915.4813 | 1227.7486 | 760.8023 | 565.1903 | 760.8023 | 0 | 0 | 0 | 0.62606 | 0.97681 | 0 | 0 | [7 empty] | Medium (2013) | Medium (2013) | Medium (2013) | None
M-045 | HVAC - SEER Rated Package Rooftop AC (SEER 14) | SCE | COM | Electric | COMHVAC - SEER Rated Package Rooftop AC (SEER 14) | Pkg AC SEER = 14.0 (< 55 kBtuh), EER = 12.04, Clg EIR = 0.2456, Supply Fan W/cfm = 0.306; no Econo; 1-spd Fan; Pkg AC SEER = 14.0 (55-64 kBtuh), EER = 12.04, Clg EIR = 0.2456, Supply Fan W/cfm = 0.306; no Econo; 2-spd Fan | Com SEER-Rated Pkg AC, 18-65 kBTU/h; pre-2001: SEER = 9.7 (EER = 9.21), one-speed fan, no Econo; post-2001: SEER = 13 (EER = 11.06), one-speed fan, no Econo; 2014: SEER = 14 (EER = 12.04), one-speed fan, no Econo; Com SEER-Rated Pkg AC, 18-65 kBTU/h; pre-2001: SEER = 9.7 (EER = 9.21), one-speed fan, no Econo; post-2001: SEER = 13 (EER = 11.06), one-speed fan, no Econo; 2014: SEER = 14 (EER = 11.75), two-speed fan, w/Econo | Commercial SEER-rated Packaged Air Conditioners, Size Range: 18 - 55 kBTU/h, SEER = 14 (EER = 12), EIR = 0.246, Fan W/CFM = 0.29, one-speed fan, without Econo; Commercial SEER-rated Packaged Air Conditioners, Size Range: 55 - 65 kBTU/h, SEER = 14 (EER = 11.7), EIR = 0.249, Fan W/CFM = 0.29, two-speed fan, with Econo | HVAC | SpaceCool | dxAC_equip | pkgSEER | pkgSEER14 | 1 | 0 | 1 | 0.8 |  | NA | 1 | Package SEER AC | Cap-Tons | ASM | ASSEMBLY | Existing | CZ05 | Santa Maria Area (CZ05) |  |  |  | 1000 sf | 2.2341 | 0.15179 | 2.5376 | Cap-Tons/1000 sf | 783.3 | 1305.5 | 925.45 | 0.26203 | 0.43672 | 0.29143 | 0 | 0 | 0 | 783.3 | 1305.5 | 925.45 | 0.26203 | 0.43672 | 0.29143 | 0 | 0 | 0 | 74 | 15 | 15 | 15 | 5 | 0.5 | 1227.7486 | 915.4813 | 1227.7486 | 760.8023 | 565.1903 | 760.8023 | 0 | 0 | 0 | 0.61485 | 1.0603 | 0 | 0 | [7 empty] | Medium (2013) | Medium (2013) | Medium (2013) | None
M-045 | HVAC - SEER Rated Package Rooftop AC (SEER 14) | SCE | COM | Electric | COMHVAC - SEER Rated Package Rooftop AC (SEER 14) | Pkg AC SEER = 14.0 (< 55 kBtuh), EER = 12.04, Clg EIR = 0.2456, Supply Fan W/cfm = 0.306; no Econo; 1-spd Fan; Pkg AC SEER = 14.0 (55-64 kBtuh), EER = 12.04, Clg EIR = 0.2456, Supply Fan W/cfm = 0.306; no Econo; 2-spd Fan | Com SEER-Rated Pkg AC, 18-65 kBTU/h; pre-2001: SEER = 9.7 (EER = 9.21), one-speed fan, no Econo; post-2001: SEER = 13 (EER = 11.06), one-speed fan, no Econo; 2014: SEER = 14 (EER = 12.04), one-speed fan, no Econo; Com SEER-Rated Pkg AC, 18-65 kBTU/h; pre-2001: SEER = 9.7 (EER = 9.21), one-speed fan, no Econo; post-2001: SEER = 13 (EER = 11.06), one-speed fan, no Econo; 2014: SEER = 14 (EER = 11.75), two-speed fan, w/Econo | Commercial SEER-rated Packaged Air Conditioners, Size Range: 18 - 55 kBTU/h, SEER = 14 (EER = 12), EIR = 0.246, Fan W/CFM = 0.29, one-speed fan, without Econo; Commercial SEER-rated Packaged Air Conditioners, Size Range: 55 - 65 kBTU/h, SEER = 14 (EER = 11.7), EIR = 0.249, Fan W/CFM = 0.29, two-speed fan, with Econo | HVAC | SpaceCool | dxAC_equip | pkgSEER | pkgSEER14 | 1 | 0 | 1 | 0.8 |  | NA | 1 | Package SEER AC | Cap-Tons | ECC | EDUCATION - COMMUNITY COLLEGE | Existing | CZ05 | Santa Maria Area (CZ05) |  |  |  | 1000 sf | 1.3015 | 0.088426 | 1.4783 | Cap-Tons/1000 sf | 701.85 | 1169.75 | 836.75 | 0.24595 | 0.40992 | 0.27775 | 0 | 0 | 0 | 701.85 | 1169.75 | 836.75 | 0.24595 | 0.40992 | 0.27775 | 0 | 0 | 0 | 74 | 15 | 15 | 15 | 5 | 0.5 | 1227.7486 | 915.4813 | 1227.7486 | 760.8023 | 565.1903 | 760.8023 | 0 | 0 | 0 | 0.61485 | 1.0603 | 0 | 0 | [7 empty] | Medium (2013) | Medium (2013) | Medium (2013) | None
M-045 | HVAC - SEER Rated Package Rooftop AC (SEER 14) | SCE | COM | Electric | COMHVAC - SEER Rated Package Rooftop AC (SEER 14) | Pkg AC SEER = 14.0 (< 55 kBtuh), EER = 12.04, Clg EIR = 0.2456, Supply Fan W/cfm = 0.306; no Econo; 1-spd Fan; Pkg AC SEER = 14.0 (55-64 kBtuh), EER = 12.04, Clg EIR = 0.2456, Supply Fan W/cfm = 0.306; no Econo; 2-spd Fan | Com SEER-Rated Pkg AC, 18-65 kBTU/h; pre-2001: SEER = 9.7 (EER = 9.21), one-speed fan, no Econo; post-2001: SEER = 13 (EER = 11.06), one-speed fan, no Econo; 2014: SEER = 14 (EER = 12.04), one-speed fan, no Econo; Com SEER-Rated Pkg AC, 18-65 kBTU/h; pre-2001: SEER = 9.7 (EER = 9.21), one-speed fan, no Econo; post-2001: SEER = 13 (EER = 11.06), one-speed fan, no Econo; 2014: SEER = 14 (EER = 11.75), two-speed fan, w/Econo | Commercial SEER-rated Packaged Air Conditioners, Size Range: 18 - 55 kBTU/h, SEER = 14 (EER = 12), EIR = 0.246, Fan W/CFM = 0.29, one-speed fan, without Econo; Commercial SEER-rated Packaged Air Conditioners, Size Range: 55 - 65 kBTU/h, SEER = 14 (EER = 11.7), EIR = 0.249, Fan W/CFM = 0.29, two-speed fan, with Econo | HVAC | SpaceCool | dxAC_equip | pkgSEER | pkgSEER14 | 1 | 0 | 1 | 0.8 |  | NA | 1 | Package SEER AC | Cap-Tons | EPR | EDUCATION - PRIMARY SCHOOL | Existing | CZ05 | Santa Maria Area (CZ05) |  |  |  | 1000 sf | 1.4775 | 0.10039 | 1.6783 | Cap-Tons/1000 sf | 570.345 | 950.575 | 661.495 | 0.29001 | 0.48335 | 0.32266 | 0 | 0 | 0 | 570.345 | 950.575 | 661.495 | 0.29001 | 0.48335 | 0.32266 | 0 | 0 | 0 | 74 | 15 | 15 | 15 | 5 | 0.5 | 1227.7486 | 915.4813 | 1227.7486 | 760.8023 | 565.1903 | 760.8023 | 0 | 0 | 0 | 0.61485 | 1.0603 | 0 | 0 | [7 empty] | Medium (2013) | Medium (2013) | Medium (2013) | None
M-045 | HVAC - SEER Rated Package Rooftop AC (SEER 14) | SCE | COM | Electric | COMHVAC - SEER Rated Package Rooftop AC (SEER 14) | Pkg AC SEER = 14.0 (< 55 kBtuh), EER = 12.04, Clg EIR = 0.2456, Supply Fan W/cfm = 0.306; no Econo; 1-spd Fan; Pkg AC SEER = 14.0 (55-64 kBtuh), EER = 12.04, Clg EIR = 0.2456, Supply Fan W/cfm = 0.306; no Econo; 2-spd Fan | Com SEER-Rated Pkg AC, 18-65 kBTU/h; pre-2001: SEER = 9.7 (EER = 9.21), one-speed fan, no Econo; post-2001: SEER = 13 (EER = 11.06), one-speed fan, no Econo; 2014: SEER = 14 (EER = 12.04), one-speed fan, no Econo; Com SEER-Rated Pkg AC, 18-65 kBTU/h; pre-2001: SEER = 9.7 (EER = 9.21), one-speed fan, no Econo; post-2001: SEER = 13 (EER = 11.06), one-speed fan, no Econo; 2014: SEER = 14 (EER = 11.75), two-speed fan, w/Econo | Commercial SEER-rated Packaged Air Conditioners, Size Range: 18 - 55 kBTU/h, SEER = 14 (EER = 12), EIR = 0.246, Fan W/CFM = 0.29, one-speed fan, without Econo; Commercial SEER-rated Packaged Air Conditioners, Size Range: 55 - 65 kBTU/h, SEER = 14 (EER = 11.7), EIR = 0.249, Fan W/CFM = 0.29, two-speed fan, with Econo | HVAC | SpaceCool | dxAC_equip | pkgSEER | pkgSEER14 | 1 | 0 | 1 | 0.8 |  | NA | 1 | Package SEER AC | Cap-Tons | ERC | EDUCATION - RELOCATABLE CLASSROOM | Existing | CZ05 | Santa Maria Area (CZ05) |  |  |  | 1000 sf | 1.7703 | 0.12028 | 2.0109 | Cap-Tons/1000 sf | 687.15 | 1145.25 | 886.65 | 0.21169 | 0.35282 | 0.24159 | 0 | 0 | 0 | 687.15 | 1145.25 | 886.65 | 0.21169 | 0.35282 | 0.24159 | 0 | 0 | 0 | 74 | 15 | 15 | 15 | 5 | 0.5 | 1227.7486 | 915.4813 | 1227.7486 | 760.8023 | 565.1903 | 760.8023 | 0 | 0 | 0 | 0.61485 | 1.0603 | 0 | 0 | [7 empty] | Medium (2013) | Medium (2013) | Medium (2013) | None
M-045 | HVAC - SEER Rated Package Rooftop AC (SEER 14) | SCE | COM | Electric | COMHVAC - SEER Rated Package Rooftop AC (SEER 14) | Pkg AC SEER = 14.0 (< 55 kBtuh), EER = 12.04, Clg EIR = 0.2456, Supply Fan W/cfm = 0.306; no Econo; 1-spd Fan; Pkg AC SEER = 14.0 (55-64 kBtuh), EER = 12.04, Clg EIR = 0.2456, Supply Fan W/cfm = 0.306; no Econo; 2-spd Fan | Com SEER-Rated Pkg AC, 18-65 kBTU/h; pre-2001: SEER = 9.7 (EER = 9.21), one-speed fan, no Econo; post-2001: SEER = 13 (EER = 11.06), one-speed fan, no Econo; 2014: SEER = 14 (EER = 12.04), one-speed fan, no Econo; Com SEER-Rated Pkg AC, 18-65 kBTU/h; pre-2001: SEER = 9.7 (EER = 9.21), one-speed fan, no Econo; post-2001: SEER = 13 (EER = 11.06), one-speed fan, no Econo; 2014: SEER = 14 (EER = 11.75), two-speed fan, w/Econo | Commercial SEER-rated Packaged Air Conditioners, Size Range: 18 - 55 kBTU/h, SEER = 14 (EER = 12), EIR = 0.246, Fan W/CFM = 0.29, one-speed fan, without Econo; Commercial SEER-rated Packaged Air Conditioners, Size Range: 55 - 65 kBTU/h, SEER = 14 (EER = 11.7), EIR = 0.249, Fan W/CFM = 0.29, two-speed fan, with Econo | HVAC | SpaceCool | dxAC_equip | pkgSEER | pkgSEER14 | 1 | 0 | 1 | 0.8 |  | NA | 1 | Package SEER AC | Cap-Tons | ESE | EDUCATION - SECONDARY SCHOOL | Existing | CZ05 | Santa Maria Area (CZ05) |  |  |  | 1000 sf | 1.4564 | 0.098954 | 1.6543 | Cap-Tons/1000 sf | 692.975 | 1140.125 | 788.625 | 0.37627 | 0.6184 | 0.41092 | 0 | 0 | 0 | 692.975 | 1140.125 | 788.625 | 0.37627 | 0.6184 | 0.41092 | 0 | 0 | 0 | 74 | 15 | 15 | 15 | 5 | 0.5 | 1227.7486 | 915.4813 | 1227.7486 | 760.8023 | 565.1903 | 760.8023 | 0 | 0 | 0 | 0.61485 | 1.0603 | 0 | 0 | [7 empty] | Medium (2013) | Medium (2013) | Medium (2013) | None
M-045 | HVAC - SEER Rated Package Rooftop AC (SEER 14) | SCE | COM | Electric | COMHVAC - SEER Rated Package Rooftop AC (SEER 14) | Pkg AC SEER = 14.0 (< 55 kBtuh), EER = 12.04, Clg EIR = 0.2456, Supply Fan W/cfm = 0.306; no Econo; 1-spd Fan; Pkg AC SEER = 14.0 (55-64 kBtuh), EER = 12.04, Clg EIR = 0.2456, Supply Fan W/cfm = 0.306; no Econo; 2-spd Fan | Com SEER-Rated Pkg AC, 18-65 kBTU/h; pre-2001: SEER = 9.7 (EER = 9.21), one-speed fan, no Econo; post-2001: SEER = 13 (EER = 11.06), one-speed fan, no Econo; 2014: SEER = 14 (EER = 12.04), one-speed fan, no Econo; Com SEER-Rated Pkg AC, 18-65 kBTU/h; pre-2001: SEER = 9.7 (EER = 9.21), one-speed fan, no Econo; post-2001: SEER = 13 (EER = 11.06), one-speed fan, no Econo; 2014: SEER = 14 (EER = 11.75), two-speed fan, w/Econo | Commercial SEER-rated Packaged Air Conditioners, Size Range: 18 - 55 kBTU/h, SEER = 14 (EER = 12), EIR = 0.246, Fan W/CFM = 0.29, one-speed fan, without Econo; Commercial SEER-rated Packaged Air Conditioners, Size Range: 55 - 65 kBTU/h, SEER = 14 (EER = 11.7), EIR = 0.249, Fan W/CFM = 0.29, two-speed fan, with Econo | HVAC | SpaceCool | dxAC_equip | pkgSEER | pkgSEER14 | 1 | 0 | 1 | 0.8 |  | NA | 1 | Package SEER AC | Cap-Tons | EUN | EDUCATION - UNIVERSITY | Existing | CZ05 | Santa Maria Area (CZ05) |  |  |  | 1000 sf | 1.3029 | 0.088526 | 1.48 | Cap-Tons/1000 sf | 809.955 | 1349.925 | 967.905 | 0.25046 | 0.41743 | 0.28526 | 0 | 0 | 0 | 809.955 | 1349.925 | 967.905 | 0.25046 | 0.41743 | 0.28526 | 0 | 0 | 0 | 74 | 15 | 15 | 15 | 5 | 0.5 | 1227.7486 | 915.4813 | 1227.7486 | 760.8023 | 565.1903 | 760.8023 | 0 | 0 | 0 | 0.61485 | 1.0603 | 0 | 0 | [7 empty] | Medium (2013) | Medium (2013) | Medium (2013) | None
M-045 | HVAC - SEER Rated Package Rooftop AC (SEER 14) | SCE | COM | Electric | COMHVAC - SEER Rated Package Rooftop AC (SEER 14) | Pkg AC SEER = 14.0 (< 55 kBtuh), EER = 12.04, Clg EIR = 0.2456, Supply Fan W/cfm = 0.306; no Econo; 1-spd Fan; Pkg AC SEER = 14.0 (55-64 kBtuh), EER = 12.04, Clg EIR = 0.2456, Supply Fan W/cfm = 0.306; no Econo; 2-spd Fan | Com SEER-Rated Pkg AC, 18-65 kBTU/h; pre-2001: SEER = 9.7 (EER = 9.21), one-speed fan, no Econo; post-2001: SEER = 13 (EER = 11.06), one-speed fan, no Econo; 2014: SEER = 14 (EER = 12.04), one-speed fan, no Econo; Com SEER-Rated Pkg AC, 18-65 kBTU/h; pre-2001: SEER = 9.7 (EER = 9.21), one-speed fan, no Econo; post-2001: SEER = 13 (EER = 11.06), one-speed fan, no Econo; 2014: SEER = 14 (EER = 11.75), two-speed fan, w/Econo | Commercial SEER-rated Packaged Air Conditioners, Size Range: 18 - 55 kBTU/h, SEER = 14 (EER = 12), EIR = 0.246, Fan W/CFM = 0.29, one-speed fan, without Econo; Commercial SEER-rated Packaged Air Conditioners, Size Range: 55 - 65 kBTU/h, SEER = 14 (EER = 11.7), EIR = 0.249, Fan W/CFM = 0.29, two-speed fan, with Econo | HVAC | SpaceCool | dxAC_equip | pkgSEER | pkgSEER14 | 1 | 0 | 1 | 0.8 |  | NA | 1 | Package SEER AC | Cap-Tons | GRO | GROCERY | Existing | CZ05 | Santa Maria Area (CZ05) |  |  |  | 1000 sf | 2.3164 | 0.15738 | 2.6311 | Cap-Tons/1000 sf | 739.5 | 1232.5 | 988 | 0.17784 | 0.29641 | 0.21104 | 0 | 0 | 0 | 739.5 | 1232.5 | 988 | 0.17784 | 0.29641 | 0.21104 | 0 | 0 | 0 | 74 | 15 | 15 | 15 | 5 | 0.5 | 1227.7486 | 915.4813 | 1227.7486 | 760.8023 | 565.1903 | 760.8023 | 0 | 0 | 0 | 0.61485 | 1.0603 | 0 | 0 | [7 empty] | Medium (2013) | Medium (2013) | Medium (2013) | None
M-045 | HVAC - SEER Rated Package Rooftop AC (SEER 14) | SCE | COM | Electric | COMHVAC - SEER Rated Package Rooftop AC (SEER 14) | Pkg AC SEER = 14.0 (< 55 kBtuh), EER = 12.04, Clg EIR = 0.2456, Supply Fan W/cfm = 0.306; no Econo; 1-spd Fan; Pkg AC SEER = 14.0 (55-64 kBtuh), EER = 12.04, Clg EIR = 0.2456, Supply Fan W/cfm = 0.306; no Econo; 2-spd Fan | Com SEER-Rated Pkg AC, 18-65 kBTU/h; pre-2001: SEER = 9.7 (EER = 9.21), one-speed fan, no Econo; post-2001: SEER = 13 (EER = 11.06), one-speed fan, no Econo; 2014: SEER = 14 (EER = 12.04), one-speed fan, no Econo; Com SEER-Rated Pkg AC, 18-65 kBTU/h; pre-2001: SEER = 9.7 (EER = 9.21), one-speed fan, no Econo; post-2001: SEER = 13 (EER = 11.06), one-speed fan, no Econo; 2014: SEER = 14 (EER = 11.75), two-speed fan, w/Econo | Commercial SEER-rated Packaged Air Conditioners, Size Range: 18 - 55 kBTU/h, SEER = 14 (EER = 12), EIR = 0.246, Fan W/CFM = 0.29, one-speed fan, without Econo; Commercial SEER-rated Packaged Air Conditioners, Size Range: 55 - 65 kBTU/h, SEER = 14 (EER = 11.7), EIR = 0.249, Fan W/CFM = 0.29, two-speed fan, with Econo | HVAC | SpaceCool | dxAC_equip | pkgSEER | pkgSEER14 | 1 | 0 | 1 | 0.8 |  | NA | 1 | Package SEER AC | Cap-Tons | HSP | HEALTH/MEDICAL - HOSPITAL | Existing | CZ05 | Santa Maria Area (CZ05) |  |  |  | 1000 sf | 1.8468 | 0.12548 | 2.0977 | Cap-Tons/1000 sf | 1386.3 | 2310.5 | 1671.3 | 0.21917 | 0.36528 | 0.25482 | 0 | 0 | 0 | 1386.3 | 2310.5 | 1671.3 | 0.21917 | 0.36528 | 0.25482 | 0 | 0 | 0 | 74 | 15 | 15 | 15 | 5 | 0.5 | 1227.7486 | 915.4813 | 1227.7486 | 760.8023 | 565.1903 | 760.8023 | 0 | 0 | 0 | 0.61485 | 1.0603 | 0 | 0 | [7 empty] | Medium (2013) | Medium (2013) | Medium (2013) | None
M-045 | HVAC - SEER Rated Package Rooftop AC (SEER 14) | SCE | COM | Electric | COMHVAC - SEER Rated Package Rooftop AC (SEER 14) | Pkg AC SEER = 14.0 (< 55 kBtuh), EER = 12.04, Clg EIR = 0.2456, Supply Fan W/cfm = 0.306; no Econo; 1-spd Fan; Pkg AC SEER = 14.0 (55-64 kBtuh), EER = 12.04, Clg EIR = 0.2456, Supply Fan W/cfm = 0.306; no Econo; 2-spd Fan | Com SEER-Rated Pkg AC, 18-65 kBTU/h; pre-2001: SEER = 9.7 (EER = 9.21), one-speed fan, no Econo; post-2001: SEER = 13 (EER = 11.06), one-speed fan, no Econo; 2014: SEER = 14 (EER = 12.04), one-speed fan, no Econo; Com SEER-Rated Pkg AC, 18-65 kBTU/h; pre-2001: SEER = 9.7 (EER = 9.21), one-speed fan, no Econo; post-2001: SEER = 13 (EER = 11.06), one-speed fan, no Econo; 2014: SEER = 14 (EER = 11.75), two-speed fan, w/Econo | Commercial SEER-rated Packaged Air Conditioners, Size Range: 18 - 55 kBTU/h, SEER = 14 (EER = 12), EIR = 0.246, Fan W/CFM = 0.29, one-speed fan, without Econo; Commercial SEER-rated Packaged Air Conditioners, Size Range: 55 - 65 kBTU/h, SEER = 14 (EER = 11.7), EIR = 0.249, Fan W/CFM = 0.29, two-speed fan, with Econo | HVAC | SpaceCool | dxAC_equip | pkgSEER | pkgSEER14 | 1 | 0 | 1 | 0.8 |  | NA | 1 | Package SEER AC | Cap-Tons | HTL | LODGING - HOTEL | Existing | CZ05 | Santa Maria Area (CZ05) |  |  |  | 1000 sf | 1.0371 | 0.070461 | 1.178 | Cap-Tons/1000 sf | 1302.6 | 2171 | 1574.1 | 0.25107 | 0.41845 | 0.29007 | 0 | 0 | 0 | 1302.6 | 2171 | 1574.1 | 0.25107 | 0.41845 | 0.29007 | 0 | 0 | 0 | 74 | 15 | 15 | 15 | 5 | 0.5 | 1227.7486 | 915.4813 | 1227.7486 | 760.8023 | 565.1903 | 760.8023 | 0 | 0 | 0 | 0.61485 | 1.0603 | 0 | 0 | [7 empty] | Medium (2013) | Medium (2013) | Medium (2013) | None
M-045 | HVAC - SEER Rated Package Rooftop AC (SEER 14) | SCE | COM | Electric | COMHVAC - SEER Rated Package Rooftop AC (SEER 14) | Pkg AC SEER = 14.0 (< 55 kBtuh), EER = 12.04, Clg EIR = 0.2456, Supply Fan W/cfm = 0.306; no Econo; 1-spd Fan; Pkg AC SEER = 14.0 (55-64 kBtuh), EER = 12.04, Clg EIR = 0.2456, Supply Fan W/cfm = 0.306; no Econo; 2-spd Fan | Com SEER-Rated Pkg AC, 18-65 kBTU/h; pre-2001: SEER = 9.7 (EER = 9.21), one-speed fan, no Econo; post-2001: SEER = 13 (EER = 11.06), one-speed fan, no Econo; 2014: SEER = 14 (EER = 12.04), one-speed fan, no Econo; Com SEER-Rated Pkg AC, 18-65 kBTU/h; pre-2001: SEER = 9.7 (EER = 9.21), one-speed fan, no Econo; post-2001: SEER = 13 (EER = 11.06), one-speed fan, no Econo; 2014: SEER = 14 (EER = 11.75), two-speed fan, w/Econo | Commercial SEER-rated Packaged Air Conditioners, Size Range: 18 - 55 kBTU/h, SEER = 14 (EER = 12), EIR = 0.246, Fan W/CFM = 0.29, one-speed fan, without Econo; Commercial SEER-rated Packaged Air Conditioners, Size Range: 55 - 65 kBTU/h, SEER = 14 (EER = 11.7), EIR = 0.249, Fan W/CFM = 0.29, two-speed fan, with Econo | HVAC | SpaceCool | dxAC_equip | pkgSEER | pkgSEER14 | 1 | 0 | 1 | 0.8 |  | NA | 1 | Package SEER AC | Cap-Tons | MTL | LODGING - MOTEL | Existing | CZ05 | Santa Maria Area (CZ05) |  |  |  | 1000 sf | 1.0371 | 0.070461 | 1.178 | Cap-Tons/1000 sf | 1302.6 | 2171 | 1574.1 | 0.25107 | 0.41845 | 0.29007 | 0 | 0 | 0 | 1302.6 | 2171 | 1574.1 | 0.25107 | 0.41845 | 0.29007 | 0 | 0 | 0 | 74 | 15 | 15 | 15 | 5 | 0.5 | 1227.7486 | 915.4813 | 1227.7486 | 760.8023 | 565.1903 | 760.8023 | 0 | 0 | 0 | 0.61485 | 1.0603 | 0 | 0 | [7 empty] | Medium (2013) | Medium (2013) | Medium (2013) | None
M-045 | HVAC - SEER Rated Package Rooftop AC (SEER 14) | SCE | COM | Electric | COMHVAC - SEER Rated Package Rooftop AC (SEER 14) | Pkg AC SEER = 14.0 (< 55 kBtuh), EER = 12.04, Clg EIR = 0.2456, Supply Fan W/cfm = 0.306; no Econo; 1-spd Fan; Pkg AC SEER = 14.0 (55-64 kBtuh), EER = 12.04, Clg EIR = 0.2456, Supply Fan W/cfm = 0.306; no Econo; 2-spd Fan | Com SEER-Rated Pkg AC, 18-65 kBTU/h; pre-2001: SEER = 9.7 (EER = 9.21), one-speed fan, no Econo; post-2001: SEER = 13 (EER = 11.06), one-speed fan, no Econo; 2014: SEER = 14 (EER = 12.04), one-speed fan, no Econo; Com SEER-Rated Pkg AC, 18-65 kBTU/h; pre-2001: SEER = 9.7 (EER = 9.21), one-speed fan, no Econo; post-2001: SEER = 13 (EER = 11.06), one-speed fan, no Econo; 2014: SEER = 14 (EER = 11.75), two-speed fan, w/Econo | Commercial SEER-rated Packaged Air Conditioners, Size Range: 18 - 55 kBTU/h, SEER = 14 (EER = 12), EIR = 0.246, Fan W/CFM = 0.29, one-speed fan, without Econo; Commercial SEER-rated Packaged Air Conditioners, Size Range: 55 - 65 kBTU/h, SEER = 14 (EER = 11.7), EIR = 0.249, Fan W/CFM = 0.29, two-speed fan, with Econo | HVAC | SpaceCool | dxAC_equip | pkgSEER | pkgSEER14 | 1 | 0 | 1 | 0.8 |  | NA | 1 | Package SEER AC | Cap-Tons | NRS | HEALTH/MEDICAL - NURSING HOME | Existing | CZ05 | Santa Maria Area (CZ05) |  |  |  | 1000 sf | 1.8468 | 0.12548 | 2.0977 | Cap-Tons/1000 sf | 1098.6 | 1831 | 1358.6 | 0.22312 | 0.37186 | 0.25597 | 0 | 0 | 0 | 1098.6 | 1831 | 1358.6 | 0.22312 | 0.37186 | 0.25597 | 0 | 0 | 0 | 74 | 15 | 15 | 15 | 5 | 0.5 | 1227.7486 | 915.4813 | 1227.7486 | 760.8023 | 565.1903 | 760.8023 | 0 | 0 | 0 | 0.61485 | 1.0603 | 0 | 0 | [7 empty] | Medium (2013) | Medium (2013) | Medium (2013) | None
M-045 | HVAC - SEER Rated Package Rooftop AC (SEER 14) | SCE | COM | Electric | COMHVAC - SEER Rated Package Rooftop AC (SEER 14) | Pkg AC SEER = 14.0 (< 55 kBtuh), EER = 12.04, Clg EIR = 0.2456, Supply Fan W/cfm = 0.306; no Econo; 1-spd Fan; Pkg AC SEER = 14.0 (55-64 kBtuh), EER = 12.04, Clg EIR = 0.2456, Supply Fan W/cfm = 0.306; no Econo; 2-spd Fan | Com SEER-Rated Pkg AC, 18-65 kBTU/h; pre-2001: SEER = 9.7 (EER = 9.21), one-speed fan, no Econo; post-2001: SEER = 13 (EER = 11.06), one-speed fan, no Econo; 2014: SEER = 14 (EER = 12.04), one-speed fan, no Econo; Com SEER-Rated Pkg AC, 18-65 kBTU/h; pre-2001: SEER = 9.7 (EER = 9.21), one-speed fan, no Econo; post-2001: SEER = 13 (EER = 11.06), one-speed fan, no Econo; 2014: SEER = 14 (EER = 11.75), two-speed fan, w/Econo | Commercial SEER-rated Packaged Air Conditioners, Size Range: 18 - 55 kBTU/h, SEER = 14 (EER = 12), EIR = 0.246, Fan W/CFM = 0.29, one-speed fan, without Econo; Commercial SEER-rated Packaged Air Conditioners, Size Range: 55 - 65 kBTU/h, SEER = 14 (EER = 11.7), EIR = 0.249, Fan W/CFM = 0.29, two-speed fan, with Econo | HVAC | SpaceCool | dxAC_equip | pkgSEER | pkgSEER14 | 1 | 0 | 1 | 0.8 |  | NA | 1 | Package SEER AC | Cap-Tons | OFL | OFFICE - LARGE | Existing | CZ05 | Santa Maria Area (CZ05) |  |  |  | 1000 sf | 1.3748 | 0.093407 | 1.5616 | Cap-Tons/1000 sf | 861.336 | 1435.5599 | 987.236 | 0.27981 | 0.46636 | 0.31856 | 0 | 0 | 0 | 861.336 | 1435.5599 | 987.236 | 0.27981 | 0.46636 | 0.31856 | 0 | 0 | 0 | 74 | 15 | 15 | 15 | 5 | 0.5 | 1227.7486 | 915.4813 | 1227.7486 | 760.8023 | 565.1903 | 760.8023 | 0 | 0 | 0 | 0.61485 | 1.0603 | 0 | 0 | [7 empty] | Medium (2013) | Medium (2013) | Medium (2013) | None
M-045 | HVAC - SEER Rated Package Rooftop AC (SEER 14) | SCE | COM | Electric | COMHVAC - SEER Rated Package Rooftop AC (SEER 14) | Pkg AC SEER = 14.0 (< 55 kBtuh), EER = 12.04, Clg EIR = 0.2456, Supply Fan W/cfm = 0.306; no Econo; 1-spd Fan; Pkg AC SEER = 14.0 (55-64 kBtuh), EER = 12.04, Clg EIR = 0.2456, Supply Fan W/cfm = 0.306; no Econo; 2-spd Fan | Com SEER-Rated Pkg AC, 18-65 kBTU/h; pre-2001: SEER = 9.7 (EER = 9.21), one-speed fan, no Econo; post-2001: SEER = 13 (EER = 11.06), one-speed fan, no Econo; 2014: SEER = 14 (EER = 12.04), one-speed fan, no Econo; Com SEER-Rated Pkg AC, 18-65 kBTU/h; pre-2001: SEER = 9.7 (EER = 9.21), one-speed fan, no Econo; post-2001: SEER = 13 (EER = 11.06), one-speed fan, no Econo; 2014: SEER = 14 (EER = 11.75), two-speed fan, w/Econo | Commercial SEER-rated Packaged Air Conditioners, Size Range: 18 - 55 kBTU/h, SEER = 14 (EER = 12), EIR = 0.246, Fan W/CFM = 0.29, one-speed fan, without Econo; Commercial SEER-rated Packaged Air Conditioners, Size Range: 55 - 65 kBTU/h, SEER = 14 (EER = 11.7), EIR = 0.249, Fan W/CFM = 0.29, two-speed fan, with Econo | HVAC | SpaceCool | dxAC_equip | pkgSEER | pkgSEER14 | 1 | 0 | 1 | 0.8 |  | NA | 1 | Package SEER AC | Cap-Tons | OFS | OFFICE - SMALL | Existing | CZ05 | Santa Maria Area (CZ05) |  |  |  | 1000 sf | 1.5597 | 0.10597 | 1.7717 | Cap-Tons/1000 sf | 707.85 | 1179.75 | 826.3 | 0.25649 | 0.42748 | 0.29679 | 0 | 0 | 0 | 707.85 | 1179.75 | 826.3 | 0.25649 | 0.42748 | 0.29679 | 0 | 0 | 0 | 74 | 15 | 15 | 15 | 5 | 0.5 | 1227.7486 | 915.4813 | 1227.7486 | 760.8023 | 565.1903 | 760.8023 | 0 | 0 | 0 | 0.61485 | 1.0603 | 0 | 0 | [7 empty] | Medium (2013) | Medium (2013) | Medium (2013) | None
M-045 | HVAC - SEER Rated Package Rooftop AC (SEER 14) | SCE | COM | Electric | COMHVAC - SEER Rated Package Rooftop AC (SEER 14) | Pkg AC SEER = 14.0 (< 55 kBtuh), EER = 12.04, Clg EIR = 0.2456, Supply Fan W/cfm = 0.306; no Econo; 1-spd Fan; Pkg AC SEER = 14.0 (55-64 kBtuh), EER = 12.04, Clg EIR = 0.2456, Supply Fan W/cfm = 0.306; no Econo; 2-spd Fan | Com SEER-Rated Pkg AC, 18-65 kBTU/h; pre-2001: SEER = 9.7 (EER = 9.21), one-speed fan, no Econo; post-2001: SEER = 13 (EER = 11.06), one-speed fan, no Econo; 2014: SEER = 14 (EER = 12.04), one-speed fan, no Econo; Com SEER-Rated Pkg AC, 18-65 kBTU/h; pre-2001: SEER = 9.7 (EER = 9.21), one-speed fan, no Econo; post-2001: SEER = 13 (EER = 11.06), one-speed fan, no Econo; 2014: SEER = 14 (EER = 11.75), two-speed fan, w/Econo | Commercial SEER-rated Packaged Air Conditioners, Size Range: 18 - 55 kBTU/h, SEER = 14 (EER = 12), EIR = 0.246, Fan W/CFM = 0.29, one-speed fan, without Econo; Commercial SEER-rated Packaged Air Conditioners, Size Range: 55 - 65 kBTU/h, SEER = 14 (EER = 11.7), EIR = 0.249, Fan W/CFM = 0.29, two-speed fan, with Econo | HVAC | SpaceCool | dxAC_equip | pkgSEER | pkgSEER14 | 1 | 0 | 1 | 0.8 |  | NA | 1 | Package SEER AC | Cap-Tons | RFF | RESTAURANT - FAST-FOOD | Existing | CZ05 | Santa Maria Area (CZ05) |  |  |  | 1000 sf | 2.7196 | 0.18478 | 3.0891 | Cap-Tons/1000 sf | 1042.35 | 1737.25 | 1274.35 | 0.24296 | 0.40494 | 0.27616 | 0 | 0 | 0 | 1042.35 | 1737.25 | 1274.35 | 0.24296 | 0.40494 | 0.27616 | 0 | 0 | 0 | 74 | 15 | 15 | 15 | 5 | 0.5 | 1227.7486 | 915.4813 | 1227.7486 | 760.8023 | 565.1903 | 760.8023 | 0 | 0 | 0 | 0.61485 | 1.0603 | 0 | 0 | [7 empty] | Medium (2013) | Medium (2013) | Medium (2013) | None
M-045 | HVAC - SEER Rated Package Rooftop AC (SEER 14) | SCE | COM | Electric | COMHVAC - SEER Rated Package Rooftop AC (SEER 14) | Pkg AC SEER = 14.0 (< 55 kBtuh), EER = 12.04, Clg EIR = 0.2456, Supply Fan W/cfm = 0.306; no Econo; 1-spd Fan; Pkg AC SEER = 14.0 (55-64 kBtuh), EER = 12.04, Clg EIR = 0.2456, Supply Fan W/cfm = 0.306; no Econo; 2-spd Fan | Com SEER-Rated Pkg AC, 18-65 kBTU/h; pre-2001: SEER = 9.7 (EER = 9.21), one-speed fan, no Econo; post-2001: SEER = 13 (EER = 11.06), one-speed fan, no Econo; 2014: SEER = 14 (EER = 12.04), one-speed fan, no Econo; Com SEER-Rated Pkg AC, 18-65 kBTU/h; pre-2001: SEER = 9.7 (EER = 9.21), one-speed fan, no Econo; post-2001: SEER = 13 (EER = 11.06), one-speed fan, no Econo; 2014: SEER = 14 (EER = 11.75), two-speed fan, w/Econo | Commercial SEER-rated Packaged Air Conditioners, Size Range: 18 - 55 kBTU/h, SEER = 14 (EER = 12), EIR = 0.246, Fan W/CFM = 0.29, one-speed fan, without Econo; Commercial SEER-rated Packaged Air Conditioners, Size Range: 55 - 65 kBTU/h, SEER = 14 (EER = 11.7), EIR = 0.249, Fan W/CFM = 0.29, two-speed fan, with Econo | HVAC | SpaceCool | dxAC_equip | pkgSEER | pkgSEER14 | 1 | 0 | 1 | 0.8 |  | NA | 1 | Package SEER AC | Cap-Tons | RSD | RESTAURANT - SIT-DOWN | Existing | CZ05 | Santa Maria Area (CZ05) |  |  |  | 1000 sf | 1.8325 | 0.12451 | 2.0816 | Cap-Tons/1000 sf | 959.2487 | 1545.3109 | 1121.2487 | 0.29268 | 0.47006 | 0.32303 | 0 | 0 | 0 | 959.2487 | 1545.3109 | 1121.2487 | 0.29268 | 0.47006 | 0.32303 | 0 | 0 | 0 | 74 | 15 | 15 | 15 | 5 | 0.5 | 1227.7486 | 915.4813 | 1227.7486 | 760.8023 | 565.1903 | 760.8023 | 0 | 0 | 0 | 0.61485 | 1.0603 | 0 | 0 | [7 empty] | Medium (2013) | Medium (2013) | Medium (2013) | None
M-045 | HVAC - SEER Rated Package Rooftop AC (SEER 14) | SCE | COM | Electric | COMHVAC - SEER Rated Package Rooftop AC (SEER 14) | Pkg AC SEER = 14.0 (< 55 kBtuh), EER = 12.04, Clg EIR = 0.2456, Supply Fan W/cfm = 0.306; no Econo; 1-spd Fan; Pkg AC SEER = 14.0 (55-64 kBtuh), EER = 12.04, Clg EIR = 0.2456, Supply Fan W/cfm = 0.306; no Econo; 2-spd Fan | Com SEER-Rated Pkg AC, 18-65 kBTU/h; pre-2001: SEER = 9.7 (EER = 9.21), one-speed fan, no Econo; post-2001: SEER = 13 (EER = 11.06), one-speed fan, no Econo; 2014: SEER = 14 (EER = 12.04), one-speed fan, no Econo; Com SEER-Rated Pkg AC, 18-65 kBTU/h; pre-2001: SEER = 9.7 (EER = 9.21), one-speed fan, no Econo; post-2001: SEER = 13 (EER = 11.06), one-speed fan, no Econo; 2014: SEER = 14 (EER = 11.75), two-speed fan, w/Econo | Commercial SEER-rated Packaged Air Conditioners, Size Range: 18 - 55 kBTU/h, SEER = 14 (EER = 12), EIR = 0.246, Fan W/CFM = 0.29, one-speed fan, without Econo; Commercial SEER-rated Packaged Air Conditioners, Size Range: 55 - 65 kBTU/h, SEER = 14 (EER = 11.7), EIR = 0.249, Fan W/CFM = 0.29, two-speed fan, with Econo | HVAC | SpaceCool | dxAC_equip | pkgSEER | pkgSEER14 | 1 | 0 | 1 | 0.8 |  | NA | 1 | Package SEER AC | Cap-Tons | RT3 | RETAIL - MULTISTORY LARGE | Existing | CZ05 | Santa Maria Area (CZ05) |  |  |  | 1000 sf | 0.83659 | 0.056841 | 0.95027 | Cap-Tons/1000 sf | 837.36 | 1395.6 | 995.06 | 0.2798 | 0.46633 | 0.31315 | 0 | 0 | 0 | 837.36 | 1395.6 | 995.06 | 0.2798 | 0.46633 | 0.31315 | 0 | 0 | 0 | 74 | 15 | 15 | 15 | 5 | 0.5 | 1227.7486 | 915.4813 | 1227.7486 | 760.8023 | 565.1903 | 760.8023 | 0 | 0 | 0 | 0.61485 | 1.0603 | 0 | 0 | [7 empty] | Medium (2013) | Medium (2013) | Medium (2013) | None
M-045 | HVAC - SEER Rated Package Rooftop AC (SEER 14) | SCE | COM | Electric | COMHVAC - SEER Rated Package Rooftop AC (SEER 14) | Pkg AC SEER = 14.0 (< 55 kBtuh), EER = 12.04, Clg EIR = 0.2456, Supply Fan W/cfm = 0.306; no Econo; 1-spd Fan; Pkg AC SEER = 14.0 (55-64 kBtuh), EER = 12.04, Clg EIR = 0.2456, Supply Fan W/cfm = 0.306; no Econo; 2-spd Fan | Com SEER-Rated Pkg AC, 18-65 kBTU/h; pre-2001: SEER = 9.7 (EER = 9.21), one-speed fan, no Econo; post-2001: SEER = 13 (EER = 11.06), one-speed fan, no Econo; 2014: SEER = 14 (EER = 12.04), one-speed fan, no Econo; Com SEER-Rated Pkg AC, 18-65 kBTU/h; pre-2001: SEER = 9.7 (EER = 9.21), one-speed fan, no Econo; post-2001: SEER = 13 (EER = 11.06), one-speed fan, no Econo; 2014: SEER = 14 (EER = 11.75), two-speed fan, w/Econo | Commercial SEER-rated Packaged Air Conditioners, Size Range: 18 - 55 kBTU/h, SEER = 14 (EER = 12), EIR = 0.246, Fan W/CFM = 0.29, one-speed fan, without Econo; Commercial SEER-rated Packaged Air Conditioners, Size Range: 55 - 65 kBTU/h, SEER = 14 (EER = 11.7), EIR = 0.249, Fan W/CFM = 0.29, two-speed fan, with Econo | HVAC | SpaceCool | dxAC_equip | pkgSEER | pkgSEER14 | 1 | 0 | 1 | 0.8 |  | NA | 1 | Package SEER AC | Cap-Tons | RTL | RETAIL - SINGLE-STORY LARGE | Existing | CZ05 | Santa Maria Area (CZ05) |  |  |  | 1000 sf | 0.97398 | 0.066175 | 1.1063 | Cap-Tons/1000 sf | 859.05 | 1431.75 | 1043.55 | 0.27113 | 0.45188 | 0.31133 | 0 | 0 | 0 | 859.05 | 1431.75 | 1043.55 | 0.27113 | 0.45188 | 0.31133 | 0 | 0 | 0 | 74 | 15 | 15 | 15 | 5 | 0.5 | 1227.7486 | 915.4813 | 1227.7486 | 760.8023 | 565.1903 | 760.8023 | 0 | 0 | 0 | 0.61485 | 1.0603 | 0 | 0 | [7 empty] | Medium (2013) | Medium (2013) | Medium (2013) | None
M-045 | HVAC - SEER Rated Package Rooftop AC (SEER 14) | SCE | COM | Electric | COMHVAC - SEER Rated Package Rooftop AC (SEER 14) | Pkg AC SEER = 14.0 (< 55 kBtuh), EER = 12.04, Clg EIR = 0.2456, Supply Fan W/cfm = 0.306; no Econo; 1-spd Fan; Pkg AC SEER = 14.0 (55-64 kBtuh), EER = 12.04, Clg EIR = 0.2456, Supply Fan W/cfm = 0.306; no Econo; 2-spd Fan | Com SEER-Rated Pkg AC, 18-65 kBTU/h; pre-2001: SEER = 9.7 (EER = 9.21), one-speed fan, no Econo; post-2001: SEER = 13 (EER = 11.06), one-speed fan, no Econo; 2014: SEER = 14 (EER = 12.04), one-speed fan, no Econo; Com SEER-Rated Pkg AC, 18-65 kBTU/h; pre-2001: SEER = 9.7 (EER = 9.21), one-speed fan, no Econo; post-2001: SEER = 13 (EER = 11.06), one-speed fan, no Econo; 2014: SEER = 14 (EER = 11.75), two-speed fan, w/Econo | Commercial SEER-rated Packaged Air Conditioners, Size Range: 18 - 55 kBTU/h, SEER = 14 (EER = 12), EIR = 0.246, Fan W/CFM = 0.29, one-speed fan, without Econo; Commercial SEER-rated Packaged Air Conditioners, Size Range: 55 - 65 kBTU/h, SEER = 14 (EER = 11.7), EIR = 0.249, Fan W/CFM = 0.29, two-speed fan, with Econo | HVAC | SpaceCool | dxAC_equip | pkgSEER | pkgSEER14 | 1 | 0 | 1 | 0.8 |  | NA | 1 | Package SEER AC | Cap-Tons | RTS | RETAIL - SMALL | Existing | CZ05 | Santa Maria Area (CZ05) |  |  |  | 1000 sf | 1.0783 | 0.073262 | 1.2248 | Cap-Tons/1000 sf | 787.845 | 1313.075 | 943.295 | 0.27104 | 0.45173 | 0.30569 | 0 | 0 | 0 | 787.845 | 1313.075 | 943.295 | 0.27104 | 0.45173 | 0.30569 | 0 | 0 | 0 | 74 | 15 | 15 | 15 | 5 | 0.5 | 1227.7486 | 915.4813 | 1227.7486 | 760.8023 | 565.1903 | 760.8023 | 0 | 0 | 0 | 0.61485 | 1.0603 | 0 | 0 | [7 empty] | Medium (2013) | Medium (2013) | Medium (2013) | None
M-045 | HVAC - SEER Rated Package Rooftop AC (SEER 14) | SCE | COM | Electric | COMHVAC - SEER Rated Package Rooftop AC (SEER 14) | Pkg AC SEER = 14.0 (< 55 kBtuh), EER = 12.04, Clg EIR = 0.2456, Supply Fan W/cfm = 0.306; no Econo; 1-spd Fan; Pkg AC SEER = 14.0 (55-64 kBtuh), EER = 12.04, Clg EIR = 0.2456, Supply Fan W/cfm = 0.306; no Econo; 2-spd Fan | Com SEER-Rated Pkg AC, 18-65 kBTU/h; pre-2001: SEER = 9.7 (EER = 9.21), one-speed fan, no Econo; post-2001: SEER = 13 (EER = 11.06), one-speed fan, no Econo; 2014: SEER = 14 (EER = 12.04), one-speed fan, no Econo; Com SEER-Rated Pkg AC, 18-65 kBTU/h; pre-2001: SEER = 9.7 (EER = 9.21), one-speed fan, no Econo; post-2001: SEER = 13 (EER = 11.06), one-speed fan, no Econo; 2014: SEER = 14 (EER = 11.75), two-speed fan, w/Econo | Commercial SEER-rated Packaged Air Conditioners, Size Range: 18 - 55 kBTU/h, SEER = 14 (EER = 12), EIR = 0.246, Fan W/CFM = 0.29, one-speed fan, without Econo; Commercial SEER-rated Packaged Air Conditioners, Size Range: 55 - 65 kBTU/h, SEER = 14 (EER = 11.7), EIR = 0.249, Fan W/CFM = 0.29, two-speed fan, with Econo | HVAC | SpaceCool | dxAC_equip | pkgSEER | pkgSEER14 | 1 | 0 | 1 | 0.8 |  | NA | 1 | Package SEER AC | Cap-Tons | EPR | EDUCATION - PRIMARY SCHOOL | New | CZ05 | Santa Maria Area (CZ05) |  |  |  | 1000 sf | 1.4775 | 0.10039 | 1.6783 | Cap-Tons/1000 sf | 858.875 | 950.575 | 950.575 | 0.47212 | 0.51712 | 0.51712 | 0 | 0 | 0 | 858.875 | 950.575 | 950.575 | 0.47212 | 0.51712 | 0.51712 | 0 | 0 | 0 | 74 | 15 | 15 | 15 | 5 | 0.5 | 1227.7486 | 915.4813 | 1227.7486 | 760.8023 | 565.1903 | 760.8023 | 0 | 0 | 0 | 0.61485 | 1.0603 | 0 | 0 | [7 empty] | Medium (2013) | Medium (2013) | Medium (2013) | None
M-045 | HVAC - SEER Rated Package Rooftop AC (SEER 14) | SCE | COM | Electric | COMHVAC - SEER Rated Package Rooftop AC (SEER 14) | Pkg AC SEER = 14.0 (< 55 kBtuh), EER = 12.04, Clg EIR = 0.2456, Supply Fan W/cfm = 0.306; no Econo; 1-spd Fan; Pkg AC SEER = 14.0 (55-64 kBtuh), EER = 12.04, Clg EIR = 0.2456, Supply Fan W/cfm = 0.306; no Econo; 2-spd Fan | Com SEER-Rated Pkg AC, 18-65 kBTU/h; pre-2001: SEER = 9.7 (EER = 9.21), one-speed fan, no Econo; post-2001: SEER = 13 (EER = 11.06), one-speed fan, no Econo; 2014: SEER = 14 (EER = 12.04), one-speed fan, no Econo; Com SEER-Rated Pkg AC, 18-65 kBTU/h; pre-2001: SEER = 9.7 (EER = 9.21), one-speed fan, no Econo; post-2001: SEER = 13 (EER = 11.06), one-speed fan, no Econo; 2014: SEER = 14 (EER = 11.75), two-speed fan, w/Econo | Commercial SEER-rated Packaged Air Conditioners, Size Range: 18 - 55 kBTU/h, SEER = 14 (EER = 12), EIR = 0.246, Fan W/CFM = 0.29, one-speed fan, without Econo; Commercial SEER-rated Packaged Air Conditioners, Size Range: 55 - 65 kBTU/h, SEER = 14 (EER = 11.7), EIR = 0.249, Fan W/CFM = 0.29, two-speed fan, with Econo | HVAC | SpaceCool | dxAC_equip | pkgSEER | pkgSEER14 | 1 | 0 | 1 | 0.8 |  | NA | 1 | Package SEER AC | Cap-Tons | ERC | EDUCATION - RELOCATABLE CLASSROOM | New | CZ05 | Santa Maria Area (CZ05) |  |  |  | 1000 sf | 1.7703 | 0.12028 | 2.0109 | Cap-Tons/1000 sf | 997.25 | 1145.25 | 1145.25 | 0.30255 | 0.34715 | 0.34715 | 0 | 0 | 0 | 997.25 | 1145.25 | 1145.25 | 0.30255 | 0.34715 | 0.34715 | 0 | 0 | 0 | 74 | 15 | 15 | 15 | 5 | 0.5 | 1227.7486 | 915.4813 | 1227.7486 | 760.8023 | 565.1903 | 760.8023 | 0 | 0 | 0 | 0.61485 | 1.0603 | 0 | 0 | [7 empty] | Medium (2013) | Medium (2013) | Medium (2013) | None
M-045 | HVAC - SEER Rated Package Rooftop AC (SEER 14) | SCE | COM | Electric | COMHVAC - SEER Rated Package Rooftop AC (SEER 14) | Pkg AC SEER = 14.0 (< 55 kBtuh), EER = 12.04, Clg EIR = 0.2456, Supply Fan W/cfm = 0.306; no Econo; 1-spd Fan; Pkg AC SEER = 14.0 (55-64 kBtuh), EER = 12.04, Clg EIR = 0.2456, Supply Fan W/cfm = 0.306; no Econo; 2-spd Fan | Com SEER-Rated Pkg AC, 18-65 kBTU/h; pre-2001: SEER = 9.7 (EER = 9.21), one-speed fan, no Econo; post-2001: SEER = 13 (EER = 11.06), one-speed fan, no Econo; 2014: SEER = 14 (EER = 12.04), one-speed fan, no Econo; Com SEER-Rated Pkg AC, 18-65 kBTU/h; pre-2001: SEER = 9.7 (EER = 9.21), one-speed fan, no Econo; post-2001: SEER = 13 (EER = 11.06), one-speed fan, no Econo; 2014: SEER = 14 (EER = 11.75), two-speed fan, w/Econo | Commercial SEER-rated Packaged Air Conditioners, Size Range: 18 - 55 kBTU/h, SEER = 14 (EER = 12), EIR = 0.246, Fan W/CFM = 0.29, one-speed fan, without Econo; Commercial SEER-rated Packaged Air Conditioners, Size Range: 55 - 65 kBTU/h, SEER = 14 (EER = 11.7), EIR = 0.249, Fan W/CFM = 0.29, two-speed fan, with Econo | HVAC | SpaceCool | dxAC_equip | pkgSEER | pkgSEER14 | 1 | 0 | 1 | 0.8 |  | NA | 1 | Package SEER AC | Cap-Tons | ESE | EDUCATION - SECONDARY SCHOOL | New | CZ05 | Santa Maria Area (CZ05) |  |  |  | 1000 sf | 1.4564 | 0.098954 | 1.6543 | Cap-Tons/1000 sf | 1041.275 | 1140.125 | 1140.125 | 0.63715 | 0.6891 | 0.6891 | 0 | 0 | 0 | 1041.275 | 1140.125 | 1140.125 | 0.63715 | 0.6891 | 0.6891 | 0 | 0 | 0 | 74 | 15 | 15 | 15 | 5 | 0.5 | 1227.7486 | 915.4813 | 1227.7486 | 760.8023 | 565.1903 | 760.8023 | 0 | 0 | 0 | 0.61485 | 1.0603 | 0 | 0 | [7 empty] | Medium (2013) | Medium (2013) | Medium (2013) | None
M-045 | HVAC - SEER Rated Package Rooftop AC (SEER 14) | SCE | COM | Electric | COMHVAC - SEER Rated Package Rooftop AC (SEER 14) | Pkg AC SEER = 14.0 (< 55 kBtuh), EER = 12.04, Clg EIR = 0.2456, Supply Fan W/cfm = 0.306; no Econo; 1-spd Fan; Pkg AC SEER = 14.0 (55-64 kBtuh), EER = 12.04, Clg EIR = 0.2456, Supply Fan W/cfm = 0.306; no Econo; 2-spd Fan | Com SEER-Rated Pkg AC, 18-65 kBTU/h; pre-2001: SEER = 9.7 (EER = 9.21), one-speed fan, no Econo; post-2001: SEER = 13 (EER = 11.06), one-speed fan, no Econo; 2014: SEER = 14 (EER = 12.04), one-speed fan, no Econo; Com SEER-Rated Pkg AC, 18-65 kBTU/h; pre-2001: SEER = 9.7 (EER = 9.21), one-speed fan, no Econo; post-2001: SEER = 13 (EER = 11.06), one-speed fan, no Econo; 2014: SEER = 14 (EER = 11.75), two-speed fan, w/Econo | Commercial SEER-rated Packaged Air Conditioners, Size Range: 18 - 55 kBTU/h, SEER = 14 (EER = 12), EIR = 0.246, Fan W/CFM = 0.29, one-speed fan, without Econo; Commercial SEER-rated Packaged Air Conditioners, Size Range: 55 - 65 kBTU/h, SEER = 14 (EER = 11.7), EIR = 0.249, Fan W/CFM = 0.29, two-speed fan, with Econo | HVAC | SpaceCool | dxAC_equip | pkgSEER | pkgSEER14 | 1 | 0 | 1 | 0.8 |  | NA | 1 | Package SEER AC | Cap-Tons | EUN | EDUCATION - UNIVERSITY | New | CZ05 | Santa Maria Area (CZ05) |  |  |  | 1000 sf | 1.3029 | 0.088526 | 1.48 | Cap-Tons/1000 sf | 1191.775 | 1349.925 | 1349.925 | 0.59262 | 0.64577 | 0.64577 | 0 | 0 | 0 | 1191.775 | 1349.925 | 1349.925 | 0.59262 | 0.64577 | 0.64577 | 0 | 0 | 0 | 74 | 15 | 15 | 15 | 5 | 0.5 | 1227.7486 | 915.4813 | 1227.7486 | 760.8023 | 565.1903 | 760.8023 | 0 | 0 | 0 | 0.61485 | 1.0603 | 0 | 0 | [7 empty] | Medium (2013) | Medium (2013) | Medium (2013) | None
M-045 | HVAC - SEER Rated Package Rooftop AC (SEER 14) | SCE | COM | Electric | COMHVAC - SEER Rated Package Rooftop AC (SEER 14) | Pkg AC SEER = 14.0 (< 55 kBtuh), EER = 12.04, Clg EIR = 0.2456, Supply Fan W/cfm = 0.306; no Econo; 1-spd Fan; Pkg AC SEER = 14.0 (55-64 kBtuh), EER = 12.04, Clg EIR = 0.2456, Supply Fan W/cfm = 0.306; no Econo; 2-spd Fan | Com SEER-Rated Pkg AC, 18-65 kBTU/h; pre-2001: SEER = 9.7 (EER = 9.21), one-speed fan, no Econo; post-2001: SEER = 13 (EER = 11.06), one-speed fan, no Econo; 2014: SEER = 14 (EER = 12.04), one-speed fan, no Econo; Com SEER-Rated Pkg AC, 18-65 kBTU/h; pre-2001: SEER = 9.7 (EER = 9.21), one-speed fan, no Econo; post-2001: SEER = 13 (EER = 11.06), one-speed fan, no Econo; 2014: SEER = 14 (EER = 11.75), two-speed fan, w/Econo | Commercial SEER-rated Packaged Air Conditioners, Size Range: 18 - 55 kBTU/h, SEER = 14 (EER = 12), EIR = 0.246, Fan W/CFM = 0.29, one-speed fan, without Econo; Commercial SEER-rated Packaged Air Conditioners, Size Range: 55 - 65 kBTU/h, SEER = 14 (EER = 11.7), EIR = 0.249, Fan W/CFM = 0.29, two-speed fan, with Econo | HVAC | SpaceCool | dxAC_equip | pkgSEER | pkgSEER14 | 1 | 0 | 1 | 0.8 |  | NA | 1 | Package SEER AC | Cap-Tons | GRO | GROCERY | New | CZ05 | Santa Maria Area (CZ05) |  |  |  | 1000 sf | 2.3164 | 0.15738 | 2.6311 | Cap-Tons/1000 sf | 981 | 1232.5 | 1232.5 | 0.17094 | 0.21749 | 0.21749 | 0 | 0 | 0 | 981 | 1232.5 | 1232.5 | 0.17094 | 0.21749 | 0.21749 | 0 | 0 | 0 | 74 | 15 | 15 | 15 | 5 | 0.5 | 1227.7486 | 915.4813 | 1227.7486 | 760.8023 | 565.1903 | 760.8023 | 0 | 0 | 0 | 0.61485 | 1.0603 | 0 | 0 | [7 empty] | Medium (2013) | Medium (2013) | Medium (2013) | None
M-045 | HVAC - SEER Rated Package Rooftop AC (SEER 14) | SCE | COM | Electric | COMHVAC - SEER Rated Package Rooftop AC (SEER 14) | Pkg AC SEER = 14.0 (< 55 kBtuh), EER = 12.04, Clg EIR = 0.2456, Supply Fan W/cfm = 0.306; no Econo; 1-spd Fan; Pkg AC SEER = 14.0 (55-64 kBtuh), EER = 12.04, Clg EIR = 0.2456, Supply Fan W/cfm = 0.306; no Econo; 2-spd Fan | Com SEER-Rated Pkg AC, 18-65 kBTU/h; pre-2001: SEER = 9.7 (EER = 9.21), one-speed fan, no Econo; post-2001: SEER = 13 (EER = 11.06), one-speed fan, no Econo; 2014: SEER = 14 (EER = 12.04), one-speed fan, no Econo; Com SEER-Rated Pkg AC, 18-65 kBTU/h; pre-2001: SEER = 9.7 (EER = 9.21), one-speed fan, no Econo; post-2001: SEER = 13 (EER = 11.06), one-speed fan, no Econo; 2014: SEER = 14 (EER = 11.75), two-speed fan, w/Econo | Commercial SEER-rated Packaged Air Conditioners, Size Range: 18 - 55 kBTU/h, SEER = 14 (EER = 12), EIR = 0.246, Fan W/CFM = 0.29, one-speed fan, without Econo; Commercial SEER-rated Packaged Air Conditioners, Size Range: 55 - 65 kBTU/h, SEER = 14 (EER = 11.7), EIR = 0.249, Fan W/CFM = 0.29, two-speed fan, with Econo | HVAC | SpaceCool | dxAC_equip | pkgSEER | pkgSEER14 | 1 | 0 | 1 | 0.8 |  | NA | 1 | Package SEER AC | Cap-Tons | HSP | HEALTH/MEDICAL - HOSPITAL | New | CZ05 | Santa Maria Area (CZ05) |  |  |  | 1000 sf | 1.8468 | 0.12548 | 2.0977 | Cap-Tons/1000 sf | 2008.5 | 2310.5 | 2310.5 | 0.36064 | 0.40759 | 0.40759 | 0 | 0 | 0 | 2008.5 | 2310.5 | 2310.5 | 0.36064 | 0.40759 | 0.40759 | 0 | 0 | 0 | 74 | 15 | 15 | 15 | 5 | 0.5 | 1227.7486 | 915.4813 | 1227.7486 | 760.8023 | 565.1903 | 760.8023 | 0 | 0 | 0 | 0.61485 | 1.0603 | 0 | 0 | [7 empty] | Medium (2013) | Medium (2013) | Medium (2013) | None
M-045 | HVAC - SEER Rated Package Rooftop AC (SEER 14) | SCE | COM | Electric | COMHVAC - SEER Rated Package Rooftop AC (SEER 14) | Pkg AC SEER = 14.0 (< 55 kBtuh), EER = 12.04, Clg EIR = 0.2456, Supply Fan W/cfm = 0.306; no Econo; 1-spd Fan; Pkg AC SEER = 14.0 (55-64 kBtuh), EER = 12.04, Clg EIR = 0.2456, Supply Fan W/cfm = 0.306; no Econo; 2-spd Fan | Com SEER-Rated Pkg AC, 18-65 kBTU/h; pre-2001: SEER = 9.7 (EER = 9.21), one-speed fan, no Econo; post-2001: SEER = 13 (EER = 11.06), one-speed fan, no Econo; 2014: SEER = 14 (EER = 12.04), one-speed fan, no Econo; Com SEER-Rated Pkg AC, 18-65 kBTU/h; pre-2001: SEER = 9.7 (EER = 9.21), one-speed fan, no Econo; post-2001: SEER = 13 (EER = 11.06), one-speed fan, no Econo; 2014: SEER = 14 (EER = 11.75), two-speed fan, w/Econo | Commercial SEER-rated Packaged Air Conditioners, Size Range: 18 - 55 kBTU/h, SEER = 14 (EER = 12), EIR = 0.246, Fan W/CFM = 0.29, one-speed fan, without Econo; Commercial SEER-rated Packaged Air Conditioners, Size Range: 55 - 65 kBTU/h, SEER = 14 (EER = 11.7), EIR = 0.249, Fan W/CFM = 0.29, two-speed fan, with Econo | HVAC | SpaceCool | dxAC_equip | pkgSEER | pkgSEER14 | 1 | 0 | 1 | 0.8 |  | NA | 1 | Package SEER AC | Cap-Tons | HTL | LODGING - HOTEL | New | CZ05 | Santa Maria Area (CZ05) |  |  |  | 1000 sf | 1.0371 | 0.070461 | 1.178 | Cap-Tons/1000 sf | 1895 | 2171 | 2171 | 0.45923 | 0.51423 | 0.51423 | 0 | 0 | 0 | 1895 | 2171 | 2171 | 0.45923 | 0.51423 | 0.51423 | 0 | 0 | 0 | 74 | 15 | 15 | 15 | 5 | 0.5 | 1227.7486 | 915.4813 | 1227.7486 | 760.8023 | 565.1903 | 760.8023 | 0 | 0 | 0 | 0.61485 | 1.0603 | 0 | 0 | [7 empty] | Medium (2013) | Medium (2013) | Medium (2013) | None
M-045 | HVAC - SEER Rated Package Rooftop AC (SEER 14) | SCE | COM | Electric | COMHVAC - SEER Rated Package Rooftop AC (SEER 14) | Pkg AC SEER = 14.0 (< 55 kBtuh), EER = 12.04, Clg EIR = 0.2456, Supply Fan W/cfm = 0.306; no Econo; 1-spd Fan; Pkg AC SEER = 14.0 (55-64 kBtuh), EER = 12.04, Clg EIR = 0.2456, Supply Fan W/cfm = 0.306; no Econo; 2-spd Fan | Com SEER-Rated Pkg AC, 18-65 kBTU/h; pre-2001: SEER = 9.7 (EER = 9.21), one-speed fan, no Econo; post-2001: SEER = 13 (EER = 11.06), one-speed fan, no Econo; 2014: SEER = 14 (EER = 12.04), one-speed fan, no Econo; Com SEER-Rated Pkg AC, 18-65 kBTU/h; pre-2001: SEER = 9.7 (EER = 9.21), one-speed fan, no Econo; post-2001: SEER = 13 (EER = 11.06), one-speed fan, no Econo; 2014: SEER = 14 (EER = 11.75), two-speed fan, w/Econo | Commercial SEER-rated Packaged Air Conditioners, Size Range: 18 - 55 kBTU/h, SEER = 14 (EER = 12), EIR = 0.246, Fan W/CFM = 0.29, one-speed fan, without Econo; Commercial SEER-rated Packaged Air Conditioners, Size Range: 55 - 65 kBTU/h, SEER = 14 (EER = 11.7), EIR = 0.249, Fan W/CFM = 0.29, two-speed fan, with Econo | HVAC | SpaceCool | dxAC_equip | pkgSEER | pkgSEER14 | 1 | 0 | 1 | 0.8 |  | NA | 1 | Package SEER AC | Cap-Tons | MTL | LODGING - MOTEL | New | CZ05 | Santa Maria Area (CZ05) |  |  |  | 1000 sf | 1.0371 | 0.070461 | 1.178 | Cap-Tons/1000 sf | 1895 | 2171 | 2171 | 0.45923 | 0.51423 | 0.51423 | 0 | 0 | 0 | 1895 | 2171 | 2171 | 0.45923 | 0.51423 | 0.51423 | 0 | 0 | 0 | 74 | 15 | 15 | 15 | 5 | 0.5 | 1227.7486 | 915.4813 | 1227.7486 | 760.8023 | 565.1903 | 760.8023 | 0 | 0 | 0 | 0.61485 | 1.0603 | 0 | 0 | [7 empty] | Medium (2013) | Medium (2013) | Medium (2013) | None
M-045 | HVAC - SEER Rated Package Rooftop AC (SEER 14) | SCE | COM | Electric | COMHVAC - SEER Rated Package Rooftop AC (SEER 14) | Pkg AC SEER = 14.0 (< 55 kBtuh), EER = 12.04, Clg EIR = 0.2456, Supply Fan W/cfm = 0.306; no Econo; 1-spd Fan; Pkg AC SEER = 14.0 (55-64 kBtuh), EER = 12.04, Clg EIR = 0.2456, Supply Fan W/cfm = 0.306; no Econo; 2-spd Fan | Com SEER-Rated Pkg AC, 18-65 kBTU/h; pre-2001: SEER = 9.7 (EER = 9.21), one-speed fan, no Econo; post-2001: SEER = 13 (EER = 11.06), one-speed fan, no Econo; 2014: SEER = 14 (EER = 12.04), one-speed fan, no Econo; Com SEER-Rated Pkg AC, 18-65 kBTU/h; pre-2001: SEER = 9.7 (EER = 9.21), one-speed fan, no Econo; post-2001: SEER = 13 (EER = 11.06), one-speed fan, no Econo; 2014: SEER = 14 (EER = 11.75), two-speed fan, w/Econo | Commercial SEER-rated Packaged Air Conditioners, Size Range: 18 - 55 kBTU/h, SEER = 14 (EER = 12), EIR = 0.246, Fan W/CFM = 0.29, one-speed fan, without Econo; Commercial SEER-rated Packaged Air Conditioners, Size Range: 55 - 65 kBTU/h, SEER = 14 (EER = 11.7), EIR = 0.249, Fan W/CFM = 0.29, two-speed fan, with Econo | HVAC | SpaceCool | dxAC_equip | pkgSEER | pkgSEER14 | 1 | 0 | 1 | 0.8 |  | NA | 1 | Package SEER AC | Cap-Tons | NRS | HEALTH/MEDICAL - NURSING HOME | New | CZ05 | Santa Maria Area (CZ05) |  |  |  | 1000 sf | 1.8468 | 0.12548 | 2.0977 | Cap-Tons/1000 sf | 1544 | 1831 | 1831 | 0.23051 | 0.27186 | 0.27186 | 0 | 0 | 0 | 1544 | 1831 | 1831 | 0.23051 | 0.27186 | 0.27186 | 0 | 0 | 0 | 74 | 15 | 15 | 15 | 5 | 0.5 | 1227.7486 | 915.4813 | 1227.7486 | 760.8023 | 565.1903 | 760.8023 | 0 | 0 | 0 | 0.61485 | 1.0603 | 0 | 0 | [7 empty] | Medium (2013) | Medium (2013) | Medium (2013) | None
M-045 | HVAC - SEER Rated Package Rooftop AC (SEER 14) | SCE | COM | Electric | COMHVAC - SEER Rated Package Rooftop AC (SEER 14) | Pkg AC SEER = 14.0 (< 55 kBtuh), EER = 12.04, Clg EIR = 0.2456, Supply Fan W/cfm = 0.306; no Econo; 1-spd Fan; Pkg AC SEER = 14.0 (55-64 kBtuh), EER = 12.04, Clg EIR = 0.2456, Supply Fan W/cfm = 0.306; no Econo; 2-spd Fan | Com SEER-Rated Pkg AC, 18-65 kBTU/h; pre-2001: SEER = 9.7 (EER = 9.21), one-speed fan, no Econo; post-2001: SEER = 13 (EER = 11.06), one-speed fan, no Econo; 2014: SEER = 14 (EER = 12.04), one-speed fan, no Econo; Com SEER-Rated Pkg AC, 18-65 kBTU/h; pre-2001: SEER = 9.7 (EER = 9.21), one-speed fan, no Econo; post-2001: SEER = 13 (EER = 11.06), one-speed fan, no Econo; 2014: SEER = 14 (EER = 11.75), two-speed fan, w/Econo | Commercial SEER-rated Packaged Air Conditioners, Size Range: 18 - 55 kBTU/h, SEER = 14 (EER = 12), EIR = 0.246, Fan W/CFM = 0.29, one-speed fan, without Econo; Commercial SEER-rated Packaged Air Conditioners, Size Range: 55 - 65 kBTU/h, SEER = 14 (EER = 11.7), EIR = 0.249, Fan W/CFM = 0.29, two-speed fan, with Econo | HVAC | SpaceCool | dxAC_equip | pkgSEER | pkgSEER14 | 1 | 0 | 1 | 0.8 |  | NA | 1 | Package SEER AC | Cap-Tons | OFL | OFFICE - LARGE | New | CZ05 | Santa Maria Area (CZ05) |  |  |  | 1000 sf | 1.3748 | 0.093407 | 1.5616 | Cap-Tons/1000 sf | 1307.3599 | 1435.5599 | 1435.5599 | 0.95479 | 1.016 | 1.016 | 0 | 0 | 0 | 1307.3599 | 1435.5599 | 1435.5599 | 0.95479 | 1.016 | 1.016 | 0 | 0 | 0 | 74 | 15 | 15 | 15 | 5 | 0.5 | 1227.7486 | 915.4813 | 1227.7486 | 760.8023 | 565.1903 | 760.8023 | 0 | 0 | 0 | 0.61485 | 1.0603 | 0 | 0 | [7 empty] | Medium (2013) | Medium (2013) | Medium (2013) | None
M-045 | HVAC - SEER Rated Package Rooftop AC (SEER 14) | SCE | COM | Electric | COMHVAC - SEER Rated Package Rooftop AC (SEER 14) | Pkg AC SEER = 14.0 (< 55 kBtuh), EER = 12.04, Clg EIR = 0.2456, Supply Fan W/cfm = 0.306; no Econo; 1-spd Fan; Pkg AC SEER = 14.0 (55-64 kBtuh), EER = 12.04, Clg EIR = 0.2456, Supply Fan W/cfm = 0.306; no Econo; 2-spd Fan | Com SEER-Rated Pkg AC, 18-65 kBTU/h; pre-2001: SEER = 9.7 (EER = 9.21), one-speed fan, no Econo; post-2001: SEER = 13 (EER = 11.06), one-speed fan, no Econo; 2014: SEER = 14 (EER = 12.04), one-speed fan, no Econo; Com SEER-Rated Pkg AC, 18-65 kBTU/h; pre-2001: SEER = 9.7 (EER = 9.21), one-speed fan, no Econo; post-2001: SEER = 13 (EER = 11.06), one-speed fan, no Econo; 2014: SEER = 14 (EER = 11.75), two-speed fan, w/Econo | Commercial SEER-rated Packaged Air Conditioners, Size Range: 18 - 55 kBTU/h, SEER = 14 (EER = 12), EIR = 0.246, Fan W/CFM = 0.29, one-speed fan, without Econo; Commercial SEER-rated Packaged Air Conditioners, Size Range: 55 - 65 kBTU/h, SEER = 14 (EER = 11.7), EIR = 0.249, Fan W/CFM = 0.29, two-speed fan, with Econo | HVAC | SpaceCool | dxAC_equip | pkgSEER | pkgSEER14 | 1 | 0 | 1 | 0.8 |  | NA | 1 | Package SEER AC | Cap-Tons | OFS | OFFICE - SMALL | New | CZ05 | Santa Maria Area (CZ05) |  |  |  | 1000 sf | 1.5597 | 0.10597 | 1.7717 | Cap-Tons/1000 sf | 1055.55 | 1179.75 | 1179.75 | 0.72685 | 0.79035 | 0.79035 | 0 | 0 | 0 | 1055.55 | 1179.75 | 1179.75 | 0.72685 | 0.79035 | 0.79035 | 0 | 0 | 0 | 74 | 15 | 15 | 15 | 5 | 0.5 | 1227.7486 | 915.4813 | 1227.7486 | 760.8023 | 565.1903 | 760.8023 | 0 | 0 | 0 | 0.61485 | 1.0603 | 0 | 0 | [7 empty] | Medium (2013) | Medium (2013) | Medium (2013) | None
M-045 | HVAC - SEER Rated Package Rooftop AC (SEER 14) | SCE | COM | Electric | COMHVAC - SEER Rated Package Rooftop AC (SEER 14) | Pkg AC SEER = 14.0 (< 55 kBtuh), EER = 12.04, Clg EIR = 0.2456, Supply Fan W/cfm = 0.306; no Econo; 1-spd Fan; Pkg AC SEER = 14.0 (55-64 kBtuh), EER = 12.04, Clg EIR = 0.2456, Supply Fan W/cfm = 0.306; no Econo; 2-spd Fan | Com SEER-Rated Pkg AC, 18-65 kBTU/h; pre-2001: SEER = 9.7 (EER = 9.21), one-speed fan, no Econo; post-2001: SEER = 13 (EER = 11.06), one-speed fan, no Econo; 2014: SEER = 14 (EER = 12.04), one-speed fan, no Econo; Com SEER-Rated Pkg AC, 18-65 kBTU/h; pre-2001: SEER = 9.7 (EER = 9.21), one-speed fan, no Econo; post-2001: SEER = 13 (EER = 11.06), one-speed fan, no Econo; 2014: SEER = 14 (EER = 11.75), two-speed fan, w/Econo | Commercial SEER-rated Packaged Air Conditioners, Size Range: 18 - 55 kBTU/h, SEER = 14 (EER = 12), EIR = 0.246, Fan W/CFM = 0.29, one-speed fan, without Econo; Commercial SEER-rated Packaged Air Conditioners, Size Range: 55 - 65 kBTU/h, SEER = 14 (EER = 11.7), EIR = 0.249, Fan W/CFM = 0.29, two-speed fan, with Econo | HVAC | SpaceCool | dxAC_equip | pkgSEER | pkgSEER14 | 1 | 0 | 1 | 0.8 |  | NA | 1 | Package SEER AC | Cap-Tons | RFF | RESTAURANT - FAST-FOOD | New | CZ05 | Santa Maria Area (CZ05) |  |  |  | 1000 sf | 2.7196 | 0.18478 | 3.0891 | Cap-Tons/1000 sf | 1481.25 | 1737.25 | 1737.25 | 0.32507 | 0.37867 | 0.37867 | 0 | 0 | 0 | 1481.25 | 1737.25 | 1737.25 | 0.32507 | 0.37867 | 0.37867 | 0 | 0 | 0 | 74 | 15 | 15 | 15 | 5 | 0.5 | 1227.7486 | 915.4813 | 1227.7486 | 760.8023 | 565.1903 | 760.8023 | 0 | 0 | 0 | 0.61485 | 1.0603 | 0 | 0 | [7 empty] | Medium (2013) | Medium (2013) | Medium (2013) | None
M-045 | HVAC - SEER Rated Package Rooftop AC (SEER 14) | SCE | COM | Electric | COMHVAC - SEER Rated Package Rooftop AC (SEER 14) | Pkg AC SEER = 14.0 (< 55 kBtuh), EER = 12.04, Clg EIR = 0.2456, Supply Fan W/cfm = 0.306; no Econo; 1-spd Fan; Pkg AC SEER = 14.0 (55-64 kBtuh), EER = 12.04, Clg EIR = 0.2456, Supply Fan W/cfm = 0.306; no Econo; 2-spd Fan | Com SEER-Rated Pkg AC, 18-65 kBTU/h; pre-2001: SEER = 9.7 (EER = 9.21), one-speed fan, no Econo; post-2001: SEER = 13 (EER = 11.06), one-speed fan, no Econo; 2014: SEER = 14 (EER = 12.04), one-speed fan, no Econo; Com SEER-Rated Pkg AC, 18-65 kBTU/h; pre-2001: SEER = 9.7 (EER = 9.21), one-speed fan, no Econo; post-2001: SEER = 13 (EER = 11.06), one-speed fan, no Econo; 2014: SEER = 14 (EER = 11.75), two-speed fan, w/Econo | Commercial SEER-rated Packaged Air Conditioners, Size Range: 18 - 55 kBTU/h, SEER = 14 (EER = 12), EIR = 0.246, Fan W/CFM = 0.29, one-speed fan, without Econo; Commercial SEER-rated Packaged Air Conditioners, Size Range: 55 - 65 kBTU/h, SEER = 14 (EER = 11.7), EIR = 0.249, Fan W/CFM = 0.29, two-speed fan, with Econo | HVAC | SpaceCool | dxAC_equip | pkgSEER | pkgSEER14 | 1 | 0 | 1 | 0.8 |  | NA | 1 | Package SEER AC | Cap-Tons | RSD | RESTAURANT - SIT-DOWN | New | CZ05 | Santa Maria Area (CZ05) |  |  |  | 1000 sf | 1.8325 | 0.12451 | 2.0816 | Cap-Tons/1000 sf | 1392.6109 | 1545.3109 | 1545.3109 | 0.51455 | 0.5659 | 0.5659 | 0 | 0 | 0 | 1392.6109 | 1545.3109 | 1545.3109 | 0.51455 | 0.5659 | 0.5659 | 0 | 0 | 0 | 74 | 15 | 15 | 15 | 5 | 0.5 | 1227.7486 | 915.4813 | 1227.7486 | 760.8023 | 565.1903 | 760.8023 | 0 | 0 | 0 | 0.61485 | 1.0603 | 0 | 0 | [7 empty] | Medium (2013) | Medium (2013) | Medium (2013) | None
M-045 | HVAC - SEER Rated Package Rooftop AC (SEER 14) | SCE | COM | Electric | COMHVAC - SEER Rated Package Rooftop AC (SEER 14) | Pkg AC SEER = 14.0 (< 55 kBtuh), EER = 12.04, Clg EIR = 0.2456, Supply Fan W/cfm = 0.306; no Econo; 1-spd Fan; Pkg AC SEER = 14.0 (55-64 kBtuh), EER = 12.04, Clg EIR = 0.2456, Supply Fan W/cfm = 0.306; no Econo; 2-spd Fan | Com SEER-Rated Pkg AC, 18-65 kBTU/h; pre-2001: SEER = 9.7 (EER = 9.21), one-speed fan, no Econo; post-2001: SEER = 13 (EER = 11.06), one-speed fan, no Econo; 2014: SEER = 14 (EER = 12.04), one-speed fan, no Econo; Com SEER-Rated Pkg AC, 18-65 kBTU/h; pre-2001: SEER = 9.7 (EER = 9.21), one-speed fan, no Econo; post-2001: SEER = 13 (EER = 11.06), one-speed fan, no Econo; 2014: SEER = 14 (EER = 11.75), two-speed fan, w/Econo | Commercial SEER-rated Packaged Air Conditioners, Size Range: 18 - 55 kBTU/h, SEER = 14 (EER = 12), EIR = 0.246, Fan W/CFM = 0.29, one-speed fan, without Econo; Commercial SEER-rated Packaged Air Conditioners, Size Range: 55 - 65 kBTU/h, SEER = 14 (EER = 11.7), EIR = 0.249, Fan W/CFM = 0.29, two-speed fan, with Econo | HVAC | SpaceCool | dxAC_equip | pkgSEER | pkgSEER14 | 1 | 0 | 1 | 0.8 |  | NA | 1 | Package SEER AC | Cap-Tons | RT3 | RETAIL - MULTISTORY LARGE | New | CZ05 | Santa Maria Area (CZ05) |  |  |  | 1000 sf | 0.83659 | 0.056841 | 0.95027 | Cap-Tons/1000 sf | 1233.3 | 1395.6 | 1395.6 | 0.47386 | 0.52271 | 0.52271 | 0 | 0 | 0 | 1233.3 | 1395.6 | 1395.6 | 0.47386 | 0.52271 | 0.52271 | 0 | 0 | 0 | 74 | 15 | 15 | 15 | 5 | 0.5 | 1227.7486 | 915.4813 | 1227.7486 | 760.8023 | 565.1903 | 760.8023 | 0 | 0 | 0 | 0.61485 | 1.0603 | 0 | 0 | [7 empty] | Medium (2013) | Medium (2013) | Medium (2013) | None
M-045 | HVAC - SEER Rated Package Rooftop AC (SEER 14) | SCE | COM | Electric | COMHVAC - SEER Rated Package Rooftop AC (SEER 14) | Pkg AC SEER = 14.0 (< 55 kBtuh), EER = 12.04, Clg EIR = 0.2456, Supply Fan W/cfm = 0.306; no Econo; 1-spd Fan; Pkg AC SEER = 14.0 (55-64 kBtuh), EER = 12.04, Clg EIR = 0.2456, Supply Fan W/cfm = 0.306; no Econo; 2-spd Fan | Com SEER-Rated Pkg AC, 18-65 kBTU/h; pre-2001: SEER = 9.7 (EER = 9.21), one-speed fan, no Econo; post-2001: SEER = 13 (EER = 11.06), one-speed fan, no Econo; 2014: SEER = 14 (EER = 12.04), one-speed fan, no Econo; Com SEER-Rated Pkg AC, 18-65 kBTU/h; pre-2001: SEER = 9.7 (EER = 9.21), one-speed fan, no Econo; post-2001: SEER = 13 (EER = 11.06), one-speed fan, no Econo; 2014: SEER = 14 (EER = 11.75), two-speed fan, w/Econo | Commercial SEER-rated Packaged Air Conditioners, Size Range: 18 - 55 kBTU/h, SEER = 14 (EER = 12), EIR = 0.246, Fan W/CFM = 0.29, one-speed fan, without Econo; Commercial SEER-rated Packaged Air Conditioners, Size Range: 55 - 65 kBTU/h, SEER = 14 (EER = 11.7), EIR = 0.249, Fan W/CFM = 0.29, two-speed fan, with Econo | HVAC | SpaceCool | dxAC_equip | pkgSEER | pkgSEER14 | 1 | 0 | 1 | 0.8 |  | NA | 1 | Package SEER AC | Cap-Tons | RTL | RETAIL - SINGLE-STORY LARGE | New | CZ05 | Santa Maria Area (CZ05) |  |  |  | 1000 sf | 0.97398 | 0.066175 | 1.1063 | Cap-Tons/1000 sf | 1250.25 | 1431.75 | 1431.75 | 0.47514 | 0.52979 | 0.52979 | 0 | 0 | 0 | 1250.25 | 1431.75 | 1431.75 | 0.47514 | 0.52979 | 0.52979 | 0 | 0 | 0 | 74 | 15 | 15 | 15 | 5 | 0.5 | 1227.7486 | 915.4813 | 1227.7486 | 760.8023 | 565.1903 | 760.8023 | 0 | 0 | 0 | 0.61485 | 1.0603 | 0 | 0 | [7 empty] | Medium (2013) | Medium (2013) | Medium (2013) | None
M-045 | HVAC - SEER Rated Package Rooftop AC (SEER 14) | SCE | COM | Electric | COMHVAC - SEER Rated Package Rooftop AC (SEER 14) | Pkg AC SEER = 14.0 (< 55 kBtuh), EER = 12.04, Clg EIR = 0.2456, Supply Fan W/cfm = 0.306; no Econo; 1-spd Fan; Pkg AC SEER = 14.0 (55-64 kBtuh), EER = 12.04, Clg EIR = 0.2456, Supply Fan W/cfm = 0.306; no Econo; 2-spd Fan | Com SEER-Rated Pkg AC, 18-65 kBTU/h; pre-2001: SEER = 9.7 (EER = 9.21), one-speed fan, no Econo; post-2001: SEER = 13 (EER = 11.06), one-speed fan, no Econo; 2014: SEER = 14 (EER = 12.04), one-speed fan, no Econo; Com SEER-Rated Pkg AC, 18-65 kBTU/h; pre-2001: SEER = 9.7 (EER = 9.21), one-speed fan, no Econo; post-2001: SEER = 13 (EER = 11.06), one-speed fan, no Econo; 2014: SEER = 14 (EER = 11.75), two-speed fan, w/Econo | Commercial SEER-rated Packaged Air Conditioners, Size Range: 18 - 55 kBTU/h, SEER = 14 (EER = 12), EIR = 0.246, Fan W/CFM = 0.29, one-speed fan, without Econo; Commercial SEER-rated Packaged Air Conditioners, Size Range: 55 - 65 kBTU/h, SEER = 14 (EER = 11.7), EIR = 0.249, Fan W/CFM = 0.29, two-speed fan, with Econo | HVAC | SpaceCool | dxAC_equip | pkgSEER | pkgSEER14 | 1 | 0 | 1 | 0.8 |  | NA | 1 | Package SEER AC | Cap-Tons | RTS | RETAIL - SMALL | New | CZ05 | Santa Maria Area (CZ05) |  |  |  | 1000 sf | 1.0783 | 0.073262 | 1.2248 | Cap-Tons/1000 sf | 1145.075 | 1313.075 | 1313.075 | 0.4145 | 0.4671 | 0.4671 | 0 | 0 | 0 | 1145.075 | 1313.075 | 1313.075 | 0.4145 | 0.4671 | 0.4671 | 0 | 0 | 0 | 74 | 15 | 15 | 15 | 5 | 0.5 | 1227.7486 | 915.4813 | 1227.7486 | 760.8023 | 565.1903 | 760.8023 | 0 | 0 | 0 | 0.61485 | 1.0603 | 0 | 0 | [7 empty] | Medium (2013) | Medium (2013) | Medium (2013) | None
M-045 | HVAC - SEER Rated Package Rooftop AC (SEER 14) | SCE | COM | Electric | COMHVAC - SEER Rated Package Rooftop AC (SEER 14) | Pkg AC SEER = 14.0 (< 55 kBtuh), EER = 12.04, Clg EIR = 0.2456, Supply Fan W/cfm = 0.306; no Econo; 1-spd Fan; Pkg AC SEER = 14.0 (55-64 kBtuh), EER = 12.04, Clg EIR = 0.2456, Supply Fan W/cfm = 0.306; no Econo; 2-spd Fan | Com SEER-Rated Pkg AC, 18-65 kBTU/h; pre-2001: SEER = 9.7 (EER = 9.21), one-speed fan, no Econo; post-2001: SEER = 13 (EER = 11.06), one-speed fan, no Econo; 2014: SEER = 14 (EER = 12.04), one-speed fan, no Econo; Com SEER-Rated Pkg AC, 18-65 kBTU/h; pre-2001: SEER = 9.7 (EER = 9.21), one-speed fan, no Econo; post-2001: SEER = 13 (EER = 11.06), one-speed fan, no Econo; 2014: SEER = 14 (EER = 11.75), two-speed fan, w/Econo | Commercial SEER-rated Packaged Air Conditioners, Size Range: 18 - 55 kBTU/h, SEER = 14 (EER = 12), EIR = 0.246, Fan W/CFM = 0.29, one-speed fan, without Econo; Commercial SEER-rated Packaged Air Conditioners, Size Range: 55 - 65 kBTU/h, SEER = 14 (EER = 11.7), EIR = 0.249, Fan W/CFM = 0.29, two-speed fan, with Econo | HVAC | SpaceCool | dxAC_equip | pkgSEER | pkgSEER14 | 1 | 0 | 1 | 0.8 |  | NA | 1 | Package SEER AC | Cap-Tons | SCN | STORAGE - CONDITIONED | New | CZ05 | Santa Maria Area (CZ05) |  |  |  | 1000 sf | 0.58985 | 0.040076 | 0.67 | Cap-Tons/1000 sf | 815.225 | 953.375 | 953.375 | 0.20603 | 0.24263 | 0.24263 | 0 | 0 | 0 | 815.225 | 953.375 | 953.375 | 0.20603 | 0.24263 | 0.24263 | 0 | 0 | 0 | 74 | 15 | 15 | 15 | 5 | 0.5 | 1227.7486 | 915.4813 | 1227.7486 | 760.8023 | 565.1903 | 760.8023 | 0 | 0 | 0 | 0.61485 | 1.0603 | 0 | 0 | [7 empty] | Medium (2013) | Medium (2013) | Medium (2013) | None
M-045 | HVAC - SEER Rated Package Rooftop AC (SEER 14) | SCE | COM | Electric | COMHVAC - SEER Rated Package Rooftop AC (SEER 14) | Pkg AC SEER = 14.0 (< 55 kBtuh), EER = 12.04, Clg EIR = 0.2456, Supply Fan W/cfm = 0.306; no Econo; 1-spd Fan; Pkg AC SEER = 14.0 (55-64 kBtuh), EER = 12.04, Clg EIR = 0.2456, Supply Fan W/cfm = 0.306; no Econo; 2-spd Fan | Com SEER-Rated Pkg AC, 18-65 kBTU/h; pre-2001: SEER = 9.7 (EER = 9.21), one-speed fan, no Econo; post-2001: SEER = 13 (EER = 11.06), one-speed fan, no Econo; 2014: SEER = 14 (EER = 12.04), one-speed fan, no Econo; Com SEER-Rated Pkg AC, 18-65 kBTU/h; pre-2001: SEER = 9.7 (EER = 9.21), one-speed fan, no Econo; post-2001: SEER = 13 (EER = 11.06), one-speed fan, no Econo; 2014: SEER = 14 (EER = 11.75), two-speed fan, w/Econo | Commercial SEER-rated Packaged Air Conditioners, Size Range: 18 - 55 kBTU/h, SEER = 14 (EER = 12), EIR = 0.246, Fan W/CFM = 0.29, one-speed fan, without Econo; Commercial SEER-rated Packaged Air Conditioners, Size Range: 55 - 65 kBTU/h, SEER = 14 (EER = 11.7), EIR = 0.249, Fan W/CFM = 0.29, two-speed fan, with Econo | HVAC | SpaceCool | dxAC_equip | pkgSEER | pkgSEER14 | 1 | 0 | 1 | 0.8 |  | NA | 1 | Package SEER AC | Cap-Tons | ASM | ASSEMBLY | Existing | CZ06 | Los Angeles Area (CZ06) |  |  |  | 1000 sf | 2.2341 | 0.15179 | 2.5376 | Cap-Tons/1000 sf | 783.3 | 1305.5 | 946.9 | 0.24994 | 0.41656 | 0.28609 | 0 | 0 | 0 | 783.3 | 1305.5 | 946.9 | 0.24994 | 0.41656 | 0.28609 | 0 | 0 | 0 | 74 | 15 | 15 | 15 | 5 | 0.5 | 1227.7486 | 915.4813 | 1227.7486 | 760.8023 | 565.1903 | 760.8023 | 0 | 0 | 0 | 0.61485 | 1.0603 | 0 | 0 | [7 empty] | Medium (2013) | Medium (2013) | Medium (2013) | None
M-045 | HVAC - SEER Rated Package Rooftop AC (SEER 14) | SCE | COM | Electric | COMHVAC - SEER Rated Package Rooftop AC (SEER 14) | Pkg AC SEER = 14.0 (< 55 kBtuh), EER = 12.04, Clg EIR = 0.2456, Supply Fan W/cfm = 0.306; no Econo; 1-spd Fan; Pkg AC SEER = 14.0 (55-64 kBtuh), EER = 12.04, Clg EIR = 0.2456, Supply Fan W/cfm = 0.306; no Econo; 2-spd Fan | Com SEER-Rated Pkg AC, 18-65 kBTU/h; pre-2001: SEER = 9.7 (EER = 9.21), one-speed fan, no Econo; post-2001: SEER = 13 (EER = 11.06), one-speed fan, no Econo; 2014: SEER = 14 (EER = 12.04), one-speed fan, no Econo; Com SEER-Rated Pkg AC, 18-65 kBTU/h; pre-2001: SEER = 9.7 (EER = 9.21), one-speed fan, no Econo; post-2001: SEER = 13 (EER = 11.06), one-speed fan, no Econo; 2014: SEER = 14 (EER = 11.75), two-speed fan, w/Econo | Commercial SEER-rated Packaged Air Conditioners, Size Range: 18 - 55 kBTU/h, SEER = 14 (EER = 12), EIR = 0.246, Fan W/CFM = 0.29, one-speed fan, without Econo; Commercial SEER-rated Packaged Air Conditioners, Size Range: 55 - 65 kBTU/h, SEER = 14 (EER = 11.7), EIR = 0.249, Fan W/CFM = 0.29, two-speed fan, with Econo | HVAC | SpaceCool | dxAC_equip | pkgSEER | pkgSEER14 | 1 | 0 | 1 | 0.8 |  | NA | 1 | Package SEER AC | Cap-Tons | ECC | EDUCATION - COMMUNITY COLLEGE | Existing | CZ06 | Los Angeles Area (CZ06) |  |  |  | 1000 sf | 1.3015 | 0.088426 | 1.4783 | Cap-Tons/1000 sf | 701.85 | 1169.75 | 839.15 | 0.16258 | 0.27096 | 0.18928 | 0 | 0 | 0 | 701.85 | 1169.75 | 839.15 | 0.16258 | 0.27096 | 0.18928 | 0 | 0 | 0 | 74 | 15 | 15 | 15 | 5 | 0.5 | 1227.7486 | 915.4813 | 1227.7486 | 760.8023 | 565.1903 | 760.8023 | 0 | 0 | 0 | 0.61485 | 1.0603 | 0 | 0 | [7 empty] | Medium (2013) | Medium (2013) | Medium (2013) | None
M-045 | HVAC - SEER Rated Package Rooftop AC (SEER 14) | SCE | COM | Electric | COMHVAC - SEER Rated Package Rooftop AC (SEER 14) | Pkg AC SEER = 14.0 (< 55 kBtuh), EER = 12.04, Clg EIR = 0.2456, Supply Fan W/cfm = 0.306; no Econo; 1-spd Fan; Pkg AC SEER = 14.0 (55-64 kBtuh), EER = 12.04, Clg EIR = 0.2456, Supply Fan W/cfm = 0.306; no Econo; 2-spd Fan | Com SEER-Rated Pkg AC, 18-65 kBTU/h; pre-2001: SEER = 9.7 (EER = 9.21), one-speed fan, no Econo; post-2001: SEER = 13 (EER = 11.06), one-speed fan, no Econo; 2014: SEER = 14 (EER = 12.04), one-speed fan, no Econo; Com SEER-Rated Pkg AC, 18-65 kBTU/h; pre-2001: SEER = 9.7 (EER = 9.21), one-speed fan, no Econo; post-2001: SEER = 13 (EER = 11.06), one-speed fan, no Econo; 2014: SEER = 14 (EER = 11.75), two-speed fan, w/Econo | Commercial SEER-rated Packaged Air Conditioners, Size Range: 18 - 55 kBTU/h, SEER = 14 (EER = 12), EIR = 0.246, Fan W/CFM = 0.29, one-speed fan, without Econo; Commercial SEER-rated Packaged Air Conditioners, Size Range: 55 - 65 kBTU/h, SEER = 14 (EER = 11.7), EIR = 0.249, Fan W/CFM = 0.29, two-speed fan, with Econo | HVAC | SpaceCool | dxAC_equip | pkgSEER | pkgSEER14 | 1 | 0 | 1 | 0.8 |  | NA | 1 | Package SEER AC | Cap-Tons | EPR | EDUCATION - PRIMARY SCHOOL | Existing | CZ06 | Los Angeles Area (CZ06) |  |  |  | 1000 sf | 1.4775 | 0.10039 | 1.6783 | Cap-Tons/1000 sf | 570.345 | 950.575 | 663.395 | 0.039078 | 0.06513 | 0.046383 | 0 | 0 | 0 | 570.345 | 950.575 | 663.395 | 0.039078 | 0.06513 | 0.046383 | 0 | 0 | 0 | 74 | 15 | 15 | 15 | 5 | 0.5 | 1227.7486 | 915.4813 | 1227.7486 | 760.8023 | 565.1903 | 760.8023 | 0 | 0 | 0 | 0.61485 | 1.0603 | 0 | 0 | [7 empty] | Medium (2013) | Medium (2013) | Medium (2013) | None
M-045 | HVAC - SEER Rated Package Rooftop AC (SEER 14) | SCE | COM | Electric | COMHVAC - SEER Rated Package Rooftop AC (SEER 14) | Pkg AC SEER = 14.0 (< 55 kBtuh), EER = 12.04, Clg EIR = 0.2456, Supply Fan W/cfm = 0.306; no Econo; 1-spd Fan; Pkg AC SEER = 14.0 (55-64 kBtuh), EER = 12.04, Clg EIR = 0.2456, Supply Fan W/cfm = 0.306; no Econo; 2-spd Fan | Com SEER-Rated Pkg AC, 18-65 kBTU/h; pre-2001: SEER = 9.7 (EER = 9.21), one-speed fan, no Econo; post-2001: SEER = 13 (EER = 11.06), one-speed fan, no Econo; 2014: SEER = 14 (EER = 12.04), one-speed fan, no Econo; Com SEER-Rated Pkg AC, 18-65 kBTU/h; pre-2001: SEER = 9.7 (EER = 9.21), one-speed fan, no Econo; post-2001: SEER = 13 (EER = 11.06), one-speed fan, no Econo; 2014: SEER = 14 (EER = 11.75), two-speed fan, w/Econo | Commercial SEER-rated Packaged Air Conditioners, Size Range: 18 - 55 kBTU/h, SEER = 14 (EER = 12), EIR = 0.246, Fan W/CFM = 0.29, one-speed fan, without Econo; Commercial SEER-rated Packaged Air Conditioners, Size Range: 55 - 65 kBTU/h, SEER = 14 (EER = 11.7), EIR = 0.249, Fan W/CFM = 0.29, two-speed fan, with Econo | HVAC | SpaceCool | dxAC_equip | pkgSEER | pkgSEER14 | 1 | 0 | 1 | 0.8 |  | NA | 1 | Package SEER AC | Cap-Tons | ERC | EDUCATION - RELOCATABLE CLASSROOM | Existing | CZ06 | Los Angeles Area (CZ06) |  |  |  | 1000 sf | 1.7703 | 0.12028 | 2.0109 | Cap-Tons/1000 sf | 687.15 | 1145.25 | 857.65 | 0.1673 | 0.27883 | 0.2098 | 0 | 0 | 0 | 687.15 | 1145.25 | 857.65 | 0.1673 | 0.27883 | 0.2098 | 0 | 0 | 0 | 74 | 15 | 15 | 15 | 5 | 0.5 | 1227.7486 | 915.4813 | 1227.7486 | 760.8023 | 565.1903 | 760.8023 | 0 | 0 | 0 | 0.61485 | 1.0603 | 0 | 0 | [7 empty] | Medium (2013) | Medium (2013) | Medium (2013) | None
M-045 | HVAC - SEER Rated Package Rooftop AC (SEER 14) | SCE | COM | Electric | COMHVAC - SEER Rated Package Rooftop AC (SEER 14) | Pkg AC SEER = 14.0 (< 55 kBtuh), EER = 12.04, Clg EIR = 0.2456, Supply Fan W/cfm = 0.306; no Econo; 1-spd Fan; Pkg AC SEER = 14.0 (55-64 kBtuh), EER = 12.04, Clg EIR = 0.2456, Supply Fan W/cfm = 0.306; no Econo; 2-spd Fan | Com SEER-Rated Pkg AC, 18-65 kBTU/h; pre-2001: SEER = 9.7 (EER = 9.21), one-speed fan, no Econo; post-2001: SEER = 13 (EER = 11.06), one-speed fan, no Econo; 2014: SEER = 14 (EER = 12.04), one-speed fan, no Econo; Com SEER-Rated Pkg AC, 18-65 kBTU/h; pre-2001: SEER = 9.7 (EER = 9.21), one-speed fan, no Econo; post-2001: SEER = 13 (EER = 11.06), one-speed fan, no Econo; 2014: SEER = 14 (EER = 11.75), two-speed fan, w/Econo | Commercial SEER-rated Packaged Air Conditioners, Size Range: 18 - 55 kBTU/h, SEER = 14 (EER = 12), EIR = 0.246, Fan W/CFM = 0.29, one-speed fan, without Econo; Commercial SEER-rated Packaged Air Conditioners, Size Range: 55 - 65 kBTU/h, SEER = 14 (EER = 11.7), EIR = 0.249, Fan W/CFM = 0.29, two-speed fan, with Econo | HVAC | SpaceCool | dxAC_equip | pkgSEER | pkgSEER14 | 1 | 0 | 1 | 0.8 |  | NA | 1 | Package SEER AC | Cap-Tons | ESE | EDUCATION - SECONDARY SCHOOL | Existing | CZ06 | Los Angeles Area (CZ06) |  |  |  | 1000 sf | 1.4564 | 0.098954 | 1.6543 | Cap-Tons/1000 sf | 684.075 | 1140.125 | 781.225 | 0.023635 | 0.039392 | 0.02692 | 0 | 0 | 0 | 684.075 | 1140.125 | 781.225 | 0.023635 | 0.039392 | 0.02692 | 0 | 0 | 0 | 74 | 15 | 15 | 15 | 5 | 0.5 | 1227.7486 | 915.4813 | 1227.7486 | 760.8023 | 565.1903 | 760.8023 | 0 | 0 | 0 | 0.61485 | 1.0603 | 0 | 0 | [7 empty] | Medium (2013) | Medium (2013) | Medium (2013) | None
M-045 | HVAC - SEER Rated Package Rooftop AC (SEER 14) | SCE | COM | Electric | COMHVAC - SEER Rated Package Rooftop AC (SEER 14) | Pkg AC SEER = 14.0 (< 55 kBtuh), EER = 12.04, Clg EIR = 0.2456, Supply Fan W/cfm = 0.306; no Econo; 1-spd Fan; Pkg AC SEER = 14.0 (55-64 kBtuh), EER = 12.04, Clg EIR = 0.2456, Supply Fan W/cfm = 0.306; no Econo; 2-spd Fan | Com SEER-Rated Pkg AC, 18-65 kBTU/h; pre-2001: SEER = 9.7 (EER = 9.21), one-speed fan, no Econo; post-2001: SEER = 13 (EER = 11.06), one-speed fan, no Econo; 2014: SEER = 14 (EER = 12.04), one-speed fan, no Econo; Com SEER-Rated Pkg AC, 18-65 kBTU/h; pre-2001: SEER = 9.7 (EER = 9.21), one-speed fan, no Econo; post-2001: SEER = 13 (EER = 11.06), one-speed fan, no Econo; 2014: SEER = 14 (EER = 11.75), two-speed fan, w/Econo | Commercial SEER-rated Packaged Air Conditioners, Size Range: 18 - 55 kBTU/h, SEER = 14 (EER = 12), EIR = 0.246, Fan W/CFM = 0.29, one-speed fan, without Econo; Commercial SEER-rated Packaged Air Conditioners, Size Range: 55 - 65 kBTU/h, SEER = 14 (EER = 11.7), EIR = 0.249, Fan W/CFM = 0.29, two-speed fan, with Econo | HVAC | SpaceCool | dxAC_equip | pkgSEER | pkgSEER14 | 1 | 0 | 1 | 0.8 |  | NA | 1 | Package SEER AC | Cap-Tons | EUN | EDUCATION - UNIVERSITY | Existing | CZ06 | Los Angeles Area (CZ06) |  |  |  | 1000 sf | 1.3029 | 0.088526 | 1.48 | Cap-Tons/1000 sf | 809.955 | 1349.925 | 973.905 | 0.17223 | 0.28705 | 0.20288 | 0 | 0 | 0 | 809.955 | 1349.925 | 973.905 | 0.17223 | 0.28705 | 0.20288 | 0 | 0 | 0 | 74 | 15 | 15 | 15 | 5 | 0.5 | 1227.7486 | 915.4813 | 1227.7486 | 760.8023 | 565.1903 | 760.8023 | 0 | 0 | 0 | 0.61485 | 1.0603 | 0 | 0 | [7 empty] | Medium (2013) | Medium (2013) | Medium (2013) | None
M-045 | HVAC - SEER Rated Package Rooftop AC (SEER 14) | SCE | COM | Electric | COMHVAC - SEER Rated Package Rooftop AC (SEER 14) | Pkg AC SEER = 14.0 (< 55 kBtuh), EER = 12.04, Clg EIR = 0.2456, Supply Fan W/cfm = 0.306; no Econo; 1-spd Fan; Pkg AC SEER = 14.0 (55-64 kBtuh), EER = 12.04, Clg EIR = 0.2456, Supply Fan W/cfm = 0.306; no Econo; 2-spd Fan | Com SEER-Rated Pkg AC, 18-65 kBTU/h; pre-2001: SEER = 9.7 (EER = 9.21), one-speed fan, no Econo; post-2001: SEER = 13 (EER = 11.06), one-speed fan, no Econo; 2014: SEER = 14 (EER = 12.04), one-speed fan, no Econo; Com SEER-Rated Pkg AC, 18-65 kBTU/h; pre-2001: SEER = 9.7 (EER = 9.21), one-speed fan, no Econo; post-2001: SEER = 13 (EER = 11.06), one-speed fan, no Econo; 2014: SEER = 14 (EER = 11.75), two-speed fan, w/Econo | Commercial SEER-rated Packaged Air Conditioners, Size Range: 18 - 55 kBTU/h, SEER = 14 (EER = 12), EIR = 0.246, Fan W/CFM = 0.29, one-speed fan, without Econo; Commercial SEER-rated Packaged Air Conditioners, Size Range: 55 - 65 kBTU/h, SEER = 14 (EER = 11.7), EIR = 0.249, Fan W/CFM = 0.29, two-speed fan, with Econo | HVAC | SpaceCool | dxAC_equip | pkgSEER | pkgSEER14 | 1 | 0 | 1 | 0.8 |  | NA | 1 | Package SEER AC | Cap-Tons | GRO | GROCERY | Existing | CZ06 | Los Angeles Area (CZ06) |  |  |  | 1000 sf | 2.3164 | 0.15738 | 2.6311 | Cap-Tons/1000 sf | 739.5 | 1232.5 | 980 | 0.22707 | 0.37845 | 0.26487 | 0 | 0 | 0 | 739.5 | 1232.5 | 980 | 0.22707 | 0.37845 | 0.26487 | 0 | 0 | 0 | 74 | 15 | 15 | 15 | 5 | 0.5 | 1227.7486 | 915.4813 | 1227.7486 | 760.8023 | 565.1903 | 760.8023 | 0 | 0 | 0 | 0.61485 | 1.0603 | 0 | 0 | [7 empty] | Medium (2013) | Medium (2013) | Medium (2013) | None
M-045 | HVAC - SEER Rated Package Rooftop AC (SEER 14) | SCE | COM | Electric | COMHVAC - SEER Rated Package Rooftop AC (SEER 14) | Pkg AC SEER = 14.0 (< 55 kBtuh), EER = 12.04, Clg EIR = 0.2456, Supply Fan W/cfm = 0.306; no Econo; 1-spd Fan; Pkg AC SEER = 14.0 (55-64 kBtuh), EER = 12.04, Clg EIR = 0.2456, Supply Fan W/cfm = 0.306; no Econo; 2-spd Fan | Com SEER-Rated Pkg AC, 18-65 kBTU/h; pre-2001: SEER = 9.7 (EER = 9.21), one-speed fan, no Econo; post-2001: SEER = 13 (EER = 11.06), one-speed fan, no Econo; 2014: SEER = 14 (EER = 12.04), one-speed fan, no Econo; Com SEER-Rated Pkg AC, 18-65 kBTU/h; pre-2001: SEER = 9.7 (EER = 9.21), one-speed fan, no Econo; post-2001: SEER = 13 (EER = 11.06), one-speed fan, no Econo; 2014: SEER = 14 (EER = 11.75), two-speed fan, w/Econo | Commercial SEER-rated Packaged Air Conditioners, Size Range: 18 - 55 kBTU/h, SEER = 14 (EER = 12), EIR = 0.246, Fan W/CFM = 0.29, one-speed fan, without Econo; Commercial SEER-rated Packaged Air Conditioners, Size Range: 55 - 65 kBTU/h, SEER = 14 (EER = 11.7), EIR = 0.249, Fan W/CFM = 0.29, two-speed fan, with Econo | HVAC | SpaceCool | dxAC_equip | pkgSEER | pkgSEER14 | 1 | 0 | 1 | 0.8 |  | NA | 1 | Package SEER AC | Cap-Tons | HSP | HEALTH/MEDICAL - HOSPITAL | Existing | CZ06 | Los Angeles Area (CZ06) |  |  |  | 1000 sf | 1.8468 | 0.12548 | 2.0977 | Cap-Tons/1000 sf | 1386.3 | 2310.5 | 1678.3 | 0.20267 | 0.33779 | 0.23967 | 0 | 0 | 0 | 1386.3 | 2310.5 | 1678.3 | 0.20267 | 0.33779 | 0.23967 | 0 | 0 | 0 | 74 | 15 | 15 | 15 | 5 | 0.5 | 1227.7486 | 915.4813 | 1227.7486 | 760.8023 | 565.1903 | 760.8023 | 0 | 0 | 0 | 0.61485 | 1.0603 | 0 | 0 | [7 empty] | Medium (2013) | Medium (2013) | Medium (2013) | None
M-045 | HVAC - SEER Rated Package Rooftop AC (SEER 14) | SCE | COM | Electric | COMHVAC - SEER Rated Package Rooftop AC (SEER 14) | Pkg AC SEER = 14.0 (< 55 kBtuh), EER = 12.04, Clg EIR = 0.2456, Supply Fan W/cfm = 0.306; no Econo; 1-spd Fan; Pkg AC SEER = 14.0 (55-64 kBtuh), EER = 12.04, Clg EIR = 0.2456, Supply Fan W/cfm = 0.306; no Econo; 2-spd Fan | Com SEER-Rated Pkg AC, 18-65 kBTU/h; pre-2001: SEER = 9.7 (EER = 9.21), one-speed fan, no Econo; post-2001: SEER = 13 (EER = 11.06), one-speed fan, no Econo; 2014: SEER = 14 (EER = 12.04), one-speed fan, no Econo; Com SEER-Rated Pkg AC, 18-65 kBTU/h; pre-2001: SEER = 9.7 (EER = 9.21), one-speed fan, no Econo; post-2001: SEER = 13 (EER = 11.06), one-speed fan, no Econo; 2014: SEER = 14 (EER = 11.75), two-speed fan, w/Econo | Commercial SEER-rated Packaged Air Conditioners, Size Range: 18 - 55 kBTU/h, SEER = 14 (EER = 12), EIR = 0.246, Fan W/CFM = 0.29, one-speed fan, without Econo; Commercial SEER-rated Packaged Air Conditioners, Size Range: 55 - 65 kBTU/h, SEER = 14 (EER = 11.7), EIR = 0.249, Fan W/CFM = 0.29, two-speed fan, with Econo | HVAC | SpaceCool | dxAC_equip | pkgSEER | pkgSEER14 | 1 | 0 | 1 | 0.8 |  | NA | 1 | Package SEER AC | Cap-Tons | HTL | LODGING - HOTEL | Existing | CZ06 | Los Angeles Area (CZ06) |  |  |  | 1000 sf | 1.0371 | 0.070461 | 1.178 | Cap-Tons/1000 sf | 1302.6 | 2171 | 1589.6 | 0.23264 | 0.38773 | 0.27719 | 0 | 0 | 0 | 1302.6 | 2171 | 1589.6 | 0.23264 | 0.38773 | 0.27719 | 0 | 0 | 0 | 74 | 15 | 15 | 15 | 5 | 0.5 | 1227.7486 | 915.4813 | 1227.7486 | 760.8023 | 565.1903 | 760.8023 | 0 | 0 | 0 | 0.61485 | 1.0603 | 0 | 0 | [7 empty] | Medium (2013) | Medium (2013) | Medium (2013) | None
M-045 | HVAC - SEER Rated Package Rooftop AC (SEER 14) | SCE | COM | Electric | COMHVAC - SEER Rated Package Rooftop AC (SEER 14) | Pkg AC SEER = 14.0 (< 55 kBtuh), EER = 12.04, Clg EIR = 0.2456, Supply Fan W/cfm = 0.306; no Econo; 1-spd Fan; Pkg AC SEER = 14.0 (55-64 kBtuh), EER = 12.04, Clg EIR = 0.2456, Supply Fan W/cfm = 0.306; no Econo; 2-spd Fan | Com SEER-Rated Pkg AC, 18-65 kBTU/h; pre-2001: SEER = 9.7 (EER = 9.21), one-speed fan, no Econo; post-2001: SEER = 13 (EER = 11.06), one-speed fan, no Econo; 2014: SEER = 14 (EER = 12.04), one-speed fan, no Econo; Com SEER-Rated Pkg AC, 18-65 kBTU/h; pre-2001: SEER = 9.7 (EER = 9.21), one-speed fan, no Econo; post-2001: SEER = 13 (EER = 11.06), one-speed fan, no Econo; 2014: SEER = 14 (EER = 11.75), two-speed fan, w/Econo | Commercial SEER-rated Packaged Air Conditioners, Size Range: 18 - 55 kBTU/h, SEER = 14 (EER = 12), EIR = 0.246, Fan W/CFM = 0.29, one-speed fan, without Econo; Commercial SEER-rated Packaged Air Conditioners, Size Range: 55 - 65 kBTU/h, SEER = 14 (EER = 11.7), EIR = 0.249, Fan W/CFM = 0.29, two-speed fan, with Econo | HVAC | SpaceCool | dxAC_equip | pkgSEER | pkgSEER14 | 1 | 0 | 1 | 0.8 |  | NA | 1 | Package SEER AC | Cap-Tons | MTL | LODGING - MOTEL | Existing | CZ06 | Los Angeles Area (CZ06) |  |  |  | 1000 sf | 1.0371 | 0.070461 | 1.178 | Cap-Tons/1000 sf | 1302.6 | 2171 | 1589.6 | 0.23264 | 0.38773 | 0.27719 | 0 | 0 | 0 | 1302.6 | 2171 | 1589.6 | 0.23264 | 0.38773 | 0.27719 | 0 | 0 | 0 | 74 | 15 | 15 | 15 | 5 | 0.5 | 1227.7486 | 915.4813 | 1227.7486 | 760.8023 | 565.1903 | 760.8023 | 0 | 0 | 0 | 0.61485 | 1.0603 | 0 | 0 | [7 empty] | Medium (2013) | Medium (2013) | Medium (2013) | None
M-045 | HVAC - SEER Rated Package Rooftop AC (SEER 14) | SCE | COM | Electric | COMHVAC - SEER Rated Package Rooftop AC (SEER 14) | Pkg AC SEER = 14.0 (< 55 kBtuh), EER = 12.04, Clg EIR = 0.2456, Supply Fan W/cfm = 0.306; no Econo; 1-spd Fan; Pkg AC SEER = 14.0 (55-64 kBtuh), EER = 12.04, Clg EIR = 0.2456, Supply Fan W/cfm = 0.306; no Econo; 2-spd Fan | Com SEER-Rated Pkg AC, 18-65 kBTU/h; pre-2001: SEER = 9.7 (EER = 9.21), one-speed fan, no Econo; post-2001: SEER = 13 (EER = 11.06), one-speed fan, no Econo; 2014: SEER = 14 (EER = 12.04), one-speed fan, no Econo; Com SEER-Rated Pkg AC, 18-65 kBTU/h; pre-2001: SEER = 9.7 (EER = 9.21), one-speed fan, no Econo; post-2001: SEER = 13 (EER = 11.06), one-speed fan, no Econo; 2014: SEER = 14 (EER = 11.75), two-speed fan, w/Econo | Commercial SEER-rated Packaged Air Conditioners, Size Range: 18 - 55 kBTU/h, SEER = 14 (EER = 12), EIR = 0.246, Fan W/CFM = 0.29, one-speed fan, without Econo; Commercial SEER-rated Packaged Air Conditioners, Size Range: 55 - 65 kBTU/h, SEER = 14 (EER = 11.7), EIR = 0.249, Fan W/CFM = 0.29, two-speed fan, with Econo | HVAC | SpaceCool | dxAC_equip | pkgSEER | pkgSEER14 | 1 | 0 | 1 | 0.8 |  | NA | 1 | Package SEER AC | Cap-Tons | NRS | HEALTH/MEDICAL - NURSING HOME | Existing | CZ06 | Los Angeles Area (CZ06) |  |  |  | 1000 sf | 1.8468 | 0.12548 | 2.0977 | Cap-Tons/1000 sf | 1098.6 | 1831 | 1367.6 | 0.20163 | 0.33605 | 0.23733 | 0 | 0 | 0 | 1098.6 | 1831 | 1367.6 | 0.20163 | 0.33605 | 0.23733 | 0 | 0 | 0 | 74 | 15 | 15 | 15 | 5 | 0.5 | 1227.7486 | 915.4813 | 1227.7486 | 760.8023 | 565.1903 | 760.8023 | 0 | 0 | 0 | 0.61485 | 1.0603 | 0 | 0 | [7 empty] | Medium (2013) | Medium (2013) | Medium (2013) | None
M-045 | HVAC - SEER Rated Package Rooftop AC (SEER 14) | SCE | COM | Electric | COMHVAC - SEER Rated Package Rooftop AC (SEER 14) | Pkg AC SEER = 14.0 (< 55 kBtuh), EER = 12.04, Clg EIR = 0.2456, Supply Fan W/cfm = 0.306; no Econo; 1-spd Fan; Pkg AC SEER = 14.0 (55-64 kBtuh), EER = 12.04, Clg EIR = 0.2456, Supply Fan W/cfm = 0.306; no Econo; 2-spd Fan | Com SEER-Rated Pkg AC, 18-65 kBTU/h; pre-2001: SEER = 9.7 (EER = 9.21), one-speed fan, no Econo; post-2001: SEER = 13 (EER = 11.06), one-speed fan, no Econo; 2014: SEER = 14 (EER = 12.04), one-speed fan, no Econo; Com SEER-Rated Pkg AC, 18-65 kBTU/h; pre-2001: SEER = 9.7 (EER = 9.21), one-speed fan, no Econo; post-2001: SEER = 13 (EER = 11.06), one-speed fan, no Econo; 2014: SEER = 14 (EER = 11.75), two-speed fan, w/Econo | Commercial SEER-rated Packaged Air Conditioners, Size Range: 18 - 55 kBTU/h, SEER = 14 (EER = 12), EIR = 0.246, Fan W/CFM = 0.29, one-speed fan, without Econo; Commercial SEER-rated Packaged Air Conditioners, Size Range: 55 - 65 kBTU/h, SEER = 14 (EER = 11.7), EIR = 0.249, Fan W/CFM = 0.29, two-speed fan, with Econo | HVAC | SpaceCool | dxAC_equip | pkgSEER | pkgSEER14 | 1 | 0 | 1 | 0.8 |  | NA | 1 | Package SEER AC | Cap-Tons | OFL | OFFICE - LARGE | Existing | CZ06 | Los Angeles Area (CZ06) |  |  |  | 1000 sf | 1.3748 | 0.093407 | 1.5616 | Cap-Tons/1000 sf | 861.336 | 1435.5599 | 992.986 | 0.27411 | 0.45685 | 0.31786 | 0 | 0 | 0 | 861.336 | 1435.5599 | 992.986 | 0.27411 | 0.45685 | 0.31786 | 0 | 0 | 0 | 74 | 15 | 15 | 15 | 5 | 0.5 | 1227.7486 | 915.4813 | 1227.7486 | 760.8023 | 565.1903 | 760.8023 | 0 | 0 | 0 | 0.61485 | 1.0603 | 0 | 0 | [7 empty] | Medium (2013) | Medium (2013) | Medium (2013) | None
M-045 | HVAC - SEER Rated Package Rooftop AC (SEER 14) | SCE | COM | Electric | COMHVAC - SEER Rated Package Rooftop AC (SEER 14) | Pkg AC SEER = 14.0 (< 55 kBtuh), EER = 12.04, Clg EIR = 0.2456, Supply Fan W/cfm = 0.306; no Econo; 1-spd Fan; Pkg AC SEER = 14.0 (55-64 kBtuh), EER = 12.04, Clg EIR = 0.2456, Supply Fan W/cfm = 0.306; no Econo; 2-spd Fan | Com SEER-Rated Pkg AC, 18-65 kBTU/h; pre-2001: SEER = 9.7 (EER = 9.21), one-speed fan, no Econo; post-2001: SEER = 13 (EER = 11.06), one-speed fan, no Econo; 2014: SEER = 14 (EER = 12.04), one-speed fan, no Econo; Com SEER-Rated Pkg AC, 18-65 kBTU/h; pre-2001: SEER = 9.7 (EER = 9.21), one-speed fan, no Econo; post-2001: SEER = 13 (EER = 11.06), one-speed fan, no Econo; 2014: SEER = 14 (EER = 11.75), two-speed fan, w/Econo | Commercial SEER-rated Packaged Air Conditioners, Size Range: 18 - 55 kBTU/h, SEER = 14 (EER = 12), EIR = 0.246, Fan W/CFM = 0.29, one-speed fan, without Econo; Commercial SEER-rated Packaged Air Conditioners, Size Range: 55 - 65 kBTU/h, SEER = 14 (EER = 11.7), EIR = 0.249, Fan W/CFM = 0.29, two-speed fan, with Econo | HVAC | SpaceCool | dxAC_equip | pkgSEER | pkgSEER14 | 1 | 0 | 1 | 0.8 |  | NA | 1 | Package SEER AC | Cap-Tons | OFS | OFFICE - SMALL | Existing | CZ06 | Los Angeles Area (CZ06) |  |  |  | 1000 sf | 1.5597 | 0.10597 | 1.7717 | Cap-Tons/1000 sf | 707.85 | 1179.75 | 835.75 | 0.24451 | 0.40752 | 0.29126 | 0 | 0 | 0 | 707.85 | 1179.75 | 835.75 | 0.24451 | 0.40752 | 0.29126 | 0 | 0 | 0 | 74 | 15 | 15 | 15 | 5 | 0.5 | 1227.7486 | 915.4813 | 1227.7486 | 760.8023 | 565.1903 | 760.8023 | 0 | 0 | 0 | 0.61485 | 1.0603 | 0 | 0 | [7 empty] | Medium (2013) | Medium (2013) | Medium (2013) | None
M-045 | HVAC - SEER Rated Package Rooftop AC (SEER 14) | SCE | COM | Electric | COMHVAC - SEER Rated Package Rooftop AC (SEER 14) | Pkg AC SEER = 14.0 (< 55 kBtuh), EER = 12.04, Clg EIR = 0.2456, Supply Fan W/cfm = 0.306; no Econo; 1-spd Fan; Pkg AC SEER = 14.0 (55-64 kBtuh), EER = 12.04, Clg EIR = 0.2456, Supply Fan W/cfm = 0.306; no Econo; 2-spd Fan | Com SEER-Rated Pkg AC, 18-65 kBTU/h; pre-2001: SEER = 9.7 (EER = 9.21), one-speed fan, no Econo; post-2001: SEER = 13 (EER = 11.06), one-speed fan, no Econo; 2014: SEER = 14 (EER = 12.04), one-speed fan, no Econo; Com SEER-Rated Pkg AC, 18-65 kBTU/h; pre-2001: SEER = 9.7 (EER = 9.21), one-speed fan, no Econo; post-2001: SEER = 13 (EER = 11.06), one-speed fan, no Econo; 2014: SEER = 14 (EER = 11.75), two-speed fan, w/Econo | Commercial SEER-rated Packaged Air Conditioners, Size Range: 18 - 55 kBTU/h, SEER = 14 (EER = 12), EIR = 0.246, Fan W/CFM = 0.29, one-speed fan, without Econo; Commercial SEER-rated Packaged Air Conditioners, Size Range: 55 - 65 kBTU/h, SEER = 14 (EER = 11.7), EIR = 0.249, Fan W/CFM = 0.29, two-speed fan, with Econo | HVAC | SpaceCool | dxAC_equip | pkgSEER | pkgSEER14 | 1 | 0 | 1 | 0.8 |  | NA | 1 | Package SEER AC | Cap-Tons | RFF | RESTAURANT - FAST-FOOD | Existing | CZ06 | Los Angeles Area (CZ06) |  |  |  | 1000 sf | 2.7196 | 0.18478 | 3.0891 | Cap-Tons/1000 sf | 1042.35 | 1737.25 | 1282.35 | 0.23376 | 0.3896 | 0.27171 | 0 | 0 | 0 | 1042.35 | 1737.25 | 1282.35 | 0.23376 | 0.3896 | 0.27171 | 0 | 0 | 0 | 74 | 15 | 15 | 15 | 5 | 0.5 | 1227.7486 | 915.4813 | 1227.7486 | 760.8023 | 565.1903 | 760.8023 | 0 | 0 | 0 | 0.61485 | 1.0603 | 0 | 0 | [7 empty] | Medium (2013) | Medium (2013) | Medium (2013) | None
M-045 | HVAC - SEER Rated Package Rooftop AC (SEER 14) | SCE | COM | Electric | COMHVAC - SEER Rated Package Rooftop AC (SEER 14) | Pkg AC SEER = 14.0 (< 55 kBtuh), EER = 12.04, Clg EIR = 0.2456, Supply Fan W/cfm = 0.306; no Econo; 1-spd Fan; Pkg AC SEER = 14.0 (55-64 kBtuh), EER = 12.04, Clg EIR = 0.2456, Supply Fan W/cfm = 0.306; no Econo; 2-spd Fan | Com SEER-Rated Pkg AC, 18-65 kBTU/h; pre-2001: SEER = 9.7 (EER = 9.21), one-speed fan, no Econo; post-2001: SEER = 13 (EER = 11.06), one-speed fan, no Econo; 2014: SEER = 14 (EER = 12.04), one-speed fan, no Econo; Com SEER-Rated Pkg AC, 18-65 kBTU/h; pre-2001: SEER = 9.7 (EER = 9.21), one-speed fan, no Econo; post-2001: SEER = 13 (EER = 11.06), one-speed fan, no Econo; 2014: SEER = 14 (EER = 11.75), two-speed fan, w/Econo | Commercial SEER-rated Packaged Air Conditioners, Size Range: 18 - 55 kBTU/h, SEER = 14 (EER = 12), EIR = 0.246, Fan W/CFM = 0.29, one-speed fan, without Econo; Commercial SEER-rated Packaged Air Conditioners, Size Range: 55 - 65 kBTU/h, SEER = 14 (EER = 11.7), EIR = 0.249, Fan W/CFM = 0.29, two-speed fan, with Econo | HVAC | SpaceCool | dxAC_equip | pkgSEER | pkgSEER14 | 1 | 0 | 1 | 0.8 |  | NA | 1 | Package SEER AC | Cap-Tons | RSD | RESTAURANT - SIT-DOWN | Existing | CZ06 | Los Angeles Area (CZ06) |  |  |  | 1000 sf | 1.8325 | 0.12451 | 2.0816 | Cap-Tons/1000 sf | 927.1865 | 1545.3109 | 1097.6865 | 0.31057 | 0.51762 | 0.34972 | 0 | 0 | 0 | 927.1865 | 1545.3109 | 1097.6865 | 0.31057 | 0.51762 | 0.34972 | 0 | 0 | 0 | 74 | 15 | 15 | 15 | 5 | 0.5 | 1227.7486 | 915.4813 | 1227.7486 | 760.8023 | 565.1903 | 760.8023 | 0 | 0 | 0 | 0.61485 | 1.0603 | 0 | 0 | [7 empty] | Medium (2013) | Medium (2013) | Medium (2013) | None
M-045 | HVAC - SEER Rated Package Rooftop AC (SEER 14) | SCE | COM | Electric | COMHVAC - SEER Rated Package Rooftop AC (SEER 14) | Pkg AC SEER = 14.0 (< 55 kBtuh), EER = 12.04, Clg EIR = 0.2456, Supply Fan W/cfm = 0.306; no Econo; 1-spd Fan; Pkg AC SEER = 14.0 (55-64 kBtuh), EER = 12.04, Clg EIR = 0.2456, Supply Fan W/cfm = 0.306; no Econo; 2-spd Fan | Com SEER-Rated Pkg AC, 18-65 kBTU/h; pre-2001: SEER = 9.7 (EER = 9.21), one-speed fan, no Econo; post-2001: SEER = 13 (EER = 11.06), one-speed fan, no Econo; 2014: SEER = 14 (EER = 12.04), one-speed fan, no Econo; Com SEER-Rated Pkg AC, 18-65 kBTU/h; pre-2001: SEER = 9.7 (EER = 9.21), one-speed fan, no Econo; post-2001: SEER = 13 (EER = 11.06), one-speed fan, no Econo; 2014: SEER = 14 (EER = 11.75), two-speed fan, w/Econo | Commercial SEER-rated Packaged Air Conditioners, Size Range: 18 - 55 kBTU/h, SEER = 14 (EER = 12), EIR = 0.246, Fan W/CFM = 0.29, one-speed fan, without Econo; Commercial SEER-rated Packaged Air Conditioners, Size Range: 55 - 65 kBTU/h, SEER = 14 (EER = 11.7), EIR = 0.249, Fan W/CFM = 0.29, two-speed fan, with Econo | HVAC | SpaceCool | dxAC_equip | pkgSEER | pkgSEER14 | 1 | 0 | 1 | 0.8 |  | NA | 1 | Package SEER AC | Cap-Tons | RT3 | RETAIL - MULTISTORY LARGE | Existing | CZ06 | Los Angeles Area (CZ06) |  |  |  | 1000 sf | 0.83659 | 0.056841 | 0.95027 | Cap-Tons/1000 sf | 837.36 | 1395.6 | 1001.51 | 0.24666 | 0.41109 | 0.28706 | 0 | 0 | 0 | 837.36 | 1395.6 | 1001.51 | 0.24666 | 0.41109 | 0.28706 | 0 | 0 | 0 | 74 | 15 | 15 | 15 | 5 | 0.5 | 1227.7486 | 915.4813 | 1227.7486 | 760.8023 | 565.1903 | 760.8023 | 0 | 0 | 0 | 0.61485 | 1.0603 | 0 | 0 | [7 empty] | Medium (2013) | Medium (2013) | Medium (2013) | None
M-045 | HVAC - SEER Rated Package Rooftop AC (SEER 14) | SCE | COM | Electric | COMHVAC - SEER Rated Package Rooftop AC (SEER 14) | Pkg AC SEER = 14.0 (< 55 kBtuh), EER = 12.04, Clg EIR = 0.2456, Supply Fan W/cfm = 0.306; no Econo; 1-spd Fan; Pkg AC SEER = 14.0 (55-64 kBtuh), EER = 12.04, Clg EIR = 0.2456, Supply Fan W/cfm = 0.306; no Econo; 2-spd Fan | Com SEER-Rated Pkg AC, 18-65 kBTU/h; pre-2001: SEER = 9.7 (EER = 9.21), one-speed fan, no Econo; post-2001: SEER = 13 (EER = 11.06), one-speed fan, no Econo; 2014: SEER = 14 (EER = 12.04), one-speed fan, no Econo; Com SEER-Rated Pkg AC, 18-65 kBTU/h; pre-2001: SEER = 9.7 (EER = 9.21), one-speed fan, no Econo; post-2001: SEER = 13 (EER = 11.06), one-speed fan, no Econo; 2014: SEER = 14 (EER = 11.75), two-speed fan, w/Econo | Commercial SEER-rated Packaged Air Conditioners, Size Range: 18 - 55 kBTU/h, SEER = 14 (EER = 12), EIR = 0.246, Fan W/CFM = 0.29, one-speed fan, without Econo; Commercial SEER-rated Packaged Air Conditioners, Size Range: 55 - 65 kBTU/h, SEER = 14 (EER = 11.7), EIR = 0.249, Fan W/CFM = 0.29, two-speed fan, with Econo | HVAC | SpaceCool | dxAC_equip | pkgSEER | pkgSEER14 | 1 | 0 | 1 | 0.8 |  | NA | 1 | Package SEER AC | Cap-Tons | RTL | RETAIL - SINGLE-STORY LARGE | Existing | CZ06 | Los Angeles Area (CZ06) |  |  |  | 1000 sf | 0.97398 | 0.066175 | 1.1063 | Cap-Tons/1000 sf | 859.05 | 1431.75 | 1052.55 | 0.23617 | 0.39361 | 0.27587 | 0 | 0 | 0 | 859.05 | 1431.75 | 1052.55 | 0.23617 | 0.39361 | 0.27587 | 0 | 0 | 0 | 74 | 15 | 15 | 15 | 5 | 0.5 | 1227.7486 | 915.4813 | 1227.7486 | 760.8023 | 565.1903 | 760.8023 | 0 | 0 | 0 | 0.61485 | 1.0603 | 0 | 0 | [7 empty] | Medium (2013) | Medium (2013) | Medium (2013) | None
M-045 | HVAC - SEER Rated Package Rooftop AC (SEER 14) | SCE | COM | Electric | COMHVAC - SEER Rated Package Rooftop AC (SEER 14) | Pkg AC SEER = 14.0 (< 55 kBtuh), EER = 12.04, Clg EIR = 0.2456, Supply Fan W/cfm = 0.306; no Econo; 1-spd Fan; Pkg AC SEER = 14.0 (55-64 kBtuh), EER = 12.04, Clg EIR = 0.2456, Supply Fan W/cfm = 0.306; no Econo; 2-spd Fan | Com SEER-Rated Pkg AC, 18-65 kBTU/h; pre-2001: SEER = 9.7 (EER = 9.21), one-speed fan, no Econo; post-2001: SEER = 13 (EER = 11.06), one-speed fan, no Econo; 2014: SEER = 14 (EER = 12.04), one-speed fan, no Econo; Com SEER-Rated Pkg AC, 18-65 kBTU/h; pre-2001: SEER = 9.7 (EER = 9.21), one-speed fan, no Econo; post-2001: SEER = 13 (EER = 11.06), one-speed fan, no Econo; 2014: SEER = 14 (EER = 11.75), two-speed fan, w/Econo | Commercial SEER-rated Packaged Air Conditioners, Size Range: 18 - 55 kBTU/h, SEER = 14 (EER = 12), EIR = 0.246, Fan W/CFM = 0.29, one-speed fan, without Econo; Commercial SEER-rated Packaged Air Conditioners, Size Range: 55 - 65 kBTU/h, SEER = 14 (EER = 11.7), EIR = 0.249, Fan W/CFM = 0.29, two-speed fan, with Econo | HVAC | SpaceCool | dxAC_equip | pkgSEER | pkgSEER14 | 1 | 0 | 1 | 0.8 |  | NA | 1 | Package SEER AC | Cap-Tons | RTS | RETAIL - SMALL | Existing | CZ06 | Los Angeles Area (CZ06) |  |  |  | 1000 sf | 1.0783 | 0.073262 | 1.2248 | Cap-Tons/1000 sf | 787.845 | 1313.075 | 949.945 | 0.24253 | 0.40421 | 0.28303 | 0 | 0 | 0 | 787.845 | 1313.075 | 949.945 | 0.24253 | 0.40421 | 0.28303 | 0 | 0 | 0 | 74 | 15 | 15 | 15 | 5 | 0.5 | 1227.7486 | 915.4813 | 1227.7486 | 760.8023 | 565.1903 | 760.8023 | 0 | 0 | 0 | 0.61485 | 1.0603 | 0 | 0 | [7 empty] | Medium (2013) | Medium (2013) | Medium (2013) | None
M-045 | HVAC - SEER Rated Package Rooftop AC (SEER 14) | SCE | COM | Electric | COMHVAC - SEER Rated Package Rooftop AC (SEER 14) | Pkg AC SEER = 14.0 (< 55 kBtuh), EER = 12.04, Clg EIR = 0.2456, Supply Fan W/cfm = 0.306; no Econo; 1-spd Fan; Pkg AC SEER = 14.0 (55-64 kBtuh), EER = 12.04, Clg EIR = 0.2456, Supply Fan W/cfm = 0.306; no Econo; 2-spd Fan | Com SEER-Rated Pkg AC, 18-65 kBTU/h; pre-2001: SEER = 9.7 (EER = 9.21), one-speed fan, no Econo; post-2001: SEER = 13 (EER = 11.06), one-speed fan, no Econo; 2014: SEER = 14 (EER = 12.04), one-speed fan, no Econo; Com SEER-Rated Pkg AC, 18-65 kBTU/h; pre-2001: SEER = 9.7 (EER = 9.21), one-speed fan, no Econo; post-2001: SEER = 13 (EER = 11.06), one-speed fan, no Econo; 2014: SEER = 14 (EER = 11.75), two-speed fan, w/Econo | Commercial SEER-rated Packaged Air Conditioners, Size Range: 18 - 55 kBTU/h, SEER = 14 (EER = 12), EIR = 0.246, Fan W/CFM = 0.29, one-speed fan, without Econo; Commercial SEER-rated Packaged Air Conditioners, Size Range: 55 - 65 kBTU/h, SEER = 14 (EER = 11.7), EIR = 0.249, Fan W/CFM = 0.29, two-speed fan, with Econo | HVAC | SpaceCool | dxAC_equip | pkgSEER | pkgSEER14 | 1 | 0 | 1 | 0.8 |  | NA | 1 | Package SEER AC | Cap-Tons | SCN | STORAGE - CONDITIONED | Existing | CZ06 | Los Angeles Area (CZ06) |  |  |  | 1000 sf | 0.58985 | 0.040076 | 0.67 | Cap-Tons/1000 sf | 572.025 | 953.375 | 711.875 | 0.23524 | 0.39207 | 0.27149 | 0 | 0 | 0 | 572.025 | 953.375 | 711.875 | 0.23524 | 0.39207 | 0.27149 | 0 | 0 | 0 | 74 | 15 | 15 | 15 | 5 | 0.5 | 1227.7486 | 915.4813 | 1227.7486 | 760.8023 | 565.1903 | 760.8023 | 0 | 0 | 0 | 0.61485 | 1.0603 | 0 | 0 | [7 empty] | Medium (2013) | Medium (2013) | Medium (2013) | None
M-045 | HVAC - SEER Rated Package Rooftop AC (SEER 14) | SCE | COM | Electric | COMHVAC - SEER Rated Package Rooftop AC (SEER 14) | Pkg AC SEER = 14.0 (< 55 kBtuh), EER = 12.04, Clg EIR = 0.2456, Supply Fan W/cfm = 0.306; no Econo; 1-spd Fan; Pkg AC SEER = 14.0 (55-64 kBtuh), EER = 12.04, Clg EIR = 0.2456, Supply Fan W/cfm = 0.306; no Econo; 2-spd Fan | Com SEER-Rated Pkg AC, 18-65 kBTU/h; pre-2001: SEER = 9.7 (EER = 9.21), one-speed fan, no Econo; post-2001: SEER = 13 (EER = 11.06), one-speed fan, no Econo; 2014: SEER = 14 (EER = 12.04), one-speed fan, no Econo; Com SEER-Rated Pkg AC, 18-65 kBTU/h; pre-2001: SEER = 9.7 (EER = 9.21), one-speed fan, no Econo; post-2001: SEER = 13 (EER = 11.06), one-speed fan, no Econo; 2014: SEER = 14 (EER = 11.75), two-speed fan, w/Econo | Commercial SEER-rated Packaged Air Conditioners, Size Range: 18 - 55 kBTU/h, SEER = 14 (EER = 12), EIR = 0.246, Fan W/CFM = 0.29, one-speed fan, without Econo; Commercial SEER-rated Packaged Air Conditioners, Size Range: 55 - 65 kBTU/h, SEER = 14 (EER = 11.7), EIR = 0.249, Fan W/CFM = 0.29, two-speed fan, with Econo | HVAC | SpaceCool | dxAC_equip | pkgSEER | pkgSEER14 | 1 | 0 | 1 | 0.8 |  | NA | 1 | Package SEER AC | Cap-Tons | ERC | EDUCATION - RELOCATABLE CLASSROOM | New | CZ06 | Los Angeles Area (CZ06) |  |  |  | 1000 sf | 1.7703 | 0.12028 | 2.0109 | Cap-Tons/1000 sf | 1002.25 | 1145.25 | 1145.25 | 0.44176 | 0.50426 | 0.50426 | 0 | 0 | 0 | 1002.25 | 1145.25 | 1145.25 | 0.44176 | 0.50426 | 0.50426 | 0 | 0 | 0 | 74 | 15 | 15 | 15 | 5 | 0.5 | 1227.7486 | 915.4813 | 1227.7486 | 760.8023 | 565.1903 | 760.8023 | 0 | 0 | 0 | 0.61485 | 1.0603 | 0 | 0 | [7 empty] | Medium (2013) | Medium (2013) | Medium (2013) | None
M-045 | HVAC - SEER Rated Package Rooftop AC (SEER 14) | SCE | COM | Electric | COMHVAC - SEER Rated Package Rooftop AC (SEER 14) | Pkg AC SEER = 14.0 (< 55 kBtuh), EER = 12.04, Clg EIR = 0.2456, Supply Fan W/cfm = 0.306; no Econo; 1-spd Fan; Pkg AC SEER = 14.0 (55-64 kBtuh), EER = 12.04, Clg EIR = 0.2456, Supply Fan W/cfm = 0.306; no Econo; 2-spd Fan | Com SEER-Rated Pkg AC, 18-65 kBTU/h; pre-2001: SEER = 9.7 (EER = 9.21), one-speed fan, no Econo; post-2001: SEER = 13 (EER = 11.06), one-speed fan, no Econo; 2014: SEER = 14 (EER = 12.04), one-speed fan, no Econo; Com SEER-Rated Pkg AC, 18-65 kBTU/h; pre-2001: SEER = 9.7 (EER = 9.21), one-speed fan, no Econo; post-2001: SEER = 13 (EER = 11.06), one-speed fan, no Econo; 2014: SEER = 14 (EER = 11.75), two-speed fan, w/Econo | Commercial SEER-rated Packaged Air Conditioners, Size Range: 18 - 55 kBTU/h, SEER = 14 (EER = 12), EIR = 0.246, Fan W/CFM = 0.29, one-speed fan, without Econo; Commercial SEER-rated Packaged Air Conditioners, Size Range: 55 - 65 kBTU/h, SEER = 14 (EER = 11.7), EIR = 0.249, Fan W/CFM = 0.29, two-speed fan, with Econo | HVAC | SpaceCool | dxAC_equip | pkgSEER | pkgSEER14 | 1 | 0 | 1 | 0.8 |  | NA | 1 | Package SEER AC | Cap-Tons | ESE | EDUCATION - SECONDARY SCHOOL | New | CZ06 | Los Angeles Area (CZ06) |  |  |  | 1000 sf | 1.4564 | 0.098954 | 1.6543 | Cap-Tons/1000 sf | 1042.975 | 1140.125 | 1140.125 | 0.56895 | 0.61665 | 0.61665 | 0 | 0 | 0 | 1042.975 | 1140.125 | 1140.125 | 0.56895 | 0.61665 | 0.61665 | 0 | 0 | 0 | 74 | 15 | 15 | 15 | 5 | 0.5 | 1227.7486 | 915.4813 | 1227.7486 | 760.8023 | 565.1903 | 760.8023 | 0 | 0 | 0 | 0.61485 | 1.0603 | 0 | 0 | [7 empty] | Medium (2013) | Medium (2013) | Medium (2013) | None
M-045 | HVAC - SEER Rated Package Rooftop AC (SEER 14) | SCE | COM | Electric | COMHVAC - SEER Rated Package Rooftop AC (SEER 14) | Pkg AC SEER = 14.0 (< 55 kBtuh), EER = 12.04, Clg EIR = 0.2456, Supply Fan W/cfm = 0.306; no Econo; 1-spd Fan; Pkg AC SEER = 14.0 (55-64 kBtuh), EER = 12.04, Clg EIR = 0.2456, Supply Fan W/cfm = 0.306; no Econo; 2-spd Fan | Com SEER-Rated Pkg AC, 18-65 kBTU/h; pre-2001: SEER = 9.7 (EER = 9.21), one-speed fan, no Econo; post-2001: SEER = 13 (EER = 11.06), one-speed fan, no Econo; 2014: SEER = 14 (EER = 12.04), one-speed fan, no Econo; Com SEER-Rated Pkg AC, 18-65 kBTU/h; pre-2001: SEER = 9.7 (EER = 9.21), one-speed fan, no Econo; post-2001: SEER = 13 (EER = 11.06), one-speed fan, no Econo; 2014: SEER = 14 (EER = 11.75), two-speed fan, w/Econo | Commercial SEER-rated Packaged Air Conditioners, Size Range: 18 - 55 kBTU/h, SEER = 14 (EER = 12), EIR = 0.246, Fan W/CFM = 0.29, one-speed fan, without Econo; Commercial SEER-rated Packaged Air Conditioners, Size Range: 55 - 65 kBTU/h, SEER = 14 (EER = 11.7), EIR = 0.249, Fan W/CFM = 0.29, two-speed fan, with Econo | HVAC | SpaceCool | dxAC_equip | pkgSEER | pkgSEER14 | 1 | 0 | 1 | 0.8 |  | NA | 1 | Package SEER AC | Cap-Tons | EUN | EDUCATION - UNIVERSITY | New | CZ06 | Los Angeles Area (CZ06) |  |  |  | 1000 sf | 1.3029 | 0.088526 | 1.48 | Cap-Tons/1000 sf | 1181.975 | 1349.925 | 1349.925 | 0.56376 | 0.62061 | 0.62061 | 0 | 0 | 0 | 1181.975 | 1349.925 | 1349.925 | 0.56376 | 0.62061 | 0.62061 | 0 | 0 | 0 | 74 | 15 | 15 | 15 | 5 | 0.5 | 1227.7486 | 915.4813 | 1227.7486 | 760.8023 | 565.1903 | 760.8023 | 0 | 0 | 0 | 0.61485 | 1.0603 | 0 | 0 | [7 empty] | Medium (2013) | Medium (2013) | Medium (2013) | None
M-045 | HVAC - SEER Rated Package Rooftop AC (SEER 14) | SCE | COM | Electric | COMHVAC - SEER Rated Package Rooftop AC (SEER 14) | Pkg AC SEER = 14.0 (< 55 kBtuh), EER = 12.04, Clg EIR = 0.2456, Supply Fan W/cfm = 0.306; no Econo; 1-spd Fan; Pkg AC SEER = 14.0 (55-64 kBtuh), EER = 12.04, Clg EIR = 0.2456, Supply Fan W/cfm = 0.306; no Econo; 2-spd Fan | Com SEER-Rated Pkg AC, 18-65 kBTU/h; pre-2001: SEER = 9.7 (EER = 9.21), one-speed fan, no Econo; post-2001: SEER = 13 (EER = 11.06), one-speed fan, no Econo; 2014: SEER = 14 (EER = 12.04), one-speed fan, no Econo; Com SEER-Rated Pkg AC, 18-65 kBTU/h; pre-2001: SEER = 9.7 (EER = 9.21), one-speed fan, no Econo; post-2001: SEER = 13 (EER = 11.06), one-speed fan, no Econo; 2014: SEER = 14 (EER = 11.75), two-speed fan, w/Econo | Commercial SEER-rated Packaged Air Conditioners, Size Range: 18 - 55 kBTU/h, SEER = 14 (EER = 12), EIR = 0.246, Fan W/CFM = 0.29, one-speed fan, without Econo; Commercial SEER-rated Packaged Air Conditioners, Size Range: 55 - 65 kBTU/h, SEER = 14 (EER = 11.7), EIR = 0.249, Fan W/CFM = 0.29, two-speed fan, with Econo | HVAC | SpaceCool | dxAC_equip | pkgSEER | pkgSEER14 | 1 | 0 | 1 | 0.8 |  | NA | 1 | Package SEER AC | Cap-Tons | GRO | GROCERY | New | CZ06 | Los Angeles Area (CZ06) |  |  |  | 1000 sf | 2.3164 | 0.15738 | 2.6311 | Cap-Tons/1000 sf | 971.5 | 1232.5 | 1232.5 | 0.18718 | 0.24048 | 0.24048 | 0 | 0 | 0 | 971.5 | 1232.5 | 1232.5 | 0.18718 | 0.24048 | 0.24048 | 0 | 0 | 0 | 74 | 15 | 15 | 15 | 5 | 0.5 | 1227.7486 | 915.4813 | 1227.7486 | 760.8023 | 565.1903 | 760.8023 | 0 | 0 | 0 | 0.61485 | 1.0603 | 0 | 0 | [7 empty] | Medium (2013) | Medium (2013) | Medium (2013) | None
M-045 | HVAC - SEER Rated Package Rooftop AC (SEER 14) | SCE | COM | Electric | COMHVAC - SEER Rated Package Rooftop AC (SEER 14) | Pkg AC SEER = 14.0 (< 55 kBtuh), EER = 12.04, Clg EIR = 0.2456, Supply Fan W/cfm = 0.306; no Econo; 1-spd Fan; Pkg AC SEER = 14.0 (55-64 kBtuh), EER = 12.04, Clg EIR = 0.2456, Supply Fan W/cfm = 0.306; no Econo; 2-spd Fan | Com SEER-Rated Pkg AC, 18-65 kBTU/h; pre-2001: SEER = 9.7 (EER = 9.21), one-speed fan, no Econo; post-2001: SEER = 13 (EER = 11.06), one-speed fan, no Econo; 2014: SEER = 14 (EER = 12.04), one-speed fan, no Econo; Com SEER-Rated Pkg AC, 18-65 kBTU/h; pre-2001: SEER = 9.7 (EER = 9.21), one-speed fan, no Econo; post-2001: SEER = 13 (EER = 11.06), one-speed fan, no Econo; 2014: SEER = 14 (EER = 11.75), two-speed fan, w/Econo | Commercial SEER-rated Packaged Air Conditioners, Size Range: 18 - 55 kBTU/h, SEER = 14 (EER = 12), EIR = 0.246, Fan W/CFM = 0.29, one-speed fan, without Econo; Commercial SEER-rated Packaged Air Conditioners, Size Range: 55 - 65 kBTU/h, SEER = 14 (EER = 11.7), EIR = 0.249, Fan W/CFM = 0.29, two-speed fan, with Econo | HVAC | SpaceCool | dxAC_equip | pkgSEER | pkgSEER14 | 1 | 0 | 1 | 0.8 |  | NA | 1 | Package SEER AC | Cap-Tons | HSP | HEALTH/MEDICAL - HOSPITAL | New | CZ06 | Los Angeles Area (CZ06) |  |  |  | 1000 sf | 1.8468 | 0.12548 | 2.0977 | Cap-Tons/1000 sf | 2008 | 2310.5 | 2310.5 | 0.31254 | 0.35454 | 0.35454 | 0 | 0 | 0 | 2008 | 2310.5 | 2310.5 | 0.31254 | 0.35454 | 0.35454 | 0 | 0 | 0 | 74 | 15 | 15 | 15 | 5 | 0.5 | 1227.7486 | 915.4813 | 1227.7486 | 760.8023 | 565.1903 | 760.8023 | 0 | 0 | 0 | 0.61485 | 1.0603 | 0 | 0 | [7 empty] | Medium (2013) | Medium (2013) | Medium (2013) | None
M-045 | HVAC - SEER Rated Package Rooftop AC (SEER 14) | SCE | COM | Electric | COMHVAC - SEER Rated Package Rooftop AC (SEER 14) | Pkg AC SEER = 14.0 (< 55 kBtuh), EER = 12.04, Clg EIR = 0.2456, Supply Fan W/cfm = 0.306; no Econo; 1-spd Fan; Pkg AC SEER = 14.0 (55-64 kBtuh), EER = 12.04, Clg EIR = 0.2456, Supply Fan W/cfm = 0.306; no Econo; 2-spd Fan | Com SEER-Rated Pkg AC, 18-65 kBTU/h; pre-2001: SEER = 9.7 (EER = 9.21), one-speed fan, no Econo; post-2001: SEER = 13 (EER = 11.06), one-speed fan, no Econo; 2014: SEER = 14 (EER = 12.04), one-speed fan, no Econo; Com SEER-Rated Pkg AC, 18-65 kBTU/h; pre-2001: SEER = 9.7 (EER = 9.21), one-speed fan, no Econo; post-2001: SEER = 13 (EER = 11.06), one-speed fan, no Econo; 2014: SEER = 14 (EER = 11.75), two-speed fan, w/Econo | Commercial SEER-rated Packaged Air Conditioners, Size Range: 18 - 55 kBTU/h, SEER = 14 (EER = 12), EIR = 0.246, Fan W/CFM = 0.29, one-speed fan, without Econo; Commercial SEER-rated Packaged Air Conditioners, Size Range: 55 - 65 kBTU/h, SEER = 14 (EER = 11.7), EIR = 0.249, Fan W/CFM = 0.29, two-speed fan, with Econo | HVAC | SpaceCool | dxAC_equip | pkgSEER | pkgSEER14 | 1 | 0 | 1 | 0.8 |  | NA | 1 | Package SEER AC | Cap-Tons | HTL | LODGING - HOTEL | New | CZ06 | Los Angeles Area (CZ06) |  |  |  | 1000 sf | 1.0371 | 0.070461 | 1.178 | Cap-Tons/1000 sf | 1874.5 | 2171 | 2171 | 0.39688 | 0.44843 | 0.44843 | 0 | 0 | 0 | 1874.5 | 2171 | 2171 | 0.39688 | 0.44843 | 0.44843 | 0 | 0 | 0 | 74 | 15 | 15 | 15 | 5 | 0.5 | 1227.7486 | 915.4813 | 1227.7486 | 760.8023 | 565.1903 | 760.8023 | 0 | 0 | 0 | 0.61485 | 1.0603 | 0 | 0 | [7 empty] | Medium (2013) | Medium (2013) | Medium (2013) | None
M-045 | HVAC - SEER Rated Package Rooftop AC (SEER 14) | SCE | COM | Electric | COMHVAC - SEER Rated Package Rooftop AC (SEER 14) | Pkg AC SEER = 14.0 (< 55 kBtuh), EER = 12.04, Clg EIR = 0.2456, Supply Fan W/cfm = 0.306; no Econo; 1-spd Fan; Pkg AC SEER = 14.0 (55-64 kBtuh), EER = 12.04, Clg EIR = 0.2456, Supply Fan W/cfm = 0.306; no Econo; 2-spd Fan | Com SEER-Rated Pkg AC, 18-65 kBTU/h; pre-2001: SEER = 9.7 (EER = 9.21), one-speed fan, no Econo; post-2001: SEER = 13 (EER = 11.06), one-speed fan, no Econo; 2014: SEER = 14 (EER = 12.04), one-speed fan, no Econo; Com SEER-Rated Pkg AC, 18-65 kBTU/h; pre-2001: SEER = 9.7 (EER = 9.21), one-speed fan, no Econo; post-2001: SEER = 13 (EER = 11.06), one-speed fan, no Econo; 2014: SEER = 14 (EER = 11.75), two-speed fan, w/Econo | Commercial SEER-rated Packaged Air Conditioners, Size Range: 18 - 55 kBTU/h, SEER = 14 (EER = 12), EIR = 0.246, Fan W/CFM = 0.29, one-speed fan, without Econo; Commercial SEER-rated Packaged Air Conditioners, Size Range: 55 - 65 kBTU/h, SEER = 14 (EER = 11.7), EIR = 0.249, Fan W/CFM = 0.29, two-speed fan, with Econo | HVAC | SpaceCool | dxAC_equip | pkgSEER | pkgSEER14 | 1 | 0 | 1 | 0.8 |  | NA | 1 | Package SEER AC | Cap-Tons | MTL | LODGING - MOTEL | New | CZ06 | Los Angeles Area (CZ06) |  |  |  | 1000 sf | 1.0371 | 0.070461 | 1.178 | Cap-Tons/1000 sf | 1874.5 | 2171 | 2171 | 0.39688 | 0.44843 | 0.44843 | 0 | 0 | 0 | 1874.5 | 2171 | 2171 | 0.39688 | 0.44843 | 0.44843 | 0 | 0 | 0 | 74 | 15 | 15 | 15 | 5 | 0.5 | 1227.7486 | 915.4813 | 1227.7486 | 760.8023 | 565.1903 | 760.8023 | 0 | 0 | 0 | 0.61485 | 1.0603 | 0 | 0 | [7 empty] | Medium (2013) | Medium (2013) | Medium (2013) | None
M-045 | HVAC - SEER Rated Package Rooftop AC (SEER 14) | SCE | COM | Electric | COMHVAC - SEER Rated Package Rooftop AC (SEER 14) | Pkg AC SEER = 14.0 (< 55 kBtuh), EER = 12.04, Clg EIR = 0.2456, Supply Fan W/cfm = 0.306; no Econo; 1-spd Fan; Pkg AC SEER = 14.0 (55-64 kBtuh), EER = 12.04, Clg EIR = 0.2456, Supply Fan W/cfm = 0.306; no Econo; 2-spd Fan | Com SEER-Rated Pkg AC, 18-65 kBTU/h; pre-2001: SEER = 9.7 (EER = 9.21), one-speed fan, no Econo; post-2001: SEER = 13 (EER = 11.06), one-speed fan, no Econo; 2014: SEER = 14 (EER = 12.04), one-speed fan, no Econo; Com SEER-Rated Pkg AC, 18-65 kBTU/h; pre-2001: SEER = 9.7 (EER = 9.21), one-speed fan, no Econo; post-2001: SEER = 13 (EER = 11.06), one-speed fan, no Econo; 2014: SEER = 14 (EER = 11.75), two-speed fan, w/Econo | Commercial SEER-rated Packaged Air Conditioners, Size Range: 18 - 55 kBTU/h, SEER = 14 (EER = 12), EIR = 0.246, Fan W/CFM = 0.29, one-speed fan, without Econo; Commercial SEER-rated Packaged Air Conditioners, Size Range: 55 - 65 kBTU/h, SEER = 14 (EER = 11.7), EIR = 0.249, Fan W/CFM = 0.29, two-speed fan, with Econo | HVAC | SpaceCool | dxAC_equip | pkgSEER | pkgSEER14 | 1 | 0 | 1 | 0.8 |  | NA | 1 | Package SEER AC | Cap-Tons | NRS | HEALTH/MEDICAL - NURSING HOME | New | CZ06 | Los Angeles Area (CZ06) |  |  |  | 1000 sf | 1.8468 | 0.12548 | 2.0977 | Cap-Tons/1000 sf | 1532 | 1831 | 1831 | 0.22561 | 0.26836 | 0.26836 | 0 | 0 | 0 | 1532 | 1831 | 1831 | 0.22561 | 0.26836 | 0.26836 | 0 | 0 | 0 | 74 | 15 | 15 | 15 | 5 | 0.5 | 1227.7486 | 915.4813 | 1227.7486 | 760.8023 | 565.1903 | 760.8023 | 0 | 0 | 0 | 0.61485 | 1.0603 | 0 | 0 | [7 empty] | Medium (2013) | Medium (2013) | Medium (2013) | None
M-045 | HVAC - SEER Rated Package Rooftop AC (SEER 14) | SCE | COM | Electric | COMHVAC - SEER Rated Package Rooftop AC (SEER 14) | Pkg AC SEER = 14.0 (< 55 kBtuh), EER = 12.04, Clg EIR = 0.2456, Supply Fan W/cfm = 0.306; no Econo; 1-spd Fan; Pkg AC SEER = 14.0 (55-64 kBtuh), EER = 12.04, Clg EIR = 0.2456, Supply Fan W/cfm = 0.306; no Econo; 2-spd Fan | Com SEER-Rated Pkg AC, 18-65 kBTU/h; pre-2001: SEER = 9.7 (EER = 9.21), one-speed fan, no Econo; post-2001: SEER = 13 (EER = 11.06), one-speed fan, no Econo; 2014: SEER = 14 (EER = 12.04), one-speed fan, no Econo; Com SEER-Rated Pkg AC, 18-65 kBTU/h; pre-2001: SEER = 9.7 (EER = 9.21), one-speed fan, no Econo; post-2001: SEER = 13 (EER = 11.06), one-speed fan, no Econo; 2014: SEER = 14 (EER = 11.75), two-speed fan, w/Econo | Commercial SEER-rated Packaged Air Conditioners, Size Range: 18 - 55 kBTU/h, SEER = 14 (EER = 12), EIR = 0.246, Fan W/CFM = 0.29, one-speed fan, without Econo; Commercial SEER-rated Packaged Air Conditioners, Size Range: 55 - 65 kBTU/h, SEER = 14 (EER = 11.7), EIR = 0.249, Fan W/CFM = 0.29, two-speed fan, with Econo | HVAC | SpaceCool | dxAC_equip | pkgSEER | pkgSEER14 | 1 | 0 | 1 | 0.8 |  | NA | 1 | Package SEER AC | Cap-Tons | OFL | OFFICE - LARGE | New | CZ06 | Los Angeles Area (CZ06) |  |  |  | 1000 sf | 1.3748 | 0.093407 | 1.5616 | Cap-Tons/1000 sf | 1304.2099 | 1435.5599 | 1435.5599 | 0.85855 | 0.9187 | 0.9187 | 0 | 0 | 0 | 1304.2099 | 1435.5599 | 1435.5599 | 0.85855 | 0.9187 | 0.9187 | 0 | 0 | 0 | 74 | 15 | 15 | 15 | 5 | 0.5 | 1227.7486 | 915.4813 | 1227.7486 | 760.8023 | 565.1903 | 760.8023 | 0 | 0 | 0 | 0.61485 | 1.0603 | 0 | 0 | [7 empty] | Medium (2013) | Medium (2013) | Medium (2013) | None
M-045 | HVAC - SEER Rated Package Rooftop AC (SEER 14) | SCE | COM | Electric | COMHVAC - SEER Rated Package Rooftop AC (SEER 14) | Pkg AC SEER = 14.0 (< 55 kBtuh), EER = 12.04, Clg EIR = 0.2456, Supply Fan W/cfm = 0.306; no Econo; 1-spd Fan; Pkg AC SEER = 14.0 (55-64 kBtuh), EER = 12.04, Clg EIR = 0.2456, Supply Fan W/cfm = 0.306; no Econo; 2-spd Fan | Com SEER-Rated Pkg AC, 18-65 kBTU/h; pre-2001: SEER = 9.7 (EER = 9.21), one-speed fan, no Econo; post-2001: SEER = 13 (EER = 11.06), one-speed fan, no Econo; 2014: SEER = 14 (EER = 12.04), one-speed fan, no Econo; Com SEER-Rated Pkg AC, 18-65 kBTU/h; pre-2001: SEER = 9.7 (EER = 9.21), one-speed fan, no Econo; post-2001: SEER = 13 (EER = 11.06), one-speed fan, no Econo; 2014: SEER = 14 (EER = 11.75), two-speed fan, w/Econo | Commercial SEER-rated Packaged Air Conditioners, Size Range: 18 - 55 kBTU/h, SEER = 14 (EER = 12), EIR = 0.246, Fan W/CFM = 0.29, one-speed fan, without Econo; Commercial SEER-rated Packaged Air Conditioners, Size Range: 55 - 65 kBTU/h, SEER = 14 (EER = 11.7), EIR = 0.249, Fan W/CFM = 0.29, two-speed fan, with Econo | HVAC | SpaceCool | dxAC_equip | pkgSEER | pkgSEER14 | 1 | 0 | 1 | 0.8 |  | NA | 1 | Package SEER AC | Cap-Tons | OFS | OFFICE - SMALL | New | CZ06 | Los Angeles Area (CZ06) |  |  |  | 1000 sf | 1.5597 | 0.10597 | 1.7717 | Cap-Tons/1000 sf | 1046.75 | 1179.75 | 1179.75 | 0.71292 | 0.77732 | 0.77732 | 0 | 0 | 0 | 1046.75 | 1179.75 | 1179.75 | 0.71292 | 0.77732 | 0.77732 | 0 | 0 | 0 | 74 | 15 | 15 | 15 | 5 | 0.5 | 1227.7486 | 915.4813 | 1227.7486 | 760.8023 | 565.1903 | 760.8023 | 0 | 0 | 0 | 0.61485 | 1.0603 | 0 | 0 | [7 empty] | Medium (2013) | Medium (2013) | Medium (2013) | None
M-045 | HVAC - SEER Rated Package Rooftop AC (SEER 14) | SCE | COM | Electric | COMHVAC - SEER Rated Package Rooftop AC (SEER 14) | Pkg AC SEER = 14.0 (< 55 kBtuh), EER = 12.04, Clg EIR = 0.2456, Supply Fan W/cfm = 0.306; no Econo; 1-spd Fan; Pkg AC SEER = 14.0 (55-64 kBtuh), EER = 12.04, Clg EIR = 0.2456, Supply Fan W/cfm = 0.306; no Econo; 2-spd Fan | Com SEER-Rated Pkg AC, 18-65 kBTU/h; pre-2001: SEER = 9.7 (EER = 9.21), one-speed fan, no Econo; post-2001: SEER = 13 (EER = 11.06), one-speed fan, no Econo; 2014: SEER = 14 (EER = 12.04), one-speed fan, no Econo; Com SEER-Rated Pkg AC, 18-65 kBTU/h; pre-2001: SEER = 9.7 (EER = 9.21), one-speed fan, no Econo; post-2001: SEER = 13 (EER = 11.06), one-speed fan, no Econo; 2014: SEER = 14 (EER = 11.75), two-speed fan, w/Econo | Commercial SEER-rated Packaged Air Conditioners, Size Range: 18 - 55 kBTU/h, SEER = 14 (EER = 12), EIR = 0.246, Fan W/CFM = 0.29, one-speed fan, without Econo; Commercial SEER-rated Packaged Air Conditioners, Size Range: 55 - 65 kBTU/h, SEER = 14 (EER = 11.7), EIR = 0.249, Fan W/CFM = 0.29, two-speed fan, with Econo | HVAC | SpaceCool | dxAC_equip | pkgSEER | pkgSEER14 | 1 | 0 | 1 | 0.8 |  | NA | 1 | Package SEER AC | Cap-Tons | RFF | RESTAURANT - FAST-FOOD | New | CZ06 | Los Angeles Area (CZ06) |  |  |  | 1000 sf | 2.7196 | 0.18478 | 3.0891 | Cap-Tons/1000 sf | 1481.75 | 1737.25 | 1737.25 | 0.29617 | 0.34527 | 0.34527 | 0 | 0 | 0 | 1481.75 | 1737.25 | 1737.25 | 0.29617 | 0.34527 | 0.34527 | 0 | 0 | 0 | 74 | 15 | 15 | 15 | 5 | 0.5 | 1227.7486 | 915.4813 | 1227.7486 | 760.8023 | 565.1903 | 760.8023 | 0 | 0 | 0 | 0.61485 | 1.0603 | 0 | 0 | [7 empty] | Medium (2013) | Medium (2013) | Medium (2013) | None
M-045 | HVAC - SEER Rated Package Rooftop AC (SEER 14) | SCE | COM | Electric | COMHVAC - SEER Rated Package Rooftop AC (SEER 14) | Pkg AC SEER = 14.0 (< 55 kBtuh), EER = 12.04, Clg EIR = 0.2456, Supply Fan W/cfm = 0.306; no Econo; 1-spd Fan; Pkg AC SEER = 14.0 (55-64 kBtuh), EER = 12.04, Clg EIR = 0.2456, Supply Fan W/cfm = 0.306; no Econo; 2-spd Fan | Com SEER-Rated Pkg AC, 18-65 kBTU/h; pre-2001: SEER = 9.7 (EER = 9.21), one-speed fan, no Econo; post-2001: SEER = 13 (EER = 11.06), one-speed fan, no Econo; 2014: SEER = 14 (EER = 12.04), one-speed fan, no Econo; Com SEER-Rated Pkg AC, 18-65 kBTU/h; pre-2001: SEER = 9.7 (EER = 9.21), one-speed fan, no Econo; post-2001: SEER = 13 (EER = 11.06), one-speed fan, no Econo; 2014: SEER = 14 (EER = 11.75), two-speed fan, w/Econo | Commercial SEER-rated Packaged Air Conditioners, Size Range: 18 - 55 kBTU/h, SEER = 14 (EER = 12), EIR = 0.246, Fan W/CFM = 0.29, one-speed fan, without Econo; Commercial SEER-rated Packaged Air Conditioners, Size Range: 55 - 65 kBTU/h, SEER = 14 (EER = 11.7), EIR = 0.249, Fan W/CFM = 0.29, two-speed fan, with Econo | HVAC | SpaceCool | dxAC_equip | pkgSEER | pkgSEER14 | 1 | 0 | 1 | 0.8 |  | NA | 1 | Package SEER AC | Cap-Tons | RSD | RESTAURANT - SIT-DOWN | New | CZ06 | Los Angeles Area (CZ06) |  |  |  | 1000 sf | 1.8325 | 0.12451 | 2.0816 | Cap-Tons/1000 sf | 1375.2609 | 1545.3109 | 1545.3109 | 0.54402 | 0.60077 | 0.60077 | 0 | 0 | 0 | 1375.2609 | 1545.3109 | 1545.3109 | 0.54402 | 0.60077 | 0.60077 | 0 | 0 | 0 | 74 | 15 | 15 | 15 | 5 | 0.5 | 1227.7486 | 915.4813 | 1227.7486 | 760.8023 | 565.1903 | 760.8023 | 0 | 0 | 0 | 0.61485 | 1.0603 | 0 | 0 | [7 empty] | Medium (2013) | Medium (2013) | Medium (2013) | None
M-045 | HVAC - SEER Rated Package Rooftop AC (SEER 14) | SCE | COM | Electric | COMHVAC - SEER Rated Package Rooftop AC (SEER 14) | Pkg AC SEER = 14.0 (< 55 kBtuh), EER = 12.04, Clg EIR = 0.2456, Supply Fan W/cfm = 0.306; no Econo; 1-spd Fan; Pkg AC SEER = 14.0 (55-64 kBtuh), EER = 12.04, Clg EIR = 0.2456, Supply Fan W/cfm = 0.306; no Econo; 2-spd Fan | Com SEER-Rated Pkg AC, 18-65 kBTU/h; pre-2001: SEER = 9.7 (EER = 9.21), one-speed fan, no Econo; post-2001: SEER = 13 (EER = 11.06), one-speed fan, no Econo; 2014: SEER = 14 (EER = 12.04), one-speed fan, no Econo; Com SEER-Rated Pkg AC, 18-65 kBTU/h; pre-2001: SEER = 9.7 (EER = 9.21), one-speed fan, no Econo; post-2001: SEER = 13 (EER = 11.06), one-speed fan, no Econo; 2014: SEER = 14 (EER = 11.75), two-speed fan, w/Econo | Commercial SEER-rated Packaged Air Conditioners, Size Range: 18 - 55 kBTU/h, SEER = 14 (EER = 12), EIR = 0.246, Fan W/CFM = 0.29, one-speed fan, without Econo; Commercial SEER-rated Packaged Air Conditioners, Size Range: 55 - 65 kBTU/h, SEER = 14 (EER = 11.7), EIR = 0.249, Fan W/CFM = 0.29, two-speed fan, with Econo | HVAC | SpaceCool | dxAC_equip | pkgSEER | pkgSEER14 | 1 | 0 | 1 | 0.8 |  | NA | 1 | Package SEER AC | Cap-Tons | RT3 | RETAIL - MULTISTORY LARGE | New | CZ06 | Los Angeles Area (CZ06) |  |  |  | 1000 sf | 0.83659 | 0.056841 | 0.95027 | Cap-Tons/1000 sf | 1230.3 | 1395.6 | 1395.6 | 0.43895 | 0.48715 | 0.48715 | 0 | 0 | 0 | 1230.3 | 1395.6 | 1395.6 | 0.43895 | 0.48715 | 0.48715 | 0 | 0 | 0 | 74 | 15 | 15 | 15 | 5 | 0.5 | 1227.7486 | 915.4813 | 1227.7486 | 760.8023 | 565.1903 | 760.8023 | 0 | 0 | 0 | 0.61485 | 1.0603 | 0 | 0 | [7 empty] | Medium (2013) | Medium (2013) | Medium (2013) | None
M-045 | HVAC - SEER Rated Package Rooftop AC (SEER 14) | SCE | COM | Electric | COMHVAC - SEER Rated Package Rooftop AC (SEER 14) | Pkg AC SEER = 14.0 (< 55 kBtuh), EER = 12.04, Clg EIR = 0.2456, Supply Fan W/cfm = 0.306; no Econo; 1-spd Fan; Pkg AC SEER = 14.0 (55-64 kBtuh), EER = 12.04, Clg EIR = 0.2456, Supply Fan W/cfm = 0.306; no Econo; 2-spd Fan | Com SEER-Rated Pkg AC, 18-65 kBTU/h; pre-2001: SEER = 9.7 (EER = 9.21), one-speed fan, no Econo; post-2001: SEER = 13 (EER = 11.06), one-speed fan, no Econo; 2014: SEER = 14 (EER = 12.04), one-speed fan, no Econo; Com SEER-Rated Pkg AC, 18-65 kBTU/h; pre-2001: SEER = 9.7 (EER = 9.21), one-speed fan, no Econo; post-2001: SEER = 13 (EER = 11.06), one-speed fan, no Econo; 2014: SEER = 14 (EER = 11.75), two-speed fan, w/Econo | Commercial SEER-rated Packaged Air Conditioners, Size Range: 18 - 55 kBTU/h, SEER = 14 (EER = 12), EIR = 0.246, Fan W/CFM = 0.29, one-speed fan, without Econo; Commercial SEER-rated Packaged Air Conditioners, Size Range: 55 - 65 kBTU/h, SEER = 14 (EER = 11.7), EIR = 0.249, Fan W/CFM = 0.29, two-speed fan, with Econo | HVAC | SpaceCool | dxAC_equip | pkgSEER | pkgSEER14 | 1 | 0 | 1 | 0.8 |  | NA | 1 | Package SEER AC | Cap-Tons | RTL | RETAIL - SINGLE-STORY LARGE | New | CZ06 | Los Angeles Area (CZ06) |  |  |  | 1000 sf | 0.97398 | 0.066175 | 1.1063 | Cap-Tons/1000 sf | 1240.75 | 1431.75 | 1431.75 | 0.35016 | 0.39786 | 0.39786 | 0 | 0 | 0 | 1240.75 | 1431.75 | 1431.75 | 0.35016 | 0.39786 | 0.39786 | 0 | 0 | 0 | 74 | 15 | 15 | 15 | 5 | 0.5 | 1227.7486 | 915.4813 | 1227.7486 | 760.8023 | 565.1903 | 760.8023 | 0 | 0 | 0 | 0.61485 | 1.0603 | 0 | 0 | [7 empty] | Medium (2013) | Medium (2013) | Medium (2013) | None
M-045 | HVAC - SEER Rated Package Rooftop AC (SEER 14) | SCE | COM | Electric | COMHVAC - SEER Rated Package Rooftop AC (SEER 14) | Pkg AC SEER = 14.0 (< 55 kBtuh), EER = 12.04, Clg EIR = 0.2456, Supply Fan W/cfm = 0.306; no Econo; 1-spd Fan; Pkg AC SEER = 14.0 (55-64 kBtuh), EER = 12.04, Clg EIR = 0.2456, Supply Fan W/cfm = 0.306; no Econo; 2-spd Fan | Com SEER-Rated Pkg AC, 18-65 kBTU/h; pre-2001: SEER = 9.7 (EER = 9.21), one-speed fan, no Econo; post-2001: SEER = 13 (EER = 11.06), one-speed fan, no Econo; 2014: SEER = 14 (EER = 12.04), one-speed fan, no Econo; Com SEER-Rated Pkg AC, 18-65 kBTU/h; pre-2001: SEER = 9.7 (EER = 9.21), one-speed fan, no Econo; post-2001: SEER = 13 (EER = 11.06), one-speed fan, no Econo; 2014: SEER = 14 (EER = 11.75), two-speed fan, w/Econo | Commercial SEER-rated Packaged Air Conditioners, Size Range: 18 - 55 kBTU/h, SEER = 14 (EER = 12), EIR = 0.246, Fan W/CFM = 0.29, one-speed fan, without Econo; Commercial SEER-rated Packaged Air Conditioners, Size Range: 55 - 65 kBTU/h, SEER = 14 (EER = 11.7), EIR = 0.249, Fan W/CFM = 0.29, two-speed fan, with Econo | HVAC | SpaceCool | dxAC_equip | pkgSEER | pkgSEER14 | 1 | 0 | 1 | 0.8 |  | NA | 1 | Package SEER AC | Cap-Tons | RTS | RETAIL - SMALL | New | CZ06 | Los Angeles Area (CZ06) |  |  |  | 1000 sf | 1.0783 | 0.073262 | 1.2248 | Cap-Tons/1000 sf | 1141.025 | 1313.075 | 1313.075 | 0.4742 | 0.53305 | 0.53305 | 0 | 0 | 0 | 1141.025 | 1313.075 | 1313.075 | 0.4742 | 0.53305 | 0.53305 | 0 | 0 | 0 | 74 | 15 | 15 | 15 | 5 | 0.5 | 1227.7486 | 915.4813 | 1227.7486 | 760.8023 | 565.1903 | 760.8023 | 0 | 0 | 0 | 0.61485 | 1.0603 | 0 | 0 | [7 empty] | Medium (2013) | Medium (2013) | Medium (2013) | None
M-045 | HVAC - SEER Rated Package Rooftop AC (SEER 14) | SCE | COM | Electric | COMHVAC - SEER Rated Package Rooftop AC (SEER 14) | Pkg AC SEER = 14.0 (< 55 kBtuh), EER = 12.04, Clg EIR = 0.2456, Supply Fan W/cfm = 0.306; no Econo; 1-spd Fan; Pkg AC SEER = 14.0 (55-64 kBtuh), EER = 12.04, Clg EIR = 0.2456, Supply Fan W/cfm = 0.306; no Econo; 2-spd Fan | Com SEER-Rated Pkg AC, 18-65 kBTU/h; pre-2001: SEER = 9.7 (EER = 9.21), one-speed fan, no Econo; post-2001: SEER = 13 (EER = 11.06), one-speed fan, no Econo; 2014: SEER = 14 (EER = 12.04), one-speed fan, no Econo; Com SEER-Rated Pkg AC, 18-65 kBTU/h; pre-2001: SEER = 9.7 (EER = 9.21), one-speed fan, no Econo; post-2001: SEER = 13 (EER = 11.06), one-speed fan, no Econo; 2014: SEER = 14 (EER = 11.75), two-speed fan, w/Econo | Commercial SEER-rated Packaged Air Conditioners, Size Range: 18 - 55 kBTU/h, SEER = 14 (EER = 12), EIR = 0.246, Fan W/CFM = 0.29, one-speed fan, without Econo; Commercial SEER-rated Packaged Air Conditioners, Size Range: 55 - 65 kBTU/h, SEER = 14 (EER = 11.7), EIR = 0.249, Fan W/CFM = 0.29, two-speed fan, with Econo | HVAC | SpaceCool | dxAC_equip | pkgSEER | pkgSEER14 | 1 | 0 | 1 | 0.8 |  | NA | 1 | Package SEER AC | Cap-Tons | EPR | EDUCATION - PRIMARY SCHOOL | Existing | CZ08 | El Toro Area (CZ08) |  |  |  | 1000 sf | 1.4775 | 0.10039 | 1.6783 | Cap-Tons/1000 sf | 570.345 | 950.575 | 667.995 | 0.32067 | 0.53445 | 0.35697 | 0 | 0 | 0 | 570.345 | 950.575 | 667.995 | 0.32067 | 0.53445 | 0.35697 | 0 | 0 | 0 | 74 | 15 | 15 | 15 | 5 | 0.5 | 1227.7486 | 915.4813 | 1227.7486 | 760.8023 | 565.1903 | 760.8023 | 0 | 0 | 0 | 0.61485 | 1.0603 | 0 | 0 | [7 empty] | Medium (2013) | Medium (2013) | Medium (2013) | None
M-045 | HVAC - SEER Rated Package Rooftop AC (SEER 14) | SCE | COM | Electric | COMHVAC - SEER Rated Package Rooftop AC (SEER 14) | Pkg AC SEER = 14.0 (< 55 kBtuh), EER = 12.04, Clg EIR = 0.2456, Supply Fan W/cfm = 0.306; no Econo; 1-spd Fan; Pkg AC SEER = 14.0 (55-64 kBtuh), EER = 12.04, Clg EIR = 0.2456, Supply Fan W/cfm = 0.306; no Econo; 2-spd Fan | Com SEER-Rated Pkg AC, 18-65 kBTU/h; pre-2001: SEER = 9.7 (EER = 9.21), one-speed fan, no Econo; post-2001: SEER = 13 (EER = 11.06), one-speed fan, no Econo; 2014: SEER = 14 (EER = 12.04), one-speed fan, no Econo; Com SEER-Rated Pkg AC, 18-65 kBTU/h; pre-2001: SEER = 9.7 (EER = 9.21), one-speed fan, no Econo; post-2001: SEER = 13 (EER = 11.06), one-speed fan, no Econo; 2014: SEER = 14 (EER = 11.75), two-speed fan, w/Econo | Commercial SEER-rated Packaged Air Conditioners, Size Range: 18 - 55 kBTU/h, SEER = 14 (EER = 12), EIR = 0.246, Fan W/CFM = 0.29, one-speed fan, without Econo; Commercial SEER-rated Packaged Air Conditioners, Size Range: 55 - 65 kBTU/h, SEER = 14 (EER = 11.7), EIR = 0.249, Fan W/CFM = 0.29, two-speed fan, with Econo | HVAC | SpaceCool | dxAC_equip | pkgSEER | pkgSEER14 | 1 | 0 | 1 | 0.8 |  | NA | 1 | Package SEER AC | Cap-Tons | ERC | EDUCATION - RELOCATABLE CLASSROOM | Existing | CZ08 | El Toro Area (CZ08) |  |  |  | 1000 sf | 1.7703 | 0.12028 | 2.0109 | Cap-Tons/1000 sf | 687.15 | 1145.25 | 868.15 | 0.31348 | 0.52247 | 0.36578 | 0 | 0 | 0 | 687.15 | 1145.25 | 868.15 | 0.31348 | 0.52247 | 0.36578 | 0 | 0 | 0 | 74 | 15 | 15 | 15 | 5 | 0.5 | 1227.7486 | 915.4813 | 1227.7486 | 760.8023 | 565.1903 | 760.8023 | 0 | 0 | 0 | 0.61485 | 1.0603 | 0 | 0 | [7 empty] | Medium (2013) | Medium (2013) | Medium (2013) | None
M-045 | HVAC - SEER Rated Package Rooftop AC (SEER 14) | SCE | COM | Electric | COMHVAC - SEER Rated Package Rooftop AC (SEER 14) | Pkg AC SEER = 14.0 (< 55 kBtuh), EER = 12.04, Clg EIR = 0.2456, Supply Fan W/cfm = 0.306; no Econo; 1-spd Fan; Pkg AC SEER = 14.0 (55-64 kBtuh), EER = 12.04, Clg EIR = 0.2456, Supply Fan W/cfm = 0.306; no Econo; 2-spd Fan | Com SEER-Rated Pkg AC, 18-65 kBTU/h; pre-2001: SEER = 9.7 (EER = 9.21), one-speed fan, no Econo; post-2001: SEER = 13 (EER = 11.06), one-speed fan, no Econo; 2014: SEER = 14 (EER = 12.04), one-speed fan, no Econo; Com SEER-Rated Pkg AC, 18-65 kBTU/h; pre-2001: SEER = 9.7 (EER = 9.21), one-speed fan, no Econo; post-2001: SEER = 13 (EER = 11.06), one-speed fan, no Econo; 2014: SEER = 14 (EER = 11.75), two-speed fan, w/Econo | Commercial SEER-rated Packaged Air Conditioners, Size Range: 18 - 55 kBTU/h, SEER = 14 (EER = 12), EIR = 0.246, Fan W/CFM = 0.29, one-speed fan, without Econo; Commercial SEER-rated Packaged Air Conditioners, Size Range: 55 - 65 kBTU/h, SEER = 14 (EER = 11.7), EIR = 0.249, Fan W/CFM = 0.29, two-speed fan, with Econo | HVAC | SpaceCool | dxAC_equip | pkgSEER | pkgSEER14 | 1 | 0 | 1 | 0.8 |  | NA | 1 | Package SEER AC | Cap-Tons | ESE | EDUCATION - SECONDARY SCHOOL | Existing | CZ08 | El Toro Area (CZ08) |  |  |  | 1000 sf | 1.4564 | 0.098954 | 1.6543 | Cap-Tons/1000 sf | 684.075 | 1140.125 | 787.175 | 0.39326 | 0.65544 | 0.43246 | 0 | 0 | 0 | 684.075 | 1140.125 | 787.175 | 0.39326 | 0.65544 | 0.43246 | 0 | 0 | 0 | 74 | 15 | 15 | 15 | 5 | 0.5 | 1227.7486 | 915.4813 | 1227.7486 | 760.8023 | 565.1903 | 760.8023 | 0 | 0 | 0 | 0.61485 | 1.0603 | 0 | 0 | [7 empty] | Medium (2013) | Medium (2013) | Medium (2013) | None
M-045 | HVAC - SEER Rated Package Rooftop AC (SEER 14) | SCE | COM | Electric | COMHVAC - SEER Rated Package Rooftop AC (SEER 14) | Pkg AC SEER = 14.0 (< 55 kBtuh), EER = 12.04, Clg EIR = 0.2456, Supply Fan W/cfm = 0.306; no Econo; 1-spd Fan; Pkg AC SEER = 14.0 (55-64 kBtuh), EER = 12.04, Clg EIR = 0.2456, Supply Fan W/cfm = 0.306; no Econo; 2-spd Fan | Com SEER-Rated Pkg AC, 18-65 kBTU/h; pre-2001: SEER = 9.7 (EER = 9.21), one-speed fan, no Econo; post-2001: SEER = 13 (EER = 11.06), one-speed fan, no Econo; 2014: SEER = 14 (EER = 12.04), one-speed fan, no Econo; Com SEER-Rated Pkg AC, 18-65 kBTU/h; pre-2001: SEER = 9.7 (EER = 9.21), one-speed fan, no Econo; post-2001: SEER = 13 (EER = 11.06), one-speed fan, no Econo; 2014: SEER = 14 (EER = 11.75), two-speed fan, w/Econo | Commercial SEER-rated Packaged Air Conditioners, Size Range: 18 - 55 kBTU/h, SEER = 14 (EER = 12), EIR = 0.246, Fan W/CFM = 0.29, one-speed fan, without Econo; Commercial SEER-rated Packaged Air Conditioners, Size Range: 55 - 65 kBTU/h, SEER = 14 (EER = 11.7), EIR = 0.249, Fan W/CFM = 0.29, two-speed fan, with Econo | HVAC | SpaceCool | dxAC_equip | pkgSEER | pkgSEER14 | 1 | 0 | 1 | 0.8 |  | NA | 1 | Package SEER AC | Cap-Tons | EUN | EDUCATION - UNIVERSITY | Existing | CZ08 | El Toro Area (CZ08) |  |  |  | 1000 sf | 1.3029 | 0.088526 | 1.48 | Cap-Tons/1000 sf | 809.955 | 1349.925 | 979.005 | 0.25452 | 0.4242 | 0.29717 | 0 | 0 | 0 | 809.955 | 1349.925 | 979.005 | 0.25452 | 0.4242 | 0.29717 | 0 | 0 | 0 | 74 | 15 | 15 | 15 | 5 | 0.5 | 1227.7486 | 915.4813 | 1227.7486 | 760.8023 | 565.1903 | 760.8023 | 0 | 0 | 0 | 0.61485 | 1.0603 | 0 | 0 | [7 empty] | Medium (2013) | Medium (2013) | Medium (2013) | None
M-045 | HVAC - SEER Rated Package Rooftop AC (SEER 14) | SCE | COM | Electric | COMHVAC - SEER Rated Package Rooftop AC (SEER 14) | Pkg AC SEER = 14.0 (< 55 kBtuh), EER = 12.04, Clg EIR = 0.2456, Supply Fan W/cfm = 0.306; no Econo; 1-spd Fan; Pkg AC SEER = 14.0 (55-64 kBtuh), EER = 12.04, Clg EIR = 0.2456, Supply Fan W/cfm = 0.306; no Econo; 2-spd Fan | Com SEER-Rated Pkg AC, 18-65 kBTU/h; pre-2001: SEER = 9.7 (EER = 9.21), one-speed fan, no Econo; post-2001: SEER = 13 (EER = 11.06), one-speed fan, no Econo; 2014: SEER = 14 (EER = 12.04), one-speed fan, no Econo; Com SEER-Rated Pkg AC, 18-65 kBTU/h; pre-2001: SEER = 9.7 (EER = 9.21), one-speed fan, no Econo; post-2001: SEER = 13 (EER = 11.06), one-speed fan, no Econo; 2014: SEER = 14 (EER = 11.75), two-speed fan, w/Econo | Commercial SEER-rated Packaged Air Conditioners, Size Range: 18 - 55 kBTU/h, SEER = 14 (EER = 12), EIR = 0.246, Fan W/CFM = 0.29, one-speed fan, without Econo; Commercial SEER-rated Packaged Air Conditioners, Size Range: 55 - 65 kBTU/h, SEER = 14 (EER = 11.7), EIR = 0.249, Fan W/CFM = 0.29, two-speed fan, with Econo | HVAC | SpaceCool | dxAC_equip | pkgSEER | pkgSEER14 | 1 | 0 | 1 | 0.8 |  | NA | 1 | Package SEER AC | Cap-Tons | GRO | GROCERY | Existing | CZ08 | El Toro Area (CZ08) |  |  |  | 1000 sf | 2.3164 | 0.15738 | 2.6311 | Cap-Tons/1000 sf | 739.5 | 1232.5 | 982 | 0.22887 | 0.38145 | 0.27097 | 0 | 0 | 0 | 739.5 | 1232.5 | 982 | 0.22887 | 0.38145 | 0.27097 | 0 | 0 | 0 | 74 | 15 | 15 | 15 | 5 | 0.5 | 1227.7486 | 915.4813 | 1227.7486 | 760.8023 | 565.1903 | 760.8023 | 0 | 0 | 0 | 0.61485 | 1.0603 | 0 | 0 | [7 empty] | Medium (2013) | Medium (2013) | Medium (2013) | None
M-045 | HVAC - SEER Rated Package Rooftop AC (SEER 14) | SCE | COM | Electric | COMHVAC - SEER Rated Package Rooftop AC (SEER 14) | Pkg AC SEER = 14.0 (< 55 kBtuh), EER = 12.04, Clg EIR = 0.2456, Supply Fan W/cfm = 0.306; no Econo; 1-spd Fan; Pkg AC SEER = 14.0 (55-64 kBtuh), EER = 12.04, Clg EIR = 0.2456, Supply Fan W/cfm = 0.306; no Econo; 2-spd Fan | Com SEER-Rated Pkg AC, 18-65 kBTU/h; pre-2001: SEER = 9.7 (EER = 9.21), one-speed fan, no Econo; post-2001: SEER = 13 (EER = 11.06), one-speed fan, no Econo; 2014: SEER = 14 (EER = 12.04), one-speed fan, no Econo; Com SEER-Rated Pkg AC, 18-65 kBTU/h; pre-2001: SEER = 9.7 (EER = 9.21), one-speed fan, no Econo; post-2001: SEER = 13 (EER = 11.06), one-speed fan, no Econo; 2014: SEER = 14 (EER = 11.75), two-speed fan, w/Econo | Commercial SEER-rated Packaged Air Conditioners, Size Range: 18 - 55 kBTU/h, SEER = 14 (EER = 12), EIR = 0.246, Fan W/CFM = 0.29, one-speed fan, without Econo; Commercial SEER-rated Packaged Air Conditioners, Size Range: 55 - 65 kBTU/h, SEER = 14 (EER = 11.7), EIR = 0.249, Fan W/CFM = 0.29, two-speed fan, with Econo | HVAC | SpaceCool | dxAC_equip | pkgSEER | pkgSEER14 | 1 | 0 | 1 | 0.8 |  | NA | 1 | Package SEER AC | Cap-Tons | HSP | HEALTH/MEDICAL - HOSPITAL | Existing | CZ08 | El Toro Area (CZ08) |  |  |  | 1000 sf | 1.8468 | 0.12548 | 2.0977 | Cap-Tons/1000 sf | 1386.3 | 2310.5 | 1682.8 | 0.2183 | 0.36384 | 0.2593 | 0 | 0 | 0 | 1386.3 | 2310.5 | 1682.8 | 0.2183 | 0.36384 | 0.2593 | 0 | 0 | 0 | 74 | 15 | 15 | 15 | 5 | 0.5 | 1227.7486 | 915.4813 | 1227.7486 | 760.8023 | 565.1903 | 760.8023 | 0 | 0 | 0 | 0.61485 | 1.0603 | 0 | 0 | [7 empty] | Medium (2013) | Medium (2013) | Medium (2013) | None
M-045 | HVAC - SEER Rated Package Rooftop AC (SEER 14) | SCE | COM | Electric | COMHVAC - SEER Rated Package Rooftop AC (SEER 14) | Pkg AC SEER = 14.0 (< 55 kBtuh), EER = 12.04, Clg EIR = 0.2456, Supply Fan W/cfm = 0.306; no Econo; 1-spd Fan; Pkg AC SEER = 14.0 (55-64 kBtuh), EER = 12.04, Clg EIR = 0.2456, Supply Fan W/cfm = 0.306; no Econo; 2-spd Fan | Com SEER-Rated Pkg AC, 18-65 kBTU/h; pre-2001: SEER = 9.7 (EER = 9.21), one-speed fan, no Econo; post-2001: SEER = 13 (EER = 11.06), one-speed fan, no Econo; 2014: SEER = 14 (EER = 12.04), one-speed fan, no Econo; Com SEER-Rated Pkg AC, 18-65 kBTU/h; pre-2001: SEER = 9.7 (EER = 9.21), one-speed fan, no Econo; post-2001: SEER = 13 (EER = 11.06), one-speed fan, no Econo; 2014: SEER = 14 (EER = 11.75), two-speed fan, w/Econo | Commercial SEER-rated Packaged Air Conditioners, Size Range: 18 - 55 kBTU/h, SEER = 14 (EER = 12), EIR = 0.246, Fan W/CFM = 0.29, one-speed fan, without Econo; Commercial SEER-rated Packaged Air Conditioners, Size Range: 55 - 65 kBTU/h, SEER = 14 (EER = 11.7), EIR = 0.249, Fan W/CFM = 0.29, two-speed fan, with Econo | HVAC | SpaceCool | dxAC_equip | pkgSEER | pkgSEER14 | 1 | 0 | 1 | 0.8 |  | NA | 1 | Package SEER AC | Cap-Tons | HTL | LODGING - HOTEL | Existing | CZ08 | El Toro Area (CZ08) |  |  |  | 1000 sf | 1.0371 | 0.070461 | 1.178 | Cap-Tons/1000 sf | 1302.6 | 2171 | 1595.1 | 0.2379 | 0.39651 | 0.28455 | 0 | 0 | 0 | 1302.6 | 2171 | 1595.1 | 0.2379 | 0.39651 | 0.28455 | 0 | 0 | 0 | 74 | 15 | 15 | 15 | 5 | 0.5 | 1227.7486 | 915.4813 | 1227.7486 | 760.8023 | 565.1903 | 760.8023 | 0 | 0 | 0 | 0.61485 | 1.0603 | 0 | 0 | [7 empty] | Medium (2013) | Medium (2013) | Medium (2013) | None
M-045 | HVAC - SEER Rated Package Rooftop AC (SEER 14) | SCE | COM | Electric | COMHVAC - SEER Rated Package Rooftop AC (SEER 14) | Pkg AC SEER = 14.0 (< 55 kBtuh), EER = 12.04, Clg EIR = 0.2456, Supply Fan W/cfm = 0.306; no Econo; 1-spd Fan; Pkg AC SEER = 14.0 (55-64 kBtuh), EER = 12.04, Clg EIR = 0.2456, Supply Fan W/cfm = 0.306; no Econo; 2-spd Fan | Com SEER-Rated Pkg AC, 18-65 kBTU/h; pre-2001: SEER = 9.7 (EER = 9.21), one-speed fan, no Econo; post-2001: SEER = 13 (EER = 11.06), one-speed fan, no Econo; 2014: SEER = 14 (EER = 12.04), one-speed fan, no Econo; Com SEER-Rated Pkg AC, 18-65 kBTU/h; pre-2001: SEER = 9.7 (EER = 9.21), one-speed fan, no Econo; post-2001: SEER = 13 (EER = 11.06), one-speed fan, no Econo; 2014: SEER = 14 (EER = 11.75), two-speed fan, w/Econo | Commercial SEER-rated Packaged Air Conditioners, Size Range: 18 - 55 kBTU/h, SEER = 14 (EER = 12), EIR = 0.246, Fan W/CFM = 0.29, one-speed fan, without Econo; Commercial SEER-rated Packaged Air Conditioners, Size Range: 55 - 65 kBTU/h, SEER = 14 (EER = 11.7), EIR = 0.249, Fan W/CFM = 0.29, two-speed fan, with Econo | HVAC | SpaceCool | dxAC_equip | pkgSEER | pkgSEER14 | 1 | 0 | 1 | 0.8 |  | NA | 1 | Package SEER AC | Cap-Tons | MTL | LODGING - MOTEL | Existing | CZ08 | El Toro Area (CZ08) |  |  |  | 1000 sf | 1.0371 | 0.070461 | 1.178 | Cap-Tons/1000 sf | 1302.6 | 2171 | 1595.1 | 0.2379 | 0.39651 | 0.28455 | 0 | 0 | 0 | 1302.6 | 2171 | 1595.1 | 0.2379 | 0.39651 | 0.28455 | 0 | 0 | 0 | 74 | 15 | 15 | 15 | 5 | 0.5 | 1227.7486 | 915.4813 | 1227.7486 | 760.8023 | 565.1903 | 760.8023 | 0 | 0 | 0 | 0.61485 | 1.0603 | 0 | 0 | [7 empty] | Medium (2013) | Medium (2013) | Medium (2013) | None
M-045 | HVAC - SEER Rated Package Rooftop AC (SEER 14) | SCE | COM | Electric | COMHVAC - SEER Rated Package Rooftop AC (SEER 14) | Pkg AC SEER = 14.0 (< 55 kBtuh), EER = 12.04, Clg EIR = 0.2456, Supply Fan W/cfm = 0.306; no Econo; 1-spd Fan; Pkg AC SEER = 14.0 (55-64 kBtuh), EER = 12.04, Clg EIR = 0.2456, Supply Fan W/cfm = 0.306; no Econo; 2-spd Fan | Com SEER-Rated Pkg AC, 18-65 kBTU/h; pre-2001: SEER = 9.7 (EER = 9.21), one-speed fan, no Econo; post-2001: SEER = 13 (EER = 11.06), one-speed fan, no Econo; 2014: SEER = 14 (EER = 12.04), one-speed fan, no Econo; Com SEER-Rated Pkg AC, 18-65 kBTU/h; pre-2001: SEER = 9.7 (EER = 9.21), one-speed fan, no Econo; post-2001: SEER = 13 (EER = 11.06), one-speed fan, no Econo; 2014: SEER = 14 (EER = 11.75), two-speed fan, w/Econo | Commercial SEER-rated Packaged Air Conditioners, Size Range: 18 - 55 kBTU/h, SEER = 14 (EER = 12), EIR = 0.246, Fan W/CFM = 0.29, one-speed fan, without Econo; Commercial SEER-rated Packaged Air Conditioners, Size Range: 55 - 65 kBTU/h, SEER = 14 (EER = 11.7), EIR = 0.249, Fan W/CFM = 0.29, two-speed fan, with Econo | HVAC | SpaceCool | dxAC_equip | pkgSEER | pkgSEER14 | 1 | 0 | 1 | 0.8 |  | NA | 1 | Package SEER AC | Cap-Tons | NRS | HEALTH/MEDICAL - NURSING HOME | Existing | CZ08 | El Toro Area (CZ08) |  |  |  | 1000 sf | 1.8468 | 0.12548 | 2.0977 | Cap-Tons/1000 sf | 1098.6 | 1831 | 1371.1 | 0.21601 | 0.36001 | 0.25241 | 0 | 0 | 0 | 1098.6 | 1831 | 1371.1 | 0.21601 | 0.36001 | 0.25241 | 0 | 0 | 0 | 74 | 15 | 15 | 15 | 5 | 0.5 | 1227.7486 | 915.4813 | 1227.7486 | 760.8023 | 565.1903 | 760.8023 | 0 | 0 | 0 | 0.61485 | 1.0603 | 0 | 0 | [7 empty] | Medium (2013) | Medium (2013) | Medium (2013) | None
M-045 | HVAC - SEER Rated Package Rooftop AC (SEER 14) | SCE | COM | Electric | COMHVAC - SEER Rated Package Rooftop AC (SEER 14) | Pkg AC SEER = 14.0 (< 55 kBtuh), EER = 12.04, Clg EIR = 0.2456, Supply Fan W/cfm = 0.306; no Econo; 1-spd Fan; Pkg AC SEER = 14.0 (55-64 kBtuh), EER = 12.04, Clg EIR = 0.2456, Supply Fan W/cfm = 0.306; no Econo; 2-spd Fan | Com SEER-Rated Pkg AC, 18-65 kBTU/h; pre-2001: SEER = 9.7 (EER = 9.21), one-speed fan, no Econo; post-2001: SEER = 13 (EER = 11.06), one-speed fan, no Econo; 2014: SEER = 14 (EER = 12.04), one-speed fan, no Econo; Com SEER-Rated Pkg AC, 18-65 kBTU/h; pre-2001: SEER = 9.7 (EER = 9.21), one-speed fan, no Econo; post-2001: SEER = 13 (EER = 11.06), one-speed fan, no Econo; 2014: SEER = 14 (EER = 11.75), two-speed fan, w/Econo | Commercial SEER-rated Packaged Air Conditioners, Size Range: 18 - 55 kBTU/h, SEER = 14 (EER = 12), EIR = 0.246, Fan W/CFM = 0.29, one-speed fan, without Econo; Commercial SEER-rated Packaged Air Conditioners, Size Range: 55 - 65 kBTU/h, SEER = 14 (EER = 11.7), EIR = 0.249, Fan W/CFM = 0.29, two-speed fan, with Econo | HVAC | SpaceCool | dxAC_equip | pkgSEER | pkgSEER14 | 1 | 0 | 1 | 0.8 |  | NA | 1 | Package SEER AC | Cap-Tons | OFL | OFFICE - LARGE | Existing | CZ08 | El Toro Area (CZ08) |  |  |  | 1000 sf | 1.3748 | 0.093407 | 1.5616 | Cap-Tons/1000 sf | 861.336 | 1435.5599 | 997.186 | 0.30779 | 0.51299 | 0.36094 | 0 | 0 | 0 | 861.336 | 1435.5599 | 997.186 | 0.30779 | 0.51299 | 0.36094 | 0 | 0 | 0 | 74 | 15 | 15 | 15 | 5 | 0.5 | 1227.7486 | 915.4813 | 1227.7486 | 760.8023 | 565.1903 | 760.8023 | 0 | 0 | 0 | 0.61485 | 1.0603 | 0 | 0 | [7 empty] | Medium (2013) | Medium (2013) | Medium (2013) | None
M-045 | HVAC - SEER Rated Package Rooftop AC (SEER 14) | SCE | COM | Electric | COMHVAC - SEER Rated Package Rooftop AC (SEER 14) | Pkg AC SEER = 14.0 (< 55 kBtuh), EER = 12.04, Clg EIR = 0.2456, Supply Fan W/cfm = 0.306; no Econo; 1-spd Fan; Pkg AC SEER = 14.0 (55-64 kBtuh), EER = 12.04, Clg EIR = 0.2456, Supply Fan W/cfm = 0.306; no Econo; 2-spd Fan | Com SEER-Rated Pkg AC, 18-65 kBTU/h; pre-2001: SEER = 9.7 (EER = 9.21), one-speed fan, no Econo; post-2001: SEER = 13 (EER = 11.06), one-speed fan, no Econo; 2014: SEER = 14 (EER = 12.04), one-speed fan, no Econo; Com SEER-Rated Pkg AC, 18-65 kBTU/h; pre-2001: SEER = 9.7 (EER = 9.21), one-speed fan, no Econo; post-2001: SEER = 13 (EER = 11.06), one-speed fan, no Econo; 2014: SEER = 14 (EER = 11.75), two-speed fan, w/Econo | Commercial SEER-rated Packaged Air Conditioners, Size Range: 18 - 55 kBTU/h, SEER = 14 (EER = 12), EIR = 0.246, Fan W/CFM = 0.29, one-speed fan, without Econo; Commercial SEER-rated Packaged Air Conditioners, Size Range: 55 - 65 kBTU/h, SEER = 14 (EER = 11.7), EIR = 0.249, Fan W/CFM = 0.29, two-speed fan, with Econo | HVAC | SpaceCool | dxAC_equip | pkgSEER | pkgSEER14 | 1 | 0 | 1 | 0.8 |  | NA | 1 | Package SEER AC | Cap-Tons | OFS | OFFICE - SMALL | Existing | CZ08 | El Toro Area (CZ08) |  |  |  | 1000 sf | 1.5597 | 0.10597 | 1.7717 | Cap-Tons/1000 sf | 707.85 | 1179.75 | 840.6 | 0.27162 | 0.45269 | 0.33022 | 0 | 0 | 0 | 707.85 | 1179.75 | 840.6 | 0.27162 | 0.45269 | 0.33022 | 0 | 0 | 0 | 74 | 15 | 15 | 15 | 5 | 0.5 | 1227.7486 | 915.4813 | 1227.7486 | 760.8023 | 565.1903 | 760.8023 | 0 | 0 | 0 | 0.61485 | 1.0603 | 0 | 0 | [7 empty] | Medium (2013) | Medium (2013) | Medium (2013) | None
M-045 | HVAC - SEER Rated Package Rooftop AC (SEER 14) | SCE | COM | Electric | COMHVAC - SEER Rated Package Rooftop AC (SEER 14) | Pkg AC SEER = 14.0 (< 55 kBtuh), EER = 12.04, Clg EIR = 0.2456, Supply Fan W/cfm = 0.306; no Econo; 1-spd Fan; Pkg AC SEER = 14.0 (55-64 kBtuh), EER = 12.04, Clg EIR = 0.2456, Supply Fan W/cfm = 0.306; no Econo; 2-spd Fan | Com SEER-Rated Pkg AC, 18-65 kBTU/h; pre-2001: SEER = 9.7 (EER = 9.21), one-speed fan, no Econo; post-2001: SEER = 13 (EER = 11.06), one-speed fan, no Econo; 2014: SEER = 14 (EER = 12.04), one-speed fan, no Econo; Com SEER-Rated Pkg AC, 18-65 kBTU/h; pre-2001: SEER = 9.7 (EER = 9.21), one-speed fan, no Econo; post-2001: SEER = 13 (EER = 11.06), one-speed fan, no Econo; 2014: SEER = 14 (EER = 11.75), two-speed fan, w/Econo | Commercial SEER-rated Packaged Air Conditioners, Size Range: 18 - 55 kBTU/h, SEER = 14 (EER = 12), EIR = 0.246, Fan W/CFM = 0.29, one-speed fan, without Econo; Commercial SEER-rated Packaged Air Conditioners, Size Range: 55 - 65 kBTU/h, SEER = 14 (EER = 11.7), EIR = 0.249, Fan W/CFM = 0.29, two-speed fan, with Econo | HVAC | SpaceCool | dxAC_equip | pkgSEER | pkgSEER14 | 1 | 0 | 1 | 0.8 |  | NA | 1 | Package SEER AC | Cap-Tons | RFF | RESTAURANT - FAST-FOOD | Existing | CZ08 | El Toro Area (CZ08) |  |  |  | 1000 sf | 2.7196 | 0.18478 | 3.0891 | Cap-Tons/1000 sf | 1042.35 | 1737.25 | 1287.85 | 0.25515 | 0.42526 | 0.29405 | 0 | 0 | 0 | 1042.35 | 1737.25 | 1287.85 | 0.25515 | 0.42526 | 0.29405 | 0 | 0 | 0 | 74 | 15 | 15 | 15 | 5 | 0.5 | 1227.7486 | 915.4813 | 1227.7486 | 760.8023 | 565.1903 | 760.8023 | 0 | 0 | 0 | 0.61485 | 1.0603 | 0 | 0 | [7 empty] | Medium (2013) | Medium (2013) | Medium (2013) | None
M-045 | HVAC - SEER Rated Package Rooftop AC (SEER 14) | SCE | COM | Electric | COMHVAC - SEER Rated Package Rooftop AC (SEER 14) | Pkg AC SEER = 14.0 (< 55 kBtuh), EER = 12.04, Clg EIR = 0.2456, Supply Fan W/cfm = 0.306; no Econo; 1-spd Fan; Pkg AC SEER = 14.0 (55-64 kBtuh), EER = 12.04, Clg EIR = 0.2456, Supply Fan W/cfm = 0.306; no Econo; 2-spd Fan | Com SEER-Rated Pkg AC, 18-65 kBTU/h; pre-2001: SEER = 9.7 (EER = 9.21), one-speed fan, no Econo; post-2001: SEER = 13 (EER = 11.06), one-speed fan, no Econo; 2014: SEER = 14 (EER = 12.04), one-speed fan, no Econo; Com SEER-Rated Pkg AC, 18-65 kBTU/h; pre-2001: SEER = 9.7 (EER = 9.21), one-speed fan, no Econo; post-2001: SEER = 13 (EER = 11.06), one-speed fan, no Econo; 2014: SEER = 14 (EER = 11.75), two-speed fan, w/Econo | Commercial SEER-rated Packaged Air Conditioners, Size Range: 18 - 55 kBTU/h, SEER = 14 (EER = 12), EIR = 0.246, Fan W/CFM = 0.29, one-speed fan, without Econo; Commercial SEER-rated Packaged Air Conditioners, Size Range: 55 - 65 kBTU/h, SEER = 14 (EER = 11.7), EIR = 0.249, Fan W/CFM = 0.29, two-speed fan, with Econo | HVAC | SpaceCool | dxAC_equip | pkgSEER | pkgSEER14 | 1 | 0 | 1 | 0.8 |  | NA | 1 | Package SEER AC | Cap-Tons | RSD | RESTAURANT - SIT-DOWN | Existing | CZ08 | El Toro Area (CZ08) |  |  |  | 1000 sf | 1.8325 | 0.12451 | 2.0816 | Cap-Tons/1000 sf | 927.1865 | 1545.3109 | 1107.1865 | 0.32354 | 0.53924 | 0.36559 | 0 | 0 | 0 | 927.1865 | 1545.3109 | 1107.1865 | 0.32354 | 0.53924 | 0.36559 | 0 | 0 | 0 | 74 | 15 | 15 | 15 | 5 | 0.5 | 1227.7486 | 915.4813 | 1227.7486 | 760.8023 | 565.1903 | 760.8023 | 0 | 0 | 0 | 0.61485 | 1.0603 | 0 | 0 | [7 empty] | Medium (2013) | Medium (2013) | Medium (2013) | None
M-045 | HVAC - SEER Rated Package Rooftop AC (SEER 14) | SCE | COM | Electric | COMHVAC - SEER Rated Package Rooftop AC (SEER 14) | Pkg AC SEER = 14.0 (< 55 kBtuh), EER = 12.04, Clg EIR = 0.2456, Supply Fan W/cfm = 0.306; no Econo; 1-spd Fan; Pkg AC SEER = 14.0 (55-64 kBtuh), EER = 12.04, Clg EIR = 0.2456, Supply Fan W/cfm = 0.306; no Econo; 2-spd Fan | Com SEER-Rated Pkg AC, 18-65 kBTU/h; pre-2001: SEER = 9.7 (EER = 9.21), one-speed fan, no Econo; post-2001: SEER = 13 (EER = 11.06), one-speed fan, no Econo; 2014: SEER = 14 (EER = 12.04), one-speed fan, no Econo; Com SEER-Rated Pkg AC, 18-65 kBTU/h; pre-2001: SEER = 9.7 (EER = 9.21), one-speed fan, no Econo; post-2001: SEER = 13 (EER = 11.06), one-speed fan, no Econo; 2014: SEER = 14 (EER = 11.75), two-speed fan, w/Econo | Commercial SEER-rated Packaged Air Conditioners, Size Range: 18 - 55 kBTU/h, SEER = 14 (EER = 12), EIR = 0.246, Fan W/CFM = 0.29, one-speed fan, without Econo; Commercial SEER-rated Packaged Air Conditioners, Size Range: 55 - 65 kBTU/h, SEER = 14 (EER = 11.7), EIR = 0.249, Fan W/CFM = 0.29, two-speed fan, with Econo | HVAC | SpaceCool | dxAC_equip | pkgSEER | pkgSEER14 | 1 | 0 | 1 | 0.8 |  | NA | 1 | Package SEER AC | Cap-Tons | RT3 | RETAIL - MULTISTORY LARGE | Existing | CZ08 | El Toro Area (CZ08) |  |  |  | 1000 sf | 0.83659 | 0.056841 | 0.95027 | Cap-Tons/1000 sf | 837.36 | 1395.6 | 1010.11 | 0.25079 | 0.41798 | 0.29479 | 0 | 0 | 0 | 837.36 | 1395.6 | 1010.11 | 0.25079 | 0.41798 | 0.29479 | 0 | 0 | 0 | 74 | 15 | 15 | 15 | 5 | 0.5 | 1227.7486 | 915.4813 | 1227.7486 | 760.8023 | 565.1903 | 760.8023 | 0 | 0 | 0 | 0.61485 | 1.0603 | 0 | 0 | [7 empty] | Medium (2013) | Medium (2013) | Medium (2013) | None
M-045 | HVAC - SEER Rated Package Rooftop AC (SEER 14) | SCE | COM | Electric | COMHVAC - SEER Rated Package Rooftop AC (SEER 14) | Pkg AC SEER = 14.0 (< 55 kBtuh), EER = 12.04, Clg EIR = 0.2456, Supply Fan W/cfm = 0.306; no Econo; 1-spd Fan; Pkg AC SEER = 14.0 (55-64 kBtuh), EER = 12.04, Clg EIR = 0.2456, Supply Fan W/cfm = 0.306; no Econo; 2-spd Fan | Com SEER-Rated Pkg AC, 18-65 kBTU/h; pre-2001: SEER = 9.7 (EER = 9.21), one-speed fan, no Econo; post-2001: SEER = 13 (EER = 11.06), one-speed fan, no Econo; 2014: SEER = 14 (EER = 12.04), one-speed fan, no Econo; Com SEER-Rated Pkg AC, 18-65 kBTU/h; pre-2001: SEER = 9.7 (EER = 9.21), one-speed fan, no Econo; post-2001: SEER = 13 (EER = 11.06), one-speed fan, no Econo; 2014: SEER = 14 (EER = 11.75), two-speed fan, w/Econo | Commercial SEER-rated Packaged Air Conditioners, Size Range: 18 - 55 kBTU/h, SEER = 14 (EER = 12), EIR = 0.246, Fan W/CFM = 0.29, one-speed fan, without Econo; Commercial SEER-rated Packaged Air Conditioners, Size Range: 55 - 65 kBTU/h, SEER = 14 (EER = 11.7), EIR = 0.249, Fan W/CFM = 0.29, two-speed fan, with Econo | HVAC | SpaceCool | dxAC_equip | pkgSEER | pkgSEER14 | 1 | 0 | 1 | 0.8 |  | NA | 1 | Package SEER AC | Cap-Tons | RTL | RETAIL - SINGLE-STORY LARGE | Existing | CZ08 | El Toro Area (CZ08) |  |  |  | 1000 sf | 0.97398 | 0.066175 | 1.1063 | Cap-Tons/1000 sf | 859.05 | 1431.75 | 1059.05 | 0.24189 | 0.40315 | 0.28294 | 0 | 0 | 0 | 859.05 | 1431.75 | 1059.05 | 0.24189 | 0.40315 | 0.28294 | 0 | 0 | 0 | 74 | 15 | 15 | 15 | 5 | 0.5 | 1227.7486 | 915.4813 | 1227.7486 | 760.8023 | 565.1903 | 760.8023 | 0 | 0 | 0 | 0.61485 | 1.0603 | 0 | 0 | [7 empty] | Medium (2013) | Medium (2013) | Medium (2013) | None
M-045 | HVAC - SEER Rated Package Rooftop AC (SEER 14) | SCE | COM | Electric | COMHVAC - SEER Rated Package Rooftop AC (SEER 14) | Pkg AC SEER = 14.0 (< 55 kBtuh), EER = 12.04, Clg EIR = 0.2456, Supply Fan W/cfm = 0.306; no Econo; 1-spd Fan; Pkg AC SEER = 14.0 (55-64 kBtuh), EER = 12.04, Clg EIR = 0.2456, Supply Fan W/cfm = 0.306; no Econo; 2-spd Fan | Com SEER-Rated Pkg AC, 18-65 kBTU/h; pre-2001: SEER = 9.7 (EER = 9.21), one-speed fan, no Econo; post-2001: SEER = 13 (EER = 11.06), one-speed fan, no Econo; 2014: SEER = 14 (EER = 12.04), one-speed fan, no Econo; Com SEER-Rated Pkg AC, 18-65 kBTU/h; pre-2001: SEER = 9.7 (EER = 9.21), one-speed fan, no Econo; post-2001: SEER = 13 (EER = 11.06), one-speed fan, no Econo; 2014: SEER = 14 (EER = 11.75), two-speed fan, w/Econo | Commercial SEER-rated Packaged Air Conditioners, Size Range: 18 - 55 kBTU/h, SEER = 14 (EER = 12), EIR = 0.246, Fan W/CFM = 0.29, one-speed fan, without Econo; Commercial SEER-rated Packaged Air Conditioners, Size Range: 55 - 65 kBTU/h, SEER = 14 (EER = 11.7), EIR = 0.249, Fan W/CFM = 0.29, two-speed fan, with Econo | HVAC | SpaceCool | dxAC_equip | pkgSEER | pkgSEER14 | 1 | 0 | 1 | 0.8 |  | NA | 1 | Package SEER AC | Cap-Tons | RTS | RETAIL - SMALL | Existing | CZ08 | El Toro Area (CZ08) |  |  |  | 1000 sf | 1.0783 | 0.073262 | 1.2248 | Cap-Tons/1000 sf | 787.845 | 1313.075 | 954.845 | 0.24498 | 0.40829 | 0.28803 | 0 | 0 | 0 | 787.845 | 1313.075 | 954.845 | 0.24498 | 0.40829 | 0.28803 | 0 | 0 | 0 | 74 | 15 | 15 | 15 | 5 | 0.5 | 1227.7486 | 915.4813 | 1227.7486 | 760.8023 | 565.1903 | 760.8023 | 0 | 0 | 0 | 0.61485 | 1.0603 | 0 | 0 | [7 empty] | Medium (2013) | Medium (2013) | Medium (2013) | None
M-045 | HVAC - SEER Rated Package Rooftop AC (SEER 14) | SCE | COM | Electric | COMHVAC - SEER Rated Package Rooftop AC (SEER 14) | Pkg AC SEER = 14.0 (< 55 kBtuh), EER = 12.04, Clg EIR = 0.2456, Supply Fan W/cfm = 0.306; no Econo; 1-spd Fan; Pkg AC SEER = 14.0 (55-64 kBtuh), EER = 12.04, Clg EIR = 0.2456, Supply Fan W/cfm = 0.306; no Econo; 2-spd Fan | Com SEER-Rated Pkg AC, 18-65 kBTU/h; pre-2001: SEER = 9.7 (EER = 9.21), one-speed fan, no Econo; post-2001: SEER = 13 (EER = 11.06), one-speed fan, no Econo; 2014: SEER = 14 (EER = 12.04), one-speed fan, no Econo; Com SEER-Rated Pkg AC, 18-65 kBTU/h; pre-2001: SEER = 9.7 (EER = 9.21), one-speed fan, no Econo; post-2001: SEER = 13 (EER = 11.06), one-speed fan, no Econo; 2014: SEER = 14 (EER = 11.75), two-speed fan, w/Econo | Commercial SEER-rated Packaged Air Conditioners, Size Range: 18 - 55 kBTU/h, SEER = 14 (EER = 12), EIR = 0.246, Fan W/CFM = 0.29, one-speed fan, without Econo; Commercial SEER-rated Packaged Air Conditioners, Size Range: 55 - 65 kBTU/h, SEER = 14 (EER = 11.7), EIR = 0.249, Fan W/CFM = 0.29, two-speed fan, with Econo | HVAC | SpaceCool | dxAC_equip | pkgSEER | pkgSEER14 | 1 | 0 | 1 | 0.8 |  | NA | 1 | Package SEER AC | Cap-Tons | SCN | STORAGE - CONDITIONED | Existing | CZ08 | El Toro Area (CZ08) |  |  |  | 1000 sf | 0.58985 | 0.040076 | 0.67 | Cap-Tons/1000 sf | 572.025 | 953.375 | 714.775 | 0.24441 | 0.40734 | 0.28036 | 0 | 0 | 0 | 572.025 | 953.375 | 714.775 | 0.24441 | 0.40734 | 0.28036 | 0 | 0 | 0 | 74 | 15 | 15 | 15 | 5 | 0.5 | 1227.7486 | 915.4813 | 1227.7486 | 760.8023 | 565.1903 | 760.8023 | 0 | 0 | 0 | 0.61485 | 1.0603 | 0 | 0 | [7 empty] | Medium (2013) | Medium (2013) | Medium (2013) | None
M-045 | HVAC - SEER Rated Package Rooftop AC (SEER 14) | SCE | COM | Electric | COMHVAC - SEER Rated Package Rooftop AC (SEER 14) | Pkg AC SEER = 14.0 (< 55 kBtuh), EER = 12.04, Clg EIR = 0.2456, Supply Fan W/cfm = 0.306; no Econo; 1-spd Fan; Pkg AC SEER = 14.0 (55-64 kBtuh), EER = 12.04, Clg EIR = 0.2456, Supply Fan W/cfm = 0.306; no Econo; 2-spd Fan | Com SEER-Rated Pkg AC, 18-65 kBTU/h; pre-2001: SEER = 9.7 (EER = 9.21), one-speed fan, no Econo; post-2001: SEER = 13 (EER = 11.06), one-speed fan, no Econo; 2014: SEER = 14 (EER = 12.04), one-speed fan, no Econo; Com SEER-Rated Pkg AC, 18-65 kBTU/h; pre-2001: SEER = 9.7 (EER = 9.21), one-speed fan, no Econo; post-2001: SEER = 13 (EER = 11.06), one-speed fan, no Econo; 2014: SEER = 14 (EER = 11.75), two-speed fan, w/Econo | Commercial SEER-rated Packaged Air Conditioners, Size Range: 18 - 55 kBTU/h, SEER = 14 (EER = 12), EIR = 0.246, Fan W/CFM = 0.29, one-speed fan, without Econo; Commercial SEER-rated Packaged Air Conditioners, Size Range: 55 - 65 kBTU/h, SEER = 14 (EER = 11.7), EIR = 0.249, Fan W/CFM = 0.29, two-speed fan, with Econo | HVAC | SpaceCool | dxAC_equip | pkgSEER | pkgSEER14 | 1 | 0 | 1 | 0.8 |  | NA | 1 | Package SEER AC | Cap-Tons | ASM | ASSEMBLY | New | CZ08 | El Toro Area (CZ08) |  |  |  | 1000 sf | 2.2341 | 0.15179 | 2.5376 | Cap-Tons/1000 sf | 1142.25 | 1305.5 | 1305.5 | 0.37608 | 0.42138 | 0.42138 | 0 | 0 | 0 | 1142.25 | 1305.5 | 1305.5 | 0.37608 | 0.42138 | 0.42138 | 0 | 0 | 0 | 74 | 15 | 15 | 15 | 5 | 0.5 | 1227.7486 | 915.4813 | 1227.7486 | 760.8023 | 565.1903 | 760.8023 | 0 | 0 | 0 | 0.61485 | 1.0603 | 0 | 0 | [7 empty] | Medium (2013) | Medium (2013) | Medium (2013) | None
M-045 | HVAC - SEER Rated Package Rooftop AC (SEER 14) | SCE | COM | Electric | COMHVAC - SEER Rated Package Rooftop AC (SEER 14) | Pkg AC SEER = 14.0 (< 55 kBtuh), EER = 12.04, Clg EIR = 0.2456, Supply Fan W/cfm = 0.306; no Econo; 1-spd Fan; Pkg AC SEER = 14.0 (55-64 kBtuh), EER = 12.04, Clg EIR = 0.2456, Supply Fan W/cfm = 0.306; no Econo; 2-spd Fan | Com SEER-Rated Pkg AC, 18-65 kBTU/h; pre-2001: SEER = 9.7 (EER = 9.21), one-speed fan, no Econo; post-2001: SEER = 13 (EER = 11.06), one-speed fan, no Econo; 2014: SEER = 14 (EER = 12.04), one-speed fan, no Econo; Com SEER-Rated Pkg AC, 18-65 kBTU/h; pre-2001: SEER = 9.7 (EER = 9.21), one-speed fan, no Econo; post-2001: SEER = 13 (EER = 11.06), one-speed fan, no Econo; 2014: SEER = 14 (EER = 11.75), two-speed fan, w/Econo | Commercial SEER-rated Packaged Air Conditioners, Size Range: 18 - 55 kBTU/h, SEER = 14 (EER = 12), EIR = 0.246, Fan W/CFM = 0.29, one-speed fan, without Econo; Commercial SEER-rated Packaged Air Conditioners, Size Range: 55 - 65 kBTU/h, SEER = 14 (EER = 11.7), EIR = 0.249, Fan W/CFM = 0.29, two-speed fan, with Econo | HVAC | SpaceCool | dxAC_equip | pkgSEER | pkgSEER14 | 1 | 0 | 1 | 0.8 |  | NA | 1 | Package SEER AC | Cap-Tons | ESE | EDUCATION - SECONDARY SCHOOL | New | CZ08 | El Toro Area (CZ08) |  |  |  | 1000 sf | 1.4564 | 0.098954 | 1.6543 | Cap-Tons/1000 sf | 1042.425 | 1140.125 | 1140.125 | 0.43599 | 0.47414 | 0.47414 | 0 | 0 | 0 | 1042.425 | 1140.125 | 1140.125 | 0.43599 | 0.47414 | 0.47414 | 0 | 0 | 0 | 74 | 15 | 15 | 15 | 5 | 0.5 | 1227.7486 | 915.4813 | 1227.7486 | 760.8023 | 565.1903 | 760.8023 | 0 | 0 | 0 | 0.61485 | 1.0603 | 0 | 0 | [7 empty] | Medium (2013) | Medium (2013) | Medium (2013) | None
M-045 | HVAC - SEER Rated Package Rooftop AC (SEER 14) | SCE | COM | Electric | COMHVAC - SEER Rated Package Rooftop AC (SEER 14) | Pkg AC SEER = 14.0 (< 55 kBtuh), EER = 12.04, Clg EIR = 0.2456, Supply Fan W/cfm = 0.306; no Econo; 1-spd Fan; Pkg AC SEER = 14.0 (55-64 kBtuh), EER = 12.04, Clg EIR = 0.2456, Supply Fan W/cfm = 0.306; no Econo; 2-spd Fan | Com SEER-Rated Pkg AC, 18-65 kBTU/h; pre-2001: SEER = 9.7 (EER = 9.21), one-speed fan, no Econo; post-2001: SEER = 13 (EER = 11.06), one-speed fan, no Econo; 2014: SEER = 14 (EER = 12.04), one-speed fan, no Econo; Com SEER-Rated Pkg AC, 18-65 kBTU/h; pre-2001: SEER = 9.7 (EER = 9.21), one-speed fan, no Econo; post-2001: SEER = 13 (EER = 11.06), one-speed fan, no Econo; 2014: SEER = 14 (EER = 11.75), two-speed fan, w/Econo | Commercial SEER-rated Packaged Air Conditioners, Size Range: 18 - 55 kBTU/h, SEER = 14 (EER = 12), EIR = 0.246, Fan W/CFM = 0.29, one-speed fan, without Econo; Commercial SEER-rated Packaged Air Conditioners, Size Range: 55 - 65 kBTU/h, SEER = 14 (EER = 11.7), EIR = 0.249, Fan W/CFM = 0.29, two-speed fan, with Econo | HVAC | SpaceCool | dxAC_equip | pkgSEER | pkgSEER14 | 1 | 0 | 1 | 0.8 |  | NA | 1 | Package SEER AC | Cap-Tons | EUN | EDUCATION - UNIVERSITY | New | CZ08 | El Toro Area (CZ08) |  |  |  | 1000 sf | 1.3029 | 0.088526 | 1.48 | Cap-Tons/1000 sf | 1186.525 | 1349.925 | 1349.925 | 0.36496 | 0.40531 | 0.40531 | 0 | 0 | 0 | 1186.525 | 1349.925 | 1349.925 | 0.36496 | 0.40531 | 0.40531 | 0 | 0 | 0 | 74 | 15 | 15 | 15 | 5 | 0.5 | 1227.7486 | 915.4813 | 1227.7486 | 760.8023 | 565.1903 | 760.8023 | 0 | 0 | 0 | 0.61485 | 1.0603 | 0 | 0 | [7 empty] | Medium (2013) | Medium (2013) | Medium (2013) | None
M-045 | HVAC - SEER Rated Package Rooftop AC (SEER 14) | SCE | COM | Electric | COMHVAC - SEER Rated Package Rooftop AC (SEER 14) | Pkg AC SEER = 14.0 (< 55 kBtuh), EER = 12.04, Clg EIR = 0.2456, Supply Fan W/cfm = 0.306; no Econo; 1-spd Fan; Pkg AC SEER = 14.0 (55-64 kBtuh), EER = 12.04, Clg EIR = 0.2456, Supply Fan W/cfm = 0.306; no Econo; 2-spd Fan | Com SEER-Rated Pkg AC, 18-65 kBTU/h; pre-2001: SEER = 9.7 (EER = 9.21), one-speed fan, no Econo; post-2001: SEER = 13 (EER = 11.06), one-speed fan, no Econo; 2014: SEER = 14 (EER = 12.04), one-speed fan, no Econo; Com SEER-Rated Pkg AC, 18-65 kBTU/h; pre-2001: SEER = 9.7 (EER = 9.21), one-speed fan, no Econo; post-2001: SEER = 13 (EER = 11.06), one-speed fan, no Econo; 2014: SEER = 14 (EER = 11.75), two-speed fan, w/Econo | Commercial SEER-rated Packaged Air Conditioners, Size Range: 18 - 55 kBTU/h, SEER = 14 (EER = 12), EIR = 0.246, Fan W/CFM = 0.29, one-speed fan, without Econo; Commercial SEER-rated Packaged Air Conditioners, Size Range: 55 - 65 kBTU/h, SEER = 14 (EER = 11.7), EIR = 0.249, Fan W/CFM = 0.29, two-speed fan, with Econo | HVAC | SpaceCool | dxAC_equip | pkgSEER | pkgSEER14 | 1 | 0 | 1 | 0.8 |  | NA | 1 | Package SEER AC | Cap-Tons | GRO | GROCERY | New | CZ08 | El Toro Area (CZ08) |  |  |  | 1000 sf | 2.3164 | 0.15738 | 2.6311 | Cap-Tons/1000 sf | 989 | 1232.5 | 1232.5 | 0.18615 | 0.2349 | 0.2349 | 0 | 0 | 0 | 989 | 1232.5 | 1232.5 | 0.18615 | 0.2349 | 0.2349 | 0 | 0 | 0 | 74 | 15 | 15 | 15 | 5 | 0.5 | 1227.7486 | 915.4813 | 1227.7486 | 760.8023 | 565.1903 | 760.8023 | 0 | 0 | 0 | 0.61485 | 1.0603 | 0 | 0 | [7 empty] | Medium (2013) | Medium (2013) | Medium (2013) | None
M-045 | HVAC - SEER Rated Package Rooftop AC (SEER 14) | SCE | COM | Electric | COMHVAC - SEER Rated Package Rooftop AC (SEER 14) | Pkg AC SEER = 14.0 (< 55 kBtuh), EER = 12.04, Clg EIR = 0.2456, Supply Fan W/cfm = 0.306; no Econo; 1-spd Fan; Pkg AC SEER = 14.0 (55-64 kBtuh), EER = 12.04, Clg EIR = 0.2456, Supply Fan W/cfm = 0.306; no Econo; 2-spd Fan | Com SEER-Rated Pkg AC, 18-65 kBTU/h; pre-2001: SEER = 9.7 (EER = 9.21), one-speed fan, no Econo; post-2001: SEER = 13 (EER = 11.06), one-speed fan, no Econo; 2014: SEER = 14 (EER = 12.04), one-speed fan, no Econo; Com SEER-Rated Pkg AC, 18-65 kBTU/h; pre-2001: SEER = 9.7 (EER = 9.21), one-speed fan, no Econo; post-2001: SEER = 13 (EER = 11.06), one-speed fan, no Econo; 2014: SEER = 14 (EER = 11.75), two-speed fan, w/Econo | Commercial SEER-rated Packaged Air Conditioners, Size Range: 18 - 55 kBTU/h, SEER = 14 (EER = 12), EIR = 0.246, Fan W/CFM = 0.29, one-speed fan, without Econo; Commercial SEER-rated Packaged Air Conditioners, Size Range: 55 - 65 kBTU/h, SEER = 14 (EER = 11.7), EIR = 0.249, Fan W/CFM = 0.29, two-speed fan, with Econo | HVAC | SpaceCool | dxAC_equip | pkgSEER | pkgSEER14 | 1 | 0 | 1 | 0.8 |  | NA | 1 | Package SEER AC | Cap-Tons | HSP | HEALTH/MEDICAL - HOSPITAL | New | CZ08 | El Toro Area (CZ08) |  |  |  | 1000 sf | 1.8468 | 0.12548 | 2.0977 | Cap-Tons/1000 sf | 2003.5 | 2310.5 | 2310.5 | 0.29148 | 0.33113 | 0.33113 | 0 | 0 | 0 | 2003.5 | 2310.5 | 2310.5 | 0.29148 | 0.33113 | 0.33113 | 0 | 0 | 0 | 74 | 15 | 15 | 15 | 5 | 0.5 | 1227.7486 | 915.4813 | 1227.7486 | 760.8023 | 565.1903 | 760.8023 | 0 | 0 | 0 | 0.61485 | 1.0603 | 0 | 0 | [7 empty] | Medium (2013) | Medium (2013) | Medium (2013) | None
M-045 | HVAC - SEER Rated Package Rooftop AC (SEER 14) | SCE | COM | Electric | COMHVAC - SEER Rated Package Rooftop AC (SEER 14) | Pkg AC SEER = 14.0 (< 55 kBtuh), EER = 12.04, Clg EIR = 0.2456, Supply Fan W/cfm = 0.306; no Econo; 1-spd Fan; Pkg AC SEER = 14.0 (55-64 kBtuh), EER = 12.04, Clg EIR = 0.2456, Supply Fan W/cfm = 0.306; no Econo; 2-spd Fan | Com SEER-Rated Pkg AC, 18-65 kBTU/h; pre-2001: SEER = 9.7 (EER = 9.21), one-speed fan, no Econo; post-2001: SEER = 13 (EER = 11.06), one-speed fan, no Econo; 2014: SEER = 14 (EER = 12.04), one-speed fan, no Econo; Com SEER-Rated Pkg AC, 18-65 kBTU/h; pre-2001: SEER = 9.7 (EER = 9.21), one-speed fan, no Econo; post-2001: SEER = 13 (EER = 11.06), one-speed fan, no Econo; 2014: SEER = 14 (EER = 11.75), two-speed fan, w/Econo | Commercial SEER-rated Packaged Air Conditioners, Size Range: 18 - 55 kBTU/h, SEER = 14 (EER = 12), EIR = 0.246, Fan W/CFM = 0.29, one-speed fan, without Econo; Commercial SEER-rated Packaged Air Conditioners, Size Range: 55 - 65 kBTU/h, SEER = 14 (EER = 11.7), EIR = 0.249, Fan W/CFM = 0.29, two-speed fan, with Econo | HVAC | SpaceCool | dxAC_equip | pkgSEER | pkgSEER14 | 1 | 0 | 1 | 0.8 |  | NA | 1 | Package SEER AC | Cap-Tons | HTL | LODGING - HOTEL | New | CZ08 | El Toro Area (CZ08) |  |  |  | 1000 sf | 1.0371 | 0.070461 | 1.178 | Cap-Tons/1000 sf | 1882.5 | 2171 | 2171 | 0.34771 | 0.39301 | 0.39301 | 0 | 0 | 0 | 1882.5 | 2171 | 2171 | 0.34771 | 0.39301 | 0.39301 | 0 | 0 | 0 | 74 | 15 | 15 | 15 | 5 | 0.5 | 1227.7486 | 915.4813 | 1227.7486 | 760.8023 | 565.1903 | 760.8023 | 0 | 0 | 0 | 0.61485 | 1.0603 | 0 | 0 | [7 empty] | Medium (2013) | Medium (2013) | Medium (2013) | None
M-045 | HVAC - SEER Rated Package Rooftop AC (SEER 14) | SCE | COM | Electric | COMHVAC - SEER Rated Package Rooftop AC (SEER 14) | Pkg AC SEER = 14.0 (< 55 kBtuh), EER = 12.04, Clg EIR = 0.2456, Supply Fan W/cfm = 0.306; no Econo; 1-spd Fan; Pkg AC SEER = 14.0 (55-64 kBtuh), EER = 12.04, Clg EIR = 0.2456, Supply Fan W/cfm = 0.306; no Econo; 2-spd Fan | Com SEER-Rated Pkg AC, 18-65 kBTU/h; pre-2001: SEER = 9.7 (EER = 9.21), one-speed fan, no Econo; post-2001: SEER = 13 (EER = 11.06), one-speed fan, no Econo; 2014: SEER = 14 (EER = 12.04), one-speed fan, no Econo; Com SEER-Rated Pkg AC, 18-65 kBTU/h; pre-2001: SEER = 9.7 (EER = 9.21), one-speed fan, no Econo; post-2001: SEER = 13 (EER = 11.06), one-speed fan, no Econo; 2014: SEER = 14 (EER = 11.75), two-speed fan, w/Econo | Commercial SEER-rated Packaged Air Conditioners, Size Range: 18 - 55 kBTU/h, SEER = 14 (EER = 12), EIR = 0.246, Fan W/CFM = 0.29, one-speed fan, without Econo; Commercial SEER-rated Packaged Air Conditioners, Size Range: 55 - 65 kBTU/h, SEER = 14 (EER = 11.7), EIR = 0.249, Fan W/CFM = 0.29, two-speed fan, with Econo | HVAC | SpaceCool | dxAC_equip | pkgSEER | pkgSEER14 | 1 | 0 | 1 | 0.8 |  | NA | 1 | Package SEER AC | Cap-Tons | MTL | LODGING - MOTEL | New | CZ08 | El Toro Area (CZ08) |  |  |  | 1000 sf | 1.0371 | 0.070461 | 1.178 | Cap-Tons/1000 sf | 1882.5 | 2171 | 2171 | 0.34771 | 0.39301 | 0.39301 | 0 | 0 | 0 | 1882.5 | 2171 | 2171 | 0.34771 | 0.39301 | 0.39301 | 0 | 0 | 0 | 74 | 15 | 15 | 15 | 5 | 0.5 | 1227.7486 | 915.4813 | 1227.7486 | 760.8023 | 565.1903 | 760.8023 | 0 | 0 | 0 | 0.61485 | 1.0603 | 0 | 0 | [7 empty] | Medium (2013) | Medium (2013) | Medium (2013) | None
M-045 | HVAC - SEER Rated Package Rooftop AC (SEER 14) | SCE | COM | Electric | COMHVAC - SEER Rated Package Rooftop AC (SEER 14) | Pkg AC SEER = 14.0 (< 55 kBtuh), EER = 12.04, Clg EIR = 0.2456, Supply Fan W/cfm = 0.306; no Econo; 1-spd Fan; Pkg AC SEER = 14.0 (55-64 kBtuh), EER = 12.04, Clg EIR = 0.2456, Supply Fan W/cfm = 0.306; no Econo; 2-spd Fan | Com SEER-Rated Pkg AC, 18-65 kBTU/h; pre-2001: SEER = 9.7 (EER = 9.21), one-speed fan, no Econo; post-2001: SEER = 13 (EER = 11.06), one-speed fan, no Econo; 2014: SEER = 14 (EER = 12.04), one-speed fan, no Econo; Com SEER-Rated Pkg AC, 18-65 kBTU/h; pre-2001: SEER = 9.7 (EER = 9.21), one-speed fan, no Econo; post-2001: SEER = 13 (EER = 11.06), one-speed fan, no Econo; 2014: SEER = 14 (EER = 11.75), two-speed fan, w/Econo | Commercial SEER-rated Packaged Air Conditioners, Size Range: 18 - 55 kBTU/h, SEER = 14 (EER = 12), EIR = 0.246, Fan W/CFM = 0.29, one-speed fan, without Econo; Commercial SEER-rated Packaged Air Conditioners, Size Range: 55 - 65 kBTU/h, SEER = 14 (EER = 11.7), EIR = 0.249, Fan W/CFM = 0.29, two-speed fan, with Econo | HVAC | SpaceCool | dxAC_equip | pkgSEER | pkgSEER14 | 1 | 0 | 1 | 0.8 |  | NA | 1 | Package SEER AC | Cap-Tons | NRS | HEALTH/MEDICAL - NURSING HOME | New | CZ08 | El Toro Area (CZ08) |  |  |  | 1000 sf | 1.8468 | 0.12548 | 2.0977 | Cap-Tons/1000 sf | 1555.5 | 1831 | 1831 | 0.18156 | 0.21416 | 0.21416 | 0 | 0 | 0 | 1555.5 | 1831 | 1831 | 0.18156 | 0.21416 | 0.21416 | 0 | 0 | 0 | 74 | 15 | 15 | 15 | 5 | 0.5 | 1227.7486 | 915.4813 | 1227.7486 | 760.8023 | 565.1903 | 760.8023 | 0 | 0 | 0 | 0.61485 | 1.0603 | 0 | 0 | [7 empty] | Medium (2013) | Medium (2013) | Medium (2013) | None
M-045 | HVAC - SEER Rated Package Rooftop AC (SEER 14) | SCE | COM | Electric | COMHVAC - SEER Rated Package Rooftop AC (SEER 14) | Pkg AC SEER = 14.0 (< 55 kBtuh), EER = 12.04, Clg EIR = 0.2456, Supply Fan W/cfm = 0.306; no Econo; 1-spd Fan; Pkg AC SEER = 14.0 (55-64 kBtuh), EER = 12.04, Clg EIR = 0.2456, Supply Fan W/cfm = 0.306; no Econo; 2-spd Fan | Com SEER-Rated Pkg AC, 18-65 kBTU/h; pre-2001: SEER = 9.7 (EER = 9.21), one-speed fan, no Econo; post-2001: SEER = 13 (EER = 11.06), one-speed fan, no Econo; 2014: SEER = 14 (EER = 12.04), one-speed fan, no Econo; Com SEER-Rated Pkg AC, 18-65 kBTU/h; pre-2001: SEER = 9.7 (EER = 9.21), one-speed fan, no Econo; post-2001: SEER = 13 (EER = 11.06), one-speed fan, no Econo; 2014: SEER = 14 (EER = 11.75), two-speed fan, w/Econo | Commercial SEER-rated Packaged Air Conditioners, Size Range: 18 - 55 kBTU/h, SEER = 14 (EER = 12), EIR = 0.246, Fan W/CFM = 0.29, one-speed fan, without Econo; Commercial SEER-rated Packaged Air Conditioners, Size Range: 55 - 65 kBTU/h, SEER = 14 (EER = 11.7), EIR = 0.249, Fan W/CFM = 0.29, two-speed fan, with Econo | HVAC | SpaceCool | dxAC_equip | pkgSEER | pkgSEER14 | 1 | 0 | 1 | 0.8 |  | NA | 1 | Package SEER AC | Cap-Tons | OFL | OFFICE - LARGE | New | CZ08 | El Toro Area (CZ08) |  |  |  | 1000 sf | 1.3748 | 0.093407 | 1.5616 | Cap-Tons/1000 sf | 1299.0599 | 1435.5599 | 1435.5599 | 0.68412 | 0.73957 | 0.73957 | 0 | 0 | 0 | 1299.0599 | 1435.5599 | 1435.5599 | 0.68412 | 0.73957 | 0.73957 | 0 | 0 | 0 | 74 | 15 | 15 | 15 | 5 | 0.5 | 1227.7486 | 915.4813 | 1227.7486 | 760.8023 | 565.1903 | 760.8023 | 0 | 0 | 0 | 0.61485 | 1.0603 | 0 | 0 | [7 empty] | Medium (2013) | Medium (2013) | Medium (2013) | None
M-045 | HVAC - SEER Rated Package Rooftop AC (SEER 14) | SCE | COM | Electric | COMHVAC - SEER Rated Package Rooftop AC (SEER 14) | Pkg AC SEER = 14.0 (< 55 kBtuh), EER = 12.04, Clg EIR = 0.2456, Supply Fan W/cfm = 0.306; no Econo; 1-spd Fan; Pkg AC SEER = 14.0 (55-64 kBtuh), EER = 12.04, Clg EIR = 0.2456, Supply Fan W/cfm = 0.306; no Econo; 2-spd Fan | Com SEER-Rated Pkg AC, 18-65 kBTU/h; pre-2001: SEER = 9.7 (EER = 9.21), one-speed fan, no Econo; post-2001: SEER = 13 (EER = 11.06), one-speed fan, no Econo; 2014: SEER = 14 (EER = 12.04), one-speed fan, no Econo; Com SEER-Rated Pkg AC, 18-65 kBTU/h; pre-2001: SEER = 9.7 (EER = 9.21), one-speed fan, no Econo; post-2001: SEER = 13 (EER = 11.06), one-speed fan, no Econo; 2014: SEER = 14 (EER = 11.75), two-speed fan, w/Econo | Commercial SEER-rated Packaged Air Conditioners, Size Range: 18 - 55 kBTU/h, SEER = 14 (EER = 12), EIR = 0.246, Fan W/CFM = 0.29, one-speed fan, without Econo; Commercial SEER-rated Packaged Air Conditioners, Size Range: 55 - 65 kBTU/h, SEER = 14 (EER = 11.7), EIR = 0.249, Fan W/CFM = 0.29, two-speed fan, with Econo | HVAC | SpaceCool | dxAC_equip | pkgSEER | pkgSEER14 | 1 | 0 | 1 | 0.8 |  | NA | 1 | Package SEER AC | Cap-Tons | OFS | OFFICE - SMALL | New | CZ08 | El Toro Area (CZ08) |  |  |  | 1000 sf | 1.5597 | 0.10597 | 1.7717 | Cap-Tons/1000 sf | 1050.4 | 1179.75 | 1179.75 | 0.55985 | 0.6147 | 0.6147 | 0 | 0 | 0 | 1050.4 | 1179.75 | 1179.75 | 0.55985 | 0.6147 | 0.6147 | 0 | 0 | 0 | 74 | 15 | 15 | 15 | 5 | 0.5 | 1227.7486 | 915.4813 | 1227.7486 | 760.8023 | 565.1903 | 760.8023 | 0 | 0 | 0 | 0.61485 | 1.0603 | 0 | 0 | [7 empty] | Medium (2013) | Medium (2013) | Medium (2013) | None
M-045 | HVAC - SEER Rated Package Rooftop AC (SEER 14) | SCE | COM | Electric | COMHVAC - SEER Rated Package Rooftop AC (SEER 14) | Pkg AC SEER = 14.0 (< 55 kBtuh), EER = 12.04, Clg EIR = 0.2456, Supply Fan W/cfm = 0.306; no Econo; 1-spd Fan; Pkg AC SEER = 14.0 (55-64 kBtuh), EER = 12.04, Clg EIR = 0.2456, Supply Fan W/cfm = 0.306; no Econo; 2-spd Fan | Com SEER-Rated Pkg AC, 18-65 kBTU/h; pre-2001: SEER = 9.7 (EER = 9.21), one-speed fan, no Econo; post-2001: SEER = 13 (EER = 11.06), one-speed fan, no Econo; 2014: SEER = 14 (EER = 12.04), one-speed fan, no Econo; Com SEER-Rated Pkg AC, 18-65 kBTU/h; pre-2001: SEER = 9.7 (EER = 9.21), one-speed fan, no Econo; post-2001: SEER = 13 (EER = 11.06), one-speed fan, no Econo; 2014: SEER = 14 (EER = 11.75), two-speed fan, w/Econo | Commercial SEER-rated Packaged Air Conditioners, Size Range: 18 - 55 kBTU/h, SEER = 14 (EER = 12), EIR = 0.246, Fan W/CFM = 0.29, one-speed fan, without Econo; Commercial SEER-rated Packaged Air Conditioners, Size Range: 55 - 65 kBTU/h, SEER = 14 (EER = 11.7), EIR = 0.249, Fan W/CFM = 0.29, two-speed fan, with Econo | HVAC | SpaceCool | dxAC_equip | pkgSEER | pkgSEER14 | 1 | 0 | 1 | 0.8 |  | NA | 1 | Package SEER AC | Cap-Tons | RFF | RESTAURANT - FAST-FOOD | New | CZ08 | El Toro Area (CZ08) |  |  |  | 1000 sf | 2.7196 | 0.18478 | 3.0891 | Cap-Tons/1000 sf | 1489.25 | 1737.25 | 1737.25 | 0.2547 | 0.2958 | 0.2958 | 0 | 0 | 0 | 1489.25 | 1737.25 | 1737.25 | 0.2547 | 0.2958 | 0.2958 | 0 | 0 | 0 | 74 | 15 | 15 | 15 | 5 | 0.5 | 1227.7486 | 915.4813 | 1227.7486 | 760.8023 | 565.1903 | 760.8023 | 0 | 0 | 0 | 0.61485 | 1.0603 | 0 | 0 | [7 empty] | Medium (2013) | Medium (2013) | Medium (2013) | None
M-045 | HVAC - SEER Rated Package Rooftop AC (SEER 14) | SCE | COM | Electric | COMHVAC - SEER Rated Package Rooftop AC (SEER 14) | Pkg AC SEER = 14.0 (< 55 kBtuh), EER = 12.04, Clg EIR = 0.2456, Supply Fan W/cfm = 0.306; no Econo; 1-spd Fan; Pkg AC SEER = 14.0 (55-64 kBtuh), EER = 12.04, Clg EIR = 0.2456, Supply Fan W/cfm = 0.306; no Econo; 2-spd Fan | Com SEER-Rated Pkg AC, 18-65 kBTU/h; pre-2001: SEER = 9.7 (EER = 9.21), one-speed fan, no Econo; post-2001: SEER = 13 (EER = 11.06), one-speed fan, no Econo; 2014: SEER = 14 (EER = 12.04), one-speed fan, no Econo; Com SEER-Rated Pkg AC, 18-65 kBTU/h; pre-2001: SEER = 9.7 (EER = 9.21), one-speed fan, no Econo; post-2001: SEER = 13 (EER = 11.06), one-speed fan, no Econo; 2014: SEER = 14 (EER = 11.75), two-speed fan, w/Econo | Commercial SEER-rated Packaged Air Conditioners, Size Range: 18 - 55 kBTU/h, SEER = 14 (EER = 12), EIR = 0.246, Fan W/CFM = 0.29, one-speed fan, without Econo; Commercial SEER-rated Packaged Air Conditioners, Size Range: 55 - 65 kBTU/h, SEER = 14 (EER = 11.7), EIR = 0.249, Fan W/CFM = 0.29, two-speed fan, with Econo | HVAC | SpaceCool | dxAC_equip | pkgSEER | pkgSEER14 | 1 | 0 | 1 | 0.8 |  | NA | 1 | Package SEER AC | Cap-Tons | RSD | RESTAURANT - SIT-DOWN | New | CZ08 | El Toro Area (CZ08) |  |  |  | 1000 sf | 1.8325 | 0.12451 | 2.0816 | Cap-Tons/1000 sf | 1366.3109 | 1545.3109 | 1545.3109 | 0.49152 | 0.54827 | 0.54827 | 0 | 0 | 0 | 1366.3109 | 1545.3109 | 1545.3109 | 0.49152 | 0.54827 | 0.54827 | 0 | 0 | 0 | 74 | 15 | 15 | 15 | 5 | 0.5 | 1227.7486 | 915.4813 | 1227.7486 | 760.8023 | 565.1903 | 760.8023 | 0 | 0 | 0 | 0.61485 | 1.0603 | 0 | 0 | [7 empty] | Medium (2013) | Medium (2013) | Medium (2013) | None
M-045 | HVAC - SEER Rated Package Rooftop AC (SEER 14) | SCE | COM | Electric | COMHVAC - SEER Rated Package Rooftop AC (SEER 14) | Pkg AC SEER = 14.0 (< 55 kBtuh), EER = 12.04, Clg EIR = 0.2456, Supply Fan W/cfm = 0.306; no Econo; 1-spd Fan; Pkg AC SEER = 14.0 (55-64 kBtuh), EER = 12.04, Clg EIR = 0.2456, Supply Fan W/cfm = 0.306; no Econo; 2-spd Fan | Com SEER-Rated Pkg AC, 18-65 kBTU/h; pre-2001: SEER = 9.7 (EER = 9.21), one-speed fan, no Econo; post-2001: SEER = 13 (EER = 11.06), one-speed fan, no Econo; 2014: SEER = 14 (EER = 12.04), one-speed fan, no Econo; Com SEER-Rated Pkg AC, 18-65 kBTU/h; pre-2001: SEER = 9.7 (EER = 9.21), one-speed fan, no Econo; post-2001: SEER = 13 (EER = 11.06), one-speed fan, no Econo; 2014: SEER = 14 (EER = 11.75), two-speed fan, w/Econo | Commercial SEER-rated Packaged Air Conditioners, Size Range: 18 - 55 kBTU/h, SEER = 14 (EER = 12), EIR = 0.246, Fan W/CFM = 0.29, one-speed fan, without Econo; Commercial SEER-rated Packaged Air Conditioners, Size Range: 55 - 65 kBTU/h, SEER = 14 (EER = 11.7), EIR = 0.249, Fan W/CFM = 0.29, two-speed fan, with Econo | HVAC | SpaceCool | dxAC_equip | pkgSEER | pkgSEER14 | 1 | 0 | 1 | 0.8 |  | NA | 1 | Package SEER AC | Cap-Tons | RT3 | RETAIL - MULTISTORY LARGE | New | CZ08 | El Toro Area (CZ08) |  |  |  | 1000 sf | 0.83659 | 0.056841 | 0.95027 | Cap-Tons/1000 sf | 1222.2 | 1395.6 | 1395.6 | 0.36292 | 0.40637 | 0.40637 | 0 | 0 | 0 | 1222.2 | 1395.6 | 1395.6 | 0.36292 | 0.40637 | 0.40637 | 0 | 0 | 0 | 74 | 15 | 15 | 15 | 5 | 0.5 | 1227.7486 | 915.4813 | 1227.7486 | 760.8023 | 565.1903 | 760.8023 | 0 | 0 | 0 | 0.61485 | 1.0603 | 0 | 0 | [7 empty] | Medium (2013) | Medium (2013) | Medium (2013) | None
M-045 | HVAC - SEER Rated Package Rooftop AC (SEER 14) | SCE | COM | Electric | COMHVAC - SEER Rated Package Rooftop AC (SEER 14) | Pkg AC SEER = 14.0 (< 55 kBtuh), EER = 12.04, Clg EIR = 0.2456, Supply Fan W/cfm = 0.306; no Econo; 1-spd Fan; Pkg AC SEER = 14.0 (55-64 kBtuh), EER = 12.04, Clg EIR = 0.2456, Supply Fan W/cfm = 0.306; no Econo; 2-spd Fan | Com SEER-Rated Pkg AC, 18-65 kBTU/h; pre-2001: SEER = 9.7 (EER = 9.21), one-speed fan, no Econo; post-2001: SEER = 13 (EER = 11.06), one-speed fan, no Econo; 2014: SEER = 14 (EER = 12.04), one-speed fan, no Econo; Com SEER-Rated Pkg AC, 18-65 kBTU/h; pre-2001: SEER = 9.7 (EER = 9.21), one-speed fan, no Econo; post-2001: SEER = 13 (EER = 11.06), one-speed fan, no Econo; 2014: SEER = 14 (EER = 11.75), two-speed fan, w/Econo | Commercial SEER-rated Packaged Air Conditioners, Size Range: 18 - 55 kBTU/h, SEER = 14 (EER = 12), EIR = 0.246, Fan W/CFM = 0.29, one-speed fan, without Econo; Commercial SEER-rated Packaged Air Conditioners, Size Range: 55 - 65 kBTU/h, SEER = 14 (EER = 11.7), EIR = 0.249, Fan W/CFM = 0.29, two-speed fan, with Econo | HVAC | SpaceCool | dxAC_equip | pkgSEER | pkgSEER14 | 1 | 0 | 1 | 0.8 |  | NA | 1 | Package SEER AC | Cap-Tons | RTL | RETAIL - SINGLE-STORY LARGE | New | CZ08 | El Toro Area (CZ08) |  |  |  | 1000 sf | 0.97398 | 0.066175 | 1.1063 | Cap-Tons/1000 sf | 1237.75 | 1431.75 | 1431.75 | 0.26284 | 0.30034 | 0.30034 | 0 | 0 | 0 | 1237.75 | 1431.75 | 1431.75 | 0.26284 | 0.30034 | 0.30034 | 0 | 0 | 0 | 74 | 15 | 15 | 15 | 5 | 0.5 | 1227.7486 | 915.4813 | 1227.7486 | 760.8023 | 565.1903 | 760.8023 | 0 | 0 | 0 | 0.61485 | 1.0603 | 0 | 0 | [7 empty] | Medium (2013) | Medium (2013) | Medium (2013) | None
M-045 | HVAC - SEER Rated Package Rooftop AC (SEER 14) | SCE | COM | Electric | COMHVAC - SEER Rated Package Rooftop AC (SEER 14) | Pkg AC SEER = 14.0 (< 55 kBtuh), EER = 12.04, Clg EIR = 0.2456, Supply Fan W/cfm = 0.306; no Econo; 1-spd Fan; Pkg AC SEER = 14.0 (55-64 kBtuh), EER = 12.04, Clg EIR = 0.2456, Supply Fan W/cfm = 0.306; no Econo; 2-spd Fan | Com SEER-Rated Pkg AC, 18-65 kBTU/h; pre-2001: SEER = 9.7 (EER = 9.21), one-speed fan, no Econo; post-2001: SEER = 13 (EER = 11.06), one-speed fan, no Econo; 2014: SEER = 14 (EER = 12.04), one-speed fan, no Econo; Com SEER-Rated Pkg AC, 18-65 kBTU/h; pre-2001: SEER = 9.7 (EER = 9.21), one-speed fan, no Econo; post-2001: SEER = 13 (EER = 11.06), one-speed fan, no Econo; 2014: SEER = 14 (EER = 11.75), two-speed fan, w/Econo | Commercial SEER-rated Packaged Air Conditioners, Size Range: 18 - 55 kBTU/h, SEER = 14 (EER = 12), EIR = 0.246, Fan W/CFM = 0.29, one-speed fan, without Econo; Commercial SEER-rated Packaged Air Conditioners, Size Range: 55 - 65 kBTU/h, SEER = 14 (EER = 11.7), EIR = 0.249, Fan W/CFM = 0.29, two-speed fan, with Econo | HVAC | SpaceCool | dxAC_equip | pkgSEER | pkgSEER14 | 1 | 0 | 1 | 0.8 |  | NA | 1 | Package SEER AC | Cap-Tons | RTS | RETAIL - SMALL | New | CZ08 | El Toro Area (CZ08) |  |  |  | 1000 sf | 1.0783 | 0.073262 | 1.2248 | Cap-Tons/1000 sf | 1148.075 | 1313.075 | 1313.075 | 0.29919 | 0.33709 | 0.33709 | 0 | 0 | 0 | 1148.075 | 1313.075 | 1313.075 | 0.29919 | 0.33709 | 0.33709 | 0 | 0 | 0 | 74 | 15 | 15 | 15 | 5 | 0.5 | 1227.7486 | 915.4813 | 1227.7486 | 760.8023 | 565.1903 | 760.8023 | 0 | 0 | 0 | 0.61485 | 1.0603 | 0 | 0 | [7 empty] | Medium (2013) | Medium (2013) | Medium (2013) | None
M-045 | HVAC - SEER Rated Package Rooftop AC (SEER 14) | SCE | COM | Electric | COMHVAC - SEER Rated Package Rooftop AC (SEER 14) | Pkg AC SEER = 14.0 (< 55 kBtuh), EER = 12.04, Clg EIR = 0.2456, Supply Fan W/cfm = 0.306; no Econo; 1-spd Fan; Pkg AC SEER = 14.0 (55-64 kBtuh), EER = 12.04, Clg EIR = 0.2456, Supply Fan W/cfm = 0.306; no Econo; 2-spd Fan | Com SEER-Rated Pkg AC, 18-65 kBTU/h; pre-2001: SEER = 9.7 (EER = 9.21), one-speed fan, no Econo; post-2001: SEER = 13 (EER = 11.06), one-speed fan, no Econo; 2014: SEER = 14 (EER = 12.04), one-speed fan, no Econo; Com SEER-Rated Pkg AC, 18-65 kBTU/h; pre-2001: SEER = 9.7 (EER = 9.21), one-speed fan, no Econo; post-2001: SEER = 13 (EER = 11.06), one-speed fan, no Econo; 2014: SEER = 14 (EER = 11.75), two-speed fan, w/Econo | Commercial SEER-rated Packaged Air Conditioners, Size Range: 18 - 55 kBTU/h, SEER = 14 (EER = 12), EIR = 0.246, Fan W/CFM = 0.29, one-speed fan, without Econo; Commercial SEER-rated Packaged Air Conditioners, Size Range: 55 - 65 kBTU/h, SEER = 14 (EER = 11.7), EIR = 0.249, Fan W/CFM = 0.29, two-speed fan, with Econo | HVAC | SpaceCool | dxAC_equip | pkgSEER | pkgSEER14 | 1 | 0 | 1 | 0.8 |  | NA | 1 | Package SEER AC | Cap-Tons | SCN | STORAGE - CONDITIONED | New | CZ08 | El Toro Area (CZ08) |  |  |  | 1000 sf | 0.58985 | 0.040076 | 0.67 | Cap-Tons/1000 sf | 810.025 | 953.375 | 953.375 | 0.15918 | 0.18918 | 0.18918 | 0 | 0 | 0 | 810.025 | 953.375 | 953.375 | 0.15918 | 0.18918 | 0.18918 | 0 | 0 | 0 | 74 | 15 | 15 | 15 | 5 | 0.5 | 1227.7486 | 915.4813 | 1227.7486 | 760.8023 | 565.1903 | 760.8023 | 0 | 0 | 0 | 0.61485 | 1.0603 | 0 | 0 | [7 empty] | Medium (2013) | Medium (2013) | Medium (2013) | None
M-045 | HVAC - SEER Rated Package Rooftop AC (SEER 14) | SCE | COM | Electric | COMHVAC - SEER Rated Package Rooftop AC (SEER 14) | Pkg AC SEER = 14.0 (< 55 kBtuh), EER = 12.04, Clg EIR = 0.2456, Supply Fan W/cfm = 0.306; no Econo; 1-spd Fan; Pkg AC SEER = 14.0 (55-64 kBtuh), EER = 12.04, Clg EIR = 0.2456, Supply Fan W/cfm = 0.306; no Econo; 2-spd Fan | Com SEER-Rated Pkg AC, 18-65 kBTU/h; pre-2001: SEER = 9.7 (EER = 9.21), one-speed fan, no Econo; post-2001: SEER = 13 (EER = 11.06), one-speed fan, no Econo; 2014: SEER = 14 (EER = 12.04), one-speed fan, no Econo; Com SEER-Rated Pkg AC, 18-65 kBTU/h; pre-2001: SEER = 9.7 (EER = 9.21), one-speed fan, no Econo; post-2001: SEER = 13 (EER = 11.06), one-speed fan, no Econo; 2014: SEER = 14 (EER = 11.75), two-speed fan, w/Econo | Commercial SEER-rated Packaged Air Conditioners, Size Range: 18 - 55 kBTU/h, SEER = 14 (EER = 12), EIR = 0.246, Fan W/CFM = 0.29, one-speed fan, without Econo; Commercial SEER-rated Packaged Air Conditioners, Size Range: 55 - 65 kBTU/h, SEER = 14 (EER = 11.7), EIR = 0.249, Fan W/CFM = 0.29, two-speed fan, with Econo | HVAC | SpaceCool | dxAC_equip | pkgSEER | pkgSEER14 | 1 | 0 | 1 | 0.8 |  | NA | 1 | Package SEER AC | Cap-Tons | ASM | ASSEMBLY | Existing | CZ09 | Pasadena Area (CZ09) |  |  |  | 1000 sf | 2.2341 | 0.15179 | 2.5376 | Cap-Tons/1000 sf | 783.3 | 1305.5 | 954.65 | 0.27209 | 0.45348 | 0.31074 | 0 | 0 | 0 | 783.3 | 1305.5 | 954.65 | 0.27209 | 0.45348 | 0.31074 | 0 | 0 | 0 | 74 | 15 | 15 | 15 | 5 | 0.5 | 1227.7486 | 915.4813 | 1227.7486 | 760.8023 | 565.1903 | 760.8023 | 0 | 0 | 0 | 0.61485 | 1.0603 | 0 | 0 | [7 empty] | Medium (2013) | Medium (2013) | Medium (2013) | None
M-045 | HVAC - SEER Rated Package Rooftop AC (SEER 14) | SCE | COM | Electric | COMHVAC - SEER Rated Package Rooftop AC (SEER 14) | Pkg AC SEER = 14.0 (< 55 kBtuh), EER = 12.04, Clg EIR = 0.2456, Supply Fan W/cfm = 0.306; no Econo; 1-spd Fan; Pkg AC SEER = 14.0 (55-64 kBtuh), EER = 12.04, Clg EIR = 0.2456, Supply Fan W/cfm = 0.306; no Econo; 2-spd Fan | Com SEER-Rated Pkg AC, 18-65 kBTU/h; pre-2001: SEER = 9.7 (EER = 9.21), one-speed fan, no Econo; post-2001: SEER = 13 (EER = 11.06), one-speed fan, no Econo; 2014: SEER = 14 (EER = 12.04), one-speed fan, no Econo; Com SEER-Rated Pkg AC, 18-65 kBTU/h; pre-2001: SEER = 9.7 (EER = 9.21), one-speed fan, no Econo; post-2001: SEER = 13 (EER = 11.06), one-speed fan, no Econo; 2014: SEER = 14 (EER = 11.75), two-speed fan, w/Econo | Commercial SEER-rated Packaged Air Conditioners, Size Range: 18 - 55 kBTU/h, SEER = 14 (EER = 12), EIR = 0.246, Fan W/CFM = 0.29, one-speed fan, without Econo; Commercial SEER-rated Packaged Air Conditioners, Size Range: 55 - 65 kBTU/h, SEER = 14 (EER = 11.7), EIR = 0.249, Fan W/CFM = 0.29, two-speed fan, with Econo | HVAC | SpaceCool | dxAC_equip | pkgSEER | pkgSEER14 | 1 | 0 | 1 | 0.8 |  | NA | 1 | Package SEER AC | Cap-Tons | ECC | EDUCATION - COMMUNITY COLLEGE | Existing | CZ09 | Pasadena Area (CZ09) |  |  |  | 1000 sf | 1.3015 | 0.088426 | 1.4783 | Cap-Tons/1000 sf | 701.85 | 1169.75 | 849.45 | 0.18358 | 0.30597 | 0.20958 | 0 | 0 | 0 | 701.85 | 1169.75 | 849.45 | 0.18358 | 0.30597 | 0.20958 | 0 | 0 | 0 | 74 | 15 | 15 | 15 | 5 | 0.5 | 1227.7486 | 915.4813 | 1227.7486 | 760.8023 | 565.1903 | 760.8023 | 0 | 0 | 0 | 0.61485 | 1.0603 | 0 | 0 | [7 empty] | Medium (2013) | Medium (2013) | Medium (2013) | None
M-045 | HVAC - SEER Rated Package Rooftop AC (SEER 14) | SCE | COM | Electric | COMHVAC - SEER Rated Package Rooftop AC (SEER 14) | Pkg AC SEER = 14.0 (< 55 kBtuh), EER = 12.04, Clg EIR = 0.2456, Supply Fan W/cfm = 0.306; no Econo; 1-spd Fan; Pkg AC SEER = 14.0 (55-64 kBtuh), EER = 12.04, Clg EIR = 0.2456, Supply Fan W/cfm = 0.306; no Econo; 2-spd Fan | Com SEER-Rated Pkg AC, 18-65 kBTU/h; pre-2001: SEER = 9.7 (EER = 9.21), one-speed fan, no Econo; post-2001: SEER = 13 (EER = 11.06), one-speed fan, no Econo; 2014: SEER = 14 (EER = 12.04), one-speed fan, no Econo; Com SEER-Rated Pkg AC, 18-65 kBTU/h; pre-2001: SEER = 9.7 (EER = 9.21), one-speed fan, no Econo; post-2001: SEER = 13 (EER = 11.06), one-speed fan, no Econo; 2014: SEER = 14 (EER = 11.75), two-speed fan, w/Econo | Commercial SEER-rated Packaged Air Conditioners, Size Range: 18 - 55 kBTU/h, SEER = 14 (EER = 12), EIR = 0.246, Fan W/CFM = 0.29, one-speed fan, without Econo; Commercial SEER-rated Packaged Air Conditioners, Size Range: 55 - 65 kBTU/h, SEER = 14 (EER = 11.7), EIR = 0.249, Fan W/CFM = 0.29, two-speed fan, with Econo | HVAC | SpaceCool | dxAC_equip | pkgSEER | pkgSEER14 | 1 | 0 | 1 | 0.8 |  | NA | 1 | Package SEER AC | Cap-Tons | EPR | EDUCATION - PRIMARY SCHOOL | Existing | CZ09 | Pasadena Area (CZ09) |  |  |  | 1000 sf | 1.4775 | 0.10039 | 1.6783 | Cap-Tons/1000 sf | 570.345 | 950.575 | 672.695 | 0.13848 | 0.2308 | 0.16578 | 0 | 0 | 0 | 570.345 | 950.575 | 672.695 | 0.13848 | 0.2308 | 0.16578 | 0 | 0 | 0 | 74 | 15 | 15 | 15 | 5 | 0.5 | 1227.7486 | 915.4813 | 1227.7486 | 760.8023 | 565.1903 | 760.8023 | 0 | 0 | 0 | 0.61485 | 1.0603 | 0 | 0 | [7 empty] | Medium (2013) | Medium (2013) | Medium (2013) | None
M-045 | HVAC - SEER Rated Package Rooftop AC (SEER 14) | SCE | COM | Electric | COMHVAC - SEER Rated Package Rooftop AC (SEER 14) | Pkg AC SEER = 14.0 (< 55 kBtuh), EER = 12.04, Clg EIR = 0.2456, Supply Fan W/cfm = 0.306; no Econo; 1-spd Fan; Pkg AC SEER = 14.0 (55-64 kBtuh), EER = 12.04, Clg EIR = 0.2456, Supply Fan W/cfm = 0.306; no Econo; 2-spd Fan | Com SEER-Rated Pkg AC, 18-65 kBTU/h; pre-2001: SEER = 9.7 (EER = 9.21), one-speed fan, no Econo; post-2001: SEER = 13 (EER = 11.06), one-speed fan, no Econo; 2014: SEER = 14 (EER = 12.04), one-speed fan, no Econo; Com SEER-Rated Pkg AC, 18-65 kBTU/h; pre-2001: SEER = 9.7 (EER = 9.21), one-speed fan, no Econo; post-2001: SEER = 13 (EER = 11.06), one-speed fan, no Econo; 2014: SEER = 14 (EER = 11.75), two-speed fan, w/Econo | Commercial SEER-rated Packaged Air Conditioners, Size Range: 18 - 55 kBTU/h, SEER = 14 (EER = 12), EIR = 0.246, Fan W/CFM = 0.29, one-speed fan, without Econo; Commercial SEER-rated Packaged Air Conditioners, Size Range: 55 - 65 kBTU/h, SEER = 14 (EER = 11.7), EIR = 0.249, Fan W/CFM = 0.29, two-speed fan, with Econo | HVAC | SpaceCool | dxAC_equip | pkgSEER | pkgSEER14 | 1 | 0 | 1 | 0.8 |  | NA | 1 | Package SEER AC | Cap-Tons | ERC | EDUCATION - RELOCATABLE CLASSROOM | Existing | CZ09 | Pasadena Area (CZ09) |  |  |  | 1000 sf | 1.7703 | 0.12028 | 2.0109 | Cap-Tons/1000 sf | 687.15 | 1145.25 | 880.15 | 0.21086 | 0.35143 | 0.25376 | 0 | 0 | 0 | 687.15 | 1145.25 | 880.15 | 0.21086 | 0.35143 | 0.25376 | 0 | 0 | 0 | 74 | 15 | 15 | 15 | 5 | 0.5 | 1227.7486 | 915.4813 | 1227.7486 | 760.8023 | 565.1903 | 760.8023 | 0 | 0 | 0 | 0.61485 | 1.0603 | 0 | 0 | [7 empty] | Medium (2013) | Medium (2013) | Medium (2013) | None
M-045 | HVAC - SEER Rated Package Rooftop AC (SEER 14) | SCE | COM | Electric | COMHVAC - SEER Rated Package Rooftop AC (SEER 14) | Pkg AC SEER = 14.0 (< 55 kBtuh), EER = 12.04, Clg EIR = 0.2456, Supply Fan W/cfm = 0.306; no Econo; 1-spd Fan; Pkg AC SEER = 14.0 (55-64 kBtuh), EER = 12.04, Clg EIR = 0.2456, Supply Fan W/cfm = 0.306; no Econo; 2-spd Fan | Com SEER-Rated Pkg AC, 18-65 kBTU/h; pre-2001: SEER = 9.7 (EER = 9.21), one-speed fan, no Econo; post-2001: SEER = 13 (EER = 11.06), one-speed fan, no Econo; 2014: SEER = 14 (EER = 12.04), one-speed fan, no Econo; Com SEER-Rated Pkg AC, 18-65 kBTU/h; pre-2001: SEER = 9.7 (EER = 9.21), one-speed fan, no Econo; post-2001: SEER = 13 (EER = 11.06), one-speed fan, no Econo; 2014: SEER = 14 (EER = 11.75), two-speed fan, w/Econo | Commercial SEER-rated Packaged Air Conditioners, Size Range: 18 - 55 kBTU/h, SEER = 14 (EER = 12), EIR = 0.246, Fan W/CFM = 0.29, one-speed fan, without Econo; Commercial SEER-rated Packaged Air Conditioners, Size Range: 55 - 65 kBTU/h, SEER = 14 (EER = 11.7), EIR = 0.249, Fan W/CFM = 0.29, two-speed fan, with Econo | HVAC | SpaceCool | dxAC_equip | pkgSEER | pkgSEER14 | 1 | 0 | 1 | 0.8 |  | NA | 1 | Package SEER AC | Cap-Tons | ESE | EDUCATION - SECONDARY SCHOOL | Existing | CZ09 | Pasadena Area (CZ09) |  |  |  | 1000 sf | 1.4564 | 0.098954 | 1.6543 | Cap-Tons/1000 sf | 684.075 | 1140.125 | 791.475 | 0.13965 | 0.23276 | 0.163 | 0 | 0 | 0 | 684.075 | 1140.125 | 791.475 | 0.13965 | 0.23276 | 0.163 | 0 | 0 | 0 | 74 | 15 | 15 | 15 | 5 | 0.5 | 1227.7486 | 915.4813 | 1227.7486 | 760.8023 | 565.1903 | 760.8023 | 0 | 0 | 0 | 0.61485 | 1.0603 | 0 | 0 | [7 empty] | Medium (2013) | Medium (2013) | Medium (2013) | None
M-045 | HVAC - SEER Rated Package Rooftop AC (SEER 14) | SCE | COM | Electric | COMHVAC - SEER Rated Package Rooftop AC (SEER 14) | Pkg AC SEER = 14.0 (< 55 kBtuh), EER = 12.04, Clg EIR = 0.2456, Supply Fan W/cfm = 0.306; no Econo; 1-spd Fan; Pkg AC SEER = 14.0 (55-64 kBtuh), EER = 12.04, Clg EIR = 0.2456, Supply Fan W/cfm = 0.306; no Econo; 2-spd Fan | Com SEER-Rated Pkg AC, 18-65 kBTU/h; pre-2001: SEER = 9.7 (EER = 9.21), one-speed fan, no Econo; post-2001: SEER = 13 (EER = 11.06), one-speed fan, no Econo; 2014: SEER = 14 (EER = 12.04), one-speed fan, no Econo; Com SEER-Rated Pkg AC, 18-65 kBTU/h; pre-2001: SEER = 9.7 (EER = 9.21), one-speed fan, no Econo; post-2001: SEER = 13 (EER = 11.06), one-speed fan, no Econo; 2014: SEER = 14 (EER = 11.75), two-speed fan, w/Econo | Commercial SEER-rated Packaged Air Conditioners, Size Range: 18 - 55 kBTU/h, SEER = 14 (EER = 12), EIR = 0.246, Fan W/CFM = 0.29, one-speed fan, without Econo; Commercial SEER-rated Packaged Air Conditioners, Size Range: 55 - 65 kBTU/h, SEER = 14 (EER = 11.7), EIR = 0.249, Fan W/CFM = 0.29, two-speed fan, with Econo | HVAC | SpaceCool | dxAC_equip | pkgSEER | pkgSEER14 | 1 | 0 | 1 | 0.8 |  | NA | 1 | Package SEER AC | Cap-Tons | EUN | EDUCATION - UNIVERSITY | Existing | CZ09 | Pasadena Area (CZ09) |  |  |  | 1000 sf | 1.3029 | 0.088526 | 1.48 | Cap-Tons/1000 sf | 809.955 | 1349.925 | 980.155 | 0.19491 | 0.32485 | 0.22611 | 0 | 0 | 0 | 809.955 | 1349.925 | 980.155 | 0.19491 | 0.32485 | 0.22611 | 0 | 0 | 0 | 74 | 15 | 15 | 15 | 5 | 0.5 | 1227.7486 | 915.4813 | 1227.7486 | 760.8023 | 565.1903 | 760.8023 | 0 | 0 | 0 | 0.61485 | 1.0603 | 0 | 0 | [7 empty] | Medium (2013) | Medium (2013) | Medium (2013) | None
M-045 | HVAC - SEER Rated Package Rooftop AC (SEER 14) | SCE | COM | Electric | COMHVAC - SEER Rated Package Rooftop AC (SEER 14) | Pkg AC SEER = 14.0 (< 55 kBtuh), EER = 12.04, Clg EIR = 0.2456, Supply Fan W/cfm = 0.306; no Econo; 1-spd Fan; Pkg AC SEER = 14.0 (55-64 kBtuh), EER = 12.04, Clg EIR = 0.2456, Supply Fan W/cfm = 0.306; no Econo; 2-spd Fan | Com SEER-Rated Pkg AC, 18-65 kBTU/h; pre-2001: SEER = 9.7 (EER = 9.21), one-speed fan, no Econo; post-2001: SEER = 13 (EER = 11.06), one-speed fan, no Econo; 2014: SEER = 14 (EER = 12.04), one-speed fan, no Econo; Com SEER-Rated Pkg AC, 18-65 kBTU/h; pre-2001: SEER = 9.7 (EER = 9.21), one-speed fan, no Econo; post-2001: SEER = 13 (EER = 11.06), one-speed fan, no Econo; 2014: SEER = 14 (EER = 11.75), two-speed fan, w/Econo | Commercial SEER-rated Packaged Air Conditioners, Size Range: 18 - 55 kBTU/h, SEER = 14 (EER = 12), EIR = 0.246, Fan W/CFM = 0.29, one-speed fan, without Econo; Commercial SEER-rated Packaged Air Conditioners, Size Range: 55 - 65 kBTU/h, SEER = 14 (EER = 11.7), EIR = 0.249, Fan W/CFM = 0.29, two-speed fan, with Econo | HVAC | SpaceCool | dxAC_equip | pkgSEER | pkgSEER14 | 1 | 0 | 1 | 0.8 |  | NA | 1 | Package SEER AC | Cap-Tons | GRO | GROCERY | Existing | CZ09 | Pasadena Area (CZ09) |  |  |  | 1000 sf | 2.3164 | 0.15738 | 2.6311 | Cap-Tons/1000 sf | 739.5 | 1232.5 | 982.5 | 0.24189 | 0.40314 | 0.28439 | 0 | 0 | 0 | 739.5 | 1232.5 | 982.5 | 0.24189 | 0.40314 | 0.28439 | 0 | 0 | 0 | 74 | 15 | 15 | 15 | 5 | 0.5 | 1227.7486 | 915.4813 | 1227.7486 | 760.8023 | 565.1903 | 760.8023 | 0 | 0 | 0 | 0.61485 | 1.0603 | 0 | 0 | [7 empty] | Medium (2013) | Medium (2013) | Medium (2013) | None
M-045 | HVAC - SEER Rated Package Rooftop AC (SEER 14) | SCE | COM | Electric | COMHVAC - SEER Rated Package Rooftop AC (SEER 14) | Pkg AC SEER = 14.0 (< 55 kBtuh), EER = 12.04, Clg EIR = 0.2456, Supply Fan W/cfm = 0.306; no Econo; 1-spd Fan; Pkg AC SEER = 14.0 (55-64 kBtuh), EER = 12.04, Clg EIR = 0.2456, Supply Fan W/cfm = 0.306; no Econo; 2-spd Fan | Com SEER-Rated Pkg AC, 18-65 kBTU/h; pre-2001: SEER = 9.7 (EER = 9.21), one-speed fan, no Econo; post-2001: SEER = 13 (EER = 11.06), one-speed fan, no Econo; 2014: SEER = 14 (EER = 12.04), one-speed fan, no Econo; Com SEER-Rated Pkg AC, 18-65 kBTU/h; pre-2001: SEER = 9.7 (EER = 9.21), one-speed fan, no Econo; post-2001: SEER = 13 (EER = 11.06), one-speed fan, no Econo; 2014: SEER = 14 (EER = 11.75), two-speed fan, w/Econo | Commercial SEER-rated Packaged Air Conditioners, Size Range: 18 - 55 kBTU/h, SEER = 14 (EER = 12), EIR = 0.246, Fan W/CFM = 0.29, one-speed fan, without Econo; Commercial SEER-rated Packaged Air Conditioners, Size Range: 55 - 65 kBTU/h, SEER = 14 (EER = 11.7), EIR = 0.249, Fan W/CFM = 0.29, two-speed fan, with Econo | HVAC | SpaceCool | dxAC_equip | pkgSEER | pkgSEER14 | 1 | 0 | 1 | 0.8 |  | NA | 1 | Package SEER AC | Cap-Tons | HSP | HEALTH/MEDICAL - HOSPITAL | Existing | CZ09 | Pasadena Area (CZ09) |  |  |  | 1000 sf | 1.8468 | 0.12548 | 2.0977 | Cap-Tons/1000 sf | 1386.3 | 2310.5 | 1683.8 | 0.21923 | 0.36539 | 0.25673 | 0 | 0 | 0 | 1386.3 | 2310.5 | 1683.8 | 0.21923 | 0.36539 | 0.25673 | 0 | 0 | 0 | 74 | 15 | 15 | 15 | 5 | 0.5 | 1227.7486 | 915.4813 | 1227.7486 | 760.8023 | 565.1903 | 760.8023 | 0 | 0 | 0 | 0.61485 | 1.0603 | 0 | 0 | [7 empty] | Medium (2013) | Medium (2013) | Medium (2013) | None
M-045 | HVAC - SEER Rated Package Rooftop AC (SEER 14) | SCE | COM | Electric | COMHVAC - SEER Rated Package Rooftop AC (SEER 14) | Pkg AC SEER = 14.0 (< 55 kBtuh), EER = 12.04, Clg EIR = 0.2456, Supply Fan W/cfm = 0.306; no Econo; 1-spd Fan; Pkg AC SEER = 14.0 (55-64 kBtuh), EER = 12.04, Clg EIR = 0.2456, Supply Fan W/cfm = 0.306; no Econo; 2-spd Fan | Com SEER-Rated Pkg AC, 18-65 kBTU/h; pre-2001: SEER = 9.7 (EER = 9.21), one-speed fan, no Econo; post-2001: SEER = 13 (EER = 11.06), one-speed fan, no Econo; 2014: SEER = 14 (EER = 12.04), one-speed fan, no Econo; Com SEER-Rated Pkg AC, 18-65 kBTU/h; pre-2001: SEER = 9.7 (EER = 9.21), one-speed fan, no Econo; post-2001: SEER = 13 (EER = 11.06), one-speed fan, no Econo; 2014: SEER = 14 (EER = 11.75), two-speed fan, w/Econo | Commercial SEER-rated Packaged Air Conditioners, Size Range: 18 - 55 kBTU/h, SEER = 14 (EER = 12), EIR = 0.246, Fan W/CFM = 0.29, one-speed fan, without Econo; Commercial SEER-rated Packaged Air Conditioners, Size Range: 55 - 65 kBTU/h, SEER = 14 (EER = 11.7), EIR = 0.249, Fan W/CFM = 0.29, two-speed fan, with Econo | HVAC | SpaceCool | dxAC_equip | pkgSEER | pkgSEER14 | 1 | 0 | 1 | 0.8 |  | NA | 1 | Package SEER AC | Cap-Tons | HTL | LODGING - HOTEL | Existing | CZ09 | Pasadena Area (CZ09) |  |  |  | 1000 sf | 1.0371 | 0.070461 | 1.178 | Cap-Tons/1000 sf | 1302.6 | 2171 | 1595.6 | 0.24147 | 0.40245 | 0.28462 | 0 | 0 | 0 | 1302.6 | 2171 | 1595.6 | 0.24147 | 0.40245 | 0.28462 | 0 | 0 | 0 | 74 | 15 | 15 | 15 | 5 | 0.5 | 1227.7486 | 915.4813 | 1227.7486 | 760.8023 | 565.1903 | 760.8023 | 0 | 0 | 0 | 0.61485 | 1.0603 | 0 | 0 | [7 empty] | Medium (2013) | Medium (2013) | Medium (2013) | None
M-045 | HVAC - SEER Rated Package Rooftop AC (SEER 14) | SCE | COM | Electric | COMHVAC - SEER Rated Package Rooftop AC (SEER 14) | Pkg AC SEER = 14.0 (< 55 kBtuh), EER = 12.04, Clg EIR = 0.2456, Supply Fan W/cfm = 0.306; no Econo; 1-spd Fan; Pkg AC SEER = 14.0 (55-64 kBtuh), EER = 12.04, Clg EIR = 0.2456, Supply Fan W/cfm = 0.306; no Econo; 2-spd Fan | Com SEER-Rated Pkg AC, 18-65 kBTU/h; pre-2001: SEER = 9.7 (EER = 9.21), one-speed fan, no Econo; post-2001: SEER = 13 (EER = 11.06), one-speed fan, no Econo; 2014: SEER = 14 (EER = 12.04), one-speed fan, no Econo; Com SEER-Rated Pkg AC, 18-65 kBTU/h; pre-2001: SEER = 9.7 (EER = 9.21), one-speed fan, no Econo; post-2001: SEER = 13 (EER = 11.06), one-speed fan, no Econo; 2014: SEER = 14 (EER = 11.75), two-speed fan, w/Econo | Commercial SEER-rated Packaged Air Conditioners, Size Range: 18 - 55 kBTU/h, SEER = 14 (EER = 12), EIR = 0.246, Fan W/CFM = 0.29, one-speed fan, without Econo; Commercial SEER-rated Packaged Air Conditioners, Size Range: 55 - 65 kBTU/h, SEER = 14 (EER = 11.7), EIR = 0.249, Fan W/CFM = 0.29, two-speed fan, with Econo | HVAC | SpaceCool | dxAC_equip | pkgSEER | pkgSEER14 | 1 | 0 | 1 | 0.8 |  | NA | 1 | Package SEER AC | Cap-Tons | MTL | LODGING - MOTEL | Existing | CZ09 | Pasadena Area (CZ09) |  |  |  | 1000 sf | 1.0371 | 0.070461 | 1.178 | Cap-Tons/1000 sf | 1302.6 | 2171 | 1595.6 | 0.24147 | 0.40245 | 0.28462 | 0 | 0 | 0 | 1302.6 | 2171 | 1595.6 | 0.24147 | 0.40245 | 0.28462 | 0 | 0 | 0 | 74 | 15 | 15 | 15 | 5 | 0.5 | 1227.7486 | 915.4813 | 1227.7486 | 760.8023 | 565.1903 | 760.8023 | 0 | 0 | 0 | 0.61485 | 1.0603 | 0 | 0 | [7 empty] | Medium (2013) | Medium (2013) | Medium (2013) | None
M-045 | HVAC - SEER Rated Package Rooftop AC (SEER 14) | SCE | COM | Electric | COMHVAC - SEER Rated Package Rooftop AC (SEER 14) | Pkg AC SEER = 14.0 (< 55 kBtuh), EER = 12.04, Clg EIR = 0.2456, Supply Fan W/cfm = 0.306; no Econo; 1-spd Fan; Pkg AC SEER = 14.0 (55-64 kBtuh), EER = 12.04, Clg EIR = 0.2456, Supply Fan W/cfm = 0.306; no Econo; 2-spd Fan | Com SEER-Rated Pkg AC, 18-65 kBTU/h; pre-2001: SEER = 9.7 (EER = 9.21), one-speed fan, no Econo; post-2001: SEER = 13 (EER = 11.06), one-speed fan, no Econo; 2014: SEER = 14 (EER = 12.04), one-speed fan, no Econo; Com SEER-Rated Pkg AC, 18-65 kBTU/h; pre-2001: SEER = 9.7 (EER = 9.21), one-speed fan, no Econo; post-2001: SEER = 13 (EER = 11.06), one-speed fan, no Econo; 2014: SEER = 14 (EER = 11.75), two-speed fan, w/Econo | Commercial SEER-rated Packaged Air Conditioners, Size Range: 18 - 55 kBTU/h, SEER = 14 (EER = 12), EIR = 0.246, Fan W/CFM = 0.29, one-speed fan, without Econo; Commercial SEER-rated Packaged Air Conditioners, Size Range: 55 - 65 kBTU/h, SEER = 14 (EER = 11.7), EIR = 0.249, Fan W/CFM = 0.29, two-speed fan, with Econo | HVAC | SpaceCool | dxAC_equip | pkgSEER | pkgSEER14 | 1 | 0 | 1 | 0.8 |  | NA | 1 | Package SEER AC | Cap-Tons | NRS | HEALTH/MEDICAL - NURSING HOME | Existing | CZ09 | Pasadena Area (CZ09) |  |  |  | 1000 sf | 1.8468 | 0.12548 | 2.0977 | Cap-Tons/1000 sf | 1098.6 | 1831 | 1376.1 | 0.21574 | 0.35957 | 0.24984 | 0 | 0 | 0 | 1098.6 | 1831 | 1376.1 | 0.21574 | 0.35957 | 0.24984 | 0 | 0 | 0 | 74 | 15 | 15 | 15 | 5 | 0.5 | 1227.7486 | 915.4813 | 1227.7486 | 760.8023 | 565.1903 | 760.8023 | 0 | 0 | 0 | 0.61485 | 1.0603 | 0 | 0 | [7 empty] | Medium (2013) | Medium (2013) | Medium (2013) | None
M-045 | HVAC - SEER Rated Package Rooftop AC (SEER 14) | SCE | COM | Electric | COMHVAC - SEER Rated Package Rooftop AC (SEER 14) | Pkg AC SEER = 14.0 (< 55 kBtuh), EER = 12.04, Clg EIR = 0.2456, Supply Fan W/cfm = 0.306; no Econo; 1-spd Fan; Pkg AC SEER = 14.0 (55-64 kBtuh), EER = 12.04, Clg EIR = 0.2456, Supply Fan W/cfm = 0.306; no Econo; 2-spd Fan | Com SEER-Rated Pkg AC, 18-65 kBTU/h; pre-2001: SEER = 9.7 (EER = 9.21), one-speed fan, no Econo; post-2001: SEER = 13 (EER = 11.06), one-speed fan, no Econo; 2014: SEER = 14 (EER = 12.04), one-speed fan, no Econo; Com SEER-Rated Pkg AC, 18-65 kBTU/h; pre-2001: SEER = 9.7 (EER = 9.21), one-speed fan, no Econo; post-2001: SEER = 13 (EER = 11.06), one-speed fan, no Econo; 2014: SEER = 14 (EER = 11.75), two-speed fan, w/Econo | Commercial SEER-rated Packaged Air Conditioners, Size Range: 18 - 55 kBTU/h, SEER = 14 (EER = 12), EIR = 0.246, Fan W/CFM = 0.29, one-speed fan, without Econo; Commercial SEER-rated Packaged Air Conditioners, Size Range: 55 - 65 kBTU/h, SEER = 14 (EER = 11.7), EIR = 0.249, Fan W/CFM = 0.29, two-speed fan, with Econo | HVAC | SpaceCool | dxAC_equip | pkgSEER | pkgSEER14 | 1 | 0 | 1 | 0.8 |  | NA | 1 | Package SEER AC | Cap-Tons | OFL | OFFICE - LARGE | Existing | CZ09 | Pasadena Area (CZ09) |  |  |  | 1000 sf | 1.3748 | 0.093407 | 1.5616 | Cap-Tons/1000 sf | 861.336 | 1435.5599 | 995.336 | 0.29189 | 0.48648 | 0.33649 | 0 | 0 | 0 | 861.336 | 1435.5599 | 995.336 | 0.29189 | 0.48648 | 0.33649 | 0 | 0 | 0 | 74 | 15 | 15 | 15 | 5 | 0.5 | 1227.7486 | 915.4813 | 1227.7486 | 760.8023 | 565.1903 | 760.8023 | 0 | 0 | 0 | 0.61485 | 1.0603 | 0 | 0 | [7 empty] | Medium (2013) | Medium (2013) | Medium (2013) | None
M-045 | HVAC - SEER Rated Package Rooftop AC (SEER 14) | SCE | COM | Electric | COMHVAC - SEER Rated Package Rooftop AC (SEER 14) | Pkg AC SEER = 14.0 (< 55 kBtuh), EER = 12.04, Clg EIR = 0.2456, Supply Fan W/cfm = 0.306; no Econo; 1-spd Fan; Pkg AC SEER = 14.0 (55-64 kBtuh), EER = 12.04, Clg EIR = 0.2456, Supply Fan W/cfm = 0.306; no Econo; 2-spd Fan | Com SEER-Rated Pkg AC, 18-65 kBTU/h; pre-2001: SEER = 9.7 (EER = 9.21), one-speed fan, no Econo; post-2001: SEER = 13 (EER = 11.06), one-speed fan, no Econo; 2014: SEER = 14 (EER = 12.04), one-speed fan, no Econo; Com SEER-Rated Pkg AC, 18-65 kBTU/h; pre-2001: SEER = 9.7 (EER = 9.21), one-speed fan, no Econo; post-2001: SEER = 13 (EER = 11.06), one-speed fan, no Econo; 2014: SEER = 14 (EER = 11.75), two-speed fan, w/Econo | Commercial SEER-rated Packaged Air Conditioners, Size Range: 18 - 55 kBTU/h, SEER = 14 (EER = 12), EIR = 0.246, Fan W/CFM = 0.29, one-speed fan, without Econo; Commercial SEER-rated Packaged Air Conditioners, Size Range: 55 - 65 kBTU/h, SEER = 14 (EER = 11.7), EIR = 0.249, Fan W/CFM = 0.29, two-speed fan, with Econo | HVAC | SpaceCool | dxAC_equip | pkgSEER | pkgSEER14 | 1 | 0 | 1 | 0.8 |  | NA | 1 | Package SEER AC | Cap-Tons | OFS | OFFICE - SMALL | Existing | CZ09 | Pasadena Area (CZ09) |  |  |  | 1000 sf | 1.5597 | 0.10597 | 1.7717 | Cap-Tons/1000 sf | 707.85 | 1179.75 | 838.75 | 0.26471 | 0.44118 | 0.31466 | 0 | 0 | 0 | 707.85 | 1179.75 | 838.75 | 0.26471 | 0.44118 | 0.31466 | 0 | 0 | 0 | 74 | 15 | 15 | 15 | 5 | 0.5 | 1227.7486 | 915.4813 | 1227.7486 | 760.8023 | 565.1903 | 760.8023 | 0 | 0 | 0 | 0.61485 | 1.0603 | 0 | 0 | [7 empty] | Medium (2013) | Medium (2013) | Medium (2013) | None
M-045 | HVAC - SEER Rated Package Rooftop AC (SEER 14) | SCE | COM | Electric | COMHVAC - SEER Rated Package Rooftop AC (SEER 14) | Pkg AC SEER = 14.0 (< 55 kBtuh), EER = 12.04, Clg EIR = 0.2456, Supply Fan W/cfm = 0.306; no Econo; 1-spd Fan; Pkg AC SEER = 14.0 (55-64 kBtuh), EER = 12.04, Clg EIR = 0.2456, Supply Fan W/cfm = 0.306; no Econo; 2-spd Fan | Com SEER-Rated Pkg AC, 18-65 kBTU/h; pre-2001: SEER = 9.7 (EER = 9.21), one-speed fan, no Econo; post-2001: SEER = 13 (EER = 11.06), one-speed fan, no Econo; 2014: SEER = 14 (EER = 12.04), one-speed fan, no Econo; Com SEER-Rated Pkg AC, 18-65 kBTU/h; pre-2001: SEER = 9.7 (EER = 9.21), one-speed fan, no Econo; post-2001: SEER = 13 (EER = 11.06), one-speed fan, no Econo; 2014: SEER = 14 (EER = 11.75), two-speed fan, w/Econo | Commercial SEER-rated Packaged Air Conditioners, Size Range: 18 - 55 kBTU/h, SEER = 14 (EER = 12), EIR = 0.246, Fan W/CFM = 0.29, one-speed fan, without Econo; Commercial SEER-rated Packaged Air Conditioners, Size Range: 55 - 65 kBTU/h, SEER = 14 (EER = 11.7), EIR = 0.249, Fan W/CFM = 0.29, two-speed fan, with Econo | HVAC | SpaceCool | dxAC_equip | pkgSEER | pkgSEER14 | 1 | 0 | 1 | 0.8 |  | NA | 1 | Package SEER AC | Cap-Tons | RFF | RESTAURANT - FAST-FOOD | Existing | CZ09 | Pasadena Area (CZ09) |  |  |  | 1000 sf | 2.7196 | 0.18478 | 3.0891 | Cap-Tons/1000 sf | 1042.35 | 1737.25 | 1287.85 | 0.25479 | 0.42465 | 0.29099 | 0 | 0 | 0 | 1042.35 | 1737.25 | 1287.85 | 0.25479 | 0.42465 | 0.29099 | 0 | 0 | 0 | 74 | 15 | 15 | 15 | 5 | 0.5 | 1227.7486 | 915.4813 | 1227.7486 | 760.8023 | 565.1903 | 760.8023 | 0 | 0 | 0 | 0.61485 | 1.0603 | 0 | 0 | [7 empty] | Medium (2013) | Medium (2013) | Medium (2013) | None
M-045 | HVAC - SEER Rated Package Rooftop AC (SEER 14) | SCE | COM | Electric | COMHVAC - SEER Rated Package Rooftop AC (SEER 14) | Pkg AC SEER = 14.0 (< 55 kBtuh), EER = 12.04, Clg EIR = 0.2456, Supply Fan W/cfm = 0.306; no Econo; 1-spd Fan; Pkg AC SEER = 14.0 (55-64 kBtuh), EER = 12.04, Clg EIR = 0.2456, Supply Fan W/cfm = 0.306; no Econo; 2-spd Fan | Com SEER-Rated Pkg AC, 18-65 kBTU/h; pre-2001: SEER = 9.7 (EER = 9.21), one-speed fan, no Econo; post-2001: SEER = 13 (EER = 11.06), one-speed fan, no Econo; 2014: SEER = 14 (EER = 12.04), one-speed fan, no Econo; Com SEER-Rated Pkg AC, 18-65 kBTU/h; pre-2001: SEER = 9.7 (EER = 9.21), one-speed fan, no Econo; post-2001: SEER = 13 (EER = 11.06), one-speed fan, no Econo; 2014: SEER = 14 (EER = 11.75), two-speed fan, w/Econo | Commercial SEER-rated Packaged Air Conditioners, Size Range: 18 - 55 kBTU/h, SEER = 14 (EER = 12), EIR = 0.246, Fan W/CFM = 0.29, one-speed fan, without Econo; Commercial SEER-rated Packaged Air Conditioners, Size Range: 55 - 65 kBTU/h, SEER = 14 (EER = 11.7), EIR = 0.249, Fan W/CFM = 0.29, two-speed fan, with Econo | HVAC | SpaceCool | dxAC_equip | pkgSEER | pkgSEER14 | 1 | 0 | 1 | 0.8 |  | NA | 1 | Package SEER AC | Cap-Tons | RSD | RESTAURANT - SIT-DOWN | Existing | CZ09 | Pasadena Area (CZ09) |  |  |  | 1000 sf | 1.8325 | 0.12451 | 2.0816 | Cap-Tons/1000 sf | 927.1865 | 1545.3109 | 1109.1865 | 0.3344 | 0.55734 | 0.37745 | 0 | 0 | 0 | 927.1865 | 1545.3109 | 1109.1865 | 0.3344 | 0.55734 | 0.37745 | 0 | 0 | 0 | 74 | 15 | 15 | 15 | 5 | 0.5 | 1227.7486 | 915.4813 | 1227.7486 | 760.8023 | 565.1903 | 760.8023 | 0 | 0 | 0 | 0.61485 | 1.0603 | 0 | 0 | [7 empty] | Medium (2013) | Medium (2013) | Medium (2013) | None
M-045 | HVAC - SEER Rated Package Rooftop AC (SEER 14) | SCE | COM | Electric | COMHVAC - SEER Rated Package Rooftop AC (SEER 14) | Pkg AC SEER = 14.0 (< 55 kBtuh), EER = 12.04, Clg EIR = 0.2456, Supply Fan W/cfm = 0.306; no Econo; 1-spd Fan; Pkg AC SEER = 14.0 (55-64 kBtuh), EER = 12.04, Clg EIR = 0.2456, Supply Fan W/cfm = 0.306; no Econo; 2-spd Fan | Com SEER-Rated Pkg AC, 18-65 kBTU/h; pre-2001: SEER = 9.7 (EER = 9.21), one-speed fan, no Econo; post-2001: SEER = 13 (EER = 11.06), one-speed fan, no Econo; 2014: SEER = 14 (EER = 12.04), one-speed fan, no Econo; Com SEER-Rated Pkg AC, 18-65 kBTU/h; pre-2001: SEER = 9.7 (EER = 9.21), one-speed fan, no Econo; post-2001: SEER = 13 (EER = 11.06), one-speed fan, no Econo; 2014: SEER = 14 (EER = 11.75), two-speed fan, w/Econo | Commercial SEER-rated Packaged Air Conditioners, Size Range: 18 - 55 kBTU/h, SEER = 14 (EER = 12), EIR = 0.246, Fan W/CFM = 0.29, one-speed fan, without Econo; Commercial SEER-rated Packaged Air Conditioners, Size Range: 55 - 65 kBTU/h, SEER = 14 (EER = 11.7), EIR = 0.249, Fan W/CFM = 0.29, two-speed fan, with Econo | HVAC | SpaceCool | dxAC_equip | pkgSEER | pkgSEER14 | 1 | 0 | 1 | 0.8 |  | NA | 1 | Package SEER AC | Cap-Tons | RT3 | RETAIL - MULTISTORY LARGE | Existing | CZ09 | Pasadena Area (CZ09) |  |  |  | 1000 sf | 0.83659 | 0.056841 | 0.95027 | Cap-Tons/1000 sf | 837.36 | 1395.6 | 1008.61 | 0.26405 | 0.44008 | 0.3049 | 0 | 0 | 0 | 837.36 | 1395.6 | 1008.61 | 0.26405 | 0.44008 | 0.3049 | 0 | 0 | 0 | 74 | 15 | 15 | 15 | 5 | 0.5 | 1227.7486 | 915.4813 | 1227.7486 | 760.8023 | 565.1903 | 760.8023 | 0 | 0 | 0 | 0.61485 | 1.0603 | 0 | 0 | [7 empty] | Medium (2013) | Medium (2013) | Medium (2013) | None
M-045 | HVAC - SEER Rated Package Rooftop AC (SEER 14) | SCE | COM | Electric | COMHVAC - SEER Rated Package Rooftop AC (SEER 14) | Pkg AC SEER = 14.0 (< 55 kBtuh), EER = 12.04, Clg EIR = 0.2456, Supply Fan W/cfm = 0.306; no Econo; 1-spd Fan; Pkg AC SEER = 14.0 (55-64 kBtuh), EER = 12.04, Clg EIR = 0.2456, Supply Fan W/cfm = 0.306; no Econo; 2-spd Fan | Com SEER-Rated Pkg AC, 18-65 kBTU/h; pre-2001: SEER = 9.7 (EER = 9.21), one-speed fan, no Econo; post-2001: SEER = 13 (EER = 11.06), one-speed fan, no Econo; 2014: SEER = 14 (EER = 12.04), one-speed fan, no Econo; Com SEER-Rated Pkg AC, 18-65 kBTU/h; pre-2001: SEER = 9.7 (EER = 9.21), one-speed fan, no Econo; post-2001: SEER = 13 (EER = 11.06), one-speed fan, no Econo; 2014: SEER = 14 (EER = 11.75), two-speed fan, w/Econo | Commercial SEER-rated Packaged Air Conditioners, Size Range: 18 - 55 kBTU/h, SEER = 14 (EER = 12), EIR = 0.246, Fan W/CFM = 0.29, one-speed fan, without Econo; Commercial SEER-rated Packaged Air Conditioners, Size Range: 55 - 65 kBTU/h, SEER = 14 (EER = 11.7), EIR = 0.249, Fan W/CFM = 0.29, two-speed fan, with Econo | HVAC | SpaceCool | dxAC_equip | pkgSEER | pkgSEER14 | 1 | 0 | 1 | 0.8 |  | NA | 1 | Package SEER AC | Cap-Tons | RTL | RETAIL - SINGLE-STORY LARGE | Existing | CZ09 | Pasadena Area (CZ09) |  |  |  | 1000 sf | 0.97398 | 0.066175 | 1.1063 | Cap-Tons/1000 sf | 859.05 | 1431.75 | 1056.05 | 0.25219 | 0.42032 | 0.29069 | 0 | 0 | 0 | 859.05 | 1431.75 | 1056.05 | 0.25219 | 0.42032 | 0.29069 | 0 | 0 | 0 | 74 | 15 | 15 | 15 | 5 | 0.5 | 1227.7486 | 915.4813 | 1227.7486 | 760.8023 | 565.1903 | 760.8023 | 0 | 0 | 0 | 0.61485 | 1.0603 | 0 | 0 | [7 empty] | Medium (2013) | Medium (2013) | Medium (2013) | None
M-045 | HVAC - SEER Rated Package Rooftop AC (SEER 14) | SCE | COM | Electric | COMHVAC - SEER Rated Package Rooftop AC (SEER 14) | Pkg AC SEER = 14.0 (< 55 kBtuh), EER = 12.04, Clg EIR = 0.2456, Supply Fan W/cfm = 0.306; no Econo; 1-spd Fan; Pkg AC SEER = 14.0 (55-64 kBtuh), EER = 12.04, Clg EIR = 0.2456, Supply Fan W/cfm = 0.306; no Econo; 2-spd Fan | Com SEER-Rated Pkg AC, 18-65 kBTU/h; pre-2001: SEER = 9.7 (EER = 9.21), one-speed fan, no Econo; post-2001: SEER = 13 (EER = 11.06), one-speed fan, no Econo; 2014: SEER = 14 (EER = 12.04), one-speed fan, no Econo; Com SEER-Rated Pkg AC, 18-65 kBTU/h; pre-2001: SEER = 9.7 (EER = 9.21), one-speed fan, no Econo; post-2001: SEER = 13 (EER = 11.06), one-speed fan, no Econo; 2014: SEER = 14 (EER = 11.75), two-speed fan, w/Econo | Commercial SEER-rated Packaged Air Conditioners, Size Range: 18 - 55 kBTU/h, SEER = 14 (EER = 12), EIR = 0.246, Fan W/CFM = 0.29, one-speed fan, without Econo; Commercial SEER-rated Packaged Air Conditioners, Size Range: 55 - 65 kBTU/h, SEER = 14 (EER = 11.7), EIR = 0.249, Fan W/CFM = 0.29, two-speed fan, with Econo | HVAC | SpaceCool | dxAC_equip | pkgSEER | pkgSEER14 | 1 | 0 | 1 | 0.8 |  | NA | 1 | Package SEER AC | Cap-Tons | RTS | RETAIL - SMALL | Existing | CZ09 | Pasadena Area (CZ09) |  |  |  | 1000 sf | 1.0783 | 0.073262 | 1.2248 | Cap-Tons/1000 sf | 787.845 | 1313.075 | 953.845 | 0.25486 | 0.42477 | 0.29431 | 0 | 0 | 0 | 787.845 | 1313.075 | 953.845 | 0.25486 | 0.42477 | 0.29431 | 0 | 0 | 0 | 74 | 15 | 15 | 15 | 5 | 0.5 | 1227.7486 | 915.4813 | 1227.7486 | 760.8023 | 565.1903 | 760.8023 | 0 | 0 | 0 | 0.61485 | 1.0603 | 0 | 0 | [7 empty] | Medium (2013) | Medium (2013) | Medium (2013) | None
M-045 | HVAC - SEER Rated Package Rooftop AC (SEER 14) | SCE | COM | Electric | COMHVAC - SEER Rated Package Rooftop AC (SEER 14) | Pkg AC SEER = 14.0 (< 55 kBtuh), EER = 12.04, Clg EIR = 0.2456, Supply Fan W/cfm = 0.306; no Econo; 1-spd Fan; Pkg AC SEER = 14.0 (55-64 kBtuh), EER = 12.04, Clg EIR = 0.2456, Supply Fan W/cfm = 0.306; no Econo; 2-spd Fan | Com SEER-Rated Pkg AC, 18-65 kBTU/h; pre-2001: SEER = 9.7 (EER = 9.21), one-speed fan, no Econo; post-2001: SEER = 13 (EER = 11.06), one-speed fan, no Econo; 2014: SEER = 14 (EER = 12.04), one-speed fan, no Econo; Com SEER-Rated Pkg AC, 18-65 kBTU/h; pre-2001: SEER = 9.7 (EER = 9.21), one-speed fan, no Econo; post-2001: SEER = 13 (EER = 11.06), one-speed fan, no Econo; 2014: SEER = 14 (EER = 11.75), two-speed fan, w/Econo | Commercial SEER-rated Packaged Air Conditioners, Size Range: 18 - 55 kBTU/h, SEER = 14 (EER = 12), EIR = 0.246, Fan W/CFM = 0.29, one-speed fan, without Econo; Commercial SEER-rated Packaged Air Conditioners, Size Range: 55 - 65 kBTU/h, SEER = 14 (EER = 11.7), EIR = 0.249, Fan W/CFM = 0.29, two-speed fan, with Econo | HVAC | SpaceCool | dxAC_equip | pkgSEER | pkgSEER14 | 1 | 0 | 1 | 0.8 |  | NA | 1 | Package SEER AC | Cap-Tons | SCN | STORAGE - CONDITIONED | Existing | CZ09 | Pasadena Area (CZ09) |  |  |  | 1000 sf | 0.58985 | 0.040076 | 0.67 | Cap-Tons/1000 sf | 572.025 | 953.375 | 715.425 | 0.24747 | 0.41246 | 0.28137 | 0 | 0 | 0 | 572.025 | 953.375 | 715.425 | 0.24747 | 0.41246 | 0.28137 | 0 | 0 | 0 | 74 | 15 | 15 | 15 | 5 | 0.5 | 1227.7486 | 915.4813 | 1227.7486 | 760.8023 | 565.1903 | 760.8023 | 0 | 0 | 0 | 0.61485 | 1.0603 | 0 | 0 | [7 empty] | Medium (2013) | Medium (2013) | Medium (2013) | None
M-045 | HVAC - SEER Rated Package Rooftop AC (SEER 14) | SCE | COM | Electric | COMHVAC - SEER Rated Package Rooftop AC (SEER 14) | Pkg AC SEER = 14.0 (< 55 kBtuh), EER = 12.04, Clg EIR = 0.2456, Supply Fan W/cfm = 0.306; no Econo; 1-spd Fan; Pkg AC SEER = 14.0 (55-64 kBtuh), EER = 12.04, Clg EIR = 0.2456, Supply Fan W/cfm = 0.306; no Econo; 2-spd Fan | Com SEER-Rated Pkg AC, 18-65 kBTU/h; pre-2001: SEER = 9.7 (EER = 9.21), one-speed fan, no Econo; post-2001: SEER = 13 (EER = 11.06), one-speed fan, no Econo; 2014: SEER = 14 (EER = 12.04), one-speed fan, no Econo; Com SEER-Rated Pkg AC, 18-65 kBTU/h; pre-2001: SEER = 9.7 (EER = 9.21), one-speed fan, no Econo; post-2001: SEER = 13 (EER = 11.06), one-speed fan, no Econo; 2014: SEER = 14 (EER = 11.75), two-speed fan, w/Econo | Commercial SEER-rated Packaged Air Conditioners, Size Range: 18 - 55 kBTU/h, SEER = 14 (EER = 12), EIR = 0.246, Fan W/CFM = 0.29, one-speed fan, without Econo; Commercial SEER-rated Packaged Air Conditioners, Size Range: 55 - 65 kBTU/h, SEER = 14 (EER = 11.7), EIR = 0.249, Fan W/CFM = 0.29, two-speed fan, with Econo | HVAC | SpaceCool | dxAC_equip | pkgSEER | pkgSEER14 | 1 | 0 | 1 | 0.8 |  | NA | 1 | Package SEER AC | Cap-Tons | ASM | ASSEMBLY | New | CZ09 | Pasadena Area (CZ09) |  |  |  | 1000 sf | 2.2341 | 0.15179 | 2.5376 | Cap-Tons/1000 sf | 1139.25 | 1305.5 | 1305.5 | 0.25794 | 0.29219 | 0.29219 | 0 | 0 | 0 | 1139.25 | 1305.5 | 1305.5 | 0.25794 | 0.29219 | 0.29219 | 0 | 0 | 0 | 74 | 15 | 15 | 15 | 5 | 0.5 | 1227.7486 | 915.4813 | 1227.7486 | 760.8023 | 565.1903 | 760.8023 | 0 | 0 | 0 | 0.61485 | 1.0603 | 0 | 0 | [7 empty] | Medium (2013) | Medium (2013) | Medium (2013) | None
M-045 | HVAC - SEER Rated Package Rooftop AC (SEER 14) | SCE | COM | Electric | COMHVAC - SEER Rated Package Rooftop AC (SEER 14) | Pkg AC SEER = 14.0 (< 55 kBtuh), EER = 12.04, Clg EIR = 0.2456, Supply Fan W/cfm = 0.306; no Econo; 1-spd Fan; Pkg AC SEER = 14.0 (55-64 kBtuh), EER = 12.04, Clg EIR = 0.2456, Supply Fan W/cfm = 0.306; no Econo; 2-spd Fan | Com SEER-Rated Pkg AC, 18-65 kBTU/h; pre-2001: SEER = 9.7 (EER = 9.21), one-speed fan, no Econo; post-2001: SEER = 13 (EER = 11.06), one-speed fan, no Econo; 2014: SEER = 14 (EER = 12.04), one-speed fan, no Econo; Com SEER-Rated Pkg AC, 18-65 kBTU/h; pre-2001: SEER = 9.7 (EER = 9.21), one-speed fan, no Econo; post-2001: SEER = 13 (EER = 11.06), one-speed fan, no Econo; 2014: SEER = 14 (EER = 11.75), two-speed fan, w/Econo | Commercial SEER-rated Packaged Air Conditioners, Size Range: 18 - 55 kBTU/h, SEER = 14 (EER = 12), EIR = 0.246, Fan W/CFM = 0.29, one-speed fan, without Econo; Commercial SEER-rated Packaged Air Conditioners, Size Range: 55 - 65 kBTU/h, SEER = 14 (EER = 11.7), EIR = 0.249, Fan W/CFM = 0.29, two-speed fan, with Econo | HVAC | SpaceCool | dxAC_equip | pkgSEER | pkgSEER14 | 1 | 0 | 1 | 0.8 |  | NA | 1 | Package SEER AC | Cap-Tons | ECC | EDUCATION - COMMUNITY COLLEGE | New | CZ09 | Pasadena Area (CZ09) |  |  |  | 1000 sf | 1.3015 | 0.088426 | 1.4783 | Cap-Tons/1000 sf | 1029.8 | 1169.75 | 1169.75 | 0.32408 | 0.36178 | 0.36178 | 0 | 0 | 0 | 1029.8 | 1169.75 | 1169.75 | 0.32408 | 0.36178 | 0.36178 | 0 | 0 | 0 | 74 | 15 | 15 | 15 | 5 | 0.5 | 1227.7486 | 915.4813 | 1227.7486 | 760.8023 | 565.1903 | 760.8023 | 0 | 0 | 0 | 0.61485 | 1.0603 | 0 | 0 | [7 empty] | Medium (2013) | Medium (2013) | Medium (2013) | None
M-045 | HVAC - SEER Rated Package Rooftop AC (SEER 14) | SCE | COM | Electric | COMHVAC - SEER Rated Package Rooftop AC (SEER 14) | Pkg AC SEER = 14.0 (< 55 kBtuh), EER = 12.04, Clg EIR = 0.2456, Supply Fan W/cfm = 0.306; no Econo; 1-spd Fan; Pkg AC SEER = 14.0 (55-64 kBtuh), EER = 12.04, Clg EIR = 0.2456, Supply Fan W/cfm = 0.306; no Econo; 2-spd Fan | Com SEER-Rated Pkg AC, 18-65 kBTU/h; pre-2001: SEER = 9.7 (EER = 9.21), one-speed fan, no Econo; post-2001: SEER = 13 (EER = 11.06), one-speed fan, no Econo; 2014: SEER = 14 (EER = 12.04), one-speed fan, no Econo; Com SEER-Rated Pkg AC, 18-65 kBTU/h; pre-2001: SEER = 9.7 (EER = 9.21), one-speed fan, no Econo; post-2001: SEER = 13 (EER = 11.06), one-speed fan, no Econo; 2014: SEER = 14 (EER = 11.75), two-speed fan, w/Econo | Commercial SEER-rated Packaged Air Conditioners, Size Range: 18 - 55 kBTU/h, SEER = 14 (EER = 12), EIR = 0.246, Fan W/CFM = 0.29, one-speed fan, without Econo; Commercial SEER-rated Packaged Air Conditioners, Size Range: 55 - 65 kBTU/h, SEER = 14 (EER = 11.7), EIR = 0.249, Fan W/CFM = 0.29, two-speed fan, with Econo | HVAC | SpaceCool | dxAC_equip | pkgSEER | pkgSEER14 | 1 | 0 | 1 | 0.8 |  | NA | 1 | Package SEER AC | Cap-Tons | EPR | EDUCATION - PRIMARY SCHOOL | New | CZ09 | Pasadena Area (CZ09) |  |  |  | 1000 sf | 1.4775 | 0.10039 | 1.6783 | Cap-Tons/1000 sf | 862.075 | 950.575 | 950.575 | 0.35389 | 0.38769 | 0.38769 | 0 | 0 | 0 | 862.075 | 950.575 | 950.575 | 0.35389 | 0.38769 | 0.38769 | 0 | 0 | 0 | 74 | 15 | 15 | 15 | 5 | 0.5 | 1227.7486 | 915.4813 | 1227.7486 | 760.8023 | 565.1903 | 760.8023 | 0 | 0 | 0 | 0.61485 | 1.0603 | 0 | 0 | [7 empty] | Medium (2013) | Medium (2013) | Medium (2013) | None
M-045 | HVAC - SEER Rated Package Rooftop AC (SEER 14) | SCE | COM | Electric | COMHVAC - SEER Rated Package Rooftop AC (SEER 14) | Pkg AC SEER = 14.0 (< 55 kBtuh), EER = 12.04, Clg EIR = 0.2456, Supply Fan W/cfm = 0.306; no Econo; 1-spd Fan; Pkg AC SEER = 14.0 (55-64 kBtuh), EER = 12.04, Clg EIR = 0.2456, Supply Fan W/cfm = 0.306; no Econo; 2-spd Fan | Com SEER-Rated Pkg AC, 18-65 kBTU/h; pre-2001: SEER = 9.7 (EER = 9.21), one-speed fan, no Econo; post-2001: SEER = 13 (EER = 11.06), one-speed fan, no Econo; 2014: SEER = 14 (EER = 12.04), one-speed fan, no Econo; Com SEER-Rated Pkg AC, 18-65 kBTU/h; pre-2001: SEER = 9.7 (EER = 9.21), one-speed fan, no Econo; post-2001: SEER = 13 (EER = 11.06), one-speed fan, no Econo; 2014: SEER = 14 (EER = 11.75), two-speed fan, w/Econo | Commercial SEER-rated Packaged Air Conditioners, Size Range: 18 - 55 kBTU/h, SEER = 14 (EER = 12), EIR = 0.246, Fan W/CFM = 0.29, one-speed fan, without Econo; Commercial SEER-rated Packaged Air Conditioners, Size Range: 55 - 65 kBTU/h, SEER = 14 (EER = 11.7), EIR = 0.249, Fan W/CFM = 0.29, two-speed fan, with Econo | HVAC | SpaceCool | dxAC_equip | pkgSEER | pkgSEER14 | 1 | 0 | 1 | 0.8 |  | NA | 1 | Package SEER AC | Cap-Tons | ERC | EDUCATION - RELOCATABLE CLASSROOM | New | CZ09 | Pasadena Area (CZ09) |  |  |  | 1000 sf | 1.7703 | 0.12028 | 2.0109 | Cap-Tons/1000 sf | 1013.25 | 1145.25 | 1145.25 | 0.3378 | 0.3817 | 0.3817 | 0 | 0 | 0 | 1013.25 | 1145.25 | 1145.25 | 0.3378 | 0.3817 | 0.3817 | 0 | 0 | 0 | 74 | 15 | 15 | 15 | 5 | 0.5 | 1227.7486 | 915.4813 | 1227.7486 | 760.8023 | 565.1903 | 760.8023 | 0 | 0 | 0 | 0.61485 | 1.0603 | 0 | 0 | [7 empty] | Medium (2013) | Medium (2013) | Medium (2013) | None
M-045 | HVAC - SEER Rated Package Rooftop AC (SEER 14) | SCE | COM | Electric | COMHVAC - SEER Rated Package Rooftop AC (SEER 14) | Pkg AC SEER = 14.0 (< 55 kBtuh), EER = 12.04, Clg EIR = 0.2456, Supply Fan W/cfm = 0.306; no Econo; 1-spd Fan; Pkg AC SEER = 14.0 (55-64 kBtuh), EER = 12.04, Clg EIR = 0.2456, Supply Fan W/cfm = 0.306; no Econo; 2-spd Fan | Com SEER-Rated Pkg AC, 18-65 kBTU/h; pre-2001: SEER = 9.7 (EER = 9.21), one-speed fan, no Econo; post-2001: SEER = 13 (EER = 11.06), one-speed fan, no Econo; 2014: SEER = 14 (EER = 12.04), one-speed fan, no Econo; Com SEER-Rated Pkg AC, 18-65 kBTU/h; pre-2001: SEER = 9.7 (EER = 9.21), one-speed fan, no Econo; post-2001: SEER = 13 (EER = 11.06), one-speed fan, no Econo; 2014: SEER = 14 (EER = 11.75), two-speed fan, w/Econo | Commercial SEER-rated Packaged Air Conditioners, Size Range: 18 - 55 kBTU/h, SEER = 14 (EER = 12), EIR = 0.246, Fan W/CFM = 0.29, one-speed fan, without Econo; Commercial SEER-rated Packaged Air Conditioners, Size Range: 55 - 65 kBTU/h, SEER = 14 (EER = 11.7), EIR = 0.249, Fan W/CFM = 0.29, two-speed fan, with Econo | HVAC | SpaceCool | dxAC_equip | pkgSEER | pkgSEER14 | 1 | 0 | 1 | 0.8 |  | NA | 1 | Package SEER AC | Cap-Tons | ESE | EDUCATION - SECONDARY SCHOOL | New | CZ09 | Pasadena Area (CZ09) |  |  |  | 1000 sf | 1.4564 | 0.098954 | 1.6543 | Cap-Tons/1000 sf | 1044.225 | 1140.125 | 1140.125 | 0.44593 | 0.48313 | 0.48313 | 0 | 0 | 0 | 1044.225 | 1140.125 | 1140.125 | 0.44593 | 0.48313 | 0.48313 | 0 | 0 | 0 | 74 | 15 | 15 | 15 | 5 | 0.5 | 1227.7486 | 915.4813 | 1227.7486 | 760.8023 | 565.1903 | 760.8023 | 0 | 0 | 0 | 0.61485 | 1.0603 | 0 | 0 | [7 empty] | Medium (2013) | Medium (2013) | Medium (2013) | None
M-045 | HVAC - SEER Rated Package Rooftop AC (SEER 14) | SCE | COM | Electric | COMHVAC - SEER Rated Package Rooftop AC (SEER 14) | Pkg AC SEER = 14.0 (< 55 kBtuh), EER = 12.04, Clg EIR = 0.2456, Supply Fan W/cfm = 0.306; no Econo; 1-spd Fan; Pkg AC SEER = 14.0 (55-64 kBtuh), EER = 12.04, Clg EIR = 0.2456, Supply Fan W/cfm = 0.306; no Econo; 2-spd Fan | Com SEER-Rated Pkg AC, 18-65 kBTU/h; pre-2001: SEER = 9.7 (EER = 9.21), one-speed fan, no Econo; post-2001: SEER = 13 (EER = 11.06), one-speed fan, no Econo; 2014: SEER = 14 (EER = 12.04), one-speed fan, no Econo; Com SEER-Rated Pkg AC, 18-65 kBTU/h; pre-2001: SEER = 9.7 (EER = 9.21), one-speed fan, no Econo; post-2001: SEER = 13 (EER = 11.06), one-speed fan, no Econo; 2014: SEER = 14 (EER = 11.75), two-speed fan, w/Econo | Commercial SEER-rated Packaged Air Conditioners, Size Range: 18 - 55 kBTU/h, SEER = 14 (EER = 12), EIR = 0.246, Fan W/CFM = 0.29, one-speed fan, without Econo; Commercial SEER-rated Packaged Air Conditioners, Size Range: 55 - 65 kBTU/h, SEER = 14 (EER = 11.7), EIR = 0.249, Fan W/CFM = 0.29, two-speed fan, with Econo | HVAC | SpaceCool | dxAC_equip | pkgSEER | pkgSEER14 | 1 | 0 | 1 | 0.8 |  | NA | 1 | Package SEER AC | Cap-Tons | EUN | EDUCATION - UNIVERSITY | New | CZ09 | Pasadena Area (CZ09) |  |  |  | 1000 sf | 1.3029 | 0.088526 | 1.48 | Cap-Tons/1000 sf | 1194.025 | 1349.925 | 1349.925 | 0.30498 | 0.33843 | 0.33843 | 0 | 0 | 0 | 1194.025 | 1349.925 | 1349.925 | 0.30498 | 0.33843 | 0.33843 | 0 | 0 | 0 | 74 | 15 | 15 | 15 | 5 | 0.5 | 1227.7486 | 915.4813 | 1227.7486 | 760.8023 | 565.1903 | 760.8023 | 0 | 0 | 0 | 0.61485 | 1.0603 | 0 | 0 | [7 empty] | Medium (2013) | Medium (2013) | Medium (2013) | None
M-045 | HVAC - SEER Rated Package Rooftop AC (SEER 14) | SCE | COM | Electric | COMHVAC - SEER Rated Package Rooftop AC (SEER 14) | Pkg AC SEER = 14.0 (< 55 kBtuh), EER = 12.04, Clg EIR = 0.2456, Supply Fan W/cfm = 0.306; no Econo; 1-spd Fan; Pkg AC SEER = 14.0 (55-64 kBtuh), EER = 12.04, Clg EIR = 0.2456, Supply Fan W/cfm = 0.306; no Econo; 2-spd Fan | Com SEER-Rated Pkg AC, 18-65 kBTU/h; pre-2001: SEER = 9.7 (EER = 9.21), one-speed fan, no Econo; post-2001: SEER = 13 (EER = 11.06), one-speed fan, no Econo; 2014: SEER = 14 (EER = 12.04), one-speed fan, no Econo; Com SEER-Rated Pkg AC, 18-65 kBTU/h; pre-2001: SEER = 9.7 (EER = 9.21), one-speed fan, no Econo; post-2001: SEER = 13 (EER = 11.06), one-speed fan, no Econo; 2014: SEER = 14 (EER = 11.75), two-speed fan, w/Econo | Commercial SEER-rated Packaged Air Conditioners, Size Range: 18 - 55 kBTU/h, SEER = 14 (EER = 12), EIR = 0.246, Fan W/CFM = 0.29, one-speed fan, without Econo; Commercial SEER-rated Packaged Air Conditioners, Size Range: 55 - 65 kBTU/h, SEER = 14 (EER = 11.7), EIR = 0.249, Fan W/CFM = 0.29, two-speed fan, with Econo | HVAC | SpaceCool | dxAC_equip | pkgSEER | pkgSEER14 | 1 | 0 | 1 | 0.8 |  | NA | 1 | Package SEER AC | Cap-Tons | GRO | GROCERY | New | CZ09 | Pasadena Area (CZ09) |  |  |  | 1000 sf | 2.3164 | 0.15738 | 2.6311 | Cap-Tons/1000 sf | 1003 | 1232.5 | 1232.5 | 0.15053 | 0.18813 | 0.18813 | 0 | 0 | 0 | 1003 | 1232.5 | 1232.5 | 0.15053 | 0.18813 | 0.18813 | 0 | 0 | 0 | 74 | 15 | 15 | 15 | 5 | 0.5 | 1227.7486 | 915.4813 | 1227.7486 | 760.8023 | 565.1903 | 760.8023 | 0 | 0 | 0 | 0.61485 | 1.0603 | 0 | 0 | [7 empty] | Medium (2013) | Medium (2013) | Medium (2013) | None
M-045 | HVAC - SEER Rated Package Rooftop AC (SEER 14) | SCE | COM | Electric | COMHVAC - SEER Rated Package Rooftop AC (SEER 14) | Pkg AC SEER = 14.0 (< 55 kBtuh), EER = 12.04, Clg EIR = 0.2456, Supply Fan W/cfm = 0.306; no Econo; 1-spd Fan; Pkg AC SEER = 14.0 (55-64 kBtuh), EER = 12.04, Clg EIR = 0.2456, Supply Fan W/cfm = 0.306; no Econo; 2-spd Fan | Com SEER-Rated Pkg AC, 18-65 kBTU/h; pre-2001: SEER = 9.7 (EER = 9.21), one-speed fan, no Econo; post-2001: SEER = 13 (EER = 11.06), one-speed fan, no Econo; 2014: SEER = 14 (EER = 12.04), one-speed fan, no Econo; Com SEER-Rated Pkg AC, 18-65 kBTU/h; pre-2001: SEER = 9.7 (EER = 9.21), one-speed fan, no Econo; post-2001: SEER = 13 (EER = 11.06), one-speed fan, no Econo; 2014: SEER = 14 (EER = 11.75), two-speed fan, w/Econo | Commercial SEER-rated Packaged Air Conditioners, Size Range: 18 - 55 kBTU/h, SEER = 14 (EER = 12), EIR = 0.246, Fan W/CFM = 0.29, one-speed fan, without Econo; Commercial SEER-rated Packaged Air Conditioners, Size Range: 55 - 65 kBTU/h, SEER = 14 (EER = 11.7), EIR = 0.249, Fan W/CFM = 0.29, two-speed fan, with Econo | HVAC | SpaceCool | dxAC_equip | pkgSEER | pkgSEER14 | 1 | 0 | 1 | 0.8 |  | NA | 1 | Package SEER AC | Cap-Tons | HSP | HEALTH/MEDICAL - HOSPITAL | New | CZ09 | Pasadena Area (CZ09) |  |  |  | 1000 sf | 1.8468 | 0.12548 | 2.0977 | Cap-Tons/1000 sf | 2009 | 2310.5 | 2310.5 | 0.24957 | 0.28452 | 0.28452 | 0 | 0 | 0 | 2009 | 2310.5 | 2310.5 | 0.24957 | 0.28452 | 0.28452 | 0 | 0 | 0 | 74 | 15 | 15 | 15 | 5 | 0.5 | 1227.7486 | 915.4813 | 1227.7486 | 760.8023 | 565.1903 | 760.8023 | 0 | 0 | 0 | 0.61485 | 1.0603 | 0 | 0 | [7 empty] | Medium (2013) | Medium (2013) | Medium (2013) | None
M-045 | HVAC - SEER Rated Package Rooftop AC (SEER 14) | SCE | COM | Electric | COMHVAC - SEER Rated Package Rooftop AC (SEER 14) | Pkg AC SEER = 14.0 (< 55 kBtuh), EER = 12.04, Clg EIR = 0.2456, Supply Fan W/cfm = 0.306; no Econo; 1-spd Fan; Pkg AC SEER = 14.0 (55-64 kBtuh), EER = 12.04, Clg EIR = 0.2456, Supply Fan W/cfm = 0.306; no Econo; 2-spd Fan | Com SEER-Rated Pkg AC, 18-65 kBTU/h; pre-2001: SEER = 9.7 (EER = 9.21), one-speed fan, no Econo; post-2001: SEER = 13 (EER = 11.06), one-speed fan, no Econo; 2014: SEER = 14 (EER = 12.04), one-speed fan, no Econo; Com SEER-Rated Pkg AC, 18-65 kBTU/h; pre-2001: SEER = 9.7 (EER = 9.21), one-speed fan, no Econo; post-2001: SEER = 13 (EER = 11.06), one-speed fan, no Econo; 2014: SEER = 14 (EER = 11.75), two-speed fan, w/Econo | Commercial SEER-rated Packaged Air Conditioners, Size Range: 18 - 55 kBTU/h, SEER = 14 (EER = 12), EIR = 0.246, Fan W/CFM = 0.29, one-speed fan, without Econo; Commercial SEER-rated Packaged Air Conditioners, Size Range: 55 - 65 kBTU/h, SEER = 14 (EER = 11.7), EIR = 0.249, Fan W/CFM = 0.29, two-speed fan, with Econo | HVAC | SpaceCool | dxAC_equip | pkgSEER | pkgSEER14 | 1 | 0 | 1 | 0.8 |  | NA | 1 | Package SEER AC | Cap-Tons | HTL | LODGING - HOTEL | New | CZ09 | Pasadena Area (CZ09) |  |  |  | 1000 sf | 1.0371 | 0.070461 | 1.178 | Cap-Tons/1000 sf | 1890 | 2171 | 2171 | 0.30058 | 0.33948 | 0.33948 | 0 | 0 | 0 | 1890 | 2171 | 2171 | 0.30058 | 0.33948 | 0.33948 | 0 | 0 | 0 | 74 | 15 | 15 | 15 | 5 | 0.5 | 1227.7486 | 915.4813 | 1227.7486 | 760.8023 | 565.1903 | 760.8023 | 0 | 0 | 0 | 0.61485 | 1.0603 | 0 | 0 | [7 empty] | Medium (2013) | Medium (2013) | Medium (2013) | None
M-045 | HVAC - SEER Rated Package Rooftop AC (SEER 14) | SCE | COM | Electric | COMHVAC - SEER Rated Package Rooftop AC (SEER 14) | Pkg AC SEER = 14.0 (< 55 kBtuh), EER = 12.04, Clg EIR = 0.2456, Supply Fan W/cfm = 0.306; no Econo; 1-spd Fan; Pkg AC SEER = 14.0 (55-64 kBtuh), EER = 12.04, Clg EIR = 0.2456, Supply Fan W/cfm = 0.306; no Econo; 2-spd Fan | Com SEER-Rated Pkg AC, 18-65 kBTU/h; pre-2001: SEER = 9.7 (EER = 9.21), one-speed fan, no Econo; post-2001: SEER = 13 (EER = 11.06), one-speed fan, no Econo; 2014: SEER = 14 (EER = 12.04), one-speed fan, no Econo; Com SEER-Rated Pkg AC, 18-65 kBTU/h; pre-2001: SEER = 9.7 (EER = 9.21), one-speed fan, no Econo; post-2001: SEER = 13 (EER = 11.06), one-speed fan, no Econo; 2014: SEER = 14 (EER = 11.75), two-speed fan, w/Econo | Commercial SEER-rated Packaged Air Conditioners, Size Range: 18 - 55 kBTU/h, SEER = 14 (EER = 12), EIR = 0.246, Fan W/CFM = 0.29, one-speed fan, without Econo; Commercial SEER-rated Packaged Air Conditioners, Size Range: 55 - 65 kBTU/h, SEER = 14 (EER = 11.7), EIR = 0.249, Fan W/CFM = 0.29, two-speed fan, with Econo | HVAC | SpaceCool | dxAC_equip | pkgSEER | pkgSEER14 | 1 | 0 | 1 | 0.8 |  | NA | 1 | Package SEER AC | Cap-Tons | MTL | LODGING - MOTEL | New | CZ09 | Pasadena Area (CZ09) |  |  |  | 1000 sf | 1.0371 | 0.070461 | 1.178 | Cap-Tons/1000 sf | 1890 | 2171 | 2171 | 0.30058 | 0.33948 | 0.33948 | 0 | 0 | 0 | 1890 | 2171 | 2171 | 0.30058 | 0.33948 | 0.33948 | 0 | 0 | 0 | 74 | 15 | 15 | 15 | 5 | 0.5 | 1227.7486 | 915.4813 | 1227.7486 | 760.8023 | 565.1903 | 760.8023 | 0 | 0 | 0 | 0.61485 | 1.0603 | 0 | 0 | [7 empty] | Medium (2013) | Medium (2013) | Medium (2013) | None
M-045 | HVAC - SEER Rated Package Rooftop AC (SEER 14) | SCE | COM | Electric | COMHVAC - SEER Rated Package Rooftop AC (SEER 14) | Pkg AC SEER = 14.0 (< 55 kBtuh), EER = 12.04, Clg EIR = 0.2456, Supply Fan W/cfm = 0.306; no Econo; 1-spd Fan; Pkg AC SEER = 14.0 (55-64 kBtuh), EER = 12.04, Clg EIR = 0.2456, Supply Fan W/cfm = 0.306; no Econo; 2-spd Fan | Com SEER-Rated Pkg AC, 18-65 kBTU/h; pre-2001: SEER = 9.7 (EER = 9.21), one-speed fan, no Econo; post-2001: SEER = 13 (EER = 11.06), one-speed fan, no Econo; 2014: SEER = 14 (EER = 12.04), one-speed fan, no Econo; Com SEER-Rated Pkg AC, 18-65 kBTU/h; pre-2001: SEER = 9.7 (EER = 9.21), one-speed fan, no Econo; post-2001: SEER = 13 (EER = 11.06), one-speed fan, no Econo; 2014: SEER = 14 (EER = 11.75), two-speed fan, w/Econo | Commercial SEER-rated Packaged Air Conditioners, Size Range: 18 - 55 kBTU/h, SEER = 14 (EER = 12), EIR = 0.246, Fan W/CFM = 0.29, one-speed fan, without Econo; Commercial SEER-rated Packaged Air Conditioners, Size Range: 55 - 65 kBTU/h, SEER = 14 (EER = 11.7), EIR = 0.249, Fan W/CFM = 0.29, two-speed fan, with Econo | HVAC | SpaceCool | dxAC_equip | pkgSEER | pkgSEER14 | 1 | 0 | 1 | 0.8 |  | NA | 1 | Package SEER AC | Cap-Tons | NRS | HEALTH/MEDICAL - NURSING HOME | New | CZ09 | Pasadena Area (CZ09) |  |  |  | 1000 sf | 1.8468 | 0.12548 | 2.0977 | Cap-Tons/1000 sf | 1568 | 1831 | 1831 | 0.14844 | 0.17604 | 0.17604 | 0 | 0 | 0 | 1568 | 1831 | 1831 | 0.14844 | 0.17604 | 0.17604 | 0 | 0 | 0 | 74 | 15 | 15 | 15 | 5 | 0.5 | 1227.7486 | 915.4813 | 1227.7486 | 760.8023 | 565.1903 | 760.8023 | 0 | 0 | 0 | 0.61485 | 1.0603 | 0 | 0 | [7 empty] | Medium (2013) | Medium (2013) | Medium (2013) | None
M-045 | HVAC - SEER Rated Package Rooftop AC (SEER 14) | SCE | COM | Electric | COMHVAC - SEER Rated Package Rooftop AC (SEER 14) | Pkg AC SEER = 14.0 (< 55 kBtuh), EER = 12.04, Clg EIR = 0.2456, Supply Fan W/cfm = 0.306; no Econo; 1-spd Fan; Pkg AC SEER = 14.0 (55-64 kBtuh), EER = 12.04, Clg EIR = 0.2456, Supply Fan W/cfm = 0.306; no Econo; 2-spd Fan | Com SEER-Rated Pkg AC, 18-65 kBTU/h; pre-2001: SEER = 9.7 (EER = 9.21), one-speed fan, no Econo; post-2001: SEER = 13 (EER = 11.06), one-speed fan, no Econo; 2014: SEER = 14 (EER = 12.04), one-speed fan, no Econo; Com SEER-Rated Pkg AC, 18-65 kBTU/h; pre-2001: SEER = 9.7 (EER = 9.21), one-speed fan, no Econo; post-2001: SEER = 13 (EER = 11.06), one-speed fan, no Econo; 2014: SEER = 14 (EER = 11.75), two-speed fan, w/Econo | Commercial SEER-rated Packaged Air Conditioners, Size Range: 18 - 55 kBTU/h, SEER = 14 (EER = 12), EIR = 0.246, Fan W/CFM = 0.29, one-speed fan, without Econo; Commercial SEER-rated Packaged Air Conditioners, Size Range: 55 - 65 kBTU/h, SEER = 14 (EER = 11.7), EIR = 0.249, Fan W/CFM = 0.29, two-speed fan, with Econo | HVAC | SpaceCool | dxAC_equip | pkgSEER | pkgSEER14 | 1 | 0 | 1 | 0.8 |  | NA | 1 | Package SEER AC | Cap-Tons | OFL | OFFICE - LARGE | New | CZ09 | Pasadena Area (CZ09) |  |  |  | 1000 sf | 1.3748 | 0.093407 | 1.5616 | Cap-Tons/1000 sf | 1309.6099 | 1435.5599 | 1435.5599 | 0.50096 | 0.54166 | 0.54166 | 0 | 0 | 0 | 1309.6099 | 1435.5599 | 1435.5599 | 0.50096 | 0.54166 | 0.54166 | 0 | 0 | 0 | 74 | 15 | 15 | 15 | 5 | 0.5 | 1227.7486 | 915.4813 | 1227.7486 | 760.8023 | 565.1903 | 760.8023 | 0 | 0 | 0 | 0.61485 | 1.0603 | 0 | 0 | [7 empty] | Medium (2013) | Medium (2013) | Medium (2013) | None
M-045 | HVAC - SEER Rated Package Rooftop AC (SEER 14) | SCE | COM | Electric | COMHVAC - SEER Rated Package Rooftop AC (SEER 14) | Pkg AC SEER = 14.0 (< 55 kBtuh), EER = 12.04, Clg EIR = 0.2456, Supply Fan W/cfm = 0.306; no Econo; 1-spd Fan; Pkg AC SEER = 14.0 (55-64 kBtuh), EER = 12.04, Clg EIR = 0.2456, Supply Fan W/cfm = 0.306; no Econo; 2-spd Fan | Com SEER-Rated Pkg AC, 18-65 kBTU/h; pre-2001: SEER = 9.7 (EER = 9.21), one-speed fan, no Econo; post-2001: SEER = 13 (EER = 11.06), one-speed fan, no Econo; 2014: SEER = 14 (EER = 12.04), one-speed fan, no Econo; Com SEER-Rated Pkg AC, 18-65 kBTU/h; pre-2001: SEER = 9.7 (EER = 9.21), one-speed fan, no Econo; post-2001: SEER = 13 (EER = 11.06), one-speed fan, no Econo; 2014: SEER = 14 (EER = 11.75), two-speed fan, w/Econo | Commercial SEER-rated Packaged Air Conditioners, Size Range: 18 - 55 kBTU/h, SEER = 14 (EER = 12), EIR = 0.246, Fan W/CFM = 0.29, one-speed fan, without Econo; Commercial SEER-rated Packaged Air Conditioners, Size Range: 55 - 65 kBTU/h, SEER = 14 (EER = 11.7), EIR = 0.249, Fan W/CFM = 0.29, two-speed fan, with Econo | HVAC | SpaceCool | dxAC_equip | pkgSEER | pkgSEER14 | 1 | 0 | 1 | 0.8 |  | NA | 1 | Package SEER AC | Cap-Tons | OFS | OFFICE - SMALL | New | CZ09 | Pasadena Area (CZ09) |  |  |  | 1000 sf | 1.5597 | 0.10597 | 1.7717 | Cap-Tons/1000 sf | 1052 | 1179.75 | 1179.75 | 0.50686 | 0.55606 | 0.55606 | 0 | 0 | 0 | 1052 | 1179.75 | 1179.75 | 0.50686 | 0.55606 | 0.55606 | 0 | 0 | 0 | 74 | 15 | 15 | 15 | 5 | 0.5 | 1227.7486 | 915.4813 | 1227.7486 | 760.8023 | 565.1903 | 760.8023 | 0 | 0 | 0 | 0.61485 | 1.0603 | 0 | 0 | [7 empty] | Medium (2013) | Medium (2013) | Medium (2013) | None
M-045 | HVAC - SEER Rated Package Rooftop AC (SEER 14) | SCE | COM | Electric | COMHVAC - SEER Rated Package Rooftop AC (SEER 14) | Pkg AC SEER = 14.0 (< 55 kBtuh), EER = 12.04, Clg EIR = 0.2456, Supply Fan W/cfm = 0.306; no Econo; 1-spd Fan; Pkg AC SEER = 14.0 (55-64 kBtuh), EER = 12.04, Clg EIR = 0.2456, Supply Fan W/cfm = 0.306; no Econo; 2-spd Fan | Com SEER-Rated Pkg AC, 18-65 kBTU/h; pre-2001: SEER = 9.7 (EER = 9.21), one-speed fan, no Econo; post-2001: SEER = 13 (EER = 11.06), one-speed fan, no Econo; 2014: SEER = 14 (EER = 12.04), one-speed fan, no Econo; Com SEER-Rated Pkg AC, 18-65 kBTU/h; pre-2001: SEER = 9.7 (EER = 9.21), one-speed fan, no Econo; post-2001: SEER = 13 (EER = 11.06), one-speed fan, no Econo; 2014: SEER = 14 (EER = 11.75), two-speed fan, w/Econo | Commercial SEER-rated Packaged Air Conditioners, Size Range: 18 - 55 kBTU/h, SEER = 14 (EER = 12), EIR = 0.246, Fan W/CFM = 0.29, one-speed fan, without Econo; Commercial SEER-rated Packaged Air Conditioners, Size Range: 55 - 65 kBTU/h, SEER = 14 (EER = 11.7), EIR = 0.249, Fan W/CFM = 0.29, two-speed fan, with Econo | HVAC | SpaceCool | dxAC_equip | pkgSEER | pkgSEER14 | 1 | 0 | 1 | 0.8 |  | NA | 1 | Package SEER AC | Cap-Tons | RFF | RESTAURANT - FAST-FOOD | New | CZ09 | Pasadena Area (CZ09) |  |  |  | 1000 sf | 2.7196 | 0.18478 | 3.0891 | Cap-Tons/1000 sf | 1492.25 | 1737.25 | 1737.25 | 0.21884 | 0.25374 | 0.25374 | 0 | 0 | 0 | 1492.25 | 1737.25 | 1737.25 | 0.21884 | 0.25374 | 0.25374 | 0 | 0 | 0 | 74 | 15 | 15 | 15 | 5 | 0.5 | 1227.7486 | 915.4813 | 1227.7486 | 760.8023 | 565.1903 | 760.8023 | 0 | 0 | 0 | 0.61485 | 1.0603 | 0 | 0 | [7 empty] | Medium (2013) | Medium (2013) | Medium (2013) | None
M-045 | HVAC - SEER Rated Package Rooftop AC (SEER 14) | SCE | COM | Electric | COMHVAC - SEER Rated Package Rooftop AC (SEER 14) | Pkg AC SEER = 14.0 (< 55 kBtuh), EER = 12.04, Clg EIR = 0.2456, Supply Fan W/cfm = 0.306; no Econo; 1-spd Fan; Pkg AC SEER = 14.0 (55-64 kBtuh), EER = 12.04, Clg EIR = 0.2456, Supply Fan W/cfm = 0.306; no Econo; 2-spd Fan | Com SEER-Rated Pkg AC, 18-65 kBTU/h; pre-2001: SEER = 9.7 (EER = 9.21), one-speed fan, no Econo; post-2001: SEER = 13 (EER = 11.06), one-speed fan, no Econo; 2014: SEER = 14 (EER = 12.04), one-speed fan, no Econo; Com SEER-Rated Pkg AC, 18-65 kBTU/h; pre-2001: SEER = 9.7 (EER = 9.21), one-speed fan, no Econo; post-2001: SEER = 13 (EER = 11.06), one-speed fan, no Econo; 2014: SEER = 14 (EER = 11.75), two-speed fan, w/Econo | Commercial SEER-rated Packaged Air Conditioners, Size Range: 18 - 55 kBTU/h, SEER = 14 (EER = 12), EIR = 0.246, Fan W/CFM = 0.29, one-speed fan, without Econo; Commercial SEER-rated Packaged Air Conditioners, Size Range: 55 - 65 kBTU/h, SEER = 14 (EER = 11.7), EIR = 0.249, Fan W/CFM = 0.29, two-speed fan, with Econo | HVAC | SpaceCool | dxAC_equip | pkgSEER | pkgSEER14 | 1 | 0 | 1 | 0.8 |  | NA | 1 | Package SEER AC | Cap-Tons | RSD | RESTAURANT - SIT-DOWN | New | CZ09 | Pasadena Area (CZ09) |  |  |  | 1000 sf | 1.8325 | 0.12451 | 2.0816 | Cap-Tons/1000 sf | 1364.3109 | 1545.3109 | 1545.3109 | 0.37961 | 0.42636 | 0.42636 | 0 | 0 | 0 | 1364.3109 | 1545.3109 | 1545.3109 | 0.37961 | 0.42636 | 0.42636 | 0 | 0 | 0 | 74 | 15 | 15 | 15 | 5 | 0.5 | 1227.7486 | 915.4813 | 1227.7486 | 760.8023 | 565.1903 | 760.8023 | 0 | 0 | 0 | 0.61485 | 1.0603 | 0 | 0 | [7 empty] | Medium (2013) | Medium (2013) | Medium (2013) | None
M-045 | HVAC - SEER Rated Package Rooftop AC (SEER 14) | SCE | COM | Electric | COMHVAC - SEER Rated Package Rooftop AC (SEER 14) | Pkg AC SEER = 14.0 (< 55 kBtuh), EER = 12.04, Clg EIR = 0.2456, Supply Fan W/cfm = 0.306; no Econo; 1-spd Fan; Pkg AC SEER = 14.0 (55-64 kBtuh), EER = 12.04, Clg EIR = 0.2456, Supply Fan W/cfm = 0.306; no Econo; 2-spd Fan | Com SEER-Rated Pkg AC, 18-65 kBTU/h; pre-2001: SEER = 9.7 (EER = 9.21), one-speed fan, no Econo; post-2001: SEER = 13 (EER = 11.06), one-speed fan, no Econo; 2014: SEER = 14 (EER = 12.04), one-speed fan, no Econo; Com SEER-Rated Pkg AC, 18-65 kBTU/h; pre-2001: SEER = 9.7 (EER = 9.21), one-speed fan, no Econo; post-2001: SEER = 13 (EER = 11.06), one-speed fan, no Econo; 2014: SEER = 14 (EER = 11.75), two-speed fan, w/Econo | Commercial SEER-rated Packaged Air Conditioners, Size Range: 18 - 55 kBTU/h, SEER = 14 (EER = 12), EIR = 0.246, Fan W/CFM = 0.29, one-speed fan, without Econo; Commercial SEER-rated Packaged Air Conditioners, Size Range: 55 - 65 kBTU/h, SEER = 14 (EER = 11.7), EIR = 0.249, Fan W/CFM = 0.29, two-speed fan, with Econo | HVAC | SpaceCool | dxAC_equip | pkgSEER | pkgSEER14 | 1 | 0 | 1 | 0.8 |  | NA | 1 | Package SEER AC | Cap-Tons | RT3 | RETAIL - MULTISTORY LARGE | New | CZ09 | Pasadena Area (CZ09) |  |  |  | 1000 sf | 0.83659 | 0.056841 | 0.95027 | Cap-Tons/1000 sf | 1228.2 | 1395.6 | 1395.6 | 0.33247 | 0.37172 | 0.37172 | 0 | 0 | 0 | 1228.2 | 1395.6 | 1395.6 | 0.33247 | 0.37172 | 0.37172 | 0 | 0 | 0 | 74 | 15 | 15 | 15 | 5 | 0.5 | 1227.7486 | 915.4813 | 1227.7486 | 760.8023 | 565.1903 | 760.8023 | 0 | 0 | 0 | 0.61485 | 1.0603 | 0 | 0 | [7 empty] | Medium (2013) | Medium (2013) | Medium (2013) | None
M-045 | HVAC - SEER Rated Package Rooftop AC (SEER 14) | SCE | COM | Electric | COMHVAC - SEER Rated Package Rooftop AC (SEER 14) | Pkg AC SEER = 14.0 (< 55 kBtuh), EER = 12.04, Clg EIR = 0.2456, Supply Fan W/cfm = 0.306; no Econo; 1-spd Fan; Pkg AC SEER = 14.0 (55-64 kBtuh), EER = 12.04, Clg EIR = 0.2456, Supply Fan W/cfm = 0.306; no Econo; 2-spd Fan | Com SEER-Rated Pkg AC, 18-65 kBTU/h; pre-2001: SEER = 9.7 (EER = 9.21), one-speed fan, no Econo; post-2001: SEER = 13 (EER = 11.06), one-speed fan, no Econo; 2014: SEER = 14 (EER = 12.04), one-speed fan, no Econo; Com SEER-Rated Pkg AC, 18-65 kBTU/h; pre-2001: SEER = 9.7 (EER = 9.21), one-speed fan, no Econo; post-2001: SEER = 13 (EER = 11.06), one-speed fan, no Econo; 2014: SEER = 14 (EER = 11.75), two-speed fan, w/Econo | Commercial SEER-rated Packaged Air Conditioners, Size Range: 18 - 55 kBTU/h, SEER = 14 (EER = 12), EIR = 0.246, Fan W/CFM = 0.29, one-speed fan, without Econo; Commercial SEER-rated Packaged Air Conditioners, Size Range: 55 - 65 kBTU/h, SEER = 14 (EER = 11.7), EIR = 0.249, Fan W/CFM = 0.29, two-speed fan, with Econo | HVAC | SpaceCool | dxAC_equip | pkgSEER | pkgSEER14 | 1 | 0 | 1 | 0.8 |  | NA | 1 | Package SEER AC | Cap-Tons | RTL | RETAIL - SINGLE-STORY LARGE | New | CZ09 | Pasadena Area (CZ09) |  |  |  | 1000 sf | 0.97398 | 0.066175 | 1.1063 | Cap-Tons/1000 sf | 1245.75 | 1431.75 | 1431.75 | 0.23279 | 0.26504 | 0.26504 | 0 | 0 | 0 | 1245.75 | 1431.75 | 1431.75 | 0.23279 | 0.26504 | 0.26504 | 0 | 0 | 0 | 74 | 15 | 15 | 15 | 5 | 0.5 | 1227.7486 | 915.4813 | 1227.7486 | 760.8023 | 565.1903 | 760.8023 | 0 | 0 | 0 | 0.61485 | 1.0603 | 0 | 0 | [7 empty] | Medium (2013) | Medium (2013) | Medium (2013) | None
M-045 | HVAC - SEER Rated Package Rooftop AC (SEER 14) | SCE | COM | Electric | COMHVAC - SEER Rated Package Rooftop AC (SEER 14) | Pkg AC SEER = 14.0 (< 55 kBtuh), EER = 12.04, Clg EIR = 0.2456, Supply Fan W/cfm = 0.306; no Econo; 1-spd Fan; Pkg AC SEER = 14.0 (55-64 kBtuh), EER = 12.04, Clg EIR = 0.2456, Supply Fan W/cfm = 0.306; no Econo; 2-spd Fan | Com SEER-Rated Pkg AC, 18-65 kBTU/h; pre-2001: SEER = 9.7 (EER = 9.21), one-speed fan, no Econo; post-2001: SEER = 13 (EER = 11.06), one-speed fan, no Econo; 2014: SEER = 14 (EER = 12.04), one-speed fan, no Econo; Com SEER-Rated Pkg AC, 18-65 kBTU/h; pre-2001: SEER = 9.7 (EER = 9.21), one-speed fan, no Econo; post-2001: SEER = 13 (EER = 11.06), one-speed fan, no Econo; 2014: SEER = 14 (EER = 11.75), two-speed fan, w/Econo | Commercial SEER-rated Packaged Air Conditioners, Size Range: 18 - 55 kBTU/h, SEER = 14 (EER = 12), EIR = 0.246, Fan W/CFM = 0.29, one-speed fan, without Econo; Commercial SEER-rated Packaged Air Conditioners, Size Range: 55 - 65 kBTU/h, SEER = 14 (EER = 11.7), EIR = 0.249, Fan W/CFM = 0.29, two-speed fan, with Econo | HVAC | SpaceCool | dxAC_equip | pkgSEER | pkgSEER14 | 1 | 0 | 1 | 0.8 |  | NA | 1 | Package SEER AC | Cap-Tons | RTS | RETAIL - SMALL | New | CZ09 | Pasadena Area (CZ09) |  |  |  | 1000 sf | 1.0783 | 0.073262 | 1.2248 | Cap-Tons/1000 sf | 1152.925 | 1313.075 | 1313.075 | 0.32656 | 0.36606 | 0.36606 | 0 | 0 | 0 | 1152.925 | 1313.075 | 1313.075 | 0.32656 | 0.36606 | 0.36606 | 0 | 0 | 0 | 74 | 15 | 15 | 15 | 5 | 0.5 | 1227.7486 | 915.4813 | 1227.7486 | 760.8023 | 565.1903 | 760.8023 | 0 | 0 | 0 | 0.61485 | 1.0603 | 0 | 0 | [7 empty] | Medium (2013) | Medium (2013) | Medium (2013) | None
M-045 | HVAC - SEER Rated Package Rooftop AC (SEER 14) | SCE | COM | Electric | COMHVAC - SEER Rated Package Rooftop AC (SEER 14) | Pkg AC SEER = 14.0 (< 55 kBtuh), EER = 12.04, Clg EIR = 0.2456, Supply Fan W/cfm = 0.306; no Econo; 1-spd Fan; Pkg AC SEER = 14.0 (55-64 kBtuh), EER = 12.04, Clg EIR = 0.2456, Supply Fan W/cfm = 0.306; no Econo; 2-spd Fan | Com SEER-Rated Pkg AC, 18-65 kBTU/h; pre-2001: SEER = 9.7 (EER = 9.21), one-speed fan, no Econo; post-2001: SEER = 13 (EER = 11.06), one-speed fan, no Econo; 2014: SEER = 14 (EER = 12.04), one-speed fan, no Econo; Com SEER-Rated Pkg AC, 18-65 kBTU/h; pre-2001: SEER = 9.7 (EER = 9.21), one-speed fan, no Econo; post-2001: SEER = 13 (EER = 11.06), one-speed fan, no Econo; 2014: SEER = 14 (EER = 11.75), two-speed fan, w/Econo | Commercial SEER-rated Packaged Air Conditioners, Size Range: 18 - 55 kBTU/h, SEER = 14 (EER = 12), EIR = 0.246, Fan W/CFM = 0.29, one-speed fan, without Econo; Commercial SEER-rated Packaged Air Conditioners, Size Range: 55 - 65 kBTU/h, SEER = 14 (EER = 11.7), EIR = 0.249, Fan W/CFM = 0.29, two-speed fan, with Econo | HVAC | SpaceCool | dxAC_equip | pkgSEER | pkgSEER14 | 1 | 0 | 1 | 0.8 |  | NA | 1 | Package SEER AC | Cap-Tons | SCN | STORAGE - CONDITIONED | New | CZ09 | Pasadena Area (CZ09) |  |  |  | 1000 sf | 0.58985 | 0.040076 | 0.67 | Cap-Tons/1000 sf | 817.775 | 953.375 | 953.375 | 0.14037 | 0.16682 | 0.16682 | 0 | 0 | 0 | 817.775 | 953.375 | 953.375 | 0.14037 | 0.16682 | 0.16682 | 0 | 0 | 0 | 74 | 15 | 15 | 15 | 5 | 0.5 | 1227.7486 | 915.4813 | 1227.7486 | 760.8023 | 565.1903 | 760.8023 | 0 | 0 | 0 | 0.61485 | 1.0603 | 0 | 0 | [7 empty] | Medium (2013) | Medium (2013) | Medium (2013) | None
M-045 | HVAC - SEER Rated Package Rooftop AC (SEER 14) | SCE | COM | Electric | COMHVAC - SEER Rated Package Rooftop AC (SEER 14) | Pkg AC SEER = 14.0 (< 55 kBtuh), EER = 12.04, Clg EIR = 0.2456, Supply Fan W/cfm = 0.306; no Econo; 1-spd Fan; Pkg AC SEER = 14.0 (55-64 kBtuh), EER = 12.04, Clg EIR = 0.2456, Supply Fan W/cfm = 0.306; no Econo; 2-spd Fan | Com SEER-Rated Pkg AC, 18-65 kBTU/h; pre-2001: SEER = 9.7 (EER = 9.21), one-speed fan, no Econo; post-2001: SEER = 13 (EER = 11.06), one-speed fan, no Econo; 2014: SEER = 14 (EER = 12.04), one-speed fan, no Econo; Com SEER-Rated Pkg AC, 18-65 kBTU/h; pre-2001: SEER = 9.7 (EER = 9.21), one-speed fan, no Econo; post-2001: SEER = 13 (EER = 11.06), one-speed fan, no Econo; 2014: SEER = 14 (EER = 11.75), two-speed fan, w/Econo | Commercial SEER-rated Packaged Air Conditioners, Size Range: 18 - 55 kBTU/h, SEER = 14 (EER = 12), EIR = 0.246, Fan W/CFM = 0.29, one-speed fan, without Econo; Commercial SEER-rated Packaged Air Conditioners, Size Range: 55 - 65 kBTU/h, SEER = 14 (EER = 11.7), EIR = 0.249, Fan W/CFM = 0.29, two-speed fan, with Econo | HVAC | SpaceCool | dxAC_equip | pkgSEER | pkgSEER14 | 1 | 0 | 1 | 0.8 |  | NA | 1 | Package SEER AC | Cap-Tons | ASM | ASSEMBLY | Existing | CZ10 | San Bernardino Area (CZ10) |  |  |  | 1000 sf | 2.2341 | 0.15179 | 2.5376 | Cap-Tons/1000 sf | 783.3 | 1305.5 | 954.3 | 0.24715 | 0.41192 | 0.27785 | 0 | 0 | 0 | 783.3 | 1305.5 | 954.3 | 0.24715 | 0.41192 | 0.27785 | 0 | 0 | 0 | 74 | 15 | 15 | 15 | 5 | 0.5 | 1227.7486 | 915.4813 | 1227.7486 | 760.8023 | 565.1903 | 760.8023 | 0 | 0 | 0 | 0.61485 | 1.0603 | 0 | 0 | [7 empty] | Medium (2013) | Medium (2013) | Medium (2013) | None
M-045 | HVAC - SEER Rated Package Rooftop AC (SEER 14) | SCE | COM | Electric | COMHVAC - SEER Rated Package Rooftop AC (SEER 14) | Pkg AC SEER = 14.0 (< 55 kBtuh), EER = 12.04, Clg EIR = 0.2456, Supply Fan W/cfm = 0.306; no Econo; 1-spd Fan; Pkg AC SEER = 14.0 (55-64 kBtuh), EER = 12.04, Clg EIR = 0.2456, Supply Fan W/cfm = 0.306; no Econo; 2-spd Fan | Com SEER-Rated Pkg AC, 18-65 kBTU/h; pre-2001: SEER = 9.7 (EER = 9.21), one-speed fan, no Econo; post-2001: SEER = 13 (EER = 11.06), one-speed fan, no Econo; 2014: SEER = 14 (EER = 12.04), one-speed fan, no Econo; Com SEER-Rated Pkg AC, 18-65 kBTU/h; pre-2001: SEER = 9.7 (EER = 9.21), one-speed fan, no Econo; post-2001: SEER = 13 (EER = 11.06), one-speed fan, no Econo; 2014: SEER = 14 (EER = 11.75), two-speed fan, w/Econo | Commercial SEER-rated Packaged Air Conditioners, Size Range: 18 - 55 kBTU/h, SEER = 14 (EER = 12), EIR = 0.246, Fan W/CFM = 0.29, one-speed fan, without Econo; Commercial SEER-rated Packaged Air Conditioners, Size Range: 55 - 65 kBTU/h, SEER = 14 (EER = 11.7), EIR = 0.249, Fan W/CFM = 0.29, two-speed fan, with Econo | HVAC | SpaceCool | dxAC_equip | pkgSEER | pkgSEER14 | 1 | 0 | 1 | 0.8 |  | NA | 1 | Package SEER AC | Cap-Tons | ECC | EDUCATION - COMMUNITY COLLEGE | Existing | CZ10 | San Bernardino Area (CZ10) |  |  |  | 1000 sf | 1.3015 | 0.088426 | 1.4783 | Cap-Tons/1000 sf | 701.85 | 1169.75 | 849.4 | 0.22144 | 0.36906 | 0.24779 | 0 | 0 | 0 | 701.85 | 1169.75 | 849.4 | 0.22144 | 0.36906 | 0.24779 | 0 | 0 | 0 | 74 | 15 | 15 | 15 | 5 | 0.5 | 1227.7486 | 915.4813 | 1227.7486 | 760.8023 | 565.1903 | 760.8023 | 0 | 0 | 0 | 0.61485 | 1.0603 | 0 | 0 | [7 empty] | Medium (2013) | Medium (2013) | Medium (2013) | None
M-045 | HVAC - SEER Rated Package Rooftop AC (SEER 14) | SCE | COM | Electric | COMHVAC - SEER Rated Package Rooftop AC (SEER 14) | Pkg AC SEER = 14.0 (< 55 kBtuh), EER = 12.04, Clg EIR = 0.2456, Supply Fan W/cfm = 0.306; no Econo; 1-spd Fan; Pkg AC SEER = 14.0 (55-64 kBtuh), EER = 12.04, Clg EIR = 0.2456, Supply Fan W/cfm = 0.306; no Econo; 2-spd Fan | Com SEER-Rated Pkg AC, 18-65 kBTU/h; pre-2001: SEER = 9.7 (EER = 9.21), one-speed fan, no Econo; post-2001: SEER = 13 (EER = 11.06), one-speed fan, no Econo; 2014: SEER = 14 (EER = 12.04), one-speed fan, no Econo; Com SEER-Rated Pkg AC, 18-65 kBTU/h; pre-2001: SEER = 9.7 (EER = 9.21), one-speed fan, no Econo; post-2001: SEER = 13 (EER = 11.06), one-speed fan, no Econo; 2014: SEER = 14 (EER = 11.75), two-speed fan, w/Econo | Commercial SEER-rated Packaged Air Conditioners, Size Range: 18 - 55 kBTU/h, SEER = 14 (EER = 12), EIR = 0.246, Fan W/CFM = 0.29, one-speed fan, without Econo; Commercial SEER-rated Packaged Air Conditioners, Size Range: 55 - 65 kBTU/h, SEER = 14 (EER = 11.7), EIR = 0.249, Fan W/CFM = 0.29, two-speed fan, with Econo | HVAC | SpaceCool | dxAC_equip | pkgSEER | pkgSEER14 | 1 | 0 | 1 | 0.8 |  | NA | 1 | Package SEER AC | Cap-Tons | EPR | EDUCATION - PRIMARY SCHOOL | Existing | CZ10 | San Bernardino Area (CZ10) |  |  |  | 1000 sf | 1.4775 | 0.10039 | 1.6783 | Cap-Tons/1000 sf | 570.345 | 950.575 | 673.145 | 0.1338 | 0.223 | 0.15955 | 0 | 0 | 0 | 570.345 | 950.575 | 673.145 | 0.1338 | 0.223 | 0.15955 | 0 | 0 | 0 | 74 | 15 | 15 | 15 | 5 | 0.5 | 1227.7486 | 915.4813 | 1227.7486 | 760.8023 | 565.1903 | 760.8023 | 0 | 0 | 0 | 0.61485 | 1.0603 | 0 | 0 | [7 empty] | Medium (2013) | Medium (2013) | Medium (2013) | None
M-045 | HVAC - SEER Rated Package Rooftop AC (SEER 14) | SCE | COM | Electric | COMHVAC - SEER Rated Package Rooftop AC (SEER 14) | Pkg AC SEER = 14.0 (< 55 kBtuh), EER = 12.04, Clg EIR = 0.2456, Supply Fan W/cfm = 0.306; no Econo; 1-spd Fan; Pkg AC SEER = 14.0 (55-64 kBtuh), EER = 12.04, Clg EIR = 0.2456, Supply Fan W/cfm = 0.306; no Econo; 2-spd Fan | Com SEER-Rated Pkg AC, 18-65 kBTU/h; pre-2001: SEER = 9.7 (EER = 9.21), one-speed fan, no Econo; post-2001: SEER = 13 (EER = 11.06), one-speed fan, no Econo; 2014: SEER = 14 (EER = 12.04), one-speed fan, no Econo; Com SEER-Rated Pkg AC, 18-65 kBTU/h; pre-2001: SEER = 9.7 (EER = 9.21), one-speed fan, no Econo; post-2001: SEER = 13 (EER = 11.06), one-speed fan, no Econo; 2014: SEER = 14 (EER = 11.75), two-speed fan, w/Econo | Commercial SEER-rated Packaged Air Conditioners, Size Range: 18 - 55 kBTU/h, SEER = 14 (EER = 12), EIR = 0.246, Fan W/CFM = 0.29, one-speed fan, without Econo; Commercial SEER-rated Packaged Air Conditioners, Size Range: 55 - 65 kBTU/h, SEER = 14 (EER = 11.7), EIR = 0.249, Fan W/CFM = 0.29, two-speed fan, with Econo | HVAC | SpaceCool | dxAC_equip | pkgSEER | pkgSEER14 | 1 | 0 | 1 | 0.8 |  | NA | 1 | Package SEER AC | Cap-Tons | ERC | EDUCATION - RELOCATABLE CLASSROOM | Existing | CZ10 | San Bernardino Area (CZ10) |  |  |  | 1000 sf | 1.7703 | 0.12028 | 2.0109 | Cap-Tons/1000 sf | 687.15 | 1145.25 | 885.15 | 0.19284 | 0.32141 | 0.24054 | 0 | 0 | 0 | 687.15 | 1145.25 | 885.15 | 0.19284 | 0.32141 | 0.24054 | 0 | 0 | 0 | 74 | 15 | 15 | 15 | 5 | 0.5 | 1227.7486 | 915.4813 | 1227.7486 | 760.8023 | 565.1903 | 760.8023 | 0 | 0 | 0 | 0.61485 | 1.0603 | 0 | 0 | [7 empty] | Medium (2013) | Medium (2013) | Medium (2013) | None
M-045 | HVAC - SEER Rated Package Rooftop AC (SEER 14) | SCE | COM | Electric | COMHVAC - SEER Rated Package Rooftop AC (SEER 14) | Pkg AC SEER = 14.0 (< 55 kBtuh), EER = 12.04, Clg EIR = 0.2456, Supply Fan W/cfm = 0.306; no Econo; 1-spd Fan; Pkg AC SEER = 14.0 (55-64 kBtuh), EER = 12.04, Clg EIR = 0.2456, Supply Fan W/cfm = 0.306; no Econo; 2-spd Fan | Com SEER-Rated Pkg AC, 18-65 kBTU/h; pre-2001: SEER = 9.7 (EER = 9.21), one-speed fan, no Econo; post-2001: SEER = 13 (EER = 11.06), one-speed fan, no Econo; 2014: SEER = 14 (EER = 12.04), one-speed fan, no Econo; Com SEER-Rated Pkg AC, 18-65 kBTU/h; pre-2001: SEER = 9.7 (EER = 9.21), one-speed fan, no Econo; post-2001: SEER = 13 (EER = 11.06), one-speed fan, no Econo; 2014: SEER = 14 (EER = 11.75), two-speed fan, w/Econo | Commercial SEER-rated Packaged Air Conditioners, Size Range: 18 - 55 kBTU/h, SEER = 14 (EER = 12), EIR = 0.246, Fan W/CFM = 0.29, one-speed fan, without Econo; Commercial SEER-rated Packaged Air Conditioners, Size Range: 55 - 65 kBTU/h, SEER = 14 (EER = 11.7), EIR = 0.249, Fan W/CFM = 0.29, two-speed fan, with Econo | HVAC | SpaceCool | dxAC_equip | pkgSEER | pkgSEER14 | 1 | 0 | 1 | 0.8 |  | NA | 1 | Package SEER AC | Cap-Tons | ESE | EDUCATION - SECONDARY SCHOOL | Existing | CZ10 | San Bernardino Area (CZ10) |  |  |  | 1000 sf | 1.4564 | 0.098954 | 1.6543 | Cap-Tons/1000 sf | 684.075 | 1140.125 | 793.475 | 0.14184 | 0.2364 | 0.16509 | 0 | 0 | 0 | 684.075 | 1140.125 | 793.475 | 0.14184 | 0.2364 | 0.16509 | 0 | 0 | 0 | 74 | 15 | 15 | 15 | 5 | 0.5 | 1227.7486 | 915.4813 | 1227.7486 | 760.8023 | 565.1903 | 760.8023 | 0 | 0 | 0 | 0.61485 | 1.0603 | 0 | 0 | [7 empty] | Medium (2013) | Medium (2013) | Medium (2013) | None
M-045 | HVAC - SEER Rated Package Rooftop AC (SEER 14) | SCE | COM | Electric | COMHVAC - SEER Rated Package Rooftop AC (SEER 14) | Pkg AC SEER = 14.0 (< 55 kBtuh), EER = 12.04, Clg EIR = 0.2456, Supply Fan W/cfm = 0.306; no Econo; 1-spd Fan; Pkg AC SEER = 14.0 (55-64 kBtuh), EER = 12.04, Clg EIR = 0.2456, Supply Fan W/cfm = 0.306; no Econo; 2-spd Fan | Com SEER-Rated Pkg AC, 18-65 kBTU/h; pre-2001: SEER = 9.7 (EER = 9.21), one-speed fan, no Econo; post-2001: SEER = 13 (EER = 11.06), one-speed fan, no Econo; 2014: SEER = 14 (EER = 12.04), one-speed fan, no Econo; Com SEER-Rated Pkg AC, 18-65 kBTU/h; pre-2001: SEER = 9.7 (EER = 9.21), one-speed fan, no Econo; post-2001: SEER = 13 (EER = 11.06), one-speed fan, no Econo; 2014: SEER = 14 (EER = 11.75), two-speed fan, w/Econo | Commercial SEER-rated Packaged Air Conditioners, Size Range: 18 - 55 kBTU/h, SEER = 14 (EER = 12), EIR = 0.246, Fan W/CFM = 0.29, one-speed fan, without Econo; Commercial SEER-rated Packaged Air Conditioners, Size Range: 55 - 65 kBTU/h, SEER = 14 (EER = 11.7), EIR = 0.249, Fan W/CFM = 0.29, two-speed fan, with Econo | HVAC | SpaceCool | dxAC_equip | pkgSEER | pkgSEER14 | 1 | 0 | 1 | 0.8 |  | NA | 1 | Package SEER AC | Cap-Tons | EUN | EDUCATION - UNIVERSITY | Existing | CZ10 | San Bernardino Area (CZ10) |  |  |  | 1000 sf | 1.3029 | 0.088526 | 1.48 | Cap-Tons/1000 sf | 809.955 | 1349.925 | 978.955 | 0.21973 | 0.36622 | 0.24933 | 0 | 0 | 0 | 809.955 | 1349.925 | 978.955 | 0.21973 | 0.36622 | 0.24933 | 0 | 0 | 0 | 74 | 15 | 15 | 15 | 5 | 0.5 | 1227.7486 | 915.4813 | 1227.7486 | 760.8023 | 565.1903 | 760.8023 | 0 | 0 | 0 | 0.61485 | 1.0603 | 0 | 0 | [7 empty] | Medium (2013) | Medium (2013) | Medium (2013) | None
M-045 | HVAC - SEER Rated Package Rooftop AC (SEER 14) | SCE | COM | Electric | COMHVAC - SEER Rated Package Rooftop AC (SEER 14) | Pkg AC SEER = 14.0 (< 55 kBtuh), EER = 12.04, Clg EIR = 0.2456, Supply Fan W/cfm = 0.306; no Econo; 1-spd Fan; Pkg AC SEER = 14.0 (55-64 kBtuh), EER = 12.04, Clg EIR = 0.2456, Supply Fan W/cfm = 0.306; no Econo; 2-spd Fan | Com SEER-Rated Pkg AC, 18-65 kBTU/h; pre-2001: SEER = 9.7 (EER = 9.21), one-speed fan, no Econo; post-2001: SEER = 13 (EER = 11.06), one-speed fan, no Econo; 2014: SEER = 14 (EER = 12.04), one-speed fan, no Econo; Com SEER-Rated Pkg AC, 18-65 kBTU/h; pre-2001: SEER = 9.7 (EER = 9.21), one-speed fan, no Econo; post-2001: SEER = 13 (EER = 11.06), one-speed fan, no Econo; 2014: SEER = 14 (EER = 11.75), two-speed fan, w/Econo | Commercial SEER-rated Packaged Air Conditioners, Size Range: 18 - 55 kBTU/h, SEER = 14 (EER = 12), EIR = 0.246, Fan W/CFM = 0.29, one-speed fan, without Econo; Commercial SEER-rated Packaged Air Conditioners, Size Range: 55 - 65 kBTU/h, SEER = 14 (EER = 11.7), EIR = 0.249, Fan W/CFM = 0.29, two-speed fan, with Econo | HVAC | SpaceCool | dxAC_equip | pkgSEER | pkgSEER14 | 1 | 0 | 1 | 0.8 |  | NA | 1 | Package SEER AC | Cap-Tons | GRO | GROCERY | Existing | CZ10 | San Bernardino Area (CZ10) |  |  |  | 1000 sf | 2.3164 | 0.15738 | 2.6311 | Cap-Tons/1000 sf | 739.5 | 1232.5 | 986 | 0.22803 | 0.38005 | 0.27143 | 0 | 0 | 0 | 739.5 | 1232.5 | 986 | 0.22803 | 0.38005 | 0.27143 | 0 | 0 | 0 | 74 | 15 | 15 | 15 | 5 | 0.5 | 1227.7486 | 915.4813 | 1227.7486 | 760.8023 | 565.1903 | 760.8023 | 0 | 0 | 0 | 0.61485 | 1.0603 | 0 | 0 | [7 empty] | Medium (2013) | Medium (2013) | Medium (2013) | None
M-045 | HVAC - SEER Rated Package Rooftop AC (SEER 14) | SCE | COM | Electric | COMHVAC - SEER Rated Package Rooftop AC (SEER 14) | Pkg AC SEER = 14.0 (< 55 kBtuh), EER = 12.04, Clg EIR = 0.2456, Supply Fan W/cfm = 0.306; no Econo; 1-spd Fan; Pkg AC SEER = 14.0 (55-64 kBtuh), EER = 12.04, Clg EIR = 0.2456, Supply Fan W/cfm = 0.306; no Econo; 2-spd Fan | Com SEER-Rated Pkg AC, 18-65 kBTU/h; pre-2001: SEER = 9.7 (EER = 9.21), one-speed fan, no Econo; post-2001: SEER = 13 (EER = 11.06), one-speed fan, no Econo; 2014: SEER = 14 (EER = 12.04), one-speed fan, no Econo; Com SEER-Rated Pkg AC, 18-65 kBTU/h; pre-2001: SEER = 9.7 (EER = 9.21), one-speed fan, no Econo; post-2001: SEER = 13 (EER = 11.06), one-speed fan, no Econo; 2014: SEER = 14 (EER = 11.75), two-speed fan, w/Econo | Commercial SEER-rated Packaged Air Conditioners, Size Range: 18 - 55 kBTU/h, SEER = 14 (EER = 12), EIR = 0.246, Fan W/CFM = 0.29, one-speed fan, without Econo; Commercial SEER-rated Packaged Air Conditioners, Size Range: 55 - 65 kBTU/h, SEER = 14 (EER = 11.7), EIR = 0.249, Fan W/CFM = 0.29, two-speed fan, with Econo | HVAC | SpaceCool | dxAC_equip | pkgSEER | pkgSEER14 | 1 | 0 | 1 | 0.8 |  | NA | 1 | Package SEER AC | Cap-Tons | HSP | HEALTH/MEDICAL - HOSPITAL | Existing | CZ10 | San Bernardino Area (CZ10) |  |  |  | 1000 sf | 1.8468 | 0.12548 | 2.0977 | Cap-Tons/1000 sf | 1386.3 | 2310.5 | 1682.8 | 0.21158 | 0.35263 | 0.24748 | 0 | 0 | 0 | 1386.3 | 2310.5 | 1682.8 | 0.21158 | 0.35263 | 0.24748 | 0 | 0 | 0 | 74 | 15 | 15 | 15 | 5 | 0.5 | 1227.7486 | 915.4813 | 1227.7486 | 760.8023 | 565.1903 | 760.8023 | 0 | 0 | 0 | 0.61485 | 1.0603 | 0 | 0 | [7 empty] | Medium (2013) | Medium (2013) | Medium (2013) | None
M-045 | HVAC - SEER Rated Package Rooftop AC (SEER 14) | SCE | COM | Electric | COMHVAC - SEER Rated Package Rooftop AC (SEER 14) | Pkg AC SEER = 14.0 (< 55 kBtuh), EER = 12.04, Clg EIR = 0.2456, Supply Fan W/cfm = 0.306; no Econo; 1-spd Fan; Pkg AC SEER = 14.0 (55-64 kBtuh), EER = 12.04, Clg EIR = 0.2456, Supply Fan W/cfm = 0.306; no Econo; 2-spd Fan | Com SEER-Rated Pkg AC, 18-65 kBTU/h; pre-2001: SEER = 9.7 (EER = 9.21), one-speed fan, no Econo; post-2001: SEER = 13 (EER = 11.06), one-speed fan, no Econo; 2014: SEER = 14 (EER = 12.04), one-speed fan, no Econo; Com SEER-Rated Pkg AC, 18-65 kBTU/h; pre-2001: SEER = 9.7 (EER = 9.21), one-speed fan, no Econo; post-2001: SEER = 13 (EER = 11.06), one-speed fan, no Econo; 2014: SEER = 14 (EER = 11.75), two-speed fan, w/Econo | Commercial SEER-rated Packaged Air Conditioners, Size Range: 18 - 55 kBTU/h, SEER = 14 (EER = 12), EIR = 0.246, Fan W/CFM = 0.29, one-speed fan, without Econo; Commercial SEER-rated Packaged Air Conditioners, Size Range: 55 - 65 kBTU/h, SEER = 14 (EER = 11.7), EIR = 0.249, Fan W/CFM = 0.29, two-speed fan, with Econo | HVAC | SpaceCool | dxAC_equip | pkgSEER | pkgSEER14 | 1 | 0 | 1 | 0.8 |  | NA | 1 | Package SEER AC | Cap-Tons | HTL | LODGING - HOTEL | Existing | CZ10 | San Bernardino Area (CZ10) |  |  |  | 1000 sf | 1.0371 | 0.070461 | 1.178 | Cap-Tons/1000 sf | 1302.6 | 2171 | 1593.6 | 0.22892 | 0.38154 | 0.26752 | 0 | 0 | 0 | 1302.6 | 2171 | 1593.6 | 0.22892 | 0.38154 | 0.26752 | 0 | 0 | 0 | 74 | 15 | 15 | 15 | 5 | 0.5 | 1227.7486 | 915.4813 | 1227.7486 | 760.8023 | 565.1903 | 760.8023 | 0 | 0 | 0 | 0.61485 | 1.0603 | 0 | 0 | [7 empty] | Medium (2013) | Medium (2013) | Medium (2013) | None
M-045 | HVAC - SEER Rated Package Rooftop AC (SEER 14) | SCE | COM | Electric | COMHVAC - SEER Rated Package Rooftop AC (SEER 14) | Pkg AC SEER = 14.0 (< 55 kBtuh), EER = 12.04, Clg EIR = 0.2456, Supply Fan W/cfm = 0.306; no Econo; 1-spd Fan; Pkg AC SEER = 14.0 (55-64 kBtuh), EER = 12.04, Clg EIR = 0.2456, Supply Fan W/cfm = 0.306; no Econo; 2-spd Fan | Com SEER-Rated Pkg AC, 18-65 kBTU/h; pre-2001: SEER = 9.7 (EER = 9.21), one-speed fan, no Econo; post-2001: SEER = 13 (EER = 11.06), one-speed fan, no Econo; 2014: SEER = 14 (EER = 12.04), one-speed fan, no Econo; Com SEER-Rated Pkg AC, 18-65 kBTU/h; pre-2001: SEER = 9.7 (EER = 9.21), one-speed fan, no Econo; post-2001: SEER = 13 (EER = 11.06), one-speed fan, no Econo; 2014: SEER = 14 (EER = 11.75), two-speed fan, w/Econo | Commercial SEER-rated Packaged Air Conditioners, Size Range: 18 - 55 kBTU/h, SEER = 14 (EER = 12), EIR = 0.246, Fan W/CFM = 0.29, one-speed fan, without Econo; Commercial SEER-rated Packaged Air Conditioners, Size Range: 55 - 65 kBTU/h, SEER = 14 (EER = 11.7), EIR = 0.249, Fan W/CFM = 0.29, two-speed fan, with Econo | HVAC | SpaceCool | dxAC_equip | pkgSEER | pkgSEER14 | 1 | 0 | 1 | 0.8 |  | NA | 1 | Package SEER AC | Cap-Tons | MTL | LODGING - MOTEL | Existing | CZ10 | San Bernardino Area (CZ10) |  |  |  | 1000 sf | 1.0371 | 0.070461 | 1.178 | Cap-Tons/1000 sf | 1302.6 | 2171 | 1593.6 | 0.22892 | 0.38154 | 0.26752 | 0 | 0 | 0 | 1302.6 | 2171 | 1593.6 | 0.22892 | 0.38154 | 0.26752 | 0 | 0 | 0 | 74 | 15 | 15 | 15 | 5 | 0.5 | 1227.7486 | 915.4813 | 1227.7486 | 760.8023 | 565.1903 | 760.8023 | 0 | 0 | 0 | 0.61485 | 1.0603 | 0 | 0 | [7 empty] | Medium (2013) | Medium (2013) | Medium (2013) | None
M-045 | HVAC - SEER Rated Package Rooftop AC (SEER 14) | SCE | COM | Electric | COMHVAC - SEER Rated Package Rooftop AC (SEER 14) | Pkg AC SEER = 14.0 (< 55 kBtuh), EER = 12.04, Clg EIR = 0.2456, Supply Fan W/cfm = 0.306; no Econo; 1-spd Fan; Pkg AC SEER = 14.0 (55-64 kBtuh), EER = 12.04, Clg EIR = 0.2456, Supply Fan W/cfm = 0.306; no Econo; 2-spd Fan | Com SEER-Rated Pkg AC, 18-65 kBTU/h; pre-2001: SEER = 9.7 (EER = 9.21), one-speed fan, no Econo; post-2001: SEER = 13 (EER = 11.06), one-speed fan, no Econo; 2014: SEER = 14 (EER = 12.04), one-speed fan, no Econo; Com SEER-Rated Pkg AC, 18-65 kBTU/h; pre-2001: SEER = 9.7 (EER = 9.21), one-speed fan, no Econo; post-2001: SEER = 13 (EER = 11.06), one-speed fan, no Econo; 2014: SEER = 14 (EER = 11.75), two-speed fan, w/Econo | Commercial SEER-rated Packaged Air Conditioners, Size Range: 18 - 55 kBTU/h, SEER = 14 (EER = 12), EIR = 0.246, Fan W/CFM = 0.29, one-speed fan, without Econo; Commercial SEER-rated Packaged Air Conditioners, Size Range: 55 - 65 kBTU/h, SEER = 14 (EER = 11.7), EIR = 0.249, Fan W/CFM = 0.29, two-speed fan, with Econo | HVAC | SpaceCool | dxAC_equip | pkgSEER | pkgSEER14 | 1 | 0 | 1 | 0.8 |  | NA | 1 | Package SEER AC | Cap-Tons | NRS | HEALTH/MEDICAL - NURSING HOME | Existing | CZ10 | San Bernardino Area (CZ10) |  |  |  | 1000 sf | 1.8468 | 0.12548 | 2.0977 | Cap-Tons/1000 sf | 1098.6 | 1831 | 1374.6 | 0.2048 | 0.34133 | 0.2354 | 0 | 0 | 0 | 1098.6 | 1831 | 1374.6 | 0.2048 | 0.34133 | 0.2354 | 0 | 0 | 0 | 74 | 15 | 15 | 15 | 5 | 0.5 | 1227.7486 | 915.4813 | 1227.7486 | 760.8023 | 565.1903 | 760.8023 | 0 | 0 | 0 | 0.61485 | 1.0603 | 0 | 0 | [7 empty] | Medium (2013) | Medium (2013) | Medium (2013) | None
M-045 | HVAC - SEER Rated Package Rooftop AC (SEER 14) | SCE | COM | Electric | COMHVAC - SEER Rated Package Rooftop AC (SEER 14) | Pkg AC SEER = 14.0 (< 55 kBtuh), EER = 12.04, Clg EIR = 0.2456, Supply Fan W/cfm = 0.306; no Econo; 1-spd Fan; Pkg AC SEER = 14.0 (55-64 kBtuh), EER = 12.04, Clg EIR = 0.2456, Supply Fan W/cfm = 0.306; no Econo; 2-spd Fan | Com SEER-Rated Pkg AC, 18-65 kBTU/h; pre-2001: SEER = 9.7 (EER = 9.21), one-speed fan, no Econo; post-2001: SEER = 13 (EER = 11.06), one-speed fan, no Econo; 2014: SEER = 14 (EER = 12.04), one-speed fan, no Econo; Com SEER-Rated Pkg AC, 18-65 kBTU/h; pre-2001: SEER = 9.7 (EER = 9.21), one-speed fan, no Econo; post-2001: SEER = 13 (EER = 11.06), one-speed fan, no Econo; 2014: SEER = 14 (EER = 11.75), two-speed fan, w/Econo | Commercial SEER-rated Packaged Air Conditioners, Size Range: 18 - 55 kBTU/h, SEER = 14 (EER = 12), EIR = 0.246, Fan W/CFM = 0.29, one-speed fan, without Econo; Commercial SEER-rated Packaged Air Conditioners, Size Range: 55 - 65 kBTU/h, SEER = 14 (EER = 11.7), EIR = 0.249, Fan W/CFM = 0.29, two-speed fan, with Econo | HVAC | SpaceCool | dxAC_equip | pkgSEER | pkgSEER14 | 1 | 0 | 1 | 0.8 |  | NA | 1 | Package SEER AC | Cap-Tons | OFL | OFFICE - LARGE | Existing | CZ10 | San Bernardino Area (CZ10) |  |  |  | 1000 sf | 1.3748 | 0.093407 | 1.5616 | Cap-Tons/1000 sf | 861.336 | 1435.5599 | 997.886 | 0.28937 | 0.48229 | 0.33377 | 0 | 0 | 0 | 861.336 | 1435.5599 | 997.886 | 0.28937 | 0.48229 | 0.33377 | 0 | 0 | 0 | 74 | 15 | 15 | 15 | 5 | 0.5 | 1227.7486 | 915.4813 | 1227.7486 | 760.8023 | 565.1903 | 760.8023 | 0 | 0 | 0 | 0.61485 | 1.0603 | 0 | 0 | [7 empty] | Medium (2013) | Medium (2013) | Medium (2013) | None
M-045 | HVAC - SEER Rated Package Rooftop AC (SEER 14) | SCE | COM | Electric | COMHVAC - SEER Rated Package Rooftop AC (SEER 14) | Pkg AC SEER = 14.0 (< 55 kBtuh), EER = 12.04, Clg EIR = 0.2456, Supply Fan W/cfm = 0.306; no Econo; 1-spd Fan; Pkg AC SEER = 14.0 (55-64 kBtuh), EER = 12.04, Clg EIR = 0.2456, Supply Fan W/cfm = 0.306; no Econo; 2-spd Fan | Com SEER-Rated Pkg AC, 18-65 kBTU/h; pre-2001: SEER = 9.7 (EER = 9.21), one-speed fan, no Econo; post-2001: SEER = 13 (EER = 11.06), one-speed fan, no Econo; 2014: SEER = 14 (EER = 12.04), one-speed fan, no Econo; Com SEER-Rated Pkg AC, 18-65 kBTU/h; pre-2001: SEER = 9.7 (EER = 9.21), one-speed fan, no Econo; post-2001: SEER = 13 (EER = 11.06), one-speed fan, no Econo; 2014: SEER = 14 (EER = 11.75), two-speed fan, w/Econo | Commercial SEER-rated Packaged Air Conditioners, Size Range: 18 - 55 kBTU/h, SEER = 14 (EER = 12), EIR = 0.246, Fan W/CFM = 0.29, one-speed fan, without Econo; Commercial SEER-rated Packaged Air Conditioners, Size Range: 55 - 65 kBTU/h, SEER = 14 (EER = 11.7), EIR = 0.249, Fan W/CFM = 0.29, two-speed fan, with Econo | HVAC | SpaceCool | dxAC_equip | pkgSEER | pkgSEER14 | 1 | 0 | 1 | 0.8 |  | NA | 1 | Package SEER AC | Cap-Tons | OFS | OFFICE - SMALL | Existing | CZ10 | San Bernardino Area (CZ10) |  |  |  | 1000 sf | 1.5597 | 0.10597 | 1.7717 | Cap-Tons/1000 sf | 707.85 | 1179.75 | 841.4 | 0.25923 | 0.43206 | 0.30993 | 0 | 0 | 0 | 707.85 | 1179.75 | 841.4 | 0.25923 | 0.43206 | 0.30993 | 0 | 0 | 0 | 74 | 15 | 15 | 15 | 5 | 0.5 | 1227.7486 | 915.4813 | 1227.7486 | 760.8023 | 565.1903 | 760.8023 | 0 | 0 | 0 | 0.61485 | 1.0603 | 0 | 0 | [7 empty] | Medium (2013) | Medium (2013) | Medium (2013) | None
M-045 | HVAC - SEER Rated Package Rooftop AC (SEER 14) | SCE | COM | Electric | COMHVAC - SEER Rated Package Rooftop AC (SEER 14) | Pkg AC SEER = 14.0 (< 55 kBtuh), EER = 12.04, Clg EIR = 0.2456, Supply Fan W/cfm = 0.306; no Econo; 1-spd Fan; Pkg AC SEER = 14.0 (55-64 kBtuh), EER = 12.04, Clg EIR = 0.2456, Supply Fan W/cfm = 0.306; no Econo; 2-spd Fan | Com SEER-Rated Pkg AC, 18-65 kBTU/h; pre-2001: SEER = 9.7 (EER = 9.21), one-speed fan, no Econo; post-2001: SEER = 13 (EER = 11.06), one-speed fan, no Econo; 2014: SEER = 14 (EER = 12.04), one-speed fan, no Econo; Com SEER-Rated Pkg AC, 18-65 kBTU/h; pre-2001: SEER = 9.7 (EER = 9.21), one-speed fan, no Econo; post-2001: SEER = 13 (EER = 11.06), one-speed fan, no Econo; 2014: SEER = 14 (EER = 11.75), two-speed fan, w/Econo | Commercial SEER-rated Packaged Air Conditioners, Size Range: 18 - 55 kBTU/h, SEER = 14 (EER = 12), EIR = 0.246, Fan W/CFM = 0.29, one-speed fan, without Econo; Commercial SEER-rated Packaged Air Conditioners, Size Range: 55 - 65 kBTU/h, SEER = 14 (EER = 11.7), EIR = 0.249, Fan W/CFM = 0.29, two-speed fan, with Econo | HVAC | SpaceCool | dxAC_equip | pkgSEER | pkgSEER14 | 1 | 0 | 1 | 0.8 |  | NA | 1 | Package SEER AC | Cap-Tons | RFF | RESTAURANT - FAST-FOOD | Existing | CZ10 | San Bernardino Area (CZ10) |  |  |  | 1000 sf | 2.7196 | 0.18478 | 3.0891 | Cap-Tons/1000 sf | 1042.35 | 1737.25 | 1288.35 | 0.24113 | 0.40189 | 0.27083 | 0 | 0 | 0 | 1042.35 | 1737.25 | 1288.35 | 0.24113 | 0.40189 | 0.27083 | 0 | 0 | 0 | 74 | 15 | 15 | 15 | 5 | 0.5 | 1227.7486 | 915.4813 | 1227.7486 | 760.8023 | 565.1903 | 760.8023 | 0 | 0 | 0 | 0.61485 | 1.0603 | 0 | 0 | [7 empty] | Medium (2013) | Medium (2013) | Medium (2013) | None
M-045 | HVAC - SEER Rated Package Rooftop AC (SEER 14) | SCE | COM | Electric | COMHVAC - SEER Rated Package Rooftop AC (SEER 14) | Pkg AC SEER = 14.0 (< 55 kBtuh), EER = 12.04, Clg EIR = 0.2456, Supply Fan W/cfm = 0.306; no Econo; 1-spd Fan; Pkg AC SEER = 14.0 (55-64 kBtuh), EER = 12.04, Clg EIR = 0.2456, Supply Fan W/cfm = 0.306; no Econo; 2-spd Fan | Com SEER-Rated Pkg AC, 18-65 kBTU/h; pre-2001: SEER = 9.7 (EER = 9.21), one-speed fan, no Econo; post-2001: SEER = 13 (EER = 11.06), one-speed fan, no Econo; 2014: SEER = 14 (EER = 12.04), one-speed fan, no Econo; Com SEER-Rated Pkg AC, 18-65 kBTU/h; pre-2001: SEER = 9.7 (EER = 9.21), one-speed fan, no Econo; post-2001: SEER = 13 (EER = 11.06), one-speed fan, no Econo; 2014: SEER = 14 (EER = 11.75), two-speed fan, w/Econo | Commercial SEER-rated Packaged Air Conditioners, Size Range: 18 - 55 kBTU/h, SEER = 14 (EER = 12), EIR = 0.246, Fan W/CFM = 0.29, one-speed fan, without Econo; Commercial SEER-rated Packaged Air Conditioners, Size Range: 55 - 65 kBTU/h, SEER = 14 (EER = 11.7), EIR = 0.249, Fan W/CFM = 0.29, two-speed fan, with Econo | HVAC | SpaceCool | dxAC_equip | pkgSEER | pkgSEER14 | 1 | 0 | 1 | 0.8 |  | NA | 1 | Package SEER AC | Cap-Tons | RSD | RESTAURANT - SIT-DOWN | Existing | CZ10 | San Bernardino Area (CZ10) |  |  |  | 1000 sf | 1.8325 | 0.12451 | 2.0816 | Cap-Tons/1000 sf | 927.1865 | 1545.3109 | 1109.1865 | 0.30745 | 0.51242 | 0.3416 | 0 | 0 | 0 | 927.1865 | 1545.3109 | 1109.1865 | 0.30745 | 0.51242 | 0.3416 | 0 | 0 | 0 | 74 | 15 | 15 | 15 | 5 | 0.5 | 1227.7486 | 915.4813 | 1227.7486 | 760.8023 | 565.1903 | 760.8023 | 0 | 0 | 0 | 0.61485 | 1.0603 | 0 | 0 | [7 empty] | Medium (2013) | Medium (2013) | Medium (2013) | None
M-045 | HVAC - SEER Rated Package Rooftop AC (SEER 14) | SCE | COM | Electric | COMHVAC - SEER Rated Package Rooftop AC (SEER 14) | Pkg AC SEER = 14.0 (< 55 kBtuh), EER = 12.04, Clg EIR = 0.2456, Supply Fan W/cfm = 0.306; no Econo; 1-spd Fan; Pkg AC SEER = 14.0 (55-64 kBtuh), EER = 12.04, Clg EIR = 0.2456, Supply Fan W/cfm = 0.306; no Econo; 2-spd Fan | Com SEER-Rated Pkg AC, 18-65 kBTU/h; pre-2001: SEER = 9.7 (EER = 9.21), one-speed fan, no Econo; post-2001: SEER = 13 (EER = 11.06), one-speed fan, no Econo; 2014: SEER = 14 (EER = 12.04), one-speed fan, no Econo; Com SEER-Rated Pkg AC, 18-65 kBTU/h; pre-2001: SEER = 9.7 (EER = 9.21), one-speed fan, no Econo; post-2001: SEER = 13 (EER = 11.06), one-speed fan, no Econo; 2014: SEER = 14 (EER = 11.75), two-speed fan, w/Econo | Commercial SEER-rated Packaged Air Conditioners, Size Range: 18 - 55 kBTU/h, SEER = 14 (EER = 12), EIR = 0.246, Fan W/CFM = 0.29, one-speed fan, without Econo; Commercial SEER-rated Packaged Air Conditioners, Size Range: 55 - 65 kBTU/h, SEER = 14 (EER = 11.7), EIR = 0.249, Fan W/CFM = 0.29, two-speed fan, with Econo | HVAC | SpaceCool | dxAC_equip | pkgSEER | pkgSEER14 | 1 | 0 | 1 | 0.8 |  | NA | 1 | Package SEER AC | Cap-Tons | RT3 | RETAIL - MULTISTORY LARGE | Existing | CZ10 | San Bernardino Area (CZ10) |  |  |  | 1000 sf | 0.83659 | 0.056841 | 0.95027 | Cap-Tons/1000 sf | 837.36 | 1395.6 | 1006.01 | 0.23885 | 0.39808 | 0.27145 | 0 | 0 | 0 | 837.36 | 1395.6 | 1006.01 | 0.23885 | 0.39808 | 0.27145 | 0 | 0 | 0 | 74 | 15 | 15 | 15 | 5 | 0.5 | 1227.7486 | 915.4813 | 1227.7486 | 760.8023 | 565.1903 | 760.8023 | 0 | 0 | 0 | 0.61485 | 1.0603 | 0 | 0 | [7 empty] | Medium (2013) | Medium (2013) | Medium (2013) | None
M-045 | HVAC - SEER Rated Package Rooftop AC (SEER 14) | SCE | COM | Electric | COMHVAC - SEER Rated Package Rooftop AC (SEER 14) | Pkg AC SEER = 14.0 (< 55 kBtuh), EER = 12.04, Clg EIR = 0.2456, Supply Fan W/cfm = 0.306; no Econo; 1-spd Fan; Pkg AC SEER = 14.0 (55-64 kBtuh), EER = 12.04, Clg EIR = 0.2456, Supply Fan W/cfm = 0.306; no Econo; 2-spd Fan | Com SEER-Rated Pkg AC, 18-65 kBTU/h; pre-2001: SEER = 9.7 (EER = 9.21), one-speed fan, no Econo; post-2001: SEER = 13 (EER = 11.06), one-speed fan, no Econo; 2014: SEER = 14 (EER = 12.04), one-speed fan, no Econo; Com SEER-Rated Pkg AC, 18-65 kBTU/h; pre-2001: SEER = 9.7 (EER = 9.21), one-speed fan, no Econo; post-2001: SEER = 13 (EER = 11.06), one-speed fan, no Econo; 2014: SEER = 14 (EER = 11.75), two-speed fan, w/Econo | Commercial SEER-rated Packaged Air Conditioners, Size Range: 18 - 55 kBTU/h, SEER = 14 (EER = 12), EIR = 0.246, Fan W/CFM = 0.29, one-speed fan, without Econo; Commercial SEER-rated Packaged Air Conditioners, Size Range: 55 - 65 kBTU/h, SEER = 14 (EER = 11.7), EIR = 0.249, Fan W/CFM = 0.29, two-speed fan, with Econo | HVAC | SpaceCool | dxAC_equip | pkgSEER | pkgSEER14 | 1 | 0 | 1 | 0.8 |  | NA | 1 | Package SEER AC | Cap-Tons | RTL | RETAIL - SINGLE-STORY LARGE | Existing | CZ10 | San Bernardino Area (CZ10) |  |  |  | 1000 sf | 0.97398 | 0.066175 | 1.1063 | Cap-Tons/1000 sf | 859.05 | 1431.75 | 1056.05 | 0.2306 | 0.38433 | 0.2621 | 0 | 0 | 0 | 859.05 | 1431.75 | 1056.05 | 0.2306 | 0.38433 | 0.2621 | 0 | 0 | 0 | 74 | 15 | 15 | 15 | 5 | 0.5 | 1227.7486 | 915.4813 | 1227.7486 | 760.8023 | 565.1903 | 760.8023 | 0 | 0 | 0 | 0.61485 | 1.0603 | 0 | 0 | [7 empty] | Medium (2013) | Medium (2013) | Medium (2013) | None
M-045 | HVAC - SEER Rated Package Rooftop AC (SEER 14) | SCE | COM | Electric | COMHVAC - SEER Rated Package Rooftop AC (SEER 14) | Pkg AC SEER = 14.0 (< 55 kBtuh), EER = 12.04, Clg EIR = 0.2456, Supply Fan W/cfm = 0.306; no Econo; 1-spd Fan; Pkg AC SEER = 14.0 (55-64 kBtuh), EER = 12.04, Clg EIR = 0.2456, Supply Fan W/cfm = 0.306; no Econo; 2-spd Fan | Com SEER-Rated Pkg AC, 18-65 kBTU/h; pre-2001: SEER = 9.7 (EER = 9.21), one-speed fan, no Econo; post-2001: SEER = 13 (EER = 11.06), one-speed fan, no Econo; 2014: SEER = 14 (EER = 12.04), one-speed fan, no Econo; Com SEER-Rated Pkg AC, 18-65 kBTU/h; pre-2001: SEER = 9.7 (EER = 9.21), one-speed fan, no Econo; post-2001: SEER = 13 (EER = 11.06), one-speed fan, no Econo; 2014: SEER = 14 (EER = 11.75), two-speed fan, w/Econo | Commercial SEER-rated Packaged Air Conditioners, Size Range: 18 - 55 kBTU/h, SEER = 14 (EER = 12), EIR = 0.246, Fan W/CFM = 0.29, one-speed fan, without Econo; Commercial SEER-rated Packaged Air Conditioners, Size Range: 55 - 65 kBTU/h, SEER = 14 (EER = 11.7), EIR = 0.249, Fan W/CFM = 0.29, two-speed fan, with Econo | HVAC | SpaceCool | dxAC_equip | pkgSEER | pkgSEER14 | 1 | 0 | 1 | 0.8 |  | NA | 1 | Package SEER AC | Cap-Tons | RTS | RETAIL - SMALL | Existing | CZ10 | San Bernardino Area (CZ10) |  |  |  | 1000 sf | 1.0783 | 0.073262 | 1.2248 | Cap-Tons/1000 sf | 787.845 | 1313.075 | 953.845 | 0.23344 | 0.38907 | 0.26724 | 0 | 0 | 0 | 787.845 | 1313.075 | 953.845 | 0.23344 | 0.38907 | 0.26724 | 0 | 0 | 0 | 74 | 15 | 15 | 15 | 5 | 0.5 | 1227.7486 | 915.4813 | 1227.7486 | 760.8023 | 565.1903 | 760.8023 | 0 | 0 | 0 | 0.61485 | 1.0603 | 0 | 0 | [7 empty] | Medium (2013) | Medium (2013) | Medium (2013) | None
M-045 | HVAC - SEER Rated Package Rooftop AC (SEER 14) | SCE | COM | Electric | COMHVAC - SEER Rated Package Rooftop AC (SEER 14) | Pkg AC SEER = 14.0 (< 55 kBtuh), EER = 12.04, Clg EIR = 0.2456, Supply Fan W/cfm = 0.306; no Econo; 1-spd Fan; Pkg AC SEER = 14.0 (55-64 kBtuh), EER = 12.04, Clg EIR = 0.2456, Supply Fan W/cfm = 0.306; no Econo; 2-spd Fan | Com SEER-Rated Pkg AC, 18-65 kBTU/h; pre-2001: SEER = 9.7 (EER = 9.21), one-speed fan, no Econo; post-2001: SEER = 13 (EER = 11.06), one-speed fan, no Econo; 2014: SEER = 14 (EER = 12.04), one-speed fan, no Econo; Com SEER-Rated Pkg AC, 18-65 kBTU/h; pre-2001: SEER = 9.7 (EER = 9.21), one-speed fan, no Econo; post-2001: SEER = 13 (EER = 11.06), one-speed fan, no Econo; 2014: SEER = 14 (EER = 11.75), two-speed fan, w/Econo | Commercial SEER-rated Packaged Air Conditioners, Size Range: 18 - 55 kBTU/h, SEER = 14 (EER = 12), EIR = 0.246, Fan W/CFM = 0.29, one-speed fan, without Econo; Commercial SEER-rated Packaged Air Conditioners, Size Range: 55 - 65 kBTU/h, SEER = 14 (EER = 11.7), EIR = 0.249, Fan W/CFM = 0.29, two-speed fan, with Econo | HVAC | SpaceCool | dxAC_equip | pkgSEER | pkgSEER14 | 1 | 0 | 1 | 0.8 |  | NA | 1 | Package SEER AC | Cap-Tons | SCN | STORAGE - CONDITIONED | Existing | CZ10 | San Bernardino Area (CZ10) |  |  |  | 1000 sf | 0.58985 | 0.040076 | 0.67 | Cap-Tons/1000 sf | 572.025 | 953.375 | 714.675 | 0.20727 | 0.34545 | 0.23567 | 0 | 0 | 0 | 572.025 | 953.375 | 714.675 | 0.20727 | 0.34545 | 0.23567 | 0 | 0 | 0 | 74 | 15 | 15 | 15 | 5 | 0.5 | 1227.7486 | 915.4813 | 1227.7486 | 760.8023 | 565.1903 | 760.8023 | 0 | 0 | 0 | 0.61485 | 1.0603 | 0 | 0 | [7 empty] | Medium (2013) | Medium (2013) | Medium (2013) | None
M-045 | HVAC - SEER Rated Package Rooftop AC (SEER 14) | SCE | COM | Electric | COMHVAC - SEER Rated Package Rooftop AC (SEER 14) | Pkg AC SEER = 14.0 (< 55 kBtuh), EER = 12.04, Clg EIR = 0.2456, Supply Fan W/cfm = 0.306; no Econo; 1-spd Fan; Pkg AC SEER = 14.0 (55-64 kBtuh), EER = 12.04, Clg EIR = 0.2456, Supply Fan W/cfm = 0.306; no Econo; 2-spd Fan | Com SEER-Rated Pkg AC, 18-65 kBTU/h; pre-2001: SEER = 9.7 (EER = 9.21), one-speed fan, no Econo; post-2001: SEER = 13 (EER = 11.06), one-speed fan, no Econo; 2014: SEER = 14 (EER = 12.04), one-speed fan, no Econo; Com SEER-Rated Pkg AC, 18-65 kBTU/h; pre-2001: SEER = 9.7 (EER = 9.21), one-speed fan, no Econo; post-2001: SEER = 13 (EER = 11.06), one-speed fan, no Econo; 2014: SEER = 14 (EER = 11.75), two-speed fan, w/Econo | Commercial SEER-rated Packaged Air Conditioners, Size Range: 18 - 55 kBTU/h, SEER = 14 (EER = 12), EIR = 0.246, Fan W/CFM = 0.29, one-speed fan, without Econo; Commercial SEER-rated Packaged Air Conditioners, Size Range: 55 - 65 kBTU/h, SEER = 14 (EER = 11.7), EIR = 0.249, Fan W/CFM = 0.29, two-speed fan, with Econo | HVAC | SpaceCool | dxAC_equip | pkgSEER | pkgSEER14 | 1 | 0 | 1 | 0.8 |  | NA | 1 | Package SEER AC | Cap-Tons | ASM | ASSEMBLY | New | CZ10 | San Bernardino Area (CZ10) |  |  |  | 1000 sf | 2.2341 | 0.15179 | 2.5376 | Cap-Tons/1000 sf | 1140.5 | 1305.5 | 1305.5 | 0.36022 | 0.40407 | 0.40407 | 0 | 0 | 0 | 1140.5 | 1305.5 | 1305.5 | 0.36022 | 0.40407 | 0.40407 | 0 | 0 | 0 | 74 | 15 | 15 | 15 | 5 | 0.5 | 1227.7486 | 915.4813 | 1227.7486 | 760.8023 | 565.1903 | 760.8023 | 0 | 0 | 0 | 0.61485 | 1.0603 | 0 | 0 | [7 empty] | Medium (2013) | Medium (2013) | Medium (2013) | None
M-045 | HVAC - SEER Rated Package Rooftop AC (SEER 14) | SCE | COM | Electric | COMHVAC - SEER Rated Package Rooftop AC (SEER 14) | Pkg AC SEER = 14.0 (< 55 kBtuh), EER = 12.04, Clg EIR = 0.2456, Supply Fan W/cfm = 0.306; no Econo; 1-spd Fan; Pkg AC SEER = 14.0 (55-64 kBtuh), EER = 12.04, Clg EIR = 0.2456, Supply Fan W/cfm = 0.306; no Econo; 2-spd Fan | Com SEER-Rated Pkg AC, 18-65 kBTU/h; pre-2001: SEER = 9.7 (EER = 9.21), one-speed fan, no Econo; post-2001: SEER = 13 (EER = 11.06), one-speed fan, no Econo; 2014: SEER = 14 (EER = 12.04), one-speed fan, no Econo; Com SEER-Rated Pkg AC, 18-65 kBTU/h; pre-2001: SEER = 9.7 (EER = 9.21), one-speed fan, no Econo; post-2001: SEER = 13 (EER = 11.06), one-speed fan, no Econo; 2014: SEER = 14 (EER = 11.75), two-speed fan, w/Econo | Commercial SEER-rated Packaged Air Conditioners, Size Range: 18 - 55 kBTU/h, SEER = 14 (EER = 12), EIR = 0.246, Fan W/CFM = 0.29, one-speed fan, without Econo; Commercial SEER-rated Packaged Air Conditioners, Size Range: 55 - 65 kBTU/h, SEER = 14 (EER = 11.7), EIR = 0.249, Fan W/CFM = 0.29, two-speed fan, with Econo | HVAC | SpaceCool | dxAC_equip | pkgSEER | pkgSEER14 | 1 | 0 | 1 | 0.8 |  | NA | 1 | Package SEER AC | Cap-Tons | ECC | EDUCATION - COMMUNITY COLLEGE | New | CZ10 | San Bernardino Area (CZ10) |  |  |  | 1000 sf | 1.3015 | 0.088426 | 1.4783 | Cap-Tons/1000 sf | 1035.3 | 1169.75 | 1169.75 | 0.15778 | 0.17793 | 0.17793 | 0 | 0 | 0 | 1035.3 | 1169.75 | 1169.75 | 0.15778 | 0.17793 | 0.17793 | 0 | 0 | 0 | 74 | 15 | 15 | 15 | 5 | 0.5 | 1227.7486 | 915.4813 | 1227.7486 | 760.8023 | 565.1903 | 760.8023 | 0 | 0 | 0 | 0.61485 | 1.0603 | 0 | 0 | [7 empty] | Medium (2013) | Medium (2013) | Medium (2013) | None
M-045 | HVAC - SEER Rated Package Rooftop AC (SEER 14) | SCE | COM | Electric | COMHVAC - SEER Rated Package Rooftop AC (SEER 14) | Pkg AC SEER = 14.0 (< 55 kBtuh), EER = 12.04, Clg EIR = 0.2456, Supply Fan W/cfm = 0.306; no Econo; 1-spd Fan; Pkg AC SEER = 14.0 (55-64 kBtuh), EER = 12.04, Clg EIR = 0.2456, Supply Fan W/cfm = 0.306; no Econo; 2-spd Fan | Com SEER-Rated Pkg AC, 18-65 kBTU/h; pre-2001: SEER = 9.7 (EER = 9.21), one-speed fan, no Econo; post-2001: SEER = 13 (EER = 11.06), one-speed fan, no Econo; 2014: SEER = 14 (EER = 12.04), one-speed fan, no Econo; Com SEER-Rated Pkg AC, 18-65 kBTU/h; pre-2001: SEER = 9.7 (EER = 9.21), one-speed fan, no Econo; post-2001: SEER = 13 (EER = 11.06), one-speed fan, no Econo; 2014: SEER = 14 (EER = 11.75), two-speed fan, w/Econo | Commercial SEER-rated Packaged Air Conditioners, Size Range: 18 - 55 kBTU/h, SEER = 14 (EER = 12), EIR = 0.246, Fan W/CFM = 0.29, one-speed fan, without Econo; Commercial SEER-rated Packaged Air Conditioners, Size Range: 55 - 65 kBTU/h, SEER = 14 (EER = 11.7), EIR = 0.249, Fan W/CFM = 0.29, two-speed fan, with Econo | HVAC | SpaceCool | dxAC_equip | pkgSEER | pkgSEER14 | 1 | 0 | 1 | 0.8 |  | NA | 1 | Package SEER AC | Cap-Tons | EPR | EDUCATION - PRIMARY SCHOOL | New | CZ10 | San Bernardino Area (CZ10) |  |  |  | 1000 sf | 1.4775 | 0.10039 | 1.6783 | Cap-Tons/1000 sf | 861.125 | 950.575 | 950.575 | 0.25493 | 0.28013 | 0.28013 | 0 | 0 | 0 | 861.125 | 950.575 | 950.575 | 0.25493 | 0.28013 | 0.28013 | 0 | 0 | 0 | 74 | 15 | 15 | 15 | 5 | 0.5 | 1227.7486 | 915.4813 | 1227.7486 | 760.8023 | 565.1903 | 760.8023 | 0 | 0 | 0 | 0.61485 | 1.0603 | 0 | 0 | [7 empty] | Medium (2013) | Medium (2013) | Medium (2013) | None
M-045 | HVAC - SEER Rated Package Rooftop AC (SEER 14) | SCE | COM | Electric | COMHVAC - SEER Rated Package Rooftop AC (SEER 14) | Pkg AC SEER = 14.0 (< 55 kBtuh), EER = 12.04, Clg EIR = 0.2456, Supply Fan W/cfm = 0.306; no Econo; 1-spd Fan; Pkg AC SEER = 14.0 (55-64 kBtuh), EER = 12.04, Clg EIR = 0.2456, Supply Fan W/cfm = 0.306; no Econo; 2-spd Fan | Com SEER-Rated Pkg AC, 18-65 kBTU/h; pre-2001: SEER = 9.7 (EER = 9.21), one-speed fan, no Econo; post-2001: SEER = 13 (EER = 11.06), one-speed fan, no Econo; 2014: SEER = 14 (EER = 12.04), one-speed fan, no Econo; Com SEER-Rated Pkg AC, 18-65 kBTU/h; pre-2001: SEER = 9.7 (EER = 9.21), one-speed fan, no Econo; post-2001: SEER = 13 (EER = 11.06), one-speed fan, no Econo; 2014: SEER = 14 (EER = 11.75), two-speed fan, w/Econo | Commercial SEER-rated Packaged Air Conditioners, Size Range: 18 - 55 kBTU/h, SEER = 14 (EER = 12), EIR = 0.246, Fan W/CFM = 0.29, one-speed fan, without Econo; Commercial SEER-rated Packaged Air Conditioners, Size Range: 55 - 65 kBTU/h, SEER = 14 (EER = 11.7), EIR = 0.249, Fan W/CFM = 0.29, two-speed fan, with Econo | HVAC | SpaceCool | dxAC_equip | pkgSEER | pkgSEER14 | 1 | 0 | 1 | 0.8 |  | NA | 1 | Package SEER AC | Cap-Tons | SCN | STORAGE - CONDITIONED | Existing | CZ14 | China Lake Area (CZ14) |  |  |  | 1000 sf | 0.58985 | 0.040076 | 0.67 | Cap-Tons/1000 sf | 572.025 | 953.375 | 732.525 | 0.22826 | 0.38043 | 0.27761 | 0 | 0 | 0 | 572.025 | 953.375 | 732.525 | 0.22826 | 0.38043 | 0.27761 | 0 | 0 | 0 | 74 | 15 | 15 | 15 | 5 | 0.5 | 1227.7486 | 915.4813 | 1227.7486 | 760.8023 | 565.1903 | 760.8023 | 0 | 0 | 0 | 0.61485 | 1.0603 | 0 | 0 | [7 empty] | Medium (2013) | Medium (2013) | Medium (2013) | None
M-045 | HVAC - SEER Rated Package Rooftop AC (SEER 14) | SCE | COM | Electric | COMHVAC - SEER Rated Package Rooftop AC (SEER 14) | Pkg AC SEER = 14.0 (< 55 kBtuh), EER = 12.04, Clg EIR = 0.2456, Supply Fan W/cfm = 0.306; no Econo; 1-spd Fan; Pkg AC SEER = 14.0 (55-64 kBtuh), EER = 12.04, Clg EIR = 0.2456, Supply Fan W/cfm = 0.306; no Econo; 2-spd Fan | Com SEER-Rated Pkg AC, 18-65 kBTU/h; pre-2001: SEER = 9.7 (EER = 9.21), one-speed fan, no Econo; post-2001: SEER = 13 (EER = 11.06), one-speed fan, no Econo; 2014: SEER = 14 (EER = 12.04), one-speed fan, no Econo; Com SEER-Rated Pkg AC, 18-65 kBTU/h; pre-2001: SEER = 9.7 (EER = 9.21), one-speed fan, no Econo; post-2001: SEER = 13 (EER = 11.06), one-speed fan, no Econo; 2014: SEER = 14 (EER = 11.75), two-speed fan, w/Econo | Commercial SEER-rated Packaged Air Conditioners, Size Range: 18 - 55 kBTU/h, SEER = 14 (EER = 12), EIR = 0.246, Fan W/CFM = 0.29, one-speed fan, without Econo; Commercial SEER-rated Packaged Air Conditioners, Size Range: 55 - 65 kBTU/h, SEER = 14 (EER = 11.7), EIR = 0.249, Fan W/CFM = 0.29, two-speed fan, with Econo | HVAC | SpaceCool | dxAC_equip | pkgSEER | pkgSEER14 | 1 | 0 | 1 | 0.8 |  | NA | 1 | Package SEER AC | Cap-Tons | ASM | ASSEMBLY | New | CZ14 | China Lake Area (CZ14) |  |  |  | 1000 sf | 2.2341 | 0.15179 | 2.5376 | Cap-Tons/1000 sf | 1101.5 | 1305.5 | 1305.5 | 0.46541 | 0.54266 | 0.54266 | 0 | 0 | 0 | 1101.5 | 1305.5 | 1305.5 | 0.46541 | 0.54266 | 0.54266 | 0 | 0 | 0 | 74 | 15 | 15 | 15 | 5 | 0.5 | 1227.7486 | 915.4813 | 1227.7486 | 760.8023 | 565.1903 | 760.8023 | 0 | 0 | 0 | 0.61485 | 1.0603 | 0 | 0 | [7 empty] | Medium (2013) | Medium (2013) | Medium (2013) | None
M-045 | HVAC - SEER Rated Package Rooftop AC (SEER 14) | SCE | COM | Electric | COMHVAC - SEER Rated Package Rooftop AC (SEER 14) | Pkg AC SEER = 14.0 (< 55 kBtuh), EER = 12.04, Clg EIR = 0.2456, Supply Fan W/cfm = 0.306; no Econo; 1-spd Fan; Pkg AC SEER = 14.0 (55-64 kBtuh), EER = 12.04, Clg EIR = 0.2456, Supply Fan W/cfm = 0.306; no Econo; 2-spd Fan | Com SEER-Rated Pkg AC, 18-65 kBTU/h; pre-2001: SEER = 9.7 (EER = 9.21), one-speed fan, no Econo; post-2001: SEER = 13 (EER = 11.06), one-speed fan, no Econo; 2014: SEER = 14 (EER = 12.04), one-speed fan, no Econo; Com SEER-Rated Pkg AC, 18-65 kBTU/h; pre-2001: SEER = 9.7 (EER = 9.21), one-speed fan, no Econo; post-2001: SEER = 13 (EER = 11.06), one-speed fan, no Econo; 2014: SEER = 14 (EER = 11.75), two-speed fan, w/Econo | Commercial SEER-rated Packaged Air Conditioners, Size Range: 18 - 55 kBTU/h, SEER = 14 (EER = 12), EIR = 0.246, Fan W/CFM = 0.29, one-speed fan, without Econo; Commercial SEER-rated Packaged Air Conditioners, Size Range: 55 - 65 kBTU/h, SEER = 14 (EER = 11.7), EIR = 0.249, Fan W/CFM = 0.29, two-speed fan, with Econo | HVAC | SpaceCool | dxAC_equip | pkgSEER | pkgSEER14 | 1 | 0 | 1 | 0.8 |  | NA | 1 | Package SEER AC | Cap-Tons | ECC | EDUCATION - COMMUNITY COLLEGE | New | CZ14 | China Lake Area (CZ14) |  |  |  | 1000 sf | 1.3015 | 0.088426 | 1.4783 | Cap-Tons/1000 sf | 969.25 | 1169.75 | 1169.75 | 0.57665 | 0.6779 | 0.6779 | 0 | 0 | 0 | 969.25 | 1169.75 | 1169.75 | 0.57665 | 0.6779 | 0.6779 | 0 | 0 | 0 | 74 | 15 | 15 | 15 | 5 | 0.5 | 1227.7486 | 915.4813 | 1227.7486 | 760.8023 | 565.1903 | 760.8023 | 0 | 0 | 0 | 0.61485 | 1.0603 | 0 | 0 | [7 empty] | Medium (2013) | Medium (2013) | Medium (2013) | None
M-045 | HVAC - SEER Rated Package Rooftop AC (SEER 14) | SDGE | COM | Electric | COMHVAC - SEER Rated Package Rooftop AC (SEER 14) | Pkg AC SEER = 14.0 (< 55 kBtuh), EER = 12.04, Clg EIR = 0.2456, Supply Fan W/cfm = 0.306; no Econo; 1-spd Fan; Pkg AC SEER = 14.0 (55-64 kBtuh), EER = 12.04, Clg EIR = 0.2456, Supply Fan W/cfm = 0.306; no Econo; 2-spd Fan | Com SEER-Rated Pkg AC, 18-65 kBTU/h; pre-2001: SEER = 9.7 (EER = 9.21), one-speed fan, no Econo; post-2001: SEER = 13 (EER = 11.06), one-speed fan, no Econo; 2014: SEER = 14 (EER = 12.04), one-speed fan, no Econo; Com SEER-Rated Pkg AC, 18-65 kBTU/h; pre-2001: SEER = 9.7 (EER = 9.21), one-speed fan, no Econo; post-2001: SEER = 13 (EER = 11.06), one-speed fan, no Econo; 2014: SEER = 14 (EER = 11.75), two-speed fan, w/Econo | Commercial SEER-rated Packaged Air Conditioners, Size Range: 18 - 55 kBTU/h, SEER = 14 (EER = 12), EIR = 0.246, Fan W/CFM = 0.29, one-speed fan, without Econo; Commercial SEER-rated Packaged Air Conditioners, Size Range: 55 - 65 kBTU/h, SEER = 14 (EER = 11.7), EIR = 0.249, Fan W/CFM = 0.29, two-speed fan, with Econo | HVAC | SpaceCool | dxAC_equip | pkgSEER | pkgSEER14 | 1 | 0 | 1 | 0.8 |  | NA | 1 | Package SEER AC | Cap-Tons | SCN | STORAGE - CONDITIONED | Existing | CZ06 | Los Angeles Area (CZ06) |  |  |  | 1000 sf | 0.60434 | 0.033581 | 0.67151 | Cap-Tons/1000 sf | 572.025 | 953.375 | 711.675 | 0.22779 | 0.37965 | 0.26409 | 0 | 0 | 0 | 572.025 | 953.375 | 711.675 | 0.22779 | 0.37965 | 0.26409 | 0 | 0 | 0 | 74 | 15 | 15 | 15 | 5 | 0.5 | 1227.7486 | 915.4813 | 1227.7486 | 760.8023 | 565.1903 | 760.8023 | 0 | 0 | 0 | 0.72432 | 1.033 | 0 | 0 | [7 empty] | Medium (2013) | Medium (2013) | Medium (2013) | None
M-045 | HVAC - SEER Rated Package Rooftop AC (SEER 14) | SDGE | COM | Electric | COMHVAC - SEER Rated Package Rooftop AC (SEER 14) | Pkg AC SEER = 14.0 (< 55 kBtuh), EER = 12.04, Clg EIR = 0.2456, Supply Fan W/cfm = 0.306; no Econo; 1-spd Fan; Pkg AC SEER = 14.0 (55-64 kBtuh), EER = 12.04, Clg EIR = 0.2456, Supply Fan W/cfm = 0.306; no Econo; 2-spd Fan | Com SEER-Rated Pkg AC, 18-65 kBTU/h; pre-2001: SEER = 9.7 (EER = 9.21), one-speed fan, no Econo; post-2001: SEER = 13 (EER = 11.06), one-speed fan, no Econo; 2014: SEER = 14 (EER = 12.04), one-speed fan, no Econo; Com SEER-Rated Pkg AC, 18-65 kBTU/h; pre-2001: SEER = 9.7 (EER = 9.21), one-speed fan, no Econo; post-2001: SEER = 13 (EER = 11.06), one-speed fan, no Econo; 2014: SEER = 14 (EER = 11.75), two-speed fan, w/Econo | Commercial SEER-rated Packaged Air Conditioners, Size Range: 18 - 55 kBTU/h, SEER = 14 (EER = 12), EIR = 0.246, Fan W/CFM = 0.29, one-speed fan, without Econo; Commercial SEER-rated Packaged Air Conditioners, Size Range: 55 - 65 kBTU/h, SEER = 14 (EER = 11.7), EIR = 0.249, Fan W/CFM = 0.29, two-speed fan, with Econo | HVAC | SpaceCool | dxAC_equip | pkgSEER | pkgSEER14 | 1 | 0 | 1 | 0.8 |  | NA | 1 | Package SEER AC | Cap-Tons | ASM | ASSEMBLY | New | CZ06 | Los Angeles Area (CZ06) |  |  |  | 1000 sf | 2.2448 | 0.12474 | 2.4943 | Cap-Tons/1000 sf | 1142.2 | 1305.5 | 1305.5 | 0.37028 | 0.41598 | 0.41598 | 0 | 0 | 0 | 1142.2 | 1305.5 | 1305.5 | 0.37028 | 0.41598 | 0.41598 | 0 | 0 | 0 | 74 | 15 | 15 | 15 | 5 | 0.5 | 1227.7486 | 915.4813 | 1227.7486 | 760.8023 | 565.1903 | 760.8023 | 0 | 0 | 0 | 0.72432 | 1.033 | 0 | 0 | [7 empty] | Medium (2013) | Medium (2013) | Medium (2013) | None
M-045 | HVAC - SEER Rated Package Rooftop AC (SEER 14) | SDGE | COM | Electric | COMHVAC - SEER Rated Package Rooftop AC (SEER 14) | Pkg AC SEER = 14.0 (< 55 kBtuh), EER = 12.04, Clg EIR = 0.2456, Supply Fan W/cfm = 0.306; no Econo; 1-spd Fan; Pkg AC SEER = 14.0 (55-64 kBtuh), EER = 12.04, Clg EIR = 0.2456, Supply Fan W/cfm = 0.306; no Econo; 2-spd Fan | Com SEER-Rated Pkg AC, 18-65 kBTU/h; pre-2001: SEER = 9.7 (EER = 9.21), one-speed fan, no Econo; post-2001: SEER = 13 (EER = 11.06), one-speed fan, no Econo; 2014: SEER = 14 (EER = 12.04), one-speed fan, no Econo; Com SEER-Rated Pkg AC, 18-65 kBTU/h; pre-2001: SEER = 9.7 (EER = 9.21), one-speed fan, no Econo; post-2001: SEER = 13 (EER = 11.06), one-speed fan, no Econo; 2014: SEER = 14 (EER = 11.75), two-speed fan, w/Econo | Commercial SEER-rated Packaged Air Conditioners, Size Range: 18 - 55 kBTU/h, SEER = 14 (EER = 12), EIR = 0.246, Fan W/CFM = 0.29, one-speed fan, without Econo; Commercial SEER-rated Packaged Air Conditioners, Size Range: 55 - 65 kBTU/h, SEER = 14 (EER = 11.7), EIR = 0.249, Fan W/CFM = 0.29, two-speed fan, with Econo | HVAC | SpaceCool | dxAC_equip | pkgSEER | pkgSEER14 | 1 | 0 | 1 | 0.8 |  | NA | 1 | Package SEER AC | Cap-Tons | ECC | EDUCATION - COMMUNITY COLLEGE | New | CZ06 | Los Angeles Area (CZ06) |  |  |  | 1000 sf | 1.3007 | 0.072274 | 1.4452 | Cap-Tons/1000 sf | 1033.7 | 1169.75 | 1169.75 | 0.3768 | 0.42 | 0.42 | 0 | 0 | 0 | 1033.7 | 1169.75 | 1169.75 | 0.3768 | 0.42 | 0.42 | 0 | 0 | 0 | 74 | 15 | 15 | 15 | 5 | 0.5 | 1227.7486 | 915.4813 | 1227.7486 | 760.8023 | 565.1903 | 760.8023 | 0 | 0 | 0 | 0.72432 | 1.033 | 0 | 0 | [7 empty] | Medium (2013) | Medium (2013) | Medium (2013) | None
M-045 | HVAC - SEER Rated Package Rooftop AC (SEER 14) | SDGE | COM | Electric | COMHVAC - SEER Rated Package Rooftop AC (SEER 14) | Pkg AC SEER = 14.0 (< 55 kBtuh), EER = 12.04, Clg EIR = 0.2456, Supply Fan W/cfm = 0.306; no Econo; 1-spd Fan; Pkg AC SEER = 14.0 (55-64 kBtuh), EER = 12.04, Clg EIR = 0.2456, Supply Fan W/cfm = 0.306; no Econo; 2-spd Fan | Com SEER-Rated Pkg AC, 18-65 kBTU/h; pre-2001: SEER = 9.7 (EER = 9.21), one-speed fan, no Econo; post-2001: SEER = 13 (EER = 11.06), one-speed fan, no Econo; 2014: SEER = 14 (EER = 12.04), one-speed fan, no Econo; Com SEER-Rated Pkg AC, 18-65 kBTU/h; pre-2001: SEER = 9.7 (EER = 9.21), one-speed fan, no Econo; post-2001: SEER = 13 (EER = 11.06), one-speed fan, no Econo; 2014: SEER = 14 (EER = 11.75), two-speed fan, w/Econo | Commercial SEER-rated Packaged Air Conditioners, Size Range: 18 - 55 kBTU/h, SEER = 14 (EER = 12), EIR = 0.246, Fan W/CFM = 0.29, one-speed fan, without Econo; Commercial SEER-rated Packaged Air Conditioners, Size Range: 55 - 65 kBTU/h, SEER = 14 (EER = 11.7), EIR = 0.249, Fan W/CFM = 0.29, two-speed fan, with Econo | HVAC | SpaceCool | dxAC_equip | pkgSEER | pkgSEER14 | 1 | 0 | 1 | 0.8 |  | NA | 1 | Package SEER AC | Cap-Tons | ASM | ASSEMBLY | New | CZ07 | San Diego Area (CZ07) |  |  |  | 1000 sf | 2.2448 | 0.12474 | 2.4943 | Cap-Tons/1000 sf | 1161.6 | 1305.5 | 1305.5 | 0.61781 | 0.66451 | 0.66451 | 0 | 0 | 0 | 1161.6 | 1305.5 | 1305.5 | 0.61781 | 0.66451 | 0.66451 | 0 | 0 | 0 | 74 | 15 | 15 | 15 | 5 | 0.5 | 1227.7486 | 915.4813 | 1227.7486 | 760.8023 | 565.1903 | 760.8023 | 0 | 0 | 0 | 0.72432 | 1.033 | 0 | 0 | [7 empty] | Medium (2013) | Medium (2013) | Medium (2013) | None
M-045 | HVAC - SEER Rated Package Rooftop AC (SEER 14) | SDGE | COM | Electric | COMHVAC - SEER Rated Package Rooftop AC (SEER 14) | Pkg AC SEER = 14.0 (< 55 kBtuh), EER = 12.04, Clg EIR = 0.2456, Supply Fan W/cfm = 0.306; no Econo; 1-spd Fan; Pkg AC SEER = 14.0 (55-64 kBtuh), EER = 12.04, Clg EIR = 0.2456, Supply Fan W/cfm = 0.306; no Econo; 2-spd Fan | Com SEER-Rated Pkg AC, 18-65 kBTU/h; pre-2001: SEER = 9.7 (EER = 9.21), one-speed fan, no Econo; post-2001: SEER = 13 (EER = 11.06), one-speed fan, no Econo; 2014: SEER = 14 (EER = 12.04), one-speed fan, no Econo; Com SEER-Rated Pkg AC, 18-65 kBTU/h; pre-2001: SEER = 9.7 (EER = 9.21), one-speed fan, no Econo; post-2001: SEER = 13 (EER = 11.06), one-speed fan, no Econo; 2014: SEER = 14 (EER = 11.75), two-speed fan, w/Econo | Commercial SEER-rated Packaged Air Conditioners, Size Range: 18 - 55 kBTU/h, SEER = 14 (EER = 12), EIR = 0.246, Fan W/CFM = 0.29, one-speed fan, without Econo; Commercial SEER-rated Packaged Air Conditioners, Size Range: 55 - 65 kBTU/h, SEER = 14 (EER = 11.7), EIR = 0.249, Fan W/CFM = 0.29, two-speed fan, with Econo | HVAC | SpaceCool | dxAC_equip | pkgSEER | pkgSEER14 | 1 | 0 | 1 | 0.8 |  | NA | 1 | Package SEER AC | Cap-Tons | ECC | EDUCATION - COMMUNITY COLLEGE | New | CZ07 | San Diego Area (CZ07) |  |  |  | 1000 sf | 1.3007 | 0.072274 | 1.4452 | Cap-Tons/1000 sf | 1037.55 | 1169.75 | 1169.75 | 0.41689 | 0.45849 | 0.45849 | 0 | 0 | 0 | 1037.55 | 1169.75 | 1169.75 | 0.41689 | 0.45849 | 0.45849 | 0 | 0 | 0 | 74 | 15 | 15 | 15 | 5 | 0.5 | 1227.7486 | 915.4813 | 1227.7486 | 760.8023 | 565.1903 | 760.8023 | 0 | 0 | 0 | 0.72432 | 1.033 | 0 | 0 | [7 empty] | Medium (2013) | Medium (2013) | Medium (2013) | None
M-045 | HVAC - SEER Rated Package Rooftop AC (SEER 14) | SDGE | COM | Electric | COMHVAC - SEER Rated Package Rooftop AC (SEER 14) | Pkg AC SEER = 14.0 (< 55 kBtuh), EER = 12.04, Clg EIR = 0.2456, Supply Fan W/cfm = 0.306; no Econo; 1-spd Fan; Pkg AC SEER = 14.0 (55-64 kBtuh), EER = 12.04, Clg EIR = 0.2456, Supply Fan W/cfm = 0.306; no Econo; 2-spd Fan | Com SEER-Rated Pkg AC, 18-65 kBTU/h; pre-2001: SEER = 9.7 (EER = 9.21), one-speed fan, no Econo; post-2001: SEER = 13 (EER = 11.06), one-speed fan, no Econo; 2014: SEER = 14 (EER = 12.04), one-speed fan, no Econo; Com SEER-Rated Pkg AC, 18-65 kBTU/h; pre-2001: SEER = 9.7 (EER = 9.21), one-speed fan, no Econo; post-2001: SEER = 13 (EER = 11.06), one-speed fan, no Econo; 2014: SEER = 14 (EER = 11.75), two-speed fan, w/Econo | Commercial SEER-rated Packaged Air Conditioners, Size Range: 18 - 55 kBTU/h, SEER = 14 (EER = 12), EIR = 0.246, Fan W/CFM = 0.29, one-speed fan, without Econo; Commercial SEER-rated Packaged Air Conditioners, Size Range: 55 - 65 kBTU/h, SEER = 14 (EER = 11.7), EIR = 0.249, Fan W/CFM = 0.29, two-speed fan, with Econo | HVAC | SpaceCool | dxAC_equip | pkgSEER | pkgSEER14 | 1 | 0 | 1 | 0.8 |  | NA | 1 | Package SEER AC | Cap-Tons | EPR | EDUCATION - PRIMARY SCHOOL | New | CZ07 | San Diego Area (CZ07) |  |  |  | 1000 sf | 1.5754 | 0.087539 | 1.7505 | Cap-Tons/1000 sf | 857.725 | 950.575 | 950.575 | 0.53601 | 0.58321 | 0.58321 | 0 | 0 | 0 | 857.725 | 950.575 | 950.575 | 0.53601 | 0.58321 | 0.58321 | 0 | 0 | 0 | 74 | 15 | 15 | 15 | 5 | 0.5 | 1227.7486 | 915.4813 | 1227.7486 | 760.8023 | 565.1903 | 760.8023 | 0 | 0 | 0 | 0.72432 | 1.033 | 0 | 0 | [7 empty] | Medium (2013) | Medium (2013) | Medium (2013) | None
M-045 | HVAC - SEER Rated Package Rooftop AC (SEER 14) | SDGE | COM | Electric | COMHVAC - SEER Rated Package Rooftop AC (SEER 14) | Pkg AC SEER = 14.0 (< 55 kBtuh), EER = 12.04, Clg EIR = 0.2456, Supply Fan W/cfm = 0.306; no Econo; 1-spd Fan; Pkg AC SEER = 14.0 (55-64 kBtuh), EER = 12.04, Clg EIR = 0.2456, Supply Fan W/cfm = 0.306; no Econo; 2-spd Fan | Com SEER-Rated Pkg AC, 18-65 kBTU/h; pre-2001: SEER = 9.7 (EER = 9.21), one-speed fan, no Econo; post-2001: SEER = 13 (EER = 11.06), one-speed fan, no Econo; 2014: SEER = 14 (EER = 12.04), one-speed fan, no Econo; Com SEER-Rated Pkg AC, 18-65 kBTU/h; pre-2001: SEER = 9.7 (EER = 9.21), one-speed fan, no Econo; post-2001: SEER = 13 (EER = 11.06), one-speed fan, no Econo; 2014: SEER = 14 (EER = 11.75), two-speed fan, w/Econo | Commercial SEER-rated Packaged Air Conditioners, Size Range: 18 - 55 kBTU/h, SEER = 14 (EER = 12), EIR = 0.246, Fan W/CFM = 0.29, one-speed fan, without Econo; Commercial SEER-rated Packaged Air Conditioners, Size Range: 55 - 65 kBTU/h, SEER = 14 (EER = 11.7), EIR = 0.249, Fan W/CFM = 0.29, two-speed fan, with Econo | HVAC | SpaceCool | dxAC_equip | pkgSEER | pkgSEER14 | 1 | 0 | 1 | 0.8 |  | NA | 1 | Package SEER AC | Cap-Tons | SCN | STORAGE - CONDITIONED | Existing | CZ10 | San Bernardino Area (CZ10) |  |  |  | 1000 sf | 0.60434 | 0.033581 | 0.67151 | Cap-Tons/1000 sf | 572.025 | 953.375 | 715.175 | 0.22987 | 0.38312 | 0.25782 | 0 | 0 | 0 | 572.025 | 953.375 | 715.175 | 0.22987 | 0.38312 | 0.25782 | 0 | 0 | 0 | 74 | 15 | 15 | 15 | 5 | 0.5 | 1227.7486 | 915.4813 | 1227.7486 | 760.8023 | 565.1903 | 760.8023 | 0 | 0 | 0 | 0.72432 | 1.033 | 0 | 0 | [7 empty] | Medium (2013) | Medium (2013) | Medium (2013) | None
M-045 | HVAC - SEER Rated Package Rooftop AC (SEER 14) | SDGE | COM | Electric | COMHVAC - SEER Rated Package Rooftop AC (SEER 14) | Pkg AC SEER = 14.0 (< 55 kBtuh), EER = 12.04, Clg EIR = 0.2456, Supply Fan W/cfm = 0.306; no Econo; 1-spd Fan; Pkg AC SEER = 14.0 (55-64 kBtuh), EER = 12.04, Clg EIR = 0.2456, Supply Fan W/cfm = 0.306; no Econo; 2-spd Fan | Com SEER-Rated Pkg AC, 18-65 kBTU/h; pre-2001: SEER = 9.7 (EER = 9.21), one-speed fan, no Econo; post-2001: SEER = 13 (EER = 11.06), one-speed fan, no Econo; 2014: SEER = 14 (EER = 12.04), one-speed fan, no Econo; Com SEER-Rated Pkg AC, 18-65 kBTU/h; pre-2001: SEER = 9.7 (EER = 9.21), one-speed fan, no Econo; post-2001: SEER = 13 (EER = 11.06), one-speed fan, no Econo; 2014: SEER = 14 (EER = 11.75), two-speed fan, w/Econo | Commercial SEER-rated Packaged Air Conditioners, Size Range: 18 - 55 kBTU/h, SEER = 14 (EER = 12), EIR = 0.246, Fan W/CFM = 0.29, one-speed fan, without Econo; Commercial SEER-rated Packaged Air Conditioners, Size Range: 55 - 65 kBTU/h, SEER = 14 (EER = 11.7), EIR = 0.249, Fan W/CFM = 0.29, two-speed fan, with Econo | HVAC | SpaceCool | dxAC_equip | pkgSEER | pkgSEER14 | 1 | 0 | 1 | 0.8 |  | NA | 1 | Package SEER AC | Cap-Tons | ASM | ASSEMBLY | New | CZ10 | San Bernardino Area (CZ10) |  |  |  | 1000 sf | 2.2448 | 0.12474 | 2.4943 | Cap-Tons/1000 sf | 1140.5 | 1305.5 | 1305.5 | 0.36022 | 0.40407 | 0.40407 | 0 | 0 | 0 | 1140.5 | 1305.5 | 1305.5 | 0.36022 | 0.40407 | 0.40407 | 0 | 0 | 0 | 74 | 15 | 15 | 15 | 5 | 0.5 | 1227.7486 | 915.4813 | 1227.7486 | 760.8023 | 565.1903 | 760.8023 | 0 | 0 | 0 | 0.72432 | 1.033 | 0 | 0 | [7 empty] | Medium (2013) | Medium (2013) | Medium (2013) | None
M-045 | HVAC - SEER Rated Package Rooftop AC (SEER 14) | SDGE | COM | Electric | COMHVAC - SEER Rated Package Rooftop AC (SEER 14) | Pkg AC SEER = 14.0 (< 55 kBtuh), EER = 12.04, Clg EIR = 0.2456, Supply Fan W/cfm = 0.306; no Econo; 1-spd Fan; Pkg AC SEER = 14.0 (55-64 kBtuh), EER = 12.04, Clg EIR = 0.2456, Supply Fan W/cfm = 0.306; no Econo; 2-spd Fan | Com SEER-Rated Pkg AC, 18-65 kBTU/h; pre-2001: SEER = 9.7 (EER = 9.21), one-speed fan, no Econo; post-2001: SEER = 13 (EER = 11.06), one-speed fan, no Econo; 2014: SEER = 14 (EER = 12.04), one-speed fan, no Econo; Com SEER-Rated Pkg AC, 18-65 kBTU/h; pre-2001: SEER = 9.7 (EER = 9.21), one-speed fan, no Econo; post-2001: SEER = 13 (EER = 11.06), one-speed fan, no Econo; 2014: SEER = 14 (EER = 11.75), two-speed fan, w/Econo | Commercial SEER-rated Packaged Air Conditioners, Size Range: 18 - 55 kBTU/h, SEER = 14 (EER = 12), EIR = 0.246, Fan W/CFM = 0.29, one-speed fan, without Econo; Commercial SEER-rated Packaged Air Conditioners, Size Range: 55 - 65 kBTU/h, SEER = 14 (EER = 11.7), EIR = 0.249, Fan W/CFM = 0.29, two-speed fan, with Econo | HVAC | SpaceCool | dxAC_equip | pkgSEER | pkgSEER14 | 1 | 0 | 1 | 0.8 |  | NA | 1 | Package SEER AC | Cap-Tons | ECC | EDUCATION - COMMUNITY COLLEGE | New | CZ10 | San Bernardino Area (CZ10) |  |  |  | 1000 sf | 1.3007 | 0.072274 | 1.4452 | Cap-Tons/1000 sf | 1035.3 | 1169.75 | 1169.75 | 0.15778 | 0.17793 | 0.17793 | 0 | 0 | 0 | 1035.3 | 1169.75 | 1169.75 | 0.15778 | 0.17793 | 0.17793 | 0 | 0 | 0 | 74 | 15 | 15 | 15 | 5 | 0.5 | 1227.7486 | 915.4813 | 1227.7486 | 760.8023 | 565.1903 | 760.8023 | 0 | 0 | 0 | 0.72432 | 1.033 | 0 | 0 | [7 empty] | Medium (2013) | Medium (2013) | Medium (2013) | None
M-045 | HVAC - SEER Rated Package Rooftop AC (SEER 14) | SDGE | COM | Electric | COMHVAC - SEER Rated Package Rooftop AC (SEER 14) | Pkg AC SEER = 14.0 (< 55 kBtuh), EER = 12.04, Clg EIR = 0.2456, Supply Fan W/cfm = 0.306; no Econo; 1-spd Fan; Pkg AC SEER = 14.0 (55-64 kBtuh), EER = 12.04, Clg EIR = 0.2456, Supply Fan W/cfm = 0.306; no Econo; 2-spd Fan | Com SEER-Rated Pkg AC, 18-65 kBTU/h; pre-2001: SEER = 9.7 (EER = 9.21), one-speed fan, no Econo; post-2001: SEER = 13 (EER = 11.06), one-speed fan, no Econo; 2014: SEER = 14 (EER = 12.04), one-speed fan, no Econo; Com SEER-Rated Pkg AC, 18-65 kBTU/h; pre-2001: SEER = 9.7 (EER = 9.21), one-speed fan, no Econo; post-2001: SEER = 13 (EER = 11.06), one-speed fan, no Econo; 2014: SEER = 14 (EER = 11.75), two-speed fan, w/Econo | Commercial SEER-rated Packaged Air Conditioners, Size Range: 18 - 55 kBTU/h, SEER = 14 (EER = 12), EIR = 0.246, Fan W/CFM = 0.29, one-speed fan, without Econo; Commercial SEER-rated Packaged Air Conditioners, Size Range: 55 - 65 kBTU/h, SEER = 14 (EER = 11.7), EIR = 0.249, Fan W/CFM = 0.29, two-speed fan, with Econo | HVAC | SpaceCool | dxAC_equip | pkgSEER | pkgSEER14 | 1 | 0 | 1 | 0.8 |  | NA | 1 | Package SEER AC | Cap-Tons | RTS | RETAIL - SMALL | Existing | CZ15 | Blythe Area (CZ15) |  |  |  | 1000 sf | 1.1034 | 0.061313 | 1.226 | Cap-Tons/1000 sf | 787.845 | 1313.075 | 982.845 | 0.20938 | 0.34897 | 0.24713 | 0 | 0 | 0 | 787.845 | 1313.075 | 982.845 | 0.20938 | 0.34897 | 0.24713 | 0 | 0 | 0 | 74 | 15 | 15 | 15 | 5 | 0.5 | 1227.7486 | 915.4813 | 1227.7486 | 760.8023 | 565.1903 | 760.8023 | 0 | 0 | 0 | 0.72432 | 1.033 | 0 | 0 | [7 empty] | Medium (2013) | Medium (2013) | Medium (2013) | None
M-045 | HVAC - SEER Rated Package Rooftop AC (SEER 14) | SDGE | COM | Electric | COMHVAC - SEER Rated Package Rooftop AC (SEER 14) | Pkg AC SEER = 14.0 (< 55 kBtuh), EER = 12.04, Clg EIR = 0.2456, Supply Fan W/cfm = 0.306; no Econo; 1-spd Fan; Pkg AC SEER = 14.0 (55-64 kBtuh), EER = 12.04, Clg EIR = 0.2456, Supply Fan W/cfm = 0.306; no Econo; 2-spd Fan | Com SEER-Rated Pkg AC, 18-65 kBTU/h; pre-2001: SEER = 9.7 (EER = 9.21), one-speed fan, no Econo; post-2001: SEER = 13 (EER = 11.06), one-speed fan, no Econo; 2014: SEER = 14 (EER = 12.04), one-speed fan, no Econo; Com SEER-Rated Pkg AC, 18-65 kBTU/h; pre-2001: SEER = 9.7 (EER = 9.21), one-speed fan, no Econo; post-2001: SEER = 13 (EER = 11.06), one-speed fan, no Econo; 2014: SEER = 14 (EER = 11.75), two-speed fan, w/Econo | Commercial SEER-rated Packaged Air Conditioners, Size Range: 18 - 55 kBTU/h, SEER = 14 (EER = 12), EIR = 0.246, Fan W/CFM = 0.29, one-speed fan, without Econo; Commercial SEER-rated Packaged Air Conditioners, Size Range: 55 - 65 kBTU/h, SEER = 14 (EER = 11.7), EIR = 0.249, Fan W/CFM = 0.29, two-speed fan, with Econo | HVAC | SpaceCool | dxAC_equip | pkgSEER | pkgSEER14 | 1 | 0 | 1 | 0.8 |  | NA | 1 | Package SEER AC | Cap-Tons | SCN | STORAGE - CONDITIONED | Existing | CZ15 | Blythe Area (CZ15) |  |  |  | 1000 sf | 0.60434 | 0.033581 | 0.67151 | Cap-Tons/1000 sf | 572.025 | 953.375 | 726.875 | 0.18603 | 0.31005 | 0.21928 | 0 | 0 | 0 | 572.025 | 953.375 | 726.875 | 0.18603 | 0.31005 | 0.21928 | 0 | 0 | 0 | 74 | 15 | 15 | 15 | 5 | 0.5 | 1227.7486 | 915.4813 | 1227.7486 | 760.8023 | 565.1903 | 760.8023 | 0 | 0 | 0 | 0.72432 | 1.033 | 0 | 0 | [7 empty] | Medium (2013) | Medium (2013) | Medium (2013) | None
M-045 | HVAC - SEER Rated Package Rooftop AC (SEER 14) | SDGE | COM | Electric | COMHVAC - SEER Rated Package Rooftop AC (SEER 14) | Pkg AC SEER = 14.0 (< 55 kBtuh), EER = 12.04, Clg EIR = 0.2456, Supply Fan W/cfm = 0.306; no Econo; 1-spd Fan; Pkg AC SEER = 14.0 (55-64 kBtuh), EER = 12.04, Clg EIR = 0.2456, Supply Fan W/cfm = 0.306; no Econo; 2-spd Fan | Com SEER-Rated Pkg AC, 18-65 kBTU/h; pre-2001: SEER = 9.7 (EER = 9.21), one-speed fan, no Econo; post-2001: SEER = 13 (EER = 11.06), one-speed fan, no Econo; 2014: SEER = 14 (EER = 12.04), one-speed fan, no Econo; Com SEER-Rated Pkg AC, 18-65 kBTU/h; pre-2001: SEER = 9.7 (EER = 9.21), one-speed fan, no Econo; post-2001: SEER = 13 (EER = 11.06), one-speed fan, no Econo; 2014: SEER = 14 (EER = 11.75), two-speed fan, w/Econo | Commercial SEER-rated Packaged Air Conditioners, Size Range: 18 - 55 kBTU/h, SEER = 14 (EER = 12), EIR = 0.246, Fan W/CFM = 0.29, one-speed fan, without Econo; Commercial SEER-rated Packaged Air Conditioners, Size Range: 55 - 65 kBTU/h, SEER = 14 (EER = 11.7), EIR = 0.249, Fan W/CFM = 0.29, two-speed fan, with Econo | HVAC | SpaceCool | dxAC_equip | pkgSEER | pkgSEER14 | 1 | 0 | 1 | 0.8 |  | NA | 1 | Package SEER AC | Cap-Tons | ASM | ASSEMBLY | New | CZ15 | Blythe Area (CZ15) |  |  |  | 1000 sf | 2.2448 | 0.12474 | 2.4943 | Cap-Tons/1000 sf | 1128.5 | 1305.5 | 1305.5 | 0.31007 | 0.35267 | 0.35267 | 0 | 0 | 0 | 1128.5 | 1305.5 | 1305.5 | 0.31007 | 0.35267 | 0.35267 | 0 | 0 | 0 | 74 | 15 | 15 | 15 | 5 | 0.5 | 1227.7486 | 915.4813 | 1227.7486 | 760.8023 | 565.1903 | 760.8023 | 0 | 0 | 0 | 0.72432 | 1.033 | 0 | 0 | [7 empty] | Medium (2013) | Medium (2013) | Medium (2013) | None
M-045 | HVAC - SEER Rated Package Rooftop AC (SEER 14) | SCE | COM | Electric | COMHVAC - SEER Rated Package Rooftop AC (SEER 14) | Pkg AC SEER = 14.0 (< 55 kBtuh), EER = 12.04, Clg EIR = 0.2456, Supply Fan W/cfm = 0.306; no Econo; 1-spd Fan; Pkg AC SEER = 14.0 (55-64 kBtuh), EER = 12.04, Clg EIR = 0.2456, Supply Fan W/cfm = 0.306; no Econo; 2-spd Fan | Com SEER-Rated Pkg AC, 18-65 kBTU/h; pre-2001: SEER = 9.7 (EER = 9.21), one-speed fan, no Econo; post-2001: SEER = 13 (EER = 11.06), one-speed fan, no Econo; 2014: SEER = 14 (EER = 12.04), one-speed fan, no Econo; Com SEER-Rated Pkg AC, 18-65 kBTU/h; pre-2001: SEER = 9.7 (EER = 9.21), one-speed fan, no Econo; post-2001: SEER = 13 (EER = 11.06), one-speed fan, no Econo; 2014: SEER = 14 (EER = 11.75), two-speed fan, w/Econo | Commercial SEER-rated Packaged Air Conditioners, Size Range: 18 - 55 kBTU/h, SEER = 14 (EER = 12), EIR = 0.246, Fan W/CFM = 0.29, one-speed fan, without Econo; Commercial SEER-rated Packaged Air Conditioners, Size Range: 55 - 65 kBTU/h, SEER = 14 (EER = 11.7), EIR = 0.249, Fan W/CFM = 0.29, two-speed fan, with Econo | HVAC | SpaceCool | dxAC_equip | pkgSEER | pkgSEER14 | 1 | 0 | 1 | 0.8 |  | NA | 1 | Package SEER AC | Cap-Tons | ERC | EDUCATION - RELOCATABLE CLASSROOM | New | CZ10 | San Bernardino Area (CZ10) |  |  |  | 1000 sf | 1.7703 | 0.12028 | 2.0109 | Cap-Tons/1000 sf | 1003.25 | 1145.25 | 1145.25 | 0.25452 | 0.29047 | 0.29047 | 0 | 0 | 0 | 1003.25 | 1145.25 | 1145.25 | 0.25452 | 0.29047 | 0.29047 | 0 | 0 | 0 | 74 | 15 | 15 | 15 | 5 | 0.5 | 1227.7486 | 915.4813 | 1227.7486 | 760.8023 | 565.1903 | 760.8023 | 0 | 0 | 0 | 0.61485 | 1.0603 | 0 | 0 | [7 empty] | Medium (2013) | Medium (2013) | Medium (2013) | None
M-045 | HVAC - SEER Rated Package Rooftop AC (SEER 14) | SCE | COM | Electric | COMHVAC - SEER Rated Package Rooftop AC (SEER 14) | Pkg AC SEER = 14.0 (< 55 kBtuh), EER = 12.04, Clg EIR = 0.2456, Supply Fan W/cfm = 0.306; no Econo; 1-spd Fan; Pkg AC SEER = 14.0 (55-64 kBtuh), EER = 12.04, Clg EIR = 0.2456, Supply Fan W/cfm = 0.306; no Econo; 2-spd Fan | Com SEER-Rated Pkg AC, 18-65 kBTU/h; pre-2001: SEER = 9.7 (EER = 9.21), one-speed fan, no Econo; post-2001: SEER = 13 (EER = 11.06), one-speed fan, no Econo; 2014: SEER = 14 (EER = 12.04), one-speed fan, no Econo; Com SEER-Rated Pkg AC, 18-65 kBTU/h; pre-2001: SEER = 9.7 (EER = 9.21), one-speed fan, no Econo; post-2001: SEER = 13 (EER = 11.06), one-speed fan, no Econo; 2014: SEER = 14 (EER = 11.75), two-speed fan, w/Econo | Commercial SEER-rated Packaged Air Conditioners, Size Range: 18 - 55 kBTU/h, SEER = 14 (EER = 12), EIR = 0.246, Fan W/CFM = 0.29, one-speed fan, without Econo; Commercial SEER-rated Packaged Air Conditioners, Size Range: 55 - 65 kBTU/h, SEER = 14 (EER = 11.7), EIR = 0.249, Fan W/CFM = 0.29, two-speed fan, with Econo | HVAC | SpaceCool | dxAC_equip | pkgSEER | pkgSEER14 | 1 | 0 | 1 | 0.8 |  | NA | 1 | Package SEER AC | Cap-Tons | ESE | EDUCATION - SECONDARY SCHOOL | New | CZ10 | San Bernardino Area (CZ10) |  |  |  | 1000 sf | 1.4564 | 0.098954 | 1.6543 | Cap-Tons/1000 sf | 1044.125 | 1140.125 | 1140.125 | 0.325 | 0.35265 | 0.35265 | 0 | 0 | 0 | 1044.125 | 1140.125 | 1140.125 | 0.325 | 0.35265 | 0.35265 | 0 | 0 | 0 | 74 | 15 | 15 | 15 | 5 | 0.5 | 1227.7486 | 915.4813 | 1227.7486 | 760.8023 | 565.1903 | 760.8023 | 0 | 0 | 0 | 0.61485 | 1.0603 | 0 | 0 | [7 empty] | Medium (2013) | Medium (2013) | Medium (2013) | None
M-045 | HVAC - SEER Rated Package Rooftop AC (SEER 14) | SCE | COM | Electric | COMHVAC - SEER Rated Package Rooftop AC (SEER 14) | Pkg AC SEER = 14.0 (< 55 kBtuh), EER = 12.04, Clg EIR = 0.2456, Supply Fan W/cfm = 0.306; no Econo; 1-spd Fan; Pkg AC SEER = 14.0 (55-64 kBtuh), EER = 12.04, Clg EIR = 0.2456, Supply Fan W/cfm = 0.306; no Econo; 2-spd Fan | Com SEER-Rated Pkg AC, 18-65 kBTU/h; pre-2001: SEER = 9.7 (EER = 9.21), one-speed fan, no Econo; post-2001: SEER = 13 (EER = 11.06), one-speed fan, no Econo; 2014: SEER = 14 (EER = 12.04), one-speed fan, no Econo; Com SEER-Rated Pkg AC, 18-65 kBTU/h; pre-2001: SEER = 9.7 (EER = 9.21), one-speed fan, no Econo; post-2001: SEER = 13 (EER = 11.06), one-speed fan, no Econo; 2014: SEER = 14 (EER = 11.75), two-speed fan, w/Econo | Commercial SEER-rated Packaged Air Conditioners, Size Range: 18 - 55 kBTU/h, SEER = 14 (EER = 12), EIR = 0.246, Fan W/CFM = 0.29, one-speed fan, without Econo; Commercial SEER-rated Packaged Air Conditioners, Size Range: 55 - 65 kBTU/h, SEER = 14 (EER = 11.7), EIR = 0.249, Fan W/CFM = 0.29, two-speed fan, with Econo | HVAC | SpaceCool | dxAC_equip | pkgSEER | pkgSEER14 | 1 | 0 | 1 | 0.8 |  | NA | 1 | Package SEER AC | Cap-Tons | EUN | EDUCATION - UNIVERSITY | New | CZ10 | San Bernardino Area (CZ10) |  |  |  | 1000 sf | 1.3029 | 0.088526 | 1.48 | Cap-Tons/1000 sf | 1191.325 | 1349.925 | 1349.925 | 0.2111 | 0.23555 | 0.23555 | 0 | 0 | 0 | 1191.325 | 1349.925 | 1349.925 | 0.2111 | 0.23555 | 0.23555 | 0 | 0 | 0 | 74 | 15 | 15 | 15 | 5 | 0.5 | 1227.7486 | 915.4813 | 1227.7486 | 760.8023 | 565.1903 | 760.8023 | 0 | 0 | 0 | 0.61485 | 1.0603 | 0 | 0 | [7 empty] | Medium (2013) | Medium (2013) | Medium (2013) | None
M-045 | HVAC - SEER Rated Package Rooftop AC (SEER 14) | SCE | COM | Electric | COMHVAC - SEER Rated Package Rooftop AC (SEER 14) | Pkg AC SEER = 14.0 (< 55 kBtuh), EER = 12.04, Clg EIR = 0.2456, Supply Fan W/cfm = 0.306; no Econo; 1-spd Fan; Pkg AC SEER = 14.0 (55-64 kBtuh), EER = 12.04, Clg EIR = 0.2456, Supply Fan W/cfm = 0.306; no Econo; 2-spd Fan | Com SEER-Rated Pkg AC, 18-65 kBTU/h; pre-2001: SEER = 9.7 (EER = 9.21), one-speed fan, no Econo; post-2001: SEER = 13 (EER = 11.06), one-speed fan, no Econo; 2014: SEER = 14 (EER = 12.04), one-speed fan, no Econo; Com SEER-Rated Pkg AC, 18-65 kBTU/h; pre-2001: SEER = 9.7 (EER = 9.21), one-speed fan, no Econo; post-2001: SEER = 13 (EER = 11.06), one-speed fan, no Econo; 2014: SEER = 14 (EER = 11.75), two-speed fan, w/Econo | Commercial SEER-rated Packaged Air Conditioners, Size Range: 18 - 55 kBTU/h, SEER = 14 (EER = 12), EIR = 0.246, Fan W/CFM = 0.29, one-speed fan, without Econo; Commercial SEER-rated Packaged Air Conditioners, Size Range: 55 - 65 kBTU/h, SEER = 14 (EER = 11.7), EIR = 0.249, Fan W/CFM = 0.29, two-speed fan, with Econo | HVAC | SpaceCool | dxAC_equip | pkgSEER | pkgSEER14 | 1 | 0 | 1 | 0.8 |  | NA | 1 | Package SEER AC | Cap-Tons | GRO | GROCERY | New | CZ10 | San Bernardino Area (CZ10) |  |  |  | 1000 sf | 2.3164 | 0.15738 | 2.6311 | Cap-Tons/1000 sf | 995.5 | 1232.5 | 1232.5 | 0.15597 | 0.19702 | 0.19702 | 0 | 0 | 0 | 995.5 | 1232.5 | 1232.5 | 0.15597 | 0.19702 | 0.19702 | 0 | 0 | 0 | 74 | 15 | 15 | 15 | 5 | 0.5 | 1227.7486 | 915.4813 | 1227.7486 | 760.8023 | 565.1903 | 760.8023 | 0 | 0 | 0 | 0.61485 | 1.0603 | 0 | 0 | [7 empty] | Medium (2013) | Medium (2013) | Medium (2013) | None
M-045 | HVAC - SEER Rated Package Rooftop AC (SEER 14) | SCE | COM | Electric | COMHVAC - SEER Rated Package Rooftop AC (SEER 14) | Pkg AC SEER = 14.0 (< 55 kBtuh), EER = 12.04, Clg EIR = 0.2456, Supply Fan W/cfm = 0.306; no Econo; 1-spd Fan; Pkg AC SEER = 14.0 (55-64 kBtuh), EER = 12.04, Clg EIR = 0.2456, Supply Fan W/cfm = 0.306; no Econo; 2-spd Fan | Com SEER-Rated Pkg AC, 18-65 kBTU/h; pre-2001: SEER = 9.7 (EER = 9.21), one-speed fan, no Econo; post-2001: SEER = 13 (EER = 11.06), one-speed fan, no Econo; 2014: SEER = 14 (EER = 12.04), one-speed fan, no Econo; Com SEER-Rated Pkg AC, 18-65 kBTU/h; pre-2001: SEER = 9.7 (EER = 9.21), one-speed fan, no Econo; post-2001: SEER = 13 (EER = 11.06), one-speed fan, no Econo; 2014: SEER = 14 (EER = 11.75), two-speed fan, w/Econo | Commercial SEER-rated Packaged Air Conditioners, Size Range: 18 - 55 kBTU/h, SEER = 14 (EER = 12), EIR = 0.246, Fan W/CFM = 0.29, one-speed fan, without Econo; Commercial SEER-rated Packaged Air Conditioners, Size Range: 55 - 65 kBTU/h, SEER = 14 (EER = 11.7), EIR = 0.249, Fan W/CFM = 0.29, two-speed fan, with Econo | HVAC | SpaceCool | dxAC_equip | pkgSEER | pkgSEER14 | 1 | 0 | 1 | 0.8 |  | NA | 1 | Package SEER AC | Cap-Tons | HSP | HEALTH/MEDICAL - HOSPITAL | New | CZ10 | San Bernardino Area (CZ10) |  |  |  | 1000 sf | 1.8468 | 0.12548 | 2.0977 | Cap-Tons/1000 sf | 2006 | 2310.5 | 2310.5 | 0.22684 | 0.26004 | 0.26004 | 0 | 0 | 0 | 2006 | 2310.5 | 2310.5 | 0.22684 | 0.26004 | 0.26004 | 0 | 0 | 0 | 74 | 15 | 15 | 15 | 5 | 0.5 | 1227.7486 | 915.4813 | 1227.7486 | 760.8023 | 565.1903 | 760.8023 | 0 | 0 | 0 | 0.61485 | 1.0603 | 0 | 0 | [7 empty] | Medium (2013) | Medium (2013) | Medium (2013) | None
M-045 | HVAC - SEER Rated Package Rooftop AC (SEER 14) | SCE | COM | Electric | COMHVAC - SEER Rated Package Rooftop AC (SEER 14) | Pkg AC SEER = 14.0 (< 55 kBtuh), EER = 12.04, Clg EIR = 0.2456, Supply Fan W/cfm = 0.306; no Econo; 1-spd Fan; Pkg AC SEER = 14.0 (55-64 kBtuh), EER = 12.04, Clg EIR = 0.2456, Supply Fan W/cfm = 0.306; no Econo; 2-spd Fan | Com SEER-Rated Pkg AC, 18-65 kBTU/h; pre-2001: SEER = 9.7 (EER = 9.21), one-speed fan, no Econo; post-2001: SEER = 13 (EER = 11.06), one-speed fan, no Econo; 2014: SEER = 14 (EER = 12.04), one-speed fan, no Econo; Com SEER-Rated Pkg AC, 18-65 kBTU/h; pre-2001: SEER = 9.7 (EER = 9.21), one-speed fan, no Econo; post-2001: SEER = 13 (EER = 11.06), one-speed fan, no Econo; 2014: SEER = 14 (EER = 11.75), two-speed fan, w/Econo | Commercial SEER-rated Packaged Air Conditioners, Size Range: 18 - 55 kBTU/h, SEER = 14 (EER = 12), EIR = 0.246, Fan W/CFM = 0.29, one-speed fan, without Econo; Commercial SEER-rated Packaged Air Conditioners, Size Range: 55 - 65 kBTU/h, SEER = 14 (EER = 11.7), EIR = 0.249, Fan W/CFM = 0.29, two-speed fan, with Econo | HVAC | SpaceCool | dxAC_equip | pkgSEER | pkgSEER14 | 1 | 0 | 1 | 0.8 |  | NA | 1 | Package SEER AC | Cap-Tons | HTL | LODGING - HOTEL | New | CZ10 | San Bernardino Area (CZ10) |  |  |  | 1000 sf | 1.0371 | 0.070461 | 1.178 | Cap-Tons/1000 sf | 1889 | 2171 | 2171 | 0.27151 | 0.30746 | 0.30746 | 0 | 0 | 0 | 1889 | 2171 | 2171 | 0.27151 | 0.30746 | 0.30746 | 0 | 0 | 0 | 74 | 15 | 15 | 15 | 5 | 0.5 | 1227.7486 | 915.4813 | 1227.7486 | 760.8023 | 565.1903 | 760.8023 | 0 | 0 | 0 | 0.61485 | 1.0603 | 0 | 0 | [7 empty] | Medium (2013) | Medium (2013) | Medium (2013) | None
M-045 | HVAC - SEER Rated Package Rooftop AC (SEER 14) | SCE | COM | Electric | COMHVAC - SEER Rated Package Rooftop AC (SEER 14) | Pkg AC SEER = 14.0 (< 55 kBtuh), EER = 12.04, Clg EIR = 0.2456, Supply Fan W/cfm = 0.306; no Econo; 1-spd Fan; Pkg AC SEER = 14.0 (55-64 kBtuh), EER = 12.04, Clg EIR = 0.2456, Supply Fan W/cfm = 0.306; no Econo; 2-spd Fan | Com SEER-Rated Pkg AC, 18-65 kBTU/h; pre-2001: SEER = 9.7 (EER = 9.21), one-speed fan, no Econo; post-2001: SEER = 13 (EER = 11.06), one-speed fan, no Econo; 2014: SEER = 14 (EER = 12.04), one-speed fan, no Econo; Com SEER-Rated Pkg AC, 18-65 kBTU/h; pre-2001: SEER = 9.7 (EER = 9.21), one-speed fan, no Econo; post-2001: SEER = 13 (EER = 11.06), one-speed fan, no Econo; 2014: SEER = 14 (EER = 11.75), two-speed fan, w/Econo | Commercial SEER-rated Packaged Air Conditioners, Size Range: 18 - 55 kBTU/h, SEER = 14 (EER = 12), EIR = 0.246, Fan W/CFM = 0.29, one-speed fan, without Econo; Commercial SEER-rated Packaged Air Conditioners, Size Range: 55 - 65 kBTU/h, SEER = 14 (EER = 11.7), EIR = 0.249, Fan W/CFM = 0.29, two-speed fan, with Econo | HVAC | SpaceCool | dxAC_equip | pkgSEER | pkgSEER14 | 1 | 0 | 1 | 0.8 |  | NA | 1 | Package SEER AC | Cap-Tons | MTL | LODGING - MOTEL | New | CZ10 | San Bernardino Area (CZ10) |  |  |  | 1000 sf | 1.0371 | 0.070461 | 1.178 | Cap-Tons/1000 sf | 1889 | 2171 | 2171 | 0.27151 | 0.30746 | 0.30746 | 0 | 0 | 0 | 1889 | 2171 | 2171 | 0.27151 | 0.30746 | 0.30746 | 0 | 0 | 0 | 74 | 15 | 15 | 15 | 5 | 0.5 | 1227.7486 | 915.4813 | 1227.7486 | 760.8023 | 565.1903 | 760.8023 | 0 | 0 | 0 | 0.61485 | 1.0603 | 0 | 0 | [7 empty] | Medium (2013) | Medium (2013) | Medium (2013) | None
M-045 | HVAC - SEER Rated Package Rooftop AC (SEER 14) | SCE | COM | Electric | COMHVAC - SEER Rated Package Rooftop AC (SEER 14) | Pkg AC SEER = 14.0 (< 55 kBtuh), EER = 12.04, Clg EIR = 0.2456, Supply Fan W/cfm = 0.306; no Econo; 1-spd Fan; Pkg AC SEER = 14.0 (55-64 kBtuh), EER = 12.04, Clg EIR = 0.2456, Supply Fan W/cfm = 0.306; no Econo; 2-spd Fan | Com SEER-Rated Pkg AC, 18-65 kBTU/h; pre-2001: SEER = 9.7 (EER = 9.21), one-speed fan, no Econo; post-2001: SEER = 13 (EER = 11.06), one-speed fan, no Econo; 2014: SEER = 14 (EER = 12.04), one-speed fan, no Econo; Com SEER-Rated Pkg AC, 18-65 kBTU/h; pre-2001: SEER = 9.7 (EER = 9.21), one-speed fan, no Econo; post-2001: SEER = 13 (EER = 11.06), one-speed fan, no Econo; 2014: SEER = 14 (EER = 11.75), two-speed fan, w/Econo | Commercial SEER-rated Packaged Air Conditioners, Size Range: 18 - 55 kBTU/h, SEER = 14 (EER = 12), EIR = 0.246, Fan W/CFM = 0.29, one-speed fan, without Econo; Commercial SEER-rated Packaged Air Conditioners, Size Range: 55 - 65 kBTU/h, SEER = 14 (EER = 11.7), EIR = 0.249, Fan W/CFM = 0.29, two-speed fan, with Econo | HVAC | SpaceCool | dxAC_equip | pkgSEER | pkgSEER14 | 1 | 0 | 1 | 0.8 |  | NA | 1 | Package SEER AC | Cap-Tons | NRS | HEALTH/MEDICAL - NURSING HOME | New | CZ10 | San Bernardino Area (CZ10) |  |  |  | 1000 sf | 1.8468 | 0.12548 | 2.0977 | Cap-Tons/1000 sf | 1567.5 | 1831 | 1831 | 0.083963 | 0.10414 | 0.10414 | 0 | 0 | 0 | 1567.5 | 1831 | 1831 | 0.083963 | 0.10414 | 0.10414 | 0 | 0 | 0 | 74 | 15 | 15 | 15 | 5 | 0.5 | 1227.7486 | 915.4813 | 1227.7486 | 760.8023 | 565.1903 | 760.8023 | 0 | 0 | 0 | 0.61485 | 1.0603 | 0 | 0 | [7 empty] | Medium (2013) | Medium (2013) | Medium (2013) | None
M-045 | HVAC - SEER Rated Package Rooftop AC (SEER 14) | SCE | COM | Electric | COMHVAC - SEER Rated Package Rooftop AC (SEER 14) | Pkg AC SEER = 14.0 (< 55 kBtuh), EER = 12.04, Clg EIR = 0.2456, Supply Fan W/cfm = 0.306; no Econo; 1-spd Fan; Pkg AC SEER = 14.0 (55-64 kBtuh), EER = 12.04, Clg EIR = 0.2456, Supply Fan W/cfm = 0.306; no Econo; 2-spd Fan | Com SEER-Rated Pkg AC, 18-65 kBTU/h; pre-2001: SEER = 9.7 (EER = 9.21), one-speed fan, no Econo; post-2001: SEER = 13 (EER = 11.06), one-speed fan, no Econo; 2014: SEER = 14 (EER = 12.04), one-speed fan, no Econo; Com SEER-Rated Pkg AC, 18-65 kBTU/h; pre-2001: SEER = 9.7 (EER = 9.21), one-speed fan, no Econo; post-2001: SEER = 13 (EER = 11.06), one-speed fan, no Econo; 2014: SEER = 14 (EER = 11.75), two-speed fan, w/Econo | Commercial SEER-rated Packaged Air Conditioners, Size Range: 18 - 55 kBTU/h, SEER = 14 (EER = 12), EIR = 0.246, Fan W/CFM = 0.29, one-speed fan, without Econo; Commercial SEER-rated Packaged Air Conditioners, Size Range: 55 - 65 kBTU/h, SEER = 14 (EER = 11.7), EIR = 0.249, Fan W/CFM = 0.29, two-speed fan, with Econo | HVAC | SpaceCool | dxAC_equip | pkgSEER | pkgSEER14 | 1 | 0 | 1 | 0.8 |  | NA | 1 | Package SEER AC | Cap-Tons | OFL | OFFICE - LARGE | New | CZ10 | San Bernardino Area (CZ10) |  |  |  | 1000 sf | 1.3748 | 0.093407 | 1.5616 | Cap-Tons/1000 sf | 1308.5099 | 1435.5599 | 1435.5599 | 0.40337 | 0.43802 | 0.43802 | 0 | 0 | 0 | 1308.5099 | 1435.5599 | 1435.5599 | 0.40337 | 0.43802 | 0.43802 | 0 | 0 | 0 | 74 | 15 | 15 | 15 | 5 | 0.5 | 1227.7486 | 915.4813 | 1227.7486 | 760.8023 | 565.1903 | 760.8023 | 0 | 0 | 0 | 0.61485 | 1.0603 | 0 | 0 | [7 empty] | Medium (2013) | Medium (2013) | Medium (2013) | None
M-045 | HVAC - SEER Rated Package Rooftop AC (SEER 14) | SCE | COM | Electric | COMHVAC - SEER Rated Package Rooftop AC (SEER 14) | Pkg AC SEER = 14.0 (< 55 kBtuh), EER = 12.04, Clg EIR = 0.2456, Supply Fan W/cfm = 0.306; no Econo; 1-spd Fan; Pkg AC SEER = 14.0 (55-64 kBtuh), EER = 12.04, Clg EIR = 0.2456, Supply Fan W/cfm = 0.306; no Econo; 2-spd Fan | Com SEER-Rated Pkg AC, 18-65 kBTU/h; pre-2001: SEER = 9.7 (EER = 9.21), one-speed fan, no Econo; post-2001: SEER = 13 (EER = 11.06), one-speed fan, no Econo; 2014: SEER = 14 (EER = 12.04), one-speed fan, no Econo; Com SEER-Rated Pkg AC, 18-65 kBTU/h; pre-2001: SEER = 9.7 (EER = 9.21), one-speed fan, no Econo; post-2001: SEER = 13 (EER = 11.06), one-speed fan, no Econo; 2014: SEER = 14 (EER = 11.75), two-speed fan, w/Econo | Commercial SEER-rated Packaged Air Conditioners, Size Range: 18 - 55 kBTU/h, SEER = 14 (EER = 12), EIR = 0.246, Fan W/CFM = 0.29, one-speed fan, without Econo; Commercial SEER-rated Packaged Air Conditioners, Size Range: 55 - 65 kBTU/h, SEER = 14 (EER = 11.7), EIR = 0.249, Fan W/CFM = 0.29, two-speed fan, with Econo | HVAC | SpaceCool | dxAC_equip | pkgSEER | pkgSEER14 | 1 | 0 | 1 | 0.8 |  | NA | 1 | Package SEER AC | Cap-Tons | OFS | OFFICE - SMALL | New | CZ10 | San Bernardino Area (CZ10) |  |  |  | 1000 sf | 1.5597 | 0.10597 | 1.7717 | Cap-Tons/1000 sf | 1048.95 | 1179.75 | 1179.75 | 0.46584 | 0.51419 | 0.51419 | 0 | 0 | 0 | 1048.95 | 1179.75 | 1179.75 | 0.46584 | 0.51419 | 0.51419 | 0 | 0 | 0 | 74 | 15 | 15 | 15 | 5 | 0.5 | 1227.7486 | 915.4813 | 1227.7486 | 760.8023 | 565.1903 | 760.8023 | 0 | 0 | 0 | 0.61485 | 1.0603 | 0 | 0 | [7 empty] | Medium (2013) | Medium (2013) | Medium (2013) | None
M-045 | HVAC - SEER Rated Package Rooftop AC (SEER 14) | SCE | COM | Electric | COMHVAC - SEER Rated Package Rooftop AC (SEER 14) | Pkg AC SEER = 14.0 (< 55 kBtuh), EER = 12.04, Clg EIR = 0.2456, Supply Fan W/cfm = 0.306; no Econo; 1-spd Fan; Pkg AC SEER = 14.0 (55-64 kBtuh), EER = 12.04, Clg EIR = 0.2456, Supply Fan W/cfm = 0.306; no Econo; 2-spd Fan | Com SEER-Rated Pkg AC, 18-65 kBTU/h; pre-2001: SEER = 9.7 (EER = 9.21), one-speed fan, no Econo; post-2001: SEER = 13 (EER = 11.06), one-speed fan, no Econo; 2014: SEER = 14 (EER = 12.04), one-speed fan, no Econo; Com SEER-Rated Pkg AC, 18-65 kBTU/h; pre-2001: SEER = 9.7 (EER = 9.21), one-speed fan, no Econo; post-2001: SEER = 13 (EER = 11.06), one-speed fan, no Econo; 2014: SEER = 14 (EER = 11.75), two-speed fan, w/Econo | Commercial SEER-rated Packaged Air Conditioners, Size Range: 18 - 55 kBTU/h, SEER = 14 (EER = 12), EIR = 0.246, Fan W/CFM = 0.29, one-speed fan, without Econo; Commercial SEER-rated Packaged Air Conditioners, Size Range: 55 - 65 kBTU/h, SEER = 14 (EER = 11.7), EIR = 0.249, Fan W/CFM = 0.29, two-speed fan, with Econo | HVAC | SpaceCool | dxAC_equip | pkgSEER | pkgSEER14 | 1 | 0 | 1 | 0.8 |  | NA | 1 | Package SEER AC | Cap-Tons | RFF | RESTAURANT - FAST-FOOD | New | CZ10 | San Bernardino Area (CZ10) |  |  |  | 1000 sf | 2.7196 | 0.18478 | 3.0891 | Cap-Tons/1000 sf | 1494.25 | 1737.25 | 1737.25 | 0.21263 | 0.24583 | 0.24583 | 0 | 0 | 0 | 1494.25 | 1737.25 | 1737.25 | 0.21263 | 0.24583 | 0.24583 | 0 | 0 | 0 | 74 | 15 | 15 | 15 | 5 | 0.5 | 1227.7486 | 915.4813 | 1227.7486 | 760.8023 | 565.1903 | 760.8023 | 0 | 0 | 0 | 0.61485 | 1.0603 | 0 | 0 | [7 empty] | Medium (2013) | Medium (2013) | Medium (2013) | None
M-045 | HVAC - SEER Rated Package Rooftop AC (SEER 14) | SCE | COM | Electric | COMHVAC - SEER Rated Package Rooftop AC (SEER 14) | Pkg AC SEER = 14.0 (< 55 kBtuh), EER = 12.04, Clg EIR = 0.2456, Supply Fan W/cfm = 0.306; no Econo; 1-spd Fan; Pkg AC SEER = 14.0 (55-64 kBtuh), EER = 12.04, Clg EIR = 0.2456, Supply Fan W/cfm = 0.306; no Econo; 2-spd Fan | Com SEER-Rated Pkg AC, 18-65 kBTU/h; pre-2001: SEER = 9.7 (EER = 9.21), one-speed fan, no Econo; post-2001: SEER = 13 (EER = 11.06), one-speed fan, no Econo; 2014: SEER = 14 (EER = 12.04), one-speed fan, no Econo; Com SEER-Rated Pkg AC, 18-65 kBTU/h; pre-2001: SEER = 9.7 (EER = 9.21), one-speed fan, no Econo; post-2001: SEER = 13 (EER = 11.06), one-speed fan, no Econo; 2014: SEER = 14 (EER = 11.75), two-speed fan, w/Econo | Commercial SEER-rated Packaged Air Conditioners, Size Range: 18 - 55 kBTU/h, SEER = 14 (EER = 12), EIR = 0.246, Fan W/CFM = 0.29, one-speed fan, without Econo; Commercial SEER-rated Packaged Air Conditioners, Size Range: 55 - 65 kBTU/h, SEER = 14 (EER = 11.7), EIR = 0.249, Fan W/CFM = 0.29, two-speed fan, with Econo | HVAC | SpaceCool | dxAC_equip | pkgSEER | pkgSEER14 | 1 | 0 | 1 | 0.8 |  | NA | 1 | Package SEER AC | Cap-Tons | RSD | RESTAURANT - SIT-DOWN | New | CZ10 | San Bernardino Area (CZ10) |  |  |  | 1000 sf | 1.8325 | 0.12451 | 2.0816 | Cap-Tons/1000 sf | 1364.8109 | 1545.3109 | 1545.3109 | 0.37626 | 0.42261 | 0.42261 | 0 | 0 | 0 | 1364.8109 | 1545.3109 | 1545.3109 | 0.37626 | 0.42261 | 0.42261 | 0 | 0 | 0 | 74 | 15 | 15 | 15 | 5 | 0.5 | 1227.7486 | 915.4813 | 1227.7486 | 760.8023 | 565.1903 | 760.8023 | 0 | 0 | 0 | 0.61485 | 1.0603 | 0 | 0 | [7 empty] | Medium (2013) | Medium (2013) | Medium (2013) | None
M-045 | HVAC - SEER Rated Package Rooftop AC (SEER 14) | SCE | COM | Electric | COMHVAC - SEER Rated Package Rooftop AC (SEER 14) | Pkg AC SEER = 14.0 (< 55 kBtuh), EER = 12.04, Clg EIR = 0.2456, Supply Fan W/cfm = 0.306; no Econo; 1-spd Fan; Pkg AC SEER = 14.0 (55-64 kBtuh), EER = 12.04, Clg EIR = 0.2456, Supply Fan W/cfm = 0.306; no Econo; 2-spd Fan | Com SEER-Rated Pkg AC, 18-65 kBTU/h; pre-2001: SEER = 9.7 (EER = 9.21), one-speed fan, no Econo; post-2001: SEER = 13 (EER = 11.06), one-speed fan, no Econo; 2014: SEER = 14 (EER = 12.04), one-speed fan, no Econo; Com SEER-Rated Pkg AC, 18-65 kBTU/h; pre-2001: SEER = 9.7 (EER = 9.21), one-speed fan, no Econo; post-2001: SEER = 13 (EER = 11.06), one-speed fan, no Econo; 2014: SEER = 14 (EER = 11.75), two-speed fan, w/Econo | Commercial SEER-rated Packaged Air Conditioners, Size Range: 18 - 55 kBTU/h, SEER = 14 (EER = 12), EIR = 0.246, Fan W/CFM = 0.29, one-speed fan, without Econo; Commercial SEER-rated Packaged Air Conditioners, Size Range: 55 - 65 kBTU/h, SEER = 14 (EER = 11.7), EIR = 0.249, Fan W/CFM = 0.29, two-speed fan, with Econo | HVAC | SpaceCool | dxAC_equip | pkgSEER | pkgSEER14 | 1 | 0 | 1 | 0.8 |  | NA | 1 | Package SEER AC | Cap-Tons | RT3 | RETAIL - MULTISTORY LARGE | New | CZ10 | San Bernardino Area (CZ10) |  |  |  | 1000 sf | 0.83659 | 0.056841 | 0.95027 | Cap-Tons/1000 sf | 1229.9 | 1395.6 | 1395.6 | 0.23561 | 0.26451 | 0.26451 | 0 | 0 | 0 | 1229.9 | 1395.6 | 1395.6 | 0.23561 | 0.26451 | 0.26451 | 0 | 0 | 0 | 74 | 15 | 15 | 15 | 5 | 0.5 | 1227.7486 | 915.4813 | 1227.7486 | 760.8023 | 565.1903 | 760.8023 | 0 | 0 | 0 | 0.61485 | 1.0603 | 0 | 0 | [7 empty] | Medium (2013) | Medium (2013) | Medium (2013) | None
M-045 | HVAC - SEER Rated Package Rooftop AC (SEER 14) | SCE | COM | Electric | COMHVAC - SEER Rated Package Rooftop AC (SEER 14) | Pkg AC SEER = 14.0 (< 55 kBtuh), EER = 12.04, Clg EIR = 0.2456, Supply Fan W/cfm = 0.306; no Econo; 1-spd Fan; Pkg AC SEER = 14.0 (55-64 kBtuh), EER = 12.04, Clg EIR = 0.2456, Supply Fan W/cfm = 0.306; no Econo; 2-spd Fan | Com SEER-Rated Pkg AC, 18-65 kBTU/h; pre-2001: SEER = 9.7 (EER = 9.21), one-speed fan, no Econo; post-2001: SEER = 13 (EER = 11.06), one-speed fan, no Econo; 2014: SEER = 14 (EER = 12.04), one-speed fan, no Econo; Com SEER-Rated Pkg AC, 18-65 kBTU/h; pre-2001: SEER = 9.7 (EER = 9.21), one-speed fan, no Econo; post-2001: SEER = 13 (EER = 11.06), one-speed fan, no Econo; 2014: SEER = 14 (EER = 11.75), two-speed fan, w/Econo | Commercial SEER-rated Packaged Air Conditioners, Size Range: 18 - 55 kBTU/h, SEER = 14 (EER = 12), EIR = 0.246, Fan W/CFM = 0.29, one-speed fan, without Econo; Commercial SEER-rated Packaged Air Conditioners, Size Range: 55 - 65 kBTU/h, SEER = 14 (EER = 11.7), EIR = 0.249, Fan W/CFM = 0.29, two-speed fan, with Econo | HVAC | SpaceCool | dxAC_equip | pkgSEER | pkgSEER14 | 1 | 0 | 1 | 0.8 |  | NA | 1 | Package SEER AC | Cap-Tons | RTL | RETAIL - SINGLE-STORY LARGE | New | CZ10 | San Bernardino Area (CZ10) |  |  |  | 1000 sf | 0.97398 | 0.066175 | 1.1063 | Cap-Tons/1000 sf | 1245.75 | 1431.75 | 1431.75 | 0.17623 | 0.20118 | 0.20118 | 0 | 0 | 0 | 1245.75 | 1431.75 | 1431.75 | 0.17623 | 0.20118 | 0.20118 | 0 | 0 | 0 | 74 | 15 | 15 | 15 | 5 | 0.5 | 1227.7486 | 915.4813 | 1227.7486 | 760.8023 | 565.1903 | 760.8023 | 0 | 0 | 0 | 0.61485 | 1.0603 | 0 | 0 | [7 empty] | Medium (2013) | Medium (2013) | Medium (2013) | None
M-045 | HVAC - SEER Rated Package Rooftop AC (SEER 14) | SCE | COM | Electric | COMHVAC - SEER Rated Package Rooftop AC (SEER 14) | Pkg AC SEER = 14.0 (< 55 kBtuh), EER = 12.04, Clg EIR = 0.2456, Supply Fan W/cfm = 0.306; no Econo; 1-spd Fan; Pkg AC SEER = 14.0 (55-64 kBtuh), EER = 12.04, Clg EIR = 0.2456, Supply Fan W/cfm = 0.306; no Econo; 2-spd Fan | Com SEER-Rated Pkg AC, 18-65 kBTU/h; pre-2001: SEER = 9.7 (EER = 9.21), one-speed fan, no Econo; post-2001: SEER = 13 (EER = 11.06), one-speed fan, no Econo; 2014: SEER = 14 (EER = 12.04), one-speed fan, no Econo; Com SEER-Rated Pkg AC, 18-65 kBTU/h; pre-2001: SEER = 9.7 (EER = 9.21), one-speed fan, no Econo; post-2001: SEER = 13 (EER = 11.06), one-speed fan, no Econo; 2014: SEER = 14 (EER = 11.75), two-speed fan, w/Econo | Commercial SEER-rated Packaged Air Conditioners, Size Range: 18 - 55 kBTU/h, SEER = 14 (EER = 12), EIR = 0.246, Fan W/CFM = 0.29, one-speed fan, without Econo; Commercial SEER-rated Packaged Air Conditioners, Size Range: 55 - 65 kBTU/h, SEER = 14 (EER = 11.7), EIR = 0.249, Fan W/CFM = 0.29, two-speed fan, with Econo | HVAC | SpaceCool | dxAC_equip | pkgSEER | pkgSEER14 | 1 | 0 | 1 | 0.8 |  | NA | 1 | Package SEER AC | Cap-Tons | RTS | RETAIL - SMALL | New | CZ10 | San Bernardino Area (CZ10) |  |  |  | 1000 sf | 1.0783 | 0.073262 | 1.2248 | Cap-Tons/1000 sf | 1157.125 | 1313.075 | 1313.075 | 0.18713 | 0.21073 | 0.21073 | 0 | 0 | 0 | 1157.125 | 1313.075 | 1313.075 | 0.18713 | 0.21073 | 0.21073 | 0 | 0 | 0 | 74 | 15 | 15 | 15 | 5 | 0.5 | 1227.7486 | 915.4813 | 1227.7486 | 760.8023 | 565.1903 | 760.8023 | 0 | 0 | 0 | 0.61485 | 1.0603 | 0 | 0 | [7 empty] | Medium (2013) | Medium (2013) | Medium (2013) | None
M-045 | HVAC - SEER Rated Package Rooftop AC (SEER 14) | SCE | COM | Electric | COMHVAC - SEER Rated Package Rooftop AC (SEER 14) | Pkg AC SEER = 14.0 (< 55 kBtuh), EER = 12.04, Clg EIR = 0.2456, Supply Fan W/cfm = 0.306; no Econo; 1-spd Fan; Pkg AC SEER = 14.0 (55-64 kBtuh), EER = 12.04, Clg EIR = 0.2456, Supply Fan W/cfm = 0.306; no Econo; 2-spd Fan | Com SEER-Rated Pkg AC, 18-65 kBTU/h; pre-2001: SEER = 9.7 (EER = 9.21), one-speed fan, no Econo; post-2001: SEER = 13 (EER = 11.06), one-speed fan, no Econo; 2014: SEER = 14 (EER = 12.04), one-speed fan, no Econo; Com SEER-Rated Pkg AC, 18-65 kBTU/h; pre-2001: SEER = 9.7 (EER = 9.21), one-speed fan, no Econo; post-2001: SEER = 13 (EER = 11.06), one-speed fan, no Econo; 2014: SEER = 14 (EER = 11.75), two-speed fan, w/Econo | Commercial SEER-rated Packaged Air Conditioners, Size Range: 18 - 55 kBTU/h, SEER = 14 (EER = 12), EIR = 0.246, Fan W/CFM = 0.29, one-speed fan, without Econo; Commercial SEER-rated Packaged Air Conditioners, Size Range: 55 - 65 kBTU/h, SEER = 14 (EER = 11.7), EIR = 0.249, Fan W/CFM = 0.29, two-speed fan, with Econo | HVAC | SpaceCool | dxAC_equip | pkgSEER | pkgSEER14 | 1 | 0 | 1 | 0.8 |  | NA | 1 | Package SEER AC | Cap-Tons | SCN | STORAGE - CONDITIONED | New | CZ10 | San Bernardino Area (CZ10) |  |  |  | 1000 sf | 0.58985 | 0.040076 | 0.67 | Cap-Tons/1000 sf | 815.125 | 953.375 | 953.375 | 0.059002 | 0.075452 | 0.075452 | 0 | 0 | 0 | 815.125 | 953.375 | 953.375 | 0.059002 | 0.075452 | 0.075452 | 0 | 0 | 0 | 74 | 15 | 15 | 15 | 5 | 0.5 | 1227.7486 | 915.4813 | 1227.7486 | 760.8023 | 565.1903 | 760.8023 | 0 | 0 | 0 | 0.61485 | 1.0603 | 0 | 0 | [7 empty] | Medium (2013) | Medium (2013) | Medium (2013) | None
M-045 | HVAC - SEER Rated Package Rooftop AC (SEER 14) | SCE | COM | Electric | COMHVAC - SEER Rated Package Rooftop AC (SEER 14) | Pkg AC SEER = 14.0 (< 55 kBtuh), EER = 12.04, Clg EIR = 0.2456, Supply Fan W/cfm = 0.306; no Econo; 1-spd Fan; Pkg AC SEER = 14.0 (55-64 kBtuh), EER = 12.04, Clg EIR = 0.2456, Supply Fan W/cfm = 0.306; no Econo; 2-spd Fan | Com SEER-Rated Pkg AC, 18-65 kBTU/h; pre-2001: SEER = 9.7 (EER = 9.21), one-speed fan, no Econo; post-2001: SEER = 13 (EER = 11.06), one-speed fan, no Econo; 2014: SEER = 14 (EER = 12.04), one-speed fan, no Econo; Com SEER-Rated Pkg AC, 18-65 kBTU/h; pre-2001: SEER = 9.7 (EER = 9.21), one-speed fan, no Econo; post-2001: SEER = 13 (EER = 11.06), one-speed fan, no Econo; 2014: SEER = 14 (EER = 11.75), two-speed fan, w/Econo | Commercial SEER-rated Packaged Air Conditioners, Size Range: 18 - 55 kBTU/h, SEER = 14 (EER = 12), EIR = 0.246, Fan W/CFM = 0.29, one-speed fan, without Econo; Commercial SEER-rated Packaged Air Conditioners, Size Range: 55 - 65 kBTU/h, SEER = 14 (EER = 11.7), EIR = 0.249, Fan W/CFM = 0.29, two-speed fan, with Econo | HVAC | SpaceCool | dxAC_equip | pkgSEER | pkgSEER14 | 1 | 0 | 1 | 0.8 |  | NA | 1 | Package SEER AC | Cap-Tons | ASM | ASSEMBLY | Existing | CZ13 | Fresno Area (CZ13) |  |  |  | 1000 sf | 2.2341 | 0.15179 | 2.5376 | Cap-Tons/1000 sf | 783.3 | 1305.5 | 959.3 | 0.25355 | 0.42258 | 0.2945 | 0 | 0 | 0 | 783.3 | 1305.5 | 959.3 | 0.25355 | 0.42258 | 0.2945 | 0 | 0 | 0 | 74 | 15 | 15 | 15 | 5 | 0.5 | 1227.7486 | 915.4813 | 1227.7486 | 760.8023 | 565.1903 | 760.8023 | 0 | 0 | 0 | 0.61485 | 1.0603 | 0 | 0 | [7 empty] | Medium (2013) | Medium (2013) | Medium (2013) | None
M-045 | HVAC - SEER Rated Package Rooftop AC (SEER 14) | SCE | COM | Electric | COMHVAC - SEER Rated Package Rooftop AC (SEER 14) | Pkg AC SEER = 14.0 (< 55 kBtuh), EER = 12.04, Clg EIR = 0.2456, Supply Fan W/cfm = 0.306; no Econo; 1-spd Fan; Pkg AC SEER = 14.0 (55-64 kBtuh), EER = 12.04, Clg EIR = 0.2456, Supply Fan W/cfm = 0.306; no Econo; 2-spd Fan | Com SEER-Rated Pkg AC, 18-65 kBTU/h; pre-2001: SEER = 9.7 (EER = 9.21), one-speed fan, no Econo; post-2001: SEER = 13 (EER = 11.06), one-speed fan, no Econo; 2014: SEER = 14 (EER = 12.04), one-speed fan, no Econo; Com SEER-Rated Pkg AC, 18-65 kBTU/h; pre-2001: SEER = 9.7 (EER = 9.21), one-speed fan, no Econo; post-2001: SEER = 13 (EER = 11.06), one-speed fan, no Econo; 2014: SEER = 14 (EER = 11.75), two-speed fan, w/Econo | Commercial SEER-rated Packaged Air Conditioners, Size Range: 18 - 55 kBTU/h, SEER = 14 (EER = 12), EIR = 0.246, Fan W/CFM = 0.29, one-speed fan, without Econo; Commercial SEER-rated Packaged Air Conditioners, Size Range: 55 - 65 kBTU/h, SEER = 14 (EER = 11.7), EIR = 0.249, Fan W/CFM = 0.29, two-speed fan, with Econo | HVAC | SpaceCool | dxAC_equip | pkgSEER | pkgSEER14 | 1 | 0 | 1 | 0.8 |  | NA | 1 | Package SEER AC | Cap-Tons | ECC | EDUCATION - COMMUNITY COLLEGE | Existing | CZ13 | Fresno Area (CZ13) |  |  |  | 1000 sf | 1.3015 | 0.088426 | 1.4783 | Cap-Tons/1000 sf | 701.85 | 1169.75 | 867.85 | 0.12844 | 0.21406 | 0.16224 | 0 | 0 | 0 | 701.85 | 1169.75 | 867.85 | 0.12844 | 0.21406 | 0.16224 | 0 | 0 | 0 | 74 | 15 | 15 | 15 | 5 | 0.5 | 1227.7486 | 915.4813 | 1227.7486 | 760.8023 | 565.1903 | 760.8023 | 0 | 0 | 0 | 0.61485 | 1.0603 | 0 | 0 | [7 empty] | Medium (2013) | Medium (2013) | Medium (2013) | None
M-045 | HVAC - SEER Rated Package Rooftop AC (SEER 14) | SCE | COM | Electric | COMHVAC - SEER Rated Package Rooftop AC (SEER 14) | Pkg AC SEER = 14.0 (< 55 kBtuh), EER = 12.04, Clg EIR = 0.2456, Supply Fan W/cfm = 0.306; no Econo; 1-spd Fan; Pkg AC SEER = 14.0 (55-64 kBtuh), EER = 12.04, Clg EIR = 0.2456, Supply Fan W/cfm = 0.306; no Econo; 2-spd Fan | Com SEER-Rated Pkg AC, 18-65 kBTU/h; pre-2001: SEER = 9.7 (EER = 9.21), one-speed fan, no Econo; post-2001: SEER = 13 (EER = 11.06), one-speed fan, no Econo; 2014: SEER = 14 (EER = 12.04), one-speed fan, no Econo; Com SEER-Rated Pkg AC, 18-65 kBTU/h; pre-2001: SEER = 9.7 (EER = 9.21), one-speed fan, no Econo; post-2001: SEER = 13 (EER = 11.06), one-speed fan, no Econo; 2014: SEER = 14 (EER = 11.75), two-speed fan, w/Econo | Commercial SEER-rated Packaged Air Conditioners, Size Range: 18 - 55 kBTU/h, SEER = 14 (EER = 12), EIR = 0.246, Fan W/CFM = 0.29, one-speed fan, without Econo; Commercial SEER-rated Packaged Air Conditioners, Size Range: 55 - 65 kBTU/h, SEER = 14 (EER = 11.7), EIR = 0.249, Fan W/CFM = 0.29, two-speed fan, with Econo | HVAC | SpaceCool | dxAC_equip | pkgSEER | pkgSEER14 | 1 | 0 | 1 | 0.8 |  | NA | 1 | Package SEER AC | Cap-Tons | EPR | EDUCATION - PRIMARY SCHOOL | Existing | CZ13 | Fresno Area (CZ13) |  |  |  | 1000 sf | 1.4775 | 0.10039 | 1.6783 | Cap-Tons/1000 sf | 570.345 | 950.575 | 692.445 | 0.15291 | 0.25485 | 0.18651 | 0 | 0 | 0 | 570.345 | 950.575 | 692.445 | 0.15291 | 0.25485 | 0.18651 | 0 | 0 | 0 | 74 | 15 | 15 | 15 | 5 | 0.5 | 1227.7486 | 915.4813 | 1227.7486 | 760.8023 | 565.1903 | 760.8023 | 0 | 0 | 0 | 0.61485 | 1.0603 | 0 | 0 | [7 empty] | Medium (2013) | Medium (2013) | Medium (2013) | None
M-045 | HVAC - SEER Rated Package Rooftop AC (SEER 14) | SCE | COM | Electric | COMHVAC - SEER Rated Package Rooftop AC (SEER 14) | Pkg AC SEER = 14.0 (< 55 kBtuh), EER = 12.04, Clg EIR = 0.2456, Supply Fan W/cfm = 0.306; no Econo; 1-spd Fan; Pkg AC SEER = 14.0 (55-64 kBtuh), EER = 12.04, Clg EIR = 0.2456, Supply Fan W/cfm = 0.306; no Econo; 2-spd Fan | Com SEER-Rated Pkg AC, 18-65 kBTU/h; pre-2001: SEER = 9.7 (EER = 9.21), one-speed fan, no Econo; post-2001: SEER = 13 (EER = 11.06), one-speed fan, no Econo; 2014: SEER = 14 (EER = 12.04), one-speed fan, no Econo; Com SEER-Rated Pkg AC, 18-65 kBTU/h; pre-2001: SEER = 9.7 (EER = 9.21), one-speed fan, no Econo; post-2001: SEER = 13 (EER = 11.06), one-speed fan, no Econo; 2014: SEER = 14 (EER = 11.75), two-speed fan, w/Econo | Commercial SEER-rated Packaged Air Conditioners, Size Range: 18 - 55 kBTU/h, SEER = 14 (EER = 12), EIR = 0.246, Fan W/CFM = 0.29, one-speed fan, without Econo; Commercial SEER-rated Packaged Air Conditioners, Size Range: 55 - 65 kBTU/h, SEER = 14 (EER = 11.7), EIR = 0.249, Fan W/CFM = 0.29, two-speed fan, with Econo | HVAC | SpaceCool | dxAC_equip | pkgSEER | pkgSEER14 | 1 | 0 | 1 | 0.8 |  | NA | 1 | Package SEER AC | Cap-Tons | ERC | EDUCATION - RELOCATABLE CLASSROOM | Existing | CZ13 | Fresno Area (CZ13) |  |  |  | 1000 sf | 1.7703 | 0.12028 | 2.0109 | Cap-Tons/1000 sf | 687.15 | 1145.25 | 920.65 | 0.19864 | 0.33107 | 0.25424 | 0 | 0 | 0 | 687.15 | 1145.25 | 920.65 | 0.19864 | 0.33107 | 0.25424 | 0 | 0 | 0 | 74 | 15 | 15 | 15 | 5 | 0.5 | 1227.7486 | 915.4813 | 1227.7486 | 760.8023 | 565.1903 | 760.8023 | 0 | 0 | 0 | 0.61485 | 1.0603 | 0 | 0 | [7 empty] | Medium (2013) | Medium (2013) | Medium (2013) | None
M-045 | HVAC - SEER Rated Package Rooftop AC (SEER 14) | SCE | COM | Electric | COMHVAC - SEER Rated Package Rooftop AC (SEER 14) | Pkg AC SEER = 14.0 (< 55 kBtuh), EER = 12.04, Clg EIR = 0.2456, Supply Fan W/cfm = 0.306; no Econo; 1-spd Fan; Pkg AC SEER = 14.0 (55-64 kBtuh), EER = 12.04, Clg EIR = 0.2456, Supply Fan W/cfm = 0.306; no Econo; 2-spd Fan | Com SEER-Rated Pkg AC, 18-65 kBTU/h; pre-2001: SEER = 9.7 (EER = 9.21), one-speed fan, no Econo; post-2001: SEER = 13 (EER = 11.06), one-speed fan, no Econo; 2014: SEER = 14 (EER = 12.04), one-speed fan, no Econo; Com SEER-Rated Pkg AC, 18-65 kBTU/h; pre-2001: SEER = 9.7 (EER = 9.21), one-speed fan, no Econo; post-2001: SEER = 13 (EER = 11.06), one-speed fan, no Econo; 2014: SEER = 14 (EER = 11.75), two-speed fan, w/Econo | Commercial SEER-rated Packaged Air Conditioners, Size Range: 18 - 55 kBTU/h, SEER = 14 (EER = 12), EIR = 0.246, Fan W/CFM = 0.29, one-speed fan, without Econo; Commercial SEER-rated Packaged Air Conditioners, Size Range: 55 - 65 kBTU/h, SEER = 14 (EER = 11.7), EIR = 0.249, Fan W/CFM = 0.29, two-speed fan, with Econo | HVAC | SpaceCool | dxAC_equip | pkgSEER | pkgSEER14 | 1 | 0 | 1 | 0.8 |  | NA | 1 | Package SEER AC | Cap-Tons | ESE | EDUCATION - SECONDARY SCHOOL | Existing | CZ13 | Fresno Area (CZ13) |  |  |  | 1000 sf | 1.4564 | 0.098954 | 1.6543 | Cap-Tons/1000 sf | 684.075 | 1140.125 | 821.025 | 0.16322 | 0.27203 | 0.19622 | 0 | 0 | 0 | 684.075 | 1140.125 | 821.025 | 0.16322 | 0.27203 | 0.19622 | 0 | 0 | 0 | 74 | 15 | 15 | 15 | 5 | 0.5 | 1227.7486 | 915.4813 | 1227.7486 | 760.8023 | 565.1903 | 760.8023 | 0 | 0 | 0 | 0.61485 | 1.0603 | 0 | 0 | [7 empty] | Medium (2013) | Medium (2013) | Medium (2013) | None
M-045 | HVAC - SEER Rated Package Rooftop AC (SEER 14) | SCE | COM | Electric | COMHVAC - SEER Rated Package Rooftop AC (SEER 14) | Pkg AC SEER = 14.0 (< 55 kBtuh), EER = 12.04, Clg EIR = 0.2456, Supply Fan W/cfm = 0.306; no Econo; 1-spd Fan; Pkg AC SEER = 14.0 (55-64 kBtuh), EER = 12.04, Clg EIR = 0.2456, Supply Fan W/cfm = 0.306; no Econo; 2-spd Fan | Com SEER-Rated Pkg AC, 18-65 kBTU/h; pre-2001: SEER = 9.7 (EER = 9.21), one-speed fan, no Econo; post-2001: SEER = 13 (EER = 11.06), one-speed fan, no Econo; 2014: SEER = 14 (EER = 12.04), one-speed fan, no Econo; Com SEER-Rated Pkg AC, 18-65 kBTU/h; pre-2001: SEER = 9.7 (EER = 9.21), one-speed fan, no Econo; post-2001: SEER = 13 (EER = 11.06), one-speed fan, no Econo; 2014: SEER = 14 (EER = 11.75), two-speed fan, w/Econo | Commercial SEER-rated Packaged Air Conditioners, Size Range: 18 - 55 kBTU/h, SEER = 14 (EER = 12), EIR = 0.246, Fan W/CFM = 0.29, one-speed fan, without Econo; Commercial SEER-rated Packaged Air Conditioners, Size Range: 55 - 65 kBTU/h, SEER = 14 (EER = 11.7), EIR = 0.249, Fan W/CFM = 0.29, two-speed fan, with Econo | HVAC | SpaceCool | dxAC_equip | pkgSEER | pkgSEER14 | 1 | 0 | 1 | 0.8 |  | NA | 1 | Package SEER AC | Cap-Tons | EUN | EDUCATION - UNIVERSITY | Existing | CZ13 | Fresno Area (CZ13) |  |  |  | 1000 sf | 1.3029 | 0.088526 | 1.48 | Cap-Tons/1000 sf | 809.955 | 1349.925 | 989.455 | 0.11555 | 0.19258 | 0.144 | 0 | 0 | 0 | 809.955 | 1349.925 | 989.455 | 0.11555 | 0.19258 | 0.144 | 0 | 0 | 0 | 74 | 15 | 15 | 15 | 5 | 0.5 | 1227.7486 | 915.4813 | 1227.7486 | 760.8023 | 565.1903 | 760.8023 | 0 | 0 | 0 | 0.61485 | 1.0603 | 0 | 0 | [7 empty] | Medium (2013) | Medium (2013) | Medium (2013) | None
M-045 | HVAC - SEER Rated Package Rooftop AC (SEER 14) | SCE | COM | Electric | COMHVAC - SEER Rated Package Rooftop AC (SEER 14) | Pkg AC SEER = 14.0 (< 55 kBtuh), EER = 12.04, Clg EIR = 0.2456, Supply Fan W/cfm = 0.306; no Econo; 1-spd Fan; Pkg AC SEER = 14.0 (55-64 kBtuh), EER = 12.04, Clg EIR = 0.2456, Supply Fan W/cfm = 0.306; no Econo; 2-spd Fan | Com SEER-Rated Pkg AC, 18-65 kBTU/h; pre-2001: SEER = 9.7 (EER = 9.21), one-speed fan, no Econo; post-2001: SEER = 13 (EER = 11.06), one-speed fan, no Econo; 2014: SEER = 14 (EER = 12.04), one-speed fan, no Econo; Com SEER-Rated Pkg AC, 18-65 kBTU/h; pre-2001: SEER = 9.7 (EER = 9.21), one-speed fan, no Econo; post-2001: SEER = 13 (EER = 11.06), one-speed fan, no Econo; 2014: SEER = 14 (EER = 11.75), two-speed fan, w/Econo | Commercial SEER-rated Packaged Air Conditioners, Size Range: 18 - 55 kBTU/h, SEER = 14 (EER = 12), EIR = 0.246, Fan W/CFM = 0.29, one-speed fan, without Econo; Commercial SEER-rated Packaged Air Conditioners, Size Range: 55 - 65 kBTU/h, SEER = 14 (EER = 11.7), EIR = 0.249, Fan W/CFM = 0.29, two-speed fan, with Econo | HVAC | SpaceCool | dxAC_equip | pkgSEER | pkgSEER14 | 1 | 0 | 1 | 0.8 |  | NA | 1 | Package SEER AC | Cap-Tons | GRO | GROCERY | Existing | CZ13 | Fresno Area (CZ13) |  |  |  | 1000 sf | 2.3164 | 0.15738 | 2.6311 | Cap-Tons/1000 sf | 739.5 | 1232.5 | 994 | 0.22239 | 0.37066 | 0.27114 | 0 | 0 | 0 | 739.5 | 1232.5 | 994 | 0.22239 | 0.37066 | 0.27114 | 0 | 0 | 0 | 74 | 15 | 15 | 15 | 5 | 0.5 | 1227.7486 | 915.4813 | 1227.7486 | 760.8023 | 565.1903 | 760.8023 | 0 | 0 | 0 | 0.61485 | 1.0603 | 0 | 0 | [7 empty] | Medium (2013) | Medium (2013) | Medium (2013) | None
M-045 | HVAC - SEER Rated Package Rooftop AC (SEER 14) | SCE | COM | Electric | COMHVAC - SEER Rated Package Rooftop AC (SEER 14) | Pkg AC SEER = 14.0 (< 55 kBtuh), EER = 12.04, Clg EIR = 0.2456, Supply Fan W/cfm = 0.306; no Econo; 1-spd Fan; Pkg AC SEER = 14.0 (55-64 kBtuh), EER = 12.04, Clg EIR = 0.2456, Supply Fan W/cfm = 0.306; no Econo; 2-spd Fan | Com SEER-Rated Pkg AC, 18-65 kBTU/h; pre-2001: SEER = 9.7 (EER = 9.21), one-speed fan, no Econo; post-2001: SEER = 13 (EER = 11.06), one-speed fan, no Econo; 2014: SEER = 14 (EER = 12.04), one-speed fan, no Econo; Com SEER-Rated Pkg AC, 18-65 kBTU/h; pre-2001: SEER = 9.7 (EER = 9.21), one-speed fan, no Econo; post-2001: SEER = 13 (EER = 11.06), one-speed fan, no Econo; 2014: SEER = 14 (EER = 11.75), two-speed fan, w/Econo | Commercial SEER-rated Packaged Air Conditioners, Size Range: 18 - 55 kBTU/h, SEER = 14 (EER = 12), EIR = 0.246, Fan W/CFM = 0.29, one-speed fan, without Econo; Commercial SEER-rated Packaged Air Conditioners, Size Range: 55 - 65 kBTU/h, SEER = 14 (EER = 11.7), EIR = 0.249, Fan W/CFM = 0.29, two-speed fan, with Econo | HVAC | SpaceCool | dxAC_equip | pkgSEER | pkgSEER14 | 1 | 0 | 1 | 0.8 |  | NA | 1 | Package SEER AC | Cap-Tons | HSP | HEALTH/MEDICAL - HOSPITAL | Existing | CZ13 | Fresno Area (CZ13) |  |  |  | 1000 sf | 1.8468 | 0.12548 | 2.0977 | Cap-Tons/1000 sf | 1386.3 | 2310.5 | 1695.3 | 0.21227 | 0.35378 | 0.25367 | 0 | 0 | 0 | 1386.3 | 2310.5 | 1695.3 | 0.21227 | 0.35378 | 0.25367 | 0 | 0 | 0 | 74 | 15 | 15 | 15 | 5 | 0.5 | 1227.7486 | 915.4813 | 1227.7486 | 760.8023 | 565.1903 | 760.8023 | 0 | 0 | 0 | 0.61485 | 1.0603 | 0 | 0 | [7 empty] | Medium (2013) | Medium (2013) | Medium (2013) | None
M-045 | HVAC - SEER Rated Package Rooftop AC (SEER 14) | SCE | COM | Electric | COMHVAC - SEER Rated Package Rooftop AC (SEER 14) | Pkg AC SEER = 14.0 (< 55 kBtuh), EER = 12.04, Clg EIR = 0.2456, Supply Fan W/cfm = 0.306; no Econo; 1-spd Fan; Pkg AC SEER = 14.0 (55-64 kBtuh), EER = 12.04, Clg EIR = 0.2456, Supply Fan W/cfm = 0.306; no Econo; 2-spd Fan | Com SEER-Rated Pkg AC, 18-65 kBTU/h; pre-2001: SEER = 9.7 (EER = 9.21), one-speed fan, no Econo; post-2001: SEER = 13 (EER = 11.06), one-speed fan, no Econo; 2014: SEER = 14 (EER = 12.04), one-speed fan, no Econo; Com SEER-Rated Pkg AC, 18-65 kBTU/h; pre-2001: SEER = 9.7 (EER = 9.21), one-speed fan, no Econo; post-2001: SEER = 13 (EER = 11.06), one-speed fan, no Econo; 2014: SEER = 14 (EER = 11.75), two-speed fan, w/Econo | Commercial SEER-rated Packaged Air Conditioners, Size Range: 18 - 55 kBTU/h, SEER = 14 (EER = 12), EIR = 0.246, Fan W/CFM = 0.29, one-speed fan, without Econo; Commercial SEER-rated Packaged Air Conditioners, Size Range: 55 - 65 kBTU/h, SEER = 14 (EER = 11.7), EIR = 0.249, Fan W/CFM = 0.29, two-speed fan, with Econo | HVAC | SpaceCool | dxAC_equip | pkgSEER | pkgSEER14 | 1 | 0 | 1 | 0.8 |  | NA | 1 | Package SEER AC | Cap-Tons | HTL | LODGING - HOTEL | Existing | CZ13 | Fresno Area (CZ13) |  |  |  | 1000 sf | 1.0371 | 0.070461 | 1.178 | Cap-Tons/1000 sf | 1302.6 | 2171 | 1603.1 | 0.24509 | 0.40848 | 0.29499 | 0 | 0 | 0 | 1302.6 | 2171 | 1603.1 | 0.24509 | 0.40848 | 0.29499 | 0 | 0 | 0 | 74 | 15 | 15 | 15 | 5 | 0.5 | 1227.7486 | 915.4813 | 1227.7486 | 760.8023 | 565.1903 | 760.8023 | 0 | 0 | 0 | 0.61485 | 1.0603 | 0 | 0 | [7 empty] | Medium (2013) | Medium (2013) | Medium (2013) | None
M-045 | HVAC - SEER Rated Package Rooftop AC (SEER 14) | SCE | COM | Electric | COMHVAC - SEER Rated Package Rooftop AC (SEER 14) | Pkg AC SEER = 14.0 (< 55 kBtuh), EER = 12.04, Clg EIR = 0.2456, Supply Fan W/cfm = 0.306; no Econo; 1-spd Fan; Pkg AC SEER = 14.0 (55-64 kBtuh), EER = 12.04, Clg EIR = 0.2456, Supply Fan W/cfm = 0.306; no Econo; 2-spd Fan | Com SEER-Rated Pkg AC, 18-65 kBTU/h; pre-2001: SEER = 9.7 (EER = 9.21), one-speed fan, no Econo; post-2001: SEER = 13 (EER = 11.06), one-speed fan, no Econo; 2014: SEER = 14 (EER = 12.04), one-speed fan, no Econo; Com SEER-Rated Pkg AC, 18-65 kBTU/h; pre-2001: SEER = 9.7 (EER = 9.21), one-speed fan, no Econo; post-2001: SEER = 13 (EER = 11.06), one-speed fan, no Econo; 2014: SEER = 14 (EER = 11.75), two-speed fan, w/Econo | Commercial SEER-rated Packaged Air Conditioners, Size Range: 18 - 55 kBTU/h, SEER = 14 (EER = 12), EIR = 0.246, Fan W/CFM = 0.29, one-speed fan, without Econo; Commercial SEER-rated Packaged Air Conditioners, Size Range: 55 - 65 kBTU/h, SEER = 14 (EER = 11.7), EIR = 0.249, Fan W/CFM = 0.29, two-speed fan, with Econo | HVAC | SpaceCool | dxAC_equip | pkgSEER | pkgSEER14 | 1 | 0 | 1 | 0.8 |  | NA | 1 | Package SEER AC | Cap-Tons | MTL | LODGING - MOTEL | Existing | CZ13 | Fresno Area (CZ13) |  |  |  | 1000 sf | 1.0371 | 0.070461 | 1.178 | Cap-Tons/1000 sf | 1302.6 | 2171 | 1603.1 | 0.24509 | 0.40848 | 0.29499 | 0 | 0 | 0 | 1302.6 | 2171 | 1603.1 | 0.24509 | 0.40848 | 0.29499 | 0 | 0 | 0 | 74 | 15 | 15 | 15 | 5 | 0.5 | 1227.7486 | 915.4813 | 1227.7486 | 760.8023 | 565.1903 | 760.8023 | 0 | 0 | 0 | 0.61485 | 1.0603 | 0 | 0 | [7 empty] | Medium (2013) | Medium (2013) | Medium (2013) | None
M-045 | HVAC - SEER Rated Package Rooftop AC (SEER 14) | SCE | COM | Electric | COMHVAC - SEER Rated Package Rooftop AC (SEER 14) | Pkg AC SEER = 14.0 (< 55 kBtuh), EER = 12.04, Clg EIR = 0.2456, Supply Fan W/cfm = 0.306; no Econo; 1-spd Fan; Pkg AC SEER = 14.0 (55-64 kBtuh), EER = 12.04, Clg EIR = 0.2456, Supply Fan W/cfm = 0.306; no Econo; 2-spd Fan | Com SEER-Rated Pkg AC, 18-65 kBTU/h; pre-2001: SEER = 9.7 (EER = 9.21), one-speed fan, no Econo; post-2001: SEER = 13 (EER = 11.06), one-speed fan, no Econo; 2014: SEER = 14 (EER = 12.04), one-speed fan, no Econo; Com SEER-Rated Pkg AC, 18-65 kBTU/h; pre-2001: SEER = 9.7 (EER = 9.21), one-speed fan, no Econo; post-2001: SEER = 13 (EER = 11.06), one-speed fan, no Econo; 2014: SEER = 14 (EER = 11.75), two-speed fan, w/Econo | Commercial SEER-rated Packaged Air Conditioners, Size Range: 18 - 55 kBTU/h, SEER = 14 (EER = 12), EIR = 0.246, Fan W/CFM = 0.29, one-speed fan, without Econo; Commercial SEER-rated Packaged Air Conditioners, Size Range: 55 - 65 kBTU/h, SEER = 14 (EER = 11.7), EIR = 0.249, Fan W/CFM = 0.29, two-speed fan, with Econo | HVAC | SpaceCool | dxAC_equip | pkgSEER | pkgSEER14 | 1 | 0 | 1 | 0.8 |  | NA | 1 | Package SEER AC | Cap-Tons | NRS | HEALTH/MEDICAL - NURSING HOME | Existing | CZ13 | Fresno Area (CZ13) |  |  |  | 1000 sf | 1.8468 | 0.12548 | 2.0977 | Cap-Tons/1000 sf | 1098.6 | 1831 | 1381.1 | 0.20378 | 0.33963 | 0.23938 | 0 | 0 | 0 | 1098.6 | 1831 | 1381.1 | 0.20378 | 0.33963 | 0.23938 | 0 | 0 | 0 | 74 | 15 | 15 | 15 | 5 | 0.5 | 1227.7486 | 915.4813 | 1227.7486 | 760.8023 | 565.1903 | 760.8023 | 0 | 0 | 0 | 0.61485 | 1.0603 | 0 | 0 | [7 empty] | Medium (2013) | Medium (2013) | Medium (2013) | None
M-045 | HVAC - SEER Rated Package Rooftop AC (SEER 14) | SCE | COM | Electric | COMHVAC - SEER Rated Package Rooftop AC (SEER 14) | Pkg AC SEER = 14.0 (< 55 kBtuh), EER = 12.04, Clg EIR = 0.2456, Supply Fan W/cfm = 0.306; no Econo; 1-spd Fan; Pkg AC SEER = 14.0 (55-64 kBtuh), EER = 12.04, Clg EIR = 0.2456, Supply Fan W/cfm = 0.306; no Econo; 2-spd Fan | Com SEER-Rated Pkg AC, 18-65 kBTU/h; pre-2001: SEER = 9.7 (EER = 9.21), one-speed fan, no Econo; post-2001: SEER = 13 (EER = 11.06), one-speed fan, no Econo; 2014: SEER = 14 (EER = 12.04), one-speed fan, no Econo; Com SEER-Rated Pkg AC, 18-65 kBTU/h; pre-2001: SEER = 9.7 (EER = 9.21), one-speed fan, no Econo; post-2001: SEER = 13 (EER = 11.06), one-speed fan, no Econo; 2014: SEER = 14 (EER = 11.75), two-speed fan, w/Econo | Commercial SEER-rated Packaged Air Conditioners, Size Range: 18 - 55 kBTU/h, SEER = 14 (EER = 12), EIR = 0.246, Fan W/CFM = 0.29, one-speed fan, without Econo; Commercial SEER-rated Packaged Air Conditioners, Size Range: 55 - 65 kBTU/h, SEER = 14 (EER = 11.7), EIR = 0.249, Fan W/CFM = 0.29, two-speed fan, with Econo | HVAC | SpaceCool | dxAC_equip | pkgSEER | pkgSEER14 | 1 | 0 | 1 | 0.8 |  | NA | 1 | Package SEER AC | Cap-Tons | OFL | OFFICE - LARGE | Existing | CZ13 | Fresno Area (CZ13) |  |  |  | 1000 sf | 1.3748 | 0.093407 | 1.5616 | Cap-Tons/1000 sf | 861.336 | 1435.5599 | 1008.686 | 0.24401 | 0.40669 | 0.28881 | 0 | 0 | 0 | 861.336 | 1435.5599 | 1008.686 | 0.24401 | 0.40669 | 0.28881 | 0 | 0 | 0 | 74 | 15 | 15 | 15 | 5 | 0.5 | 1227.7486 | 915.4813 | 1227.7486 | 760.8023 | 565.1903 | 760.8023 | 0 | 0 | 0 | 0.61485 | 1.0603 | 0 | 0 | [7 empty] | Medium (2013) | Medium (2013) | Medium (2013) | None
M-045 | HVAC - SEER Rated Package Rooftop AC (SEER 14) | SCE | COM | Electric | COMHVAC - SEER Rated Package Rooftop AC (SEER 14) | Pkg AC SEER = 14.0 (< 55 kBtuh), EER = 12.04, Clg EIR = 0.2456, Supply Fan W/cfm = 0.306; no Econo; 1-spd Fan; Pkg AC SEER = 14.0 (55-64 kBtuh), EER = 12.04, Clg EIR = 0.2456, Supply Fan W/cfm = 0.306; no Econo; 2-spd Fan | Com SEER-Rated Pkg AC, 18-65 kBTU/h; pre-2001: SEER = 9.7 (EER = 9.21), one-speed fan, no Econo; post-2001: SEER = 13 (EER = 11.06), one-speed fan, no Econo; 2014: SEER = 14 (EER = 12.04), one-speed fan, no Econo; Com SEER-Rated Pkg AC, 18-65 kBTU/h; pre-2001: SEER = 9.7 (EER = 9.21), one-speed fan, no Econo; post-2001: SEER = 13 (EER = 11.06), one-speed fan, no Econo; 2014: SEER = 14 (EER = 11.75), two-speed fan, w/Econo | Commercial SEER-rated Packaged Air Conditioners, Size Range: 18 - 55 kBTU/h, SEER = 14 (EER = 12), EIR = 0.246, Fan W/CFM = 0.29, one-speed fan, without Econo; Commercial SEER-rated Packaged Air Conditioners, Size Range: 55 - 65 kBTU/h, SEER = 14 (EER = 11.7), EIR = 0.249, Fan W/CFM = 0.29, two-speed fan, with Econo | HVAC | SpaceCool | dxAC_equip | pkgSEER | pkgSEER14 | 1 | 0 | 1 | 0.8 |  | NA | 1 | Package SEER AC | Cap-Tons | OFS | OFFICE - SMALL | Existing | CZ13 | Fresno Area (CZ13) |  |  |  | 1000 sf | 1.5597 | 0.10597 | 1.7717 | Cap-Tons/1000 sf | 707.85 | 1179.75 | 851.35 | 0.22884 | 0.3814 | 0.27899 | 0 | 0 | 0 | 707.85 | 1179.75 | 851.35 | 0.22884 | 0.3814 | 0.27899 | 0 | 0 | 0 | 74 | 15 | 15 | 15 | 5 | 0.5 | 1227.7486 | 915.4813 | 1227.7486 | 760.8023 | 565.1903 | 760.8023 | 0 | 0 | 0 | 0.61485 | 1.0603 | 0 | 0 | [7 empty] | Medium (2013) | Medium (2013) | Medium (2013) | None
M-045 | HVAC - SEER Rated Package Rooftop AC (SEER 14) | SCE | COM | Electric | COMHVAC - SEER Rated Package Rooftop AC (SEER 14) | Pkg AC SEER = 14.0 (< 55 kBtuh), EER = 12.04, Clg EIR = 0.2456, Supply Fan W/cfm = 0.306; no Econo; 1-spd Fan; Pkg AC SEER = 14.0 (55-64 kBtuh), EER = 12.04, Clg EIR = 0.2456, Supply Fan W/cfm = 0.306; no Econo; 2-spd Fan | Com SEER-Rated Pkg AC, 18-65 kBTU/h; pre-2001: SEER = 9.7 (EER = 9.21), one-speed fan, no Econo; post-2001: SEER = 13 (EER = 11.06), one-speed fan, no Econo; 2014: SEER = 14 (EER = 12.04), one-speed fan, no Econo; Com SEER-Rated Pkg AC, 18-65 kBTU/h; pre-2001: SEER = 9.7 (EER = 9.21), one-speed fan, no Econo; post-2001: SEER = 13 (EER = 11.06), one-speed fan, no Econo; 2014: SEER = 14 (EER = 11.75), two-speed fan, w/Econo | Commercial SEER-rated Packaged Air Conditioners, Size Range: 18 - 55 kBTU/h, SEER = 14 (EER = 12), EIR = 0.246, Fan W/CFM = 0.29, one-speed fan, without Econo; Commercial SEER-rated Packaged Air Conditioners, Size Range: 55 - 65 kBTU/h, SEER = 14 (EER = 11.7), EIR = 0.249, Fan W/CFM = 0.29, two-speed fan, with Econo | HVAC | SpaceCool | dxAC_equip | pkgSEER | pkgSEER14 | 1 | 0 | 1 | 0.8 |  | NA | 1 | Package SEER AC | Cap-Tons | RFF | RESTAURANT - FAST-FOOD | Existing | CZ13 | Fresno Area (CZ13) |  |  |  | 1000 sf | 2.7196 | 0.18478 | 3.0891 | Cap-Tons/1000 sf | 1042.35 | 1737.25 | 1295.85 | 0.24067 | 0.40111 | 0.28047 | 0 | 0 | 0 | 1042.35 | 1737.25 | 1295.85 | 0.24067 | 0.40111 | 0.28047 | 0 | 0 | 0 | 74 | 15 | 15 | 15 | 5 | 0.5 | 1227.7486 | 915.4813 | 1227.7486 | 760.8023 | 565.1903 | 760.8023 | 0 | 0 | 0 | 0.61485 | 1.0603 | 0 | 0 | [7 empty] | Medium (2013) | Medium (2013) | Medium (2013) | None
M-045 | HVAC - SEER Rated Package Rooftop AC (SEER 14) | SCE | COM | Electric | COMHVAC - SEER Rated Package Rooftop AC (SEER 14) | Pkg AC SEER = 14.0 (< 55 kBtuh), EER = 12.04, Clg EIR = 0.2456, Supply Fan W/cfm = 0.306; no Econo; 1-spd Fan; Pkg AC SEER = 14.0 (55-64 kBtuh), EER = 12.04, Clg EIR = 0.2456, Supply Fan W/cfm = 0.306; no Econo; 2-spd Fan | Com SEER-Rated Pkg AC, 18-65 kBTU/h; pre-2001: SEER = 9.7 (EER = 9.21), one-speed fan, no Econo; post-2001: SEER = 13 (EER = 11.06), one-speed fan, no Econo; 2014: SEER = 14 (EER = 12.04), one-speed fan, no Econo; Com SEER-Rated Pkg AC, 18-65 kBTU/h; pre-2001: SEER = 9.7 (EER = 9.21), one-speed fan, no Econo; post-2001: SEER = 13 (EER = 11.06), one-speed fan, no Econo; 2014: SEER = 14 (EER = 11.75), two-speed fan, w/Econo | Commercial SEER-rated Packaged Air Conditioners, Size Range: 18 - 55 kBTU/h, SEER = 14 (EER = 12), EIR = 0.246, Fan W/CFM = 0.29, one-speed fan, without Econo; Commercial SEER-rated Packaged Air Conditioners, Size Range: 55 - 65 kBTU/h, SEER = 14 (EER = 11.7), EIR = 0.249, Fan W/CFM = 0.29, two-speed fan, with Econo | HVAC | SpaceCool | dxAC_equip | pkgSEER | pkgSEER14 | 1 | 0 | 1 | 0.8 |  | NA | 1 | Package SEER AC | Cap-Tons | RSD | RESTAURANT - SIT-DOWN | Existing | CZ13 | Fresno Area (CZ13) |  |  |  | 1000 sf | 1.8325 | 0.12451 | 2.0816 | Cap-Tons/1000 sf | 927.1865 | 1545.3109 | 1107.6865 | 0.29455 | 0.49092 | 0.331 | 0 | 0 | 0 | 927.1865 | 1545.3109 | 1107.6865 | 0.29455 | 0.49092 | 0.331 | 0 | 0 | 0 | 74 | 15 | 15 | 15 | 5 | 0.5 | 1227.7486 | 915.4813 | 1227.7486 | 760.8023 | 565.1903 | 760.8023 | 0 | 0 | 0 | 0.61485 | 1.0603 | 0 | 0 | [7 empty] | Medium (2013) | Medium (2013) | Medium (2013) | None
M-045 | HVAC - SEER Rated Package Rooftop AC (SEER 14) | SCE | COM | Electric | COMHVAC - SEER Rated Package Rooftop AC (SEER 14) | Pkg AC SEER = 14.0 (< 55 kBtuh), EER = 12.04, Clg EIR = 0.2456, Supply Fan W/cfm = 0.306; no Econo; 1-spd Fan; Pkg AC SEER = 14.0 (55-64 kBtuh), EER = 12.04, Clg EIR = 0.2456, Supply Fan W/cfm = 0.306; no Econo; 2-spd Fan | Com SEER-Rated Pkg AC, 18-65 kBTU/h; pre-2001: SEER = 9.7 (EER = 9.21), one-speed fan, no Econo; post-2001: SEER = 13 (EER = 11.06), one-speed fan, no Econo; 2014: SEER = 14 (EER = 12.04), one-speed fan, no Econo; Com SEER-Rated Pkg AC, 18-65 kBTU/h; pre-2001: SEER = 9.7 (EER = 9.21), one-speed fan, no Econo; post-2001: SEER = 13 (EER = 11.06), one-speed fan, no Econo; 2014: SEER = 14 (EER = 11.75), two-speed fan, w/Econo | Commercial SEER-rated Packaged Air Conditioners, Size Range: 18 - 55 kBTU/h, SEER = 14 (EER = 12), EIR = 0.246, Fan W/CFM = 0.29, one-speed fan, without Econo; Commercial SEER-rated Packaged Air Conditioners, Size Range: 55 - 65 kBTU/h, SEER = 14 (EER = 11.7), EIR = 0.249, Fan W/CFM = 0.29, two-speed fan, with Econo | HVAC | SpaceCool | dxAC_equip | pkgSEER | pkgSEER14 | 1 | 0 | 1 | 0.8 |  | NA | 1 | Package SEER AC | Cap-Tons | RT3 | RETAIL - MULTISTORY LARGE | Existing | CZ13 | Fresno Area (CZ13) |  |  |  | 1000 sf | 0.83659 | 0.056841 | 0.95027 | Cap-Tons/1000 sf | 837.36 | 1395.6 | 1010.36 | 0.25358 | 0.42263 | 0.29088 | 0 | 0 | 0 | 837.36 | 1395.6 | 1010.36 | 0.25358 | 0.42263 | 0.29088 | 0 | 0 | 0 | 74 | 15 | 15 | 15 | 5 | 0.5 | 1227.7486 | 915.4813 | 1227.7486 | 760.8023 | 565.1903 | 760.8023 | 0 | 0 | 0 | 0.61485 | 1.0603 | 0 | 0 | [7 empty] | Medium (2013) | Medium (2013) | Medium (2013) | None
M-045 | HVAC - SEER Rated Package Rooftop AC (SEER 14) | SCE | COM | Electric | COMHVAC - SEER Rated Package Rooftop AC (SEER 14) | Pkg AC SEER = 14.0 (< 55 kBtuh), EER = 12.04, Clg EIR = 0.2456, Supply Fan W/cfm = 0.306; no Econo; 1-spd Fan; Pkg AC SEER = 14.0 (55-64 kBtuh), EER = 12.04, Clg EIR = 0.2456, Supply Fan W/cfm = 0.306; no Econo; 2-spd Fan | Com SEER-Rated Pkg AC, 18-65 kBTU/h; pre-2001: SEER = 9.7 (EER = 9.21), one-speed fan, no Econo; post-2001: SEER = 13 (EER = 11.06), one-speed fan, no Econo; 2014: SEER = 14 (EER = 12.04), one-speed fan, no Econo; Com SEER-Rated Pkg AC, 18-65 kBTU/h; pre-2001: SEER = 9.7 (EER = 9.21), one-speed fan, no Econo; post-2001: SEER = 13 (EER = 11.06), one-speed fan, no Econo; 2014: SEER = 14 (EER = 11.75), two-speed fan, w/Econo | Commercial SEER-rated Packaged Air Conditioners, Size Range: 18 - 55 kBTU/h, SEER = 14 (EER = 12), EIR = 0.246, Fan W/CFM = 0.29, one-speed fan, without Econo; Commercial SEER-rated Packaged Air Conditioners, Size Range: 55 - 65 kBTU/h, SEER = 14 (EER = 11.7), EIR = 0.249, Fan W/CFM = 0.29, two-speed fan, with Econo | HVAC | SpaceCool | dxAC_equip | pkgSEER | pkgSEER14 | 1 | 0 | 1 | 0.8 |  | NA | 1 | Package SEER AC | Cap-Tons | RTL | RETAIL - SINGLE-STORY LARGE | Existing | CZ13 | Fresno Area (CZ13) |  |  |  | 1000 sf | 0.97398 | 0.066175 | 1.1063 | Cap-Tons/1000 sf | 859.05 | 1431.75 | 1061.55 | 0.24106 | 0.40177 | 0.27946 | 0 | 0 | 0 | 859.05 | 1431.75 | 1061.55 | 0.24106 | 0.40177 | 0.27946 | 0 | 0 | 0 | 74 | 15 | 15 | 15 | 5 | 0.5 | 1227.7486 | 915.4813 | 1227.7486 | 760.8023 | 565.1903 | 760.8023 | 0 | 0 | 0 | 0.61485 | 1.0603 | 0 | 0 | [7 empty] | Medium (2013) | Medium (2013) | Medium (2013) | None
M-045 | HVAC - SEER Rated Package Rooftop AC (SEER 14) | SCE | COM | Electric | COMHVAC - SEER Rated Package Rooftop AC (SEER 14) | Pkg AC SEER = 14.0 (< 55 kBtuh), EER = 12.04, Clg EIR = 0.2456, Supply Fan W/cfm = 0.306; no Econo; 1-spd Fan; Pkg AC SEER = 14.0 (55-64 kBtuh), EER = 12.04, Clg EIR = 0.2456, Supply Fan W/cfm = 0.306; no Econo; 2-spd Fan | Com SEER-Rated Pkg AC, 18-65 kBTU/h; pre-2001: SEER = 9.7 (EER = 9.21), one-speed fan, no Econo; post-2001: SEER = 13 (EER = 11.06), one-speed fan, no Econo; 2014: SEER = 14 (EER = 12.04), one-speed fan, no Econo; Com SEER-Rated Pkg AC, 18-65 kBTU/h; pre-2001: SEER = 9.7 (EER = 9.21), one-speed fan, no Econo; post-2001: SEER = 13 (EER = 11.06), one-speed fan, no Econo; 2014: SEER = 14 (EER = 11.75), two-speed fan, w/Econo | Commercial SEER-rated Packaged Air Conditioners, Size Range: 18 - 55 kBTU/h, SEER = 14 (EER = 12), EIR = 0.246, Fan W/CFM = 0.29, one-speed fan, without Econo; Commercial SEER-rated Packaged Air Conditioners, Size Range: 55 - 65 kBTU/h, SEER = 14 (EER = 11.7), EIR = 0.249, Fan W/CFM = 0.29, two-speed fan, with Econo | HVAC | SpaceCool | dxAC_equip | pkgSEER | pkgSEER14 | 1 | 0 | 1 | 0.8 |  | NA | 1 | Package SEER AC | Cap-Tons | RTS | RETAIL - SMALL | Existing | CZ13 | Fresno Area (CZ13) |  |  |  | 1000 sf | 1.0783 | 0.073262 | 1.2248 | Cap-Tons/1000 sf | 787.845 | 1313.075 | 962.845 | 0.25395 | 0.42325 | 0.29755 | 0 | 0 | 0 | 787.845 | 1313.075 | 962.845 | 0.25395 | 0.42325 | 0.29755 | 0 | 0 | 0 | 74 | 15 | 15 | 15 | 5 | 0.5 | 1227.7486 | 915.4813 | 1227.7486 | 760.8023 | 565.1903 | 760.8023 | 0 | 0 | 0 | 0.61485 | 1.0603 | 0 | 0 | [7 empty] | Medium (2013) | Medium (2013) | Medium (2013) | None
M-045 | HVAC - SEER Rated Package Rooftop AC (SEER 14) | SCE | COM | Electric | COMHVAC - SEER Rated Package Rooftop AC (SEER 14) | Pkg AC SEER = 14.0 (< 55 kBtuh), EER = 12.04, Clg EIR = 0.2456, Supply Fan W/cfm = 0.306; no Econo; 1-spd Fan; Pkg AC SEER = 14.0 (55-64 kBtuh), EER = 12.04, Clg EIR = 0.2456, Supply Fan W/cfm = 0.306; no Econo; 2-spd Fan | Com SEER-Rated Pkg AC, 18-65 kBTU/h; pre-2001: SEER = 9.7 (EER = 9.21), one-speed fan, no Econo; post-2001: SEER = 13 (EER = 11.06), one-speed fan, no Econo; 2014: SEER = 14 (EER = 12.04), one-speed fan, no Econo; Com SEER-Rated Pkg AC, 18-65 kBTU/h; pre-2001: SEER = 9.7 (EER = 9.21), one-speed fan, no Econo; post-2001: SEER = 13 (EER = 11.06), one-speed fan, no Econo; 2014: SEER = 14 (EER = 11.75), two-speed fan, w/Econo | Commercial SEER-rated Packaged Air Conditioners, Size Range: 18 - 55 kBTU/h, SEER = 14 (EER = 12), EIR = 0.246, Fan W/CFM = 0.29, one-speed fan, without Econo; Commercial SEER-rated Packaged Air Conditioners, Size Range: 55 - 65 kBTU/h, SEER = 14 (EER = 11.7), EIR = 0.249, Fan W/CFM = 0.29, two-speed fan, with Econo | HVAC | SpaceCool | dxAC_equip | pkgSEER | pkgSEER14 | 1 | 0 | 1 | 0.8 |  | NA | 1 | Package SEER AC | Cap-Tons | SCN | STORAGE - CONDITIONED | Existing | CZ13 | Fresno Area (CZ13) |  |  |  | 1000 sf | 0.58985 | 0.040076 | 0.67 | Cap-Tons/1000 sf | 572.025 | 953.375 | 722.125 | 0.20974 | 0.34956 | 0.24434 | 0 | 0 | 0 | 572.025 | 953.375 | 722.125 | 0.20974 | 0.34956 | 0.24434 | 0 | 0 | 0 | 74 | 15 | 15 | 15 | 5 | 0.5 | 1227.7486 | 915.4813 | 1227.7486 | 760.8023 | 565.1903 | 760.8023 | 0 | 0 | 0 | 0.61485 | 1.0603 | 0 | 0 | [7 empty] | Medium (2013) | Medium (2013) | Medium (2013) | None
M-045 | HVAC - SEER Rated Package Rooftop AC (SEER 14) | SCE | COM | Electric | COMHVAC - SEER Rated Package Rooftop AC (SEER 14) | Pkg AC SEER = 14.0 (< 55 kBtuh), EER = 12.04, Clg EIR = 0.2456, Supply Fan W/cfm = 0.306; no Econo; 1-spd Fan; Pkg AC SEER = 14.0 (55-64 kBtuh), EER = 12.04, Clg EIR = 0.2456, Supply Fan W/cfm = 0.306; no Econo; 2-spd Fan | Com SEER-Rated Pkg AC, 18-65 kBTU/h; pre-2001: SEER = 9.7 (EER = 9.21), one-speed fan, no Econo; post-2001: SEER = 13 (EER = 11.06), one-speed fan, no Econo; 2014: SEER = 14 (EER = 12.04), one-speed fan, no Econo; Com SEER-Rated Pkg AC, 18-65 kBTU/h; pre-2001: SEER = 9.7 (EER = 9.21), one-speed fan, no Econo; post-2001: SEER = 13 (EER = 11.06), one-speed fan, no Econo; 2014: SEER = 14 (EER = 11.75), two-speed fan, w/Econo | Commercial SEER-rated Packaged Air Conditioners, Size Range: 18 - 55 kBTU/h, SEER = 14 (EER = 12), EIR = 0.246, Fan W/CFM = 0.29, one-speed fan, without Econo; Commercial SEER-rated Packaged Air Conditioners, Size Range: 55 - 65 kBTU/h, SEER = 14 (EER = 11.7), EIR = 0.249, Fan W/CFM = 0.29, two-speed fan, with Econo | HVAC | SpaceCool | dxAC_equip | pkgSEER | pkgSEER14 | 1 | 0 | 1 | 0.8 |  | NA | 1 | Package SEER AC | Cap-Tons | ASM | ASSEMBLY | New | CZ13 | Fresno Area (CZ13) |  |  |  | 1000 sf | 2.2341 | 0.15179 | 2.5376 | Cap-Tons/1000 sf | 1140.5 | 1305.5 | 1305.5 | 0.12866 | 0.14726 | 0.14726 | 0 | 0 | 0 | 1140.5 | 1305.5 | 1305.5 | 0.12866 | 0.14726 | 0.14726 | 0 | 0 | 0 | 74 | 15 | 15 | 15 | 5 | 0.5 | 1227.7486 | 915.4813 | 1227.7486 | 760.8023 | 565.1903 | 760.8023 | 0 | 0 | 0 | 0.61485 | 1.0603 | 0 | 0 | [7 empty] | Medium (2013) | Medium (2013) | Medium (2013) | None
M-045 | HVAC - SEER Rated Package Rooftop AC (SEER 14) | SCE | COM | Electric | COMHVAC - SEER Rated Package Rooftop AC (SEER 14) | Pkg AC SEER = 14.0 (< 55 kBtuh), EER = 12.04, Clg EIR = 0.2456, Supply Fan W/cfm = 0.306; no Econo; 1-spd Fan; Pkg AC SEER = 14.0 (55-64 kBtuh), EER = 12.04, Clg EIR = 0.2456, Supply Fan W/cfm = 0.306; no Econo; 2-spd Fan | Com SEER-Rated Pkg AC, 18-65 kBTU/h; pre-2001: SEER = 9.7 (EER = 9.21), one-speed fan, no Econo; post-2001: SEER = 13 (EER = 11.06), one-speed fan, no Econo; 2014: SEER = 14 (EER = 12.04), one-speed fan, no Econo; Com SEER-Rated Pkg AC, 18-65 kBTU/h; pre-2001: SEER = 9.7 (EER = 9.21), one-speed fan, no Econo; post-2001: SEER = 13 (EER = 11.06), one-speed fan, no Econo; 2014: SEER = 14 (EER = 11.75), two-speed fan, w/Econo | Commercial SEER-rated Packaged Air Conditioners, Size Range: 18 - 55 kBTU/h, SEER = 14 (EER = 12), EIR = 0.246, Fan W/CFM = 0.29, one-speed fan, without Econo; Commercial SEER-rated Packaged Air Conditioners, Size Range: 55 - 65 kBTU/h, SEER = 14 (EER = 11.7), EIR = 0.249, Fan W/CFM = 0.29, two-speed fan, with Econo | HVAC | SpaceCool | dxAC_equip | pkgSEER | pkgSEER14 | 1 | 0 | 1 | 0.8 |  | NA | 1 | Package SEER AC | Cap-Tons | ECC | EDUCATION - COMMUNITY COLLEGE | New | CZ13 | Fresno Area (CZ13) |  |  |  | 1000 sf | 1.3015 | 0.088426 | 1.4783 | Cap-Tons/1000 sf | 1009.75 | 1169.75 | 1169.75 | 0.17849 | 0.20549 | 0.20549 | 0 | 0 | 0 | 1009.75 | 1169.75 | 1169.75 | 0.17849 | 0.20549 | 0.20549 | 0 | 0 | 0 | 74 | 15 | 15 | 15 | 5 | 0.5 | 1227.7486 | 915.4813 | 1227.7486 | 760.8023 | 565.1903 | 760.8023 | 0 | 0 | 0 | 0.61485 | 1.0603 | 0 | 0 | [7 empty] | Medium (2013) | Medium (2013) | Medium (2013) | None
M-045 | HVAC - SEER Rated Package Rooftop AC (SEER 14) | SCE | COM | Electric | COMHVAC - SEER Rated Package Rooftop AC (SEER 14) | Pkg AC SEER = 14.0 (< 55 kBtuh), EER = 12.04, Clg EIR = 0.2456, Supply Fan W/cfm = 0.306; no Econo; 1-spd Fan; Pkg AC SEER = 14.0 (55-64 kBtuh), EER = 12.04, Clg EIR = 0.2456, Supply Fan W/cfm = 0.306; no Econo; 2-spd Fan | Com SEER-Rated Pkg AC, 18-65 kBTU/h; pre-2001: SEER = 9.7 (EER = 9.21), one-speed fan, no Econo; post-2001: SEER = 13 (EER = 11.06), one-speed fan, no Econo; 2014: SEER = 14 (EER = 12.04), one-speed fan, no Econo; Com SEER-Rated Pkg AC, 18-65 kBTU/h; pre-2001: SEER = 9.7 (EER = 9.21), one-speed fan, no Econo; post-2001: SEER = 13 (EER = 11.06), one-speed fan, no Econo; 2014: SEER = 14 (EER = 11.75), two-speed fan, w/Econo | Commercial SEER-rated Packaged Air Conditioners, Size Range: 18 - 55 kBTU/h, SEER = 14 (EER = 12), EIR = 0.246, Fan W/CFM = 0.29, one-speed fan, without Econo; Commercial SEER-rated Packaged Air Conditioners, Size Range: 55 - 65 kBTU/h, SEER = 14 (EER = 11.7), EIR = 0.249, Fan W/CFM = 0.29, two-speed fan, with Econo | HVAC | SpaceCool | dxAC_equip | pkgSEER | pkgSEER14 | 1 | 0 | 1 | 0.8 |  | NA | 1 | Package SEER AC | Cap-Tons | EPR | EDUCATION - PRIMARY SCHOOL | New | CZ13 | Fresno Area (CZ13) |  |  |  | 1000 sf | 1.4775 | 0.10039 | 1.6783 | Cap-Tons/1000 sf | 843.625 | 950.575 | 950.575 | 0.21232 | 0.24107 | 0.24107 | 0 | 0 | 0 | 843.625 | 950.575 | 950.575 | 0.21232 | 0.24107 | 0.24107 | 0 | 0 | 0 | 74 | 15 | 15 | 15 | 5 | 0.5 | 1227.7486 | 915.4813 | 1227.7486 | 760.8023 | 565.1903 | 760.8023 | 0 | 0 | 0 | 0.61485 | 1.0603 | 0 | 0 | [7 empty] | Medium (2013) | Medium (2013) | Medium (2013) | None
M-045 | HVAC - SEER Rated Package Rooftop AC (SEER 14) | SCE | COM | Electric | COMHVAC - SEER Rated Package Rooftop AC (SEER 14) | Pkg AC SEER = 14.0 (< 55 kBtuh), EER = 12.04, Clg EIR = 0.2456, Supply Fan W/cfm = 0.306; no Econo; 1-spd Fan; Pkg AC SEER = 14.0 (55-64 kBtuh), EER = 12.04, Clg EIR = 0.2456, Supply Fan W/cfm = 0.306; no Econo; 2-spd Fan | Com SEER-Rated Pkg AC, 18-65 kBTU/h; pre-2001: SEER = 9.7 (EER = 9.21), one-speed fan, no Econo; post-2001: SEER = 13 (EER = 11.06), one-speed fan, no Econo; 2014: SEER = 14 (EER = 12.04), one-speed fan, no Econo; Com SEER-Rated Pkg AC, 18-65 kBTU/h; pre-2001: SEER = 9.7 (EER = 9.21), one-speed fan, no Econo; post-2001: SEER = 13 (EER = 11.06), one-speed fan, no Econo; 2014: SEER = 14 (EER = 11.75), two-speed fan, w/Econo | Commercial SEER-rated Packaged Air Conditioners, Size Range: 18 - 55 kBTU/h, SEER = 14 (EER = 12), EIR = 0.246, Fan W/CFM = 0.29, one-speed fan, without Econo; Commercial SEER-rated Packaged Air Conditioners, Size Range: 55 - 65 kBTU/h, SEER = 14 (EER = 11.7), EIR = 0.249, Fan W/CFM = 0.29, two-speed fan, with Econo | HVAC | SpaceCool | dxAC_equip | pkgSEER | pkgSEER14 | 1 | 0 | 1 | 0.8 |  | NA | 1 | Package SEER AC | Cap-Tons | ERC | EDUCATION - RELOCATABLE CLASSROOM | New | CZ13 | Fresno Area (CZ13) |  |  |  | 1000 sf | 1.7703 | 0.12028 | 2.0109 | Cap-Tons/1000 sf | 949.25 | 1145.25 | 1145.25 | 0.22745 | 0.27435 | 0.27435 | 0 | 0 | 0 | 949.25 | 1145.25 | 1145.25 | 0.22745 | 0.27435 | 0.27435 | 0 | 0 | 0 | 74 | 15 | 15 | 15 | 5 | 0.5 | 1227.7486 | 915.4813 | 1227.7486 | 760.8023 | 565.1903 | 760.8023 | 0 | 0 | 0 | 0.61485 | 1.0603 | 0 | 0 | [7 empty] | Medium (2013) | Medium (2013) | Medium (2013) | None
M-045 | HVAC - SEER Rated Package Rooftop AC (SEER 14) | SCE | COM | Electric | COMHVAC - SEER Rated Package Rooftop AC (SEER 14) | Pkg AC SEER = 14.0 (< 55 kBtuh), EER = 12.04, Clg EIR = 0.2456, Supply Fan W/cfm = 0.306; no Econo; 1-spd Fan; Pkg AC SEER = 14.0 (55-64 kBtuh), EER = 12.04, Clg EIR = 0.2456, Supply Fan W/cfm = 0.306; no Econo; 2-spd Fan | Com SEER-Rated Pkg AC, 18-65 kBTU/h; pre-2001: SEER = 9.7 (EER = 9.21), one-speed fan, no Econo; post-2001: SEER = 13 (EER = 11.06), one-speed fan, no Econo; 2014: SEER = 14 (EER = 12.04), one-speed fan, no Econo; Com SEER-Rated Pkg AC, 18-65 kBTU/h; pre-2001: SEER = 9.7 (EER = 9.21), one-speed fan, no Econo; post-2001: SEER = 13 (EER = 11.06), one-speed fan, no Econo; 2014: SEER = 14 (EER = 11.75), two-speed fan, w/Econo | Commercial SEER-rated Packaged Air Conditioners, Size Range: 18 - 55 kBTU/h, SEER = 14 (EER = 12), EIR = 0.246, Fan W/CFM = 0.29, one-speed fan, without Econo; Commercial SEER-rated Packaged Air Conditioners, Size Range: 55 - 65 kBTU/h, SEER = 14 (EER = 11.7), EIR = 0.249, Fan W/CFM = 0.29, two-speed fan, with Econo | HVAC | SpaceCool | dxAC_equip | pkgSEER | pkgSEER14 | 1 | 0 | 1 | 0.8 |  | NA | 1 | Package SEER AC | Cap-Tons | ESE | EDUCATION - SECONDARY SCHOOL | New | CZ13 | Fresno Area (CZ13) |  |  |  | 1000 sf | 1.4564 | 0.098954 | 1.6543 | Cap-Tons/1000 sf | 1022.275 | 1140.125 | 1140.125 | 0.17235 | 0.19335 | 0.19335 | 0 | 0 | 0 | 1022.275 | 1140.125 | 1140.125 | 0.17235 | 0.19335 | 0.19335 | 0 | 0 | 0 | 74 | 15 | 15 | 15 | 5 | 0.5 | 1227.7486 | 915.4813 | 1227.7486 | 760.8023 | 565.1903 | 760.8023 | 0 | 0 | 0 | 0.61485 | 1.0603 | 0 | 0 | [7 empty] | Medium (2013) | Medium (2013) | Medium (2013) | None
M-045 | HVAC - SEER Rated Package Rooftop AC (SEER 14) | SCE | COM | Electric | COMHVAC - SEER Rated Package Rooftop AC (SEER 14) | Pkg AC SEER = 14.0 (< 55 kBtuh), EER = 12.04, Clg EIR = 0.2456, Supply Fan W/cfm = 0.306; no Econo; 1-spd Fan; Pkg AC SEER = 14.0 (55-64 kBtuh), EER = 12.04, Clg EIR = 0.2456, Supply Fan W/cfm = 0.306; no Econo; 2-spd Fan | Com SEER-Rated Pkg AC, 18-65 kBTU/h; pre-2001: SEER = 9.7 (EER = 9.21), one-speed fan, no Econo; post-2001: SEER = 13 (EER = 11.06), one-speed fan, no Econo; 2014: SEER = 14 (EER = 12.04), one-speed fan, no Econo; Com SEER-Rated Pkg AC, 18-65 kBTU/h; pre-2001: SEER = 9.7 (EER = 9.21), one-speed fan, no Econo; post-2001: SEER = 13 (EER = 11.06), one-speed fan, no Econo; 2014: SEER = 14 (EER = 11.75), two-speed fan, w/Econo | Commercial SEER-rated Packaged Air Conditioners, Size Range: 18 - 55 kBTU/h, SEER = 14 (EER = 12), EIR = 0.246, Fan W/CFM = 0.29, one-speed fan, without Econo; Commercial SEER-rated Packaged Air Conditioners, Size Range: 55 - 65 kBTU/h, SEER = 14 (EER = 11.7), EIR = 0.249, Fan W/CFM = 0.29, two-speed fan, with Econo | HVAC | SpaceCool | dxAC_equip | pkgSEER | pkgSEER14 | 1 | 0 | 1 | 0.8 |  | NA | 1 | Package SEER AC | Cap-Tons | EUN | EDUCATION - UNIVERSITY | New | CZ13 | Fresno Area (CZ13) |  |  |  | 1000 sf | 1.3029 | 0.088526 | 1.48 | Cap-Tons/1000 sf | 1182.925 | 1349.925 | 1349.925 | 0.21074 | 0.23959 | 0.23959 | 0 | 0 | 0 | 1182.925 | 1349.925 | 1349.925 | 0.21074 | 0.23959 | 0.23959 | 0 | 0 | 0 | 74 | 15 | 15 | 15 | 5 | 0.5 | 1227.7486 | 915.4813 | 1227.7486 | 760.8023 | 565.1903 | 760.8023 | 0 | 0 | 0 | 0.61485 | 1.0603 | 0 | 0 | [7 empty] | Medium (2013) | Medium (2013) | Medium (2013) | None
M-045 | HVAC - SEER Rated Package Rooftop AC (SEER 14) | SCE | COM | Electric | COMHVAC - SEER Rated Package Rooftop AC (SEER 14) | Pkg AC SEER = 14.0 (< 55 kBtuh), EER = 12.04, Clg EIR = 0.2456, Supply Fan W/cfm = 0.306; no Econo; 1-spd Fan; Pkg AC SEER = 14.0 (55-64 kBtuh), EER = 12.04, Clg EIR = 0.2456, Supply Fan W/cfm = 0.306; no Econo; 2-spd Fan | Com SEER-Rated Pkg AC, 18-65 kBTU/h; pre-2001: SEER = 9.7 (EER = 9.21), one-speed fan, no Econo; post-2001: SEER = 13 (EER = 11.06), one-speed fan, no Econo; 2014: SEER = 14 (EER = 12.04), one-speed fan, no Econo; Com SEER-Rated Pkg AC, 18-65 kBTU/h; pre-2001: SEER = 9.7 (EER = 9.21), one-speed fan, no Econo; post-2001: SEER = 13 (EER = 11.06), one-speed fan, no Econo; 2014: SEER = 14 (EER = 11.75), two-speed fan, w/Econo | Commercial SEER-rated Packaged Air Conditioners, Size Range: 18 - 55 kBTU/h, SEER = 14 (EER = 12), EIR = 0.246, Fan W/CFM = 0.29, one-speed fan, without Econo; Commercial SEER-rated Packaged Air Conditioners, Size Range: 55 - 65 kBTU/h, SEER = 14 (EER = 11.7), EIR = 0.249, Fan W/CFM = 0.29, two-speed fan, with Econo | HVAC | SpaceCool | dxAC_equip | pkgSEER | pkgSEER14 | 1 | 0 | 1 | 0.8 |  | NA | 1 | Package SEER AC | Cap-Tons | GRO | GROCERY | New | CZ13 | Fresno Area (CZ13) |  |  |  | 1000 sf | 2.3164 | 0.15738 | 2.6311 | Cap-Tons/1000 sf | 983 | 1232.5 | 1232.5 | 0.15243 | 0.19438 | 0.19438 | 0 | 0 | 0 | 983 | 1232.5 | 1232.5 | 0.15243 | 0.19438 | 0.19438 | 0 | 0 | 0 | 74 | 15 | 15 | 15 | 5 | 0.5 | 1227.7486 | 915.4813 | 1227.7486 | 760.8023 | 565.1903 | 760.8023 | 0 | 0 | 0 | 0.61485 | 1.0603 | 0 | 0 | [7 empty] | Medium (2013) | Medium (2013) | Medium (2013) | None
M-045 | HVAC - SEER Rated Package Rooftop AC (SEER 14) | SCE | COM | Electric | COMHVAC - SEER Rated Package Rooftop AC (SEER 14) | Pkg AC SEER = 14.0 (< 55 kBtuh), EER = 12.04, Clg EIR = 0.2456, Supply Fan W/cfm = 0.306; no Econo; 1-spd Fan; Pkg AC SEER = 14.0 (55-64 kBtuh), EER = 12.04, Clg EIR = 0.2456, Supply Fan W/cfm = 0.306; no Econo; 2-spd Fan | Com SEER-Rated Pkg AC, 18-65 kBTU/h; pre-2001: SEER = 9.7 (EER = 9.21), one-speed fan, no Econo; post-2001: SEER = 13 (EER = 11.06), one-speed fan, no Econo; 2014: SEER = 14 (EER = 12.04), one-speed fan, no Econo; Com SEER-Rated Pkg AC, 18-65 kBTU/h; pre-2001: SEER = 9.7 (EER = 9.21), one-speed fan, no Econo; post-2001: SEER = 13 (EER = 11.06), one-speed fan, no Econo; 2014: SEER = 14 (EER = 11.75), two-speed fan, w/Econo | Commercial SEER-rated Packaged Air Conditioners, Size Range: 18 - 55 kBTU/h, SEER = 14 (EER = 12), EIR = 0.246, Fan W/CFM = 0.29, one-speed fan, without Econo; Commercial SEER-rated Packaged Air Conditioners, Size Range: 55 - 65 kBTU/h, SEER = 14 (EER = 11.7), EIR = 0.249, Fan W/CFM = 0.29, two-speed fan, with Econo | HVAC | SpaceCool | dxAC_equip | pkgSEER | pkgSEER14 | 1 | 0 | 1 | 0.8 |  | NA | 1 | Package SEER AC | Cap-Tons | HSP | HEALTH/MEDICAL - HOSPITAL | New | CZ13 | Fresno Area (CZ13) |  |  |  | 1000 sf | 1.8468 | 0.12548 | 2.0977 | Cap-Tons/1000 sf | 1996 | 2310.5 | 2310.5 | 0.26424 | 0.30319 | 0.30319 | 0 | 0 | 0 | 1996 | 2310.5 | 2310.5 | 0.26424 | 0.30319 | 0.30319 | 0 | 0 | 0 | 74 | 15 | 15 | 15 | 5 | 0.5 | 1227.7486 | 915.4813 | 1227.7486 | 760.8023 | 565.1903 | 760.8023 | 0 | 0 | 0 | 0.61485 | 1.0603 | 0 | 0 | [7 empty] | Medium (2013) | Medium (2013) | Medium (2013) | None
M-045 | HVAC - SEER Rated Package Rooftop AC (SEER 14) | SCE | COM | Electric | COMHVAC - SEER Rated Package Rooftop AC (SEER 14) | Pkg AC SEER = 14.0 (< 55 kBtuh), EER = 12.04, Clg EIR = 0.2456, Supply Fan W/cfm = 0.306; no Econo; 1-spd Fan; Pkg AC SEER = 14.0 (55-64 kBtuh), EER = 12.04, Clg EIR = 0.2456, Supply Fan W/cfm = 0.306; no Econo; 2-spd Fan | Com SEER-Rated Pkg AC, 18-65 kBTU/h; pre-2001: SEER = 9.7 (EER = 9.21), one-speed fan, no Econo; post-2001: SEER = 13 (EER = 11.06), one-speed fan, no Econo; 2014: SEER = 14 (EER = 12.04), one-speed fan, no Econo; Com SEER-Rated Pkg AC, 18-65 kBTU/h; pre-2001: SEER = 9.7 (EER = 9.21), one-speed fan, no Econo; post-2001: SEER = 13 (EER = 11.06), one-speed fan, no Econo; 2014: SEER = 14 (EER = 11.75), two-speed fan, w/Econo | Commercial SEER-rated Packaged Air Conditioners, Size Range: 18 - 55 kBTU/h, SEER = 14 (EER = 12), EIR = 0.246, Fan W/CFM = 0.29, one-speed fan, without Econo; Commercial SEER-rated Packaged Air Conditioners, Size Range: 55 - 65 kBTU/h, SEER = 14 (EER = 11.7), EIR = 0.249, Fan W/CFM = 0.29, two-speed fan, with Econo | HVAC | SpaceCool | dxAC_equip | pkgSEER | pkgSEER14 | 1 | 0 | 1 | 0.8 |  | NA | 1 | Package SEER AC | Cap-Tons | HTL | LODGING - HOTEL | New | CZ13 | Fresno Area (CZ13) |  |  |  | 1000 sf | 1.0371 | 0.070461 | 1.178 | Cap-Tons/1000 sf | 1884 | 2171 | 2171 | 0.30454 | 0.34609 | 0.34609 | 0 | 0 | 0 | 1884 | 2171 | 2171 | 0.30454 | 0.34609 | 0.34609 | 0 | 0 | 0 | 74 | 15 | 15 | 15 | 5 | 0.5 | 1227.7486 | 915.4813 | 1227.7486 | 760.8023 | 565.1903 | 760.8023 | 0 | 0 | 0 | 0.61485 | 1.0603 | 0 | 0 | [7 empty] | Medium (2013) | Medium (2013) | Medium (2013) | None
M-045 | HVAC - SEER Rated Package Rooftop AC (SEER 14) | SCE | COM | Electric | COMHVAC - SEER Rated Package Rooftop AC (SEER 14) | Pkg AC SEER = 14.0 (< 55 kBtuh), EER = 12.04, Clg EIR = 0.2456, Supply Fan W/cfm = 0.306; no Econo; 1-spd Fan; Pkg AC SEER = 14.0 (55-64 kBtuh), EER = 12.04, Clg EIR = 0.2456, Supply Fan W/cfm = 0.306; no Econo; 2-spd Fan | Com SEER-Rated Pkg AC, 18-65 kBTU/h; pre-2001: SEER = 9.7 (EER = 9.21), one-speed fan, no Econo; post-2001: SEER = 13 (EER = 11.06), one-speed fan, no Econo; 2014: SEER = 14 (EER = 12.04), one-speed fan, no Econo; Com SEER-Rated Pkg AC, 18-65 kBTU/h; pre-2001: SEER = 9.7 (EER = 9.21), one-speed fan, no Econo; post-2001: SEER = 13 (EER = 11.06), one-speed fan, no Econo; 2014: SEER = 14 (EER = 11.75), two-speed fan, w/Econo | Commercial SEER-rated Packaged Air Conditioners, Size Range: 18 - 55 kBTU/h, SEER = 14 (EER = 12), EIR = 0.246, Fan W/CFM = 0.29, one-speed fan, without Econo; Commercial SEER-rated Packaged Air Conditioners, Size Range: 55 - 65 kBTU/h, SEER = 14 (EER = 11.7), EIR = 0.249, Fan W/CFM = 0.29, two-speed fan, with Econo | HVAC | SpaceCool | dxAC_equip | pkgSEER | pkgSEER14 | 1 | 0 | 1 | 0.8 |  | NA | 1 | Package SEER AC | Cap-Tons | MTL | LODGING - MOTEL | New | CZ13 | Fresno Area (CZ13) |  |  |  | 1000 sf | 1.0371 | 0.070461 | 1.178 | Cap-Tons/1000 sf | 1884 | 2171 | 2171 | 0.30454 | 0.34609 | 0.34609 | 0 | 0 | 0 | 1884 | 2171 | 2171 | 0.30454 | 0.34609 | 0.34609 | 0 | 0 | 0 | 74 | 15 | 15 | 15 | 5 | 0.5 | 1227.7486 | 915.4813 | 1227.7486 | 760.8023 | 565.1903 | 760.8023 | 0 | 0 | 0 | 0.61485 | 1.0603 | 0 | 0 | [7 empty] | Medium (2013) | Medium (2013) | Medium (2013) | None
M-045 | HVAC - SEER Rated Package Rooftop AC (SEER 14) | SCE | COM | Electric | COMHVAC - SEER Rated Package Rooftop AC (SEER 14) | Pkg AC SEER = 14.0 (< 55 kBtuh), EER = 12.04, Clg EIR = 0.2456, Supply Fan W/cfm = 0.306; no Econo; 1-spd Fan; Pkg AC SEER = 14.0 (55-64 kBtuh), EER = 12.04, Clg EIR = 0.2456, Supply Fan W/cfm = 0.306; no Econo; 2-spd Fan | Com SEER-Rated Pkg AC, 18-65 kBTU/h; pre-2001: SEER = 9.7 (EER = 9.21), one-speed fan, no Econo; post-2001: SEER = 13 (EER = 11.06), one-speed fan, no Econo; 2014: SEER = 14 (EER = 12.04), one-speed fan, no Econo; Com SEER-Rated Pkg AC, 18-65 kBTU/h; pre-2001: SEER = 9.7 (EER = 9.21), one-speed fan, no Econo; post-2001: SEER = 13 (EER = 11.06), one-speed fan, no Econo; 2014: SEER = 14 (EER = 11.75), two-speed fan, w/Econo | Commercial SEER-rated Packaged Air Conditioners, Size Range: 18 - 55 kBTU/h, SEER = 14 (EER = 12), EIR = 0.246, Fan W/CFM = 0.29, one-speed fan, without Econo; Commercial SEER-rated Packaged Air Conditioners, Size Range: 55 - 65 kBTU/h, SEER = 14 (EER = 11.7), EIR = 0.249, Fan W/CFM = 0.29, two-speed fan, with Econo | HVAC | SpaceCool | dxAC_equip | pkgSEER | pkgSEER14 | 1 | 0 | 1 | 0.8 |  | NA | 1 | Package SEER AC | Cap-Tons | NRS | HEALTH/MEDICAL - NURSING HOME | New | CZ13 | Fresno Area (CZ13) |  |  |  | 1000 sf | 1.8468 | 0.12548 | 2.0977 | Cap-Tons/1000 sf | 1564 | 1831 | 1831 | 0.1722 | 0.20205 | 0.20205 | 0 | 0 | 0 | 1564 | 1831 | 1831 | 0.1722 | 0.20205 | 0.20205 | 0 | 0 | 0 | 74 | 15 | 15 | 15 | 5 | 0.5 | 1227.7486 | 915.4813 | 1227.7486 | 760.8023 | 565.1903 | 760.8023 | 0 | 0 | 0 | 0.61485 | 1.0603 | 0 | 0 | [7 empty] | Medium (2013) | Medium (2013) | Medium (2013) | None
M-045 | HVAC - SEER Rated Package Rooftop AC (SEER 14) | SCE | COM | Electric | COMHVAC - SEER Rated Package Rooftop AC (SEER 14) | Pkg AC SEER = 14.0 (< 55 kBtuh), EER = 12.04, Clg EIR = 0.2456, Supply Fan W/cfm = 0.306; no Econo; 1-spd Fan; Pkg AC SEER = 14.0 (55-64 kBtuh), EER = 12.04, Clg EIR = 0.2456, Supply Fan W/cfm = 0.306; no Econo; 2-spd Fan | Com SEER-Rated Pkg AC, 18-65 kBTU/h; pre-2001: SEER = 9.7 (EER = 9.21), one-speed fan, no Econo; post-2001: SEER = 13 (EER = 11.06), one-speed fan, no Econo; 2014: SEER = 14 (EER = 12.04), one-speed fan, no Econo; Com SEER-Rated Pkg AC, 18-65 kBTU/h; pre-2001: SEER = 9.7 (EER = 9.21), one-speed fan, no Econo; post-2001: SEER = 13 (EER = 11.06), one-speed fan, no Econo; 2014: SEER = 14 (EER = 11.75), two-speed fan, w/Econo | Commercial SEER-rated Packaged Air Conditioners, Size Range: 18 - 55 kBTU/h, SEER = 14 (EER = 12), EIR = 0.246, Fan W/CFM = 0.29, one-speed fan, without Econo; Commercial SEER-rated Packaged Air Conditioners, Size Range: 55 - 65 kBTU/h, SEER = 14 (EER = 11.7), EIR = 0.249, Fan W/CFM = 0.29, two-speed fan, with Econo | HVAC | SpaceCool | dxAC_equip | pkgSEER | pkgSEER14 | 1 | 0 | 1 | 0.8 |  | NA | 1 | Package SEER AC | Cap-Tons | OFL | OFFICE - LARGE | New | CZ13 | Fresno Area (CZ13) |  |  |  | 1000 sf | 1.3748 | 0.093407 | 1.5616 | Cap-Tons/1000 sf | 1298.5599 | 1435.5599 | 1435.5599 | 0.50781 | 0.55501 | 0.55501 | 0 | 0 | 0 | 1298.5599 | 1435.5599 | 1435.5599 | 0.50781 | 0.55501 | 0.55501 | 0 | 0 | 0 | 74 | 15 | 15 | 15 | 5 | 0.5 | 1227.7486 | 915.4813 | 1227.7486 | 760.8023 | 565.1903 | 760.8023 | 0 | 0 | 0 | 0.61485 | 1.0603 | 0 | 0 | [7 empty] | Medium (2013) | Medium (2013) | Medium (2013) | None
M-045 | HVAC - SEER Rated Package Rooftop AC (SEER 14) | SCE | COM | Electric | COMHVAC - SEER Rated Package Rooftop AC (SEER 14) | Pkg AC SEER = 14.0 (< 55 kBtuh), EER = 12.04, Clg EIR = 0.2456, Supply Fan W/cfm = 0.306; no Econo; 1-spd Fan; Pkg AC SEER = 14.0 (55-64 kBtuh), EER = 12.04, Clg EIR = 0.2456, Supply Fan W/cfm = 0.306; no Econo; 2-spd Fan | Com SEER-Rated Pkg AC, 18-65 kBTU/h; pre-2001: SEER = 9.7 (EER = 9.21), one-speed fan, no Econo; post-2001: SEER = 13 (EER = 11.06), one-speed fan, no Econo; 2014: SEER = 14 (EER = 12.04), one-speed fan, no Econo; Com SEER-Rated Pkg AC, 18-65 kBTU/h; pre-2001: SEER = 9.7 (EER = 9.21), one-speed fan, no Econo; post-2001: SEER = 13 (EER = 11.06), one-speed fan, no Econo; 2014: SEER = 14 (EER = 11.75), two-speed fan, w/Econo | Commercial SEER-rated Packaged Air Conditioners, Size Range: 18 - 55 kBTU/h, SEER = 14 (EER = 12), EIR = 0.246, Fan W/CFM = 0.29, one-speed fan, without Econo; Commercial SEER-rated Packaged Air Conditioners, Size Range: 55 - 65 kBTU/h, SEER = 14 (EER = 11.7), EIR = 0.249, Fan W/CFM = 0.29, two-speed fan, with Econo | HVAC | SpaceCool | dxAC_equip | pkgSEER | pkgSEER14 | 1 | 0 | 1 | 0.8 |  | NA | 1 | Package SEER AC | Cap-Tons | OFS | OFFICE - SMALL | New | CZ13 | Fresno Area (CZ13) |  |  |  | 1000 sf | 1.5597 | 0.10597 | 1.7717 | Cap-Tons/1000 sf | 1039.75 | 1179.75 | 1179.75 | 0.47749 | 0.53299 | 0.53299 | 0 | 0 | 0 | 1039.75 | 1179.75 | 1179.75 | 0.47749 | 0.53299 | 0.53299 | 0 | 0 | 0 | 74 | 15 | 15 | 15 | 5 | 0.5 | 1227.7486 | 915.4813 | 1227.7486 | 760.8023 | 565.1903 | 760.8023 | 0 | 0 | 0 | 0.61485 | 1.0603 | 0 | 0 | [7 empty] | Medium (2013) | Medium (2013) | Medium (2013) | None
M-045 | HVAC - SEER Rated Package Rooftop AC (SEER 14) | SCE | COM | Electric | COMHVAC - SEER Rated Package Rooftop AC (SEER 14) | Pkg AC SEER = 14.0 (< 55 kBtuh), EER = 12.04, Clg EIR = 0.2456, Supply Fan W/cfm = 0.306; no Econo; 1-spd Fan; Pkg AC SEER = 14.0 (55-64 kBtuh), EER = 12.04, Clg EIR = 0.2456, Supply Fan W/cfm = 0.306; no Econo; 2-spd Fan | Com SEER-Rated Pkg AC, 18-65 kBTU/h; pre-2001: SEER = 9.7 (EER = 9.21), one-speed fan, no Econo; post-2001: SEER = 13 (EER = 11.06), one-speed fan, no Econo; 2014: SEER = 14 (EER = 12.04), one-speed fan, no Econo; Com SEER-Rated Pkg AC, 18-65 kBTU/h; pre-2001: SEER = 9.7 (EER = 9.21), one-speed fan, no Econo; post-2001: SEER = 13 (EER = 11.06), one-speed fan, no Econo; 2014: SEER = 14 (EER = 11.75), two-speed fan, w/Econo | Commercial SEER-rated Packaged Air Conditioners, Size Range: 18 - 55 kBTU/h, SEER = 14 (EER = 12), EIR = 0.246, Fan W/CFM = 0.29, one-speed fan, without Econo; Commercial SEER-rated Packaged Air Conditioners, Size Range: 55 - 65 kBTU/h, SEER = 14 (EER = 11.7), EIR = 0.249, Fan W/CFM = 0.29, two-speed fan, with Econo | HVAC | SpaceCool | dxAC_equip | pkgSEER | pkgSEER14 | 1 | 0 | 1 | 0.8 |  | NA | 1 | Package SEER AC | Cap-Tons | RFF | RESTAURANT - FAST-FOOD | New | CZ13 | Fresno Area (CZ13) |  |  |  | 1000 sf | 2.7196 | 0.18478 | 3.0891 | Cap-Tons/1000 sf | 1497.25 | 1737.25 | 1737.25 | 0.15647 | 0.18172 | 0.18172 | 0 | 0 | 0 | 1497.25 | 1737.25 | 1737.25 | 0.15647 | 0.18172 | 0.18172 | 0 | 0 | 0 | 74 | 15 | 15 | 15 | 5 | 0.5 | 1227.7486 | 915.4813 | 1227.7486 | 760.8023 | 565.1903 | 760.8023 | 0 | 0 | 0 | 0.61485 | 1.0603 | 0 | 0 | [7 empty] | Medium (2013) | Medium (2013) | Medium (2013) | None
M-045 | HVAC - SEER Rated Package Rooftop AC (SEER 14) | SCE | COM | Electric | COMHVAC - SEER Rated Package Rooftop AC (SEER 14) | Pkg AC SEER = 14.0 (< 55 kBtuh), EER = 12.04, Clg EIR = 0.2456, Supply Fan W/cfm = 0.306; no Econo; 1-spd Fan; Pkg AC SEER = 14.0 (55-64 kBtuh), EER = 12.04, Clg EIR = 0.2456, Supply Fan W/cfm = 0.306; no Econo; 2-spd Fan | Com SEER-Rated Pkg AC, 18-65 kBTU/h; pre-2001: SEER = 9.7 (EER = 9.21), one-speed fan, no Econo; post-2001: SEER = 13 (EER = 11.06), one-speed fan, no Econo; 2014: SEER = 14 (EER = 12.04), one-speed fan, no Econo; Com SEER-Rated Pkg AC, 18-65 kBTU/h; pre-2001: SEER = 9.7 (EER = 9.21), one-speed fan, no Econo; post-2001: SEER = 13 (EER = 11.06), one-speed fan, no Econo; 2014: SEER = 14 (EER = 11.75), two-speed fan, w/Econo | Commercial SEER-rated Packaged Air Conditioners, Size Range: 18 - 55 kBTU/h, SEER = 14 (EER = 12), EIR = 0.246, Fan W/CFM = 0.29, one-speed fan, without Econo; Commercial SEER-rated Packaged Air Conditioners, Size Range: 55 - 65 kBTU/h, SEER = 14 (EER = 11.7), EIR = 0.249, Fan W/CFM = 0.29, two-speed fan, with Econo | HVAC | SpaceCool | dxAC_equip | pkgSEER | pkgSEER14 | 1 | 0 | 1 | 0.8 |  | NA | 1 | Package SEER AC | Cap-Tons | RSD | RESTAURANT - SIT-DOWN | New | CZ13 | Fresno Area (CZ13) |  |  |  | 1000 sf | 1.8325 | 0.12451 | 2.0816 | Cap-Tons/1000 sf | 1382.8109 | 1545.3109 | 1545.3109 | 0.15006 | 0.16821 | 0.16821 | 0 | 0 | 0 | 1382.8109 | 1545.3109 | 1545.3109 | 0.15006 | 0.16821 | 0.16821 | 0 | 0 | 0 | 74 | 15 | 15 | 15 | 5 | 0.5 | 1227.7486 | 915.4813 | 1227.7486 | 760.8023 | 565.1903 | 760.8023 | 0 | 0 | 0 | 0.61485 | 1.0603 | 0 | 0 | [7 empty] | Medium (2013) | Medium (2013) | Medium (2013) | None
M-045 | HVAC - SEER Rated Package Rooftop AC (SEER 14) | SCE | COM | Electric | COMHVAC - SEER Rated Package Rooftop AC (SEER 14) | Pkg AC SEER = 14.0 (< 55 kBtuh), EER = 12.04, Clg EIR = 0.2456, Supply Fan W/cfm = 0.306; no Econo; 1-spd Fan; Pkg AC SEER = 14.0 (55-64 kBtuh), EER = 12.04, Clg EIR = 0.2456, Supply Fan W/cfm = 0.306; no Econo; 2-spd Fan | Com SEER-Rated Pkg AC, 18-65 kBTU/h; pre-2001: SEER = 9.7 (EER = 9.21), one-speed fan, no Econo; post-2001: SEER = 13 (EER = 11.06), one-speed fan, no Econo; 2014: SEER = 14 (EER = 12.04), one-speed fan, no Econo; Com SEER-Rated Pkg AC, 18-65 kBTU/h; pre-2001: SEER = 9.7 (EER = 9.21), one-speed fan, no Econo; post-2001: SEER = 13 (EER = 11.06), one-speed fan, no Econo; 2014: SEER = 14 (EER = 11.75), two-speed fan, w/Econo | Commercial SEER-rated Packaged Air Conditioners, Size Range: 18 - 55 kBTU/h, SEER = 14 (EER = 12), EIR = 0.246, Fan W/CFM = 0.29, one-speed fan, without Econo; Commercial SEER-rated Packaged Air Conditioners, Size Range: 55 - 65 kBTU/h, SEER = 14 (EER = 11.7), EIR = 0.249, Fan W/CFM = 0.29, two-speed fan, with Econo | HVAC | SpaceCool | dxAC_equip | pkgSEER | pkgSEER14 | 1 | 0 | 1 | 0.8 |  | NA | 1 | Package SEER AC | Cap-Tons | RT3 | RETAIL - MULTISTORY LARGE | New | CZ13 | Fresno Area (CZ13) |  |  |  | 1000 sf | 0.83659 | 0.056841 | 0.95027 | Cap-Tons/1000 sf | 1235.1 | 1395.6 | 1395.6 | 0.24554 | 0.27574 | 0.27574 | 0 | 0 | 0 | 1235.1 | 1395.6 | 1395.6 | 0.24554 | 0.27574 | 0.27574 | 0 | 0 | 0 | 74 | 15 | 15 | 15 | 5 | 0.5 | 1227.7486 | 915.4813 | 1227.7486 | 760.8023 | 565.1903 | 760.8023 | 0 | 0 | 0 | 0.61485 | 1.0603 | 0 | 0 | [7 empty] | Medium (2013) | Medium (2013) | Medium (2013) | None
M-045 | HVAC - SEER Rated Package Rooftop AC (SEER 14) | SCE | COM | Electric | COMHVAC - SEER Rated Package Rooftop AC (SEER 14) | Pkg AC SEER = 14.0 (< 55 kBtuh), EER = 12.04, Clg EIR = 0.2456, Supply Fan W/cfm = 0.306; no Econo; 1-spd Fan; Pkg AC SEER = 14.0 (55-64 kBtuh), EER = 12.04, Clg EIR = 0.2456, Supply Fan W/cfm = 0.306; no Econo; 2-spd Fan | Com SEER-Rated Pkg AC, 18-65 kBTU/h; pre-2001: SEER = 9.7 (EER = 9.21), one-speed fan, no Econo; post-2001: SEER = 13 (EER = 11.06), one-speed fan, no Econo; 2014: SEER = 14 (EER = 12.04), one-speed fan, no Econo; Com SEER-Rated Pkg AC, 18-65 kBTU/h; pre-2001: SEER = 9.7 (EER = 9.21), one-speed fan, no Econo; post-2001: SEER = 13 (EER = 11.06), one-speed fan, no Econo; 2014: SEER = 14 (EER = 11.75), two-speed fan, w/Econo | Commercial SEER-rated Packaged Air Conditioners, Size Range: 18 - 55 kBTU/h, SEER = 14 (EER = 12), EIR = 0.246, Fan W/CFM = 0.29, one-speed fan, without Econo; Commercial SEER-rated Packaged Air Conditioners, Size Range: 55 - 65 kBTU/h, SEER = 14 (EER = 11.7), EIR = 0.249, Fan W/CFM = 0.29, two-speed fan, with Econo | HVAC | SpaceCool | dxAC_equip | pkgSEER | pkgSEER14 | 1 | 0 | 1 | 0.8 |  | NA | 1 | Package SEER AC | Cap-Tons | RTL | RETAIL - SINGLE-STORY LARGE | New | CZ13 | Fresno Area (CZ13) |  |  |  | 1000 sf | 0.97398 | 0.066175 | 1.1063 | Cap-Tons/1000 sf | 1242.25 | 1431.75 | 1431.75 | 0.2071 | 0.23715 | 0.23715 | 0 | 0 | 0 | 1242.25 | 1431.75 | 1431.75 | 0.2071 | 0.23715 | 0.23715 | 0 | 0 | 0 | 74 | 15 | 15 | 15 | 5 | 0.5 | 1227.7486 | 915.4813 | 1227.7486 | 760.8023 | 565.1903 | 760.8023 | 0 | 0 | 0 | 0.61485 | 1.0603 | 0 | 0 | [7 empty] | Medium (2013) | Medium (2013) | Medium (2013) | None
M-045 | HVAC - SEER Rated Package Rooftop AC (SEER 14) | SCE | COM | Electric | COMHVAC - SEER Rated Package Rooftop AC (SEER 14) | Pkg AC SEER = 14.0 (< 55 kBtuh), EER = 12.04, Clg EIR = 0.2456, Supply Fan W/cfm = 0.306; no Econo; 1-spd Fan; Pkg AC SEER = 14.0 (55-64 kBtuh), EER = 12.04, Clg EIR = 0.2456, Supply Fan W/cfm = 0.306; no Econo; 2-spd Fan | Com SEER-Rated Pkg AC, 18-65 kBTU/h; pre-2001: SEER = 9.7 (EER = 9.21), one-speed fan, no Econo; post-2001: SEER = 13 (EER = 11.06), one-speed fan, no Econo; 2014: SEER = 14 (EER = 12.04), one-speed fan, no Econo; Com SEER-Rated Pkg AC, 18-65 kBTU/h; pre-2001: SEER = 9.7 (EER = 9.21), one-speed fan, no Econo; post-2001: SEER = 13 (EER = 11.06), one-speed fan, no Econo; 2014: SEER = 14 (EER = 11.75), two-speed fan, w/Econo | Commercial SEER-rated Packaged Air Conditioners, Size Range: 18 - 55 kBTU/h, SEER = 14 (EER = 12), EIR = 0.246, Fan W/CFM = 0.29, one-speed fan, without Econo; Commercial SEER-rated Packaged Air Conditioners, Size Range: 55 - 65 kBTU/h, SEER = 14 (EER = 11.7), EIR = 0.249, Fan W/CFM = 0.29, two-speed fan, with Econo | HVAC | SpaceCool | dxAC_equip | pkgSEER | pkgSEER14 | 1 | 0 | 1 | 0.8 |  | NA | 1 | Package SEER AC | Cap-Tons | RTS | RETAIL - SMALL | New | CZ13 | Fresno Area (CZ13) |  |  |  | 1000 sf | 1.0783 | 0.073262 | 1.2248 | Cap-Tons/1000 sf | 1146.075 | 1313.075 | 1313.075 | 0.2908 | 0.33 | 0.33 | 0 | 0 | 0 | 1146.075 | 1313.075 | 1313.075 | 0.2908 | 0.33 | 0.33 | 0 | 0 | 0 | 74 | 15 | 15 | 15 | 5 | 0.5 | 1227.7486 | 915.4813 | 1227.7486 | 760.8023 | 565.1903 | 760.8023 | 0 | 0 | 0 | 0.61485 | 1.0603 | 0 | 0 | [7 empty] | Medium (2013) | Medium (2013) | Medium (2013) | None
M-045 | HVAC - SEER Rated Package Rooftop AC (SEER 14) | SCE | COM | Electric | COMHVAC - SEER Rated Package Rooftop AC (SEER 14) | Pkg AC SEER = 14.0 (< 55 kBtuh), EER = 12.04, Clg EIR = 0.2456, Supply Fan W/cfm = 0.306; no Econo; 1-spd Fan; Pkg AC SEER = 14.0 (55-64 kBtuh), EER = 12.04, Clg EIR = 0.2456, Supply Fan W/cfm = 0.306; no Econo; 2-spd Fan | Com SEER-Rated Pkg AC, 18-65 kBTU/h; pre-2001: SEER = 9.7 (EER = 9.21), one-speed fan, no Econo; post-2001: SEER = 13 (EER = 11.06), one-speed fan, no Econo; 2014: SEER = 14 (EER = 12.04), one-speed fan, no Econo; Com SEER-Rated Pkg AC, 18-65 kBTU/h; pre-2001: SEER = 9.7 (EER = 9.21), one-speed fan, no Econo; post-2001: SEER = 13 (EER = 11.06), one-speed fan, no Econo; 2014: SEER = 14 (EER = 11.75), two-speed fan, w/Econo | Commercial SEER-rated Packaged Air Conditioners, Size Range: 18 - 55 kBTU/h, SEER = 14 (EER = 12), EIR = 0.246, Fan W/CFM = 0.29, one-speed fan, without Econo; Commercial SEER-rated Packaged Air Conditioners, Size Range: 55 - 65 kBTU/h, SEER = 14 (EER = 11.7), EIR = 0.249, Fan W/CFM = 0.29, two-speed fan, with Econo | HVAC | SpaceCool | dxAC_equip | pkgSEER | pkgSEER14 | 1 | 0 | 1 | 0.8 |  | NA | 1 | Package SEER AC | Cap-Tons | SCN | STORAGE - CONDITIONED | New | CZ13 | Fresno Area (CZ13) |  |  |  | 1000 sf | 0.58985 | 0.040076 | 0.67 | Cap-Tons/1000 sf | 811.475 | 953.375 | 953.375 | 0.13941 | 0.16556 | 0.16556 | 0 | 0 | 0 | 811.475 | 953.375 | 953.375 | 0.13941 | 0.16556 | 0.16556 | 0 | 0 | 0 | 74 | 15 | 15 | 15 | 5 | 0.5 | 1227.7486 | 915.4813 | 1227.7486 | 760.8023 | 565.1903 | 760.8023 | 0 | 0 | 0 | 0.61485 | 1.0603 | 0 | 0 | [7 empty] | Medium (2013) | Medium (2013) | Medium (2013) | None
M-045 | HVAC - SEER Rated Package Rooftop AC (SEER 14) | SCE | COM | Electric | COMHVAC - SEER Rated Package Rooftop AC (SEER 14) | Pkg AC SEER = 14.0 (< 55 kBtuh), EER = 12.04, Clg EIR = 0.2456, Supply Fan W/cfm = 0.306; no Econo; 1-spd Fan; Pkg AC SEER = 14.0 (55-64 kBtuh), EER = 12.04, Clg EIR = 0.2456, Supply Fan W/cfm = 0.306; no Econo; 2-spd Fan | Com SEER-Rated Pkg AC, 18-65 kBTU/h; pre-2001: SEER = 9.7 (EER = 9.21), one-speed fan, no Econo; post-2001: SEER = 13 (EER = 11.06), one-speed fan, no Econo; 2014: SEER = 14 (EER = 12.04), one-speed fan, no Econo; Com SEER-Rated Pkg AC, 18-65 kBTU/h; pre-2001: SEER = 9.7 (EER = 9.21), one-speed fan, no Econo; post-2001: SEER = 13 (EER = 11.06), one-speed fan, no Econo; 2014: SEER = 14 (EER = 11.75), two-speed fan, w/Econo | Commercial SEER-rated Packaged Air Conditioners, Size Range: 18 - 55 kBTU/h, SEER = 14 (EER = 12), EIR = 0.246, Fan W/CFM = 0.29, one-speed fan, without Econo; Commercial SEER-rated Packaged Air Conditioners, Size Range: 55 - 65 kBTU/h, SEER = 14 (EER = 11.7), EIR = 0.249, Fan W/CFM = 0.29, two-speed fan, with Econo | HVAC | SpaceCool | dxAC_equip | pkgSEER | pkgSEER14 | 1 | 0 | 1 | 0.8 |  | NA | 1 | Package SEER AC | Cap-Tons | ASM | ASSEMBLY | Existing | CZ14 | China Lake Area (CZ14) |  |  |  | 1000 sf | 2.2341 | 0.15179 | 2.5376 | Cap-Tons/1000 sf | 783.3 | 1305.5 | 989.8 | 0.26471 | 0.44119 | 0.33951 | 0 | 0 | 0 | 783.3 | 1305.5 | 989.8 | 0.26471 | 0.44119 | 0.33951 | 0 | 0 | 0 | 74 | 15 | 15 | 15 | 5 | 0.5 | 1227.7486 | 915.4813 | 1227.7486 | 760.8023 | 565.1903 | 760.8023 | 0 | 0 | 0 | 0.61485 | 1.0603 | 0 | 0 | [7 empty] | Medium (2013) | Medium (2013) | Medium (2013) | None
M-045 | HVAC - SEER Rated Package Rooftop AC (SEER 14) | SCE | COM | Electric | COMHVAC - SEER Rated Package Rooftop AC (SEER 14) | Pkg AC SEER = 14.0 (< 55 kBtuh), EER = 12.04, Clg EIR = 0.2456, Supply Fan W/cfm = 0.306; no Econo; 1-spd Fan; Pkg AC SEER = 14.0 (55-64 kBtuh), EER = 12.04, Clg EIR = 0.2456, Supply Fan W/cfm = 0.306; no Econo; 2-spd Fan | Com SEER-Rated Pkg AC, 18-65 kBTU/h; pre-2001: SEER = 9.7 (EER = 9.21), one-speed fan, no Econo; post-2001: SEER = 13 (EER = 11.06), one-speed fan, no Econo; 2014: SEER = 14 (EER = 12.04), one-speed fan, no Econo; Com SEER-Rated Pkg AC, 18-65 kBTU/h; pre-2001: SEER = 9.7 (EER = 9.21), one-speed fan, no Econo; post-2001: SEER = 13 (EER = 11.06), one-speed fan, no Econo; 2014: SEER = 14 (EER = 11.75), two-speed fan, w/Econo | Commercial SEER-rated Packaged Air Conditioners, Size Range: 18 - 55 kBTU/h, SEER = 14 (EER = 12), EIR = 0.246, Fan W/CFM = 0.29, one-speed fan, without Econo; Commercial SEER-rated Packaged Air Conditioners, Size Range: 55 - 65 kBTU/h, SEER = 14 (EER = 11.7), EIR = 0.249, Fan W/CFM = 0.29, two-speed fan, with Econo | HVAC | SpaceCool | dxAC_equip | pkgSEER | pkgSEER14 | 1 | 0 | 1 | 0.8 |  | NA | 1 | Package SEER AC | Cap-Tons | ECC | EDUCATION - COMMUNITY COLLEGE | Existing | CZ14 | China Lake Area (CZ14) |  |  |  | 1000 sf | 1.3015 | 0.088426 | 1.4783 | Cap-Tons/1000 sf | 701.85 | 1169.75 | 880.35 | 0.18272 | 0.30454 | 0.22052 | 0 | 0 | 0 | 701.85 | 1169.75 | 880.35 | 0.18272 | 0.30454 | 0.22052 | 0 | 0 | 0 | 74 | 15 | 15 | 15 | 5 | 0.5 | 1227.7486 | 915.4813 | 1227.7486 | 760.8023 | 565.1903 | 760.8023 | 0 | 0 | 0 | 0.61485 | 1.0603 | 0 | 0 | [7 empty] | Medium (2013) | Medium (2013) | Medium (2013) | None
M-045 | HVAC - SEER Rated Package Rooftop AC (SEER 14) | SCE | COM | Electric | COMHVAC - SEER Rated Package Rooftop AC (SEER 14) | Pkg AC SEER = 14.0 (< 55 kBtuh), EER = 12.04, Clg EIR = 0.2456, Supply Fan W/cfm = 0.306; no Econo; 1-spd Fan; Pkg AC SEER = 14.0 (55-64 kBtuh), EER = 12.04, Clg EIR = 0.2456, Supply Fan W/cfm = 0.306; no Econo; 2-spd Fan | Com SEER-Rated Pkg AC, 18-65 kBTU/h; pre-2001: SEER = 9.7 (EER = 9.21), one-speed fan, no Econo; post-2001: SEER = 13 (EER = 11.06), one-speed fan, no Econo; 2014: SEER = 14 (EER = 12.04), one-speed fan, no Econo; Com SEER-Rated Pkg AC, 18-65 kBTU/h; pre-2001: SEER = 9.7 (EER = 9.21), one-speed fan, no Econo; post-2001: SEER = 13 (EER = 11.06), one-speed fan, no Econo; 2014: SEER = 14 (EER = 11.75), two-speed fan, w/Econo | Commercial SEER-rated Packaged Air Conditioners, Size Range: 18 - 55 kBTU/h, SEER = 14 (EER = 12), EIR = 0.246, Fan W/CFM = 0.29, one-speed fan, without Econo; Commercial SEER-rated Packaged Air Conditioners, Size Range: 55 - 65 kBTU/h, SEER = 14 (EER = 11.7), EIR = 0.249, Fan W/CFM = 0.29, two-speed fan, with Econo | HVAC | SpaceCool | dxAC_equip | pkgSEER | pkgSEER14 | 1 | 0 | 1 | 0.8 |  | NA | 1 | Package SEER AC | Cap-Tons | EPR | EDUCATION - PRIMARY SCHOOL | Existing | CZ14 | China Lake Area (CZ14) |  |  |  | 1000 sf | 1.4775 | 0.10039 | 1.6783 | Cap-Tons/1000 sf | 570.345 | 950.575 | 697.695 | 0.16437 | 0.27395 | 0.20237 | 0 | 0 | 0 | 570.345 | 950.575 | 697.695 | 0.16437 | 0.27395 | 0.20237 | 0 | 0 | 0 | 74 | 15 | 15 | 15 | 5 | 0.5 | 1227.7486 | 915.4813 | 1227.7486 | 760.8023 | 565.1903 | 760.8023 | 0 | 0 | 0 | 0.61485 | 1.0603 | 0 | 0 | [7 empty] | Medium (2013) | Medium (2013) | Medium (2013) | None
M-045 | HVAC - SEER Rated Package Rooftop AC (SEER 14) | SCE | COM | Electric | COMHVAC - SEER Rated Package Rooftop AC (SEER 14) | Pkg AC SEER = 14.0 (< 55 kBtuh), EER = 12.04, Clg EIR = 0.2456, Supply Fan W/cfm = 0.306; no Econo; 1-spd Fan; Pkg AC SEER = 14.0 (55-64 kBtuh), EER = 12.04, Clg EIR = 0.2456, Supply Fan W/cfm = 0.306; no Econo; 2-spd Fan | Com SEER-Rated Pkg AC, 18-65 kBTU/h; pre-2001: SEER = 9.7 (EER = 9.21), one-speed fan, no Econo; post-2001: SEER = 13 (EER = 11.06), one-speed fan, no Econo; 2014: SEER = 14 (EER = 12.04), one-speed fan, no Econo; Com SEER-Rated Pkg AC, 18-65 kBTU/h; pre-2001: SEER = 9.7 (EER = 9.21), one-speed fan, no Econo; post-2001: SEER = 13 (EER = 11.06), one-speed fan, no Econo; 2014: SEER = 14 (EER = 11.75), two-speed fan, w/Econo | Commercial SEER-rated Packaged Air Conditioners, Size Range: 18 - 55 kBTU/h, SEER = 14 (EER = 12), EIR = 0.246, Fan W/CFM = 0.29, one-speed fan, without Econo; Commercial SEER-rated Packaged Air Conditioners, Size Range: 55 - 65 kBTU/h, SEER = 14 (EER = 11.7), EIR = 0.249, Fan W/CFM = 0.29, two-speed fan, with Econo | HVAC | SpaceCool | dxAC_equip | pkgSEER | pkgSEER14 | 1 | 0 | 1 | 0.8 |  | NA | 1 | Package SEER AC | Cap-Tons | ERC | EDUCATION - RELOCATABLE CLASSROOM | Existing | CZ14 | China Lake Area (CZ14) |  |  |  | 1000 sf | 1.7703 | 0.12028 | 2.0109 | Cap-Tons/1000 sf | 687.15 | 1145.25 | 930.65 | 0.20429 | 0.34048 | 0.26829 | 0 | 0 | 0 | 687.15 | 1145.25 | 930.65 | 0.20429 | 0.34048 | 0.26829 | 0 | 0 | 0 | 74 | 15 | 15 | 15 | 5 | 0.5 | 1227.7486 | 915.4813 | 1227.7486 | 760.8023 | 565.1903 | 760.8023 | 0 | 0 | 0 | 0.61485 | 1.0603 | 0 | 0 | [7 empty] | Medium (2013) | Medium (2013) | Medium (2013) | None
M-045 | HVAC - SEER Rated Package Rooftop AC (SEER 14) | SCE | COM | Electric | COMHVAC - SEER Rated Package Rooftop AC (SEER 14) | Pkg AC SEER = 14.0 (< 55 kBtuh), EER = 12.04, Clg EIR = 0.2456, Supply Fan W/cfm = 0.306; no Econo; 1-spd Fan; Pkg AC SEER = 14.0 (55-64 kBtuh), EER = 12.04, Clg EIR = 0.2456, Supply Fan W/cfm = 0.306; no Econo; 2-spd Fan | Com SEER-Rated Pkg AC, 18-65 kBTU/h; pre-2001: SEER = 9.7 (EER = 9.21), one-speed fan, no Econo; post-2001: SEER = 13 (EER = 11.06), one-speed fan, no Econo; 2014: SEER = 14 (EER = 12.04), one-speed fan, no Econo; Com SEER-Rated Pkg AC, 18-65 kBTU/h; pre-2001: SEER = 9.7 (EER = 9.21), one-speed fan, no Econo; post-2001: SEER = 13 (EER = 11.06), one-speed fan, no Econo; 2014: SEER = 14 (EER = 11.75), two-speed fan, w/Econo | Commercial SEER-rated Packaged Air Conditioners, Size Range: 18 - 55 kBTU/h, SEER = 14 (EER = 12), EIR = 0.246, Fan W/CFM = 0.29, one-speed fan, without Econo; Commercial SEER-rated Packaged Air Conditioners, Size Range: 55 - 65 kBTU/h, SEER = 14 (EER = 11.7), EIR = 0.249, Fan W/CFM = 0.29, two-speed fan, with Econo | HVAC | SpaceCool | dxAC_equip | pkgSEER | pkgSEER14 | 1 | 0 | 1 | 0.8 |  | NA | 1 | Package SEER AC | Cap-Tons | ESE | EDUCATION - SECONDARY SCHOOL | Existing | CZ14 | China Lake Area (CZ14) |  |  |  | 1000 sf | 1.4564 | 0.098954 | 1.6543 | Cap-Tons/1000 sf | 684.075 | 1140.125 | 824.025 | 0.17774 | 0.29623 | 0.21409 | 0 | 0 | 0 | 684.075 | 1140.125 | 824.025 | 0.17774 | 0.29623 | 0.21409 | 0 | 0 | 0 | 74 | 15 | 15 | 15 | 5 | 0.5 | 1227.7486 | 915.4813 | 1227.7486 | 760.8023 | 565.1903 | 760.8023 | 0 | 0 | 0 | 0.61485 | 1.0603 | 0 | 0 | [7 empty] | Medium (2013) | Medium (2013) | Medium (2013) | None
M-045 | HVAC - SEER Rated Package Rooftop AC (SEER 14) | SCE | COM | Electric | COMHVAC - SEER Rated Package Rooftop AC (SEER 14) | Pkg AC SEER = 14.0 (< 55 kBtuh), EER = 12.04, Clg EIR = 0.2456, Supply Fan W/cfm = 0.306; no Econo; 1-spd Fan; Pkg AC SEER = 14.0 (55-64 kBtuh), EER = 12.04, Clg EIR = 0.2456, Supply Fan W/cfm = 0.306; no Econo; 2-spd Fan | Com SEER-Rated Pkg AC, 18-65 kBTU/h; pre-2001: SEER = 9.7 (EER = 9.21), one-speed fan, no Econo; post-2001: SEER = 13 (EER = 11.06), one-speed fan, no Econo; 2014: SEER = 14 (EER = 12.04), one-speed fan, no Econo; Com SEER-Rated Pkg AC, 18-65 kBTU/h; pre-2001: SEER = 9.7 (EER = 9.21), one-speed fan, no Econo; post-2001: SEER = 13 (EER = 11.06), one-speed fan, no Econo; 2014: SEER = 14 (EER = 11.75), two-speed fan, w/Econo | Commercial SEER-rated Packaged Air Conditioners, Size Range: 18 - 55 kBTU/h, SEER = 14 (EER = 12), EIR = 0.246, Fan W/CFM = 0.29, one-speed fan, without Econo; Commercial SEER-rated Packaged Air Conditioners, Size Range: 55 - 65 kBTU/h, SEER = 14 (EER = 11.7), EIR = 0.249, Fan W/CFM = 0.29, two-speed fan, with Econo | HVAC | SpaceCool | dxAC_equip | pkgSEER | pkgSEER14 | 1 | 0 | 1 | 0.8 |  | NA | 1 | Package SEER AC | Cap-Tons | EUN | EDUCATION - UNIVERSITY | Existing | CZ14 | China Lake Area (CZ14) |  |  |  | 1000 sf | 1.3029 | 0.088526 | 1.48 | Cap-Tons/1000 sf | 809.955 | 1349.925 | 1002.955 | 0.19664 | 0.32773 | 0.23774 | 0 | 0 | 0 | 809.955 | 1349.925 | 1002.955 | 0.19664 | 0.32773 | 0.23774 | 0 | 0 | 0 | 74 | 15 | 15 | 15 | 5 | 0.5 | 1227.7486 | 915.4813 | 1227.7486 | 760.8023 | 565.1903 | 760.8023 | 0 | 0 | 0 | 0.61485 | 1.0603 | 0 | 0 | [7 empty] | Medium (2013) | Medium (2013) | Medium (2013) | None
M-045 | HVAC - SEER Rated Package Rooftop AC (SEER 14) | SCE | COM | Electric | COMHVAC - SEER Rated Package Rooftop AC (SEER 14) | Pkg AC SEER = 14.0 (< 55 kBtuh), EER = 12.04, Clg EIR = 0.2456, Supply Fan W/cfm = 0.306; no Econo; 1-spd Fan; Pkg AC SEER = 14.0 (55-64 kBtuh), EER = 12.04, Clg EIR = 0.2456, Supply Fan W/cfm = 0.306; no Econo; 2-spd Fan | Com SEER-Rated Pkg AC, 18-65 kBTU/h; pre-2001: SEER = 9.7 (EER = 9.21), one-speed fan, no Econo; post-2001: SEER = 13 (EER = 11.06), one-speed fan, no Econo; 2014: SEER = 14 (EER = 12.04), one-speed fan, no Econo; Com SEER-Rated Pkg AC, 18-65 kBTU/h; pre-2001: SEER = 9.7 (EER = 9.21), one-speed fan, no Econo; post-2001: SEER = 13 (EER = 11.06), one-speed fan, no Econo; 2014: SEER = 14 (EER = 11.75), two-speed fan, w/Econo | Commercial SEER-rated Packaged Air Conditioners, Size Range: 18 - 55 kBTU/h, SEER = 14 (EER = 12), EIR = 0.246, Fan W/CFM = 0.29, one-speed fan, without Econo; Commercial SEER-rated Packaged Air Conditioners, Size Range: 55 - 65 kBTU/h, SEER = 14 (EER = 11.7), EIR = 0.249, Fan W/CFM = 0.29, two-speed fan, with Econo | HVAC | SpaceCool | dxAC_equip | pkgSEER | pkgSEER14 | 1 | 0 | 1 | 0.8 |  | NA | 1 | Package SEER AC | Cap-Tons | GRO | GROCERY | Existing | CZ14 | China Lake Area (CZ14) |  |  |  | 1000 sf | 2.3164 | 0.15738 | 2.6311 | Cap-Tons/1000 sf | 739.5 | 1232.5 | 997.5 | 0.23279 | 0.38799 | 0.28644 | 0 | 0 | 0 | 739.5 | 1232.5 | 997.5 | 0.23279 | 0.38799 | 0.28644 | 0 | 0 | 0 | 74 | 15 | 15 | 15 | 5 | 0.5 | 1227.7486 | 915.4813 | 1227.7486 | 760.8023 | 565.1903 | 760.8023 | 0 | 0 | 0 | 0.61485 | 1.0603 | 0 | 0 | [7 empty] | Medium (2013) | Medium (2013) | Medium (2013) | None
M-045 | HVAC - SEER Rated Package Rooftop AC (SEER 14) | SCE | COM | Electric | COMHVAC - SEER Rated Package Rooftop AC (SEER 14) | Pkg AC SEER = 14.0 (< 55 kBtuh), EER = 12.04, Clg EIR = 0.2456, Supply Fan W/cfm = 0.306; no Econo; 1-spd Fan; Pkg AC SEER = 14.0 (55-64 kBtuh), EER = 12.04, Clg EIR = 0.2456, Supply Fan W/cfm = 0.306; no Econo; 2-spd Fan | Com SEER-Rated Pkg AC, 18-65 kBTU/h; pre-2001: SEER = 9.7 (EER = 9.21), one-speed fan, no Econo; post-2001: SEER = 13 (EER = 11.06), one-speed fan, no Econo; 2014: SEER = 14 (EER = 12.04), one-speed fan, no Econo; Com SEER-Rated Pkg AC, 18-65 kBTU/h; pre-2001: SEER = 9.7 (EER = 9.21), one-speed fan, no Econo; post-2001: SEER = 13 (EER = 11.06), one-speed fan, no Econo; 2014: SEER = 14 (EER = 11.75), two-speed fan, w/Econo | Commercial SEER-rated Packaged Air Conditioners, Size Range: 18 - 55 kBTU/h, SEER = 14 (EER = 12), EIR = 0.246, Fan W/CFM = 0.29, one-speed fan, without Econo; Commercial SEER-rated Packaged Air Conditioners, Size Range: 55 - 65 kBTU/h, SEER = 14 (EER = 11.7), EIR = 0.249, Fan W/CFM = 0.29, two-speed fan, with Econo | HVAC | SpaceCool | dxAC_equip | pkgSEER | pkgSEER14 | 1 | 0 | 1 | 0.8 |  | NA | 1 | Package SEER AC | Cap-Tons | HSP | HEALTH/MEDICAL - HOSPITAL | Existing | CZ14 | China Lake Area (CZ14) |  |  |  | 1000 sf | 1.8468 | 0.12548 | 2.0977 | Cap-Tons/1000 sf | 1386.3 | 2310.5 | 1704.8 | 0.23204 | 0.38673 | 0.28089 | 0 | 0 | 0 | 1386.3 | 2310.5 | 1704.8 | 0.23204 | 0.38673 | 0.28089 | 0 | 0 | 0 | 74 | 15 | 15 | 15 | 5 | 0.5 | 1227.7486 | 915.4813 | 1227.7486 | 760.8023 | 565.1903 | 760.8023 | 0 | 0 | 0 | 0.61485 | 1.0603 | 0 | 0 | [7 empty] | Medium (2013) | Medium (2013) | Medium (2013) | None
M-045 | HVAC - SEER Rated Package Rooftop AC (SEER 14) | SCE | COM | Electric | COMHVAC - SEER Rated Package Rooftop AC (SEER 14) | Pkg AC SEER = 14.0 (< 55 kBtuh), EER = 12.04, Clg EIR = 0.2456, Supply Fan W/cfm = 0.306; no Econo; 1-spd Fan; Pkg AC SEER = 14.0 (55-64 kBtuh), EER = 12.04, Clg EIR = 0.2456, Supply Fan W/cfm = 0.306; no Econo; 2-spd Fan | Com SEER-Rated Pkg AC, 18-65 kBTU/h; pre-2001: SEER = 9.7 (EER = 9.21), one-speed fan, no Econo; post-2001: SEER = 13 (EER = 11.06), one-speed fan, no Econo; 2014: SEER = 14 (EER = 12.04), one-speed fan, no Econo; Com SEER-Rated Pkg AC, 18-65 kBTU/h; pre-2001: SEER = 9.7 (EER = 9.21), one-speed fan, no Econo; post-2001: SEER = 13 (EER = 11.06), one-speed fan, no Econo; 2014: SEER = 14 (EER = 11.75), two-speed fan, w/Econo | Commercial SEER-rated Packaged Air Conditioners, Size Range: 18 - 55 kBTU/h, SEER = 14 (EER = 12), EIR = 0.246, Fan W/CFM = 0.29, one-speed fan, without Econo; Commercial SEER-rated Packaged Air Conditioners, Size Range: 55 - 65 kBTU/h, SEER = 14 (EER = 11.7), EIR = 0.249, Fan W/CFM = 0.29, two-speed fan, with Econo | HVAC | SpaceCool | dxAC_equip | pkgSEER | pkgSEER14 | 1 | 0 | 1 | 0.8 |  | NA | 1 | Package SEER AC | Cap-Tons | HTL | LODGING - HOTEL | Existing | CZ14 | China Lake Area (CZ14) |  |  |  | 1000 sf | 1.0371 | 0.070461 | 1.178 | Cap-Tons/1000 sf | 1302.6 | 2171 | 1618.1 | 0.24759 | 0.41266 | 0.30549 | 0 | 0 | 0 | 1302.6 | 2171 | 1618.1 | 0.24759 | 0.41266 | 0.30549 | 0 | 0 | 0 | 74 | 15 | 15 | 15 | 5 | 0.5 | 1227.7486 | 915.4813 | 1227.7486 | 760.8023 | 565.1903 | 760.8023 | 0 | 0 | 0 | 0.61485 | 1.0603 | 0 | 0 | [7 empty] | Medium (2013) | Medium (2013) | Medium (2013) | None
M-045 | HVAC - SEER Rated Package Rooftop AC (SEER 14) | SCE | COM | Electric | COMHVAC - SEER Rated Package Rooftop AC (SEER 14) | Pkg AC SEER = 14.0 (< 55 kBtuh), EER = 12.04, Clg EIR = 0.2456, Supply Fan W/cfm = 0.306; no Econo; 1-spd Fan; Pkg AC SEER = 14.0 (55-64 kBtuh), EER = 12.04, Clg EIR = 0.2456, Supply Fan W/cfm = 0.306; no Econo; 2-spd Fan | Com SEER-Rated Pkg AC, 18-65 kBTU/h; pre-2001: SEER = 9.7 (EER = 9.21), one-speed fan, no Econo; post-2001: SEER = 13 (EER = 11.06), one-speed fan, no Econo; 2014: SEER = 14 (EER = 12.04), one-speed fan, no Econo; Com SEER-Rated Pkg AC, 18-65 kBTU/h; pre-2001: SEER = 9.7 (EER = 9.21), one-speed fan, no Econo; post-2001: SEER = 13 (EER = 11.06), one-speed fan, no Econo; 2014: SEER = 14 (EER = 11.75), two-speed fan, w/Econo | Commercial SEER-rated Packaged Air Conditioners, Size Range: 18 - 55 kBTU/h, SEER = 14 (EER = 12), EIR = 0.246, Fan W/CFM = 0.29, one-speed fan, without Econo; Commercial SEER-rated Packaged Air Conditioners, Size Range: 55 - 65 kBTU/h, SEER = 14 (EER = 11.7), EIR = 0.249, Fan W/CFM = 0.29, two-speed fan, with Econo | HVAC | SpaceCool | dxAC_equip | pkgSEER | pkgSEER14 | 1 | 0 | 1 | 0.8 |  | NA | 1 | Package SEER AC | Cap-Tons | MTL | LODGING - MOTEL | Existing | CZ14 | China Lake Area (CZ14) |  |  |  | 1000 sf | 1.0371 | 0.070461 | 1.178 | Cap-Tons/1000 sf | 1302.6 | 2171 | 1618.1 | 0.24759 | 0.41266 | 0.30549 | 0 | 0 | 0 | 1302.6 | 2171 | 1618.1 | 0.24759 | 0.41266 | 0.30549 | 0 | 0 | 0 | 74 | 15 | 15 | 15 | 5 | 0.5 | 1227.7486 | 915.4813 | 1227.7486 | 760.8023 | 565.1903 | 760.8023 | 0 | 0 | 0 | 0.61485 | 1.0603 | 0 | 0 | [7 empty] | Medium (2013) | Medium (2013) | Medium (2013) | None
M-045 | HVAC - SEER Rated Package Rooftop AC (SEER 14) | SCE | COM | Electric | COMHVAC - SEER Rated Package Rooftop AC (SEER 14) | Pkg AC SEER = 14.0 (< 55 kBtuh), EER = 12.04, Clg EIR = 0.2456, Supply Fan W/cfm = 0.306; no Econo; 1-spd Fan; Pkg AC SEER = 14.0 (55-64 kBtuh), EER = 12.04, Clg EIR = 0.2456, Supply Fan W/cfm = 0.306; no Econo; 2-spd Fan | Com SEER-Rated Pkg AC, 18-65 kBTU/h; pre-2001: SEER = 9.7 (EER = 9.21), one-speed fan, no Econo; post-2001: SEER = 13 (EER = 11.06), one-speed fan, no Econo; 2014: SEER = 14 (EER = 12.04), one-speed fan, no Econo; Com SEER-Rated Pkg AC, 18-65 kBTU/h; pre-2001: SEER = 9.7 (EER = 9.21), one-speed fan, no Econo; post-2001: SEER = 13 (EER = 11.06), one-speed fan, no Econo; 2014: SEER = 14 (EER = 11.75), two-speed fan, w/Econo | Commercial SEER-rated Packaged Air Conditioners, Size Range: 18 - 55 kBTU/h, SEER = 14 (EER = 12), EIR = 0.246, Fan W/CFM = 0.29, one-speed fan, without Econo; Commercial SEER-rated Packaged Air Conditioners, Size Range: 55 - 65 kBTU/h, SEER = 14 (EER = 11.7), EIR = 0.249, Fan W/CFM = 0.29, two-speed fan, with Econo | HVAC | SpaceCool | dxAC_equip | pkgSEER | pkgSEER14 | 1 | 0 | 1 | 0.8 |  | NA | 1 | Package SEER AC | Cap-Tons | NRS | HEALTH/MEDICAL - NURSING HOME | Existing | CZ14 | China Lake Area (CZ14) |  |  |  | 1000 sf | 1.8468 | 0.12548 | 2.0977 | Cap-Tons/1000 sf | 1098.6 | 1831 | 1392.6 | 0.22264 | 0.37106 | 0.26599 | 0 | 0 | 0 | 1098.6 | 1831 | 1392.6 | 0.22264 | 0.37106 | 0.26599 | 0 | 0 | 0 | 74 | 15 | 15 | 15 | 5 | 0.5 | 1227.7486 | 915.4813 | 1227.7486 | 760.8023 | 565.1903 | 760.8023 | 0 | 0 | 0 | 0.61485 | 1.0603 | 0 | 0 | [7 empty] | Medium (2013) | Medium (2013) | Medium (2013) | None
M-045 | HVAC - SEER Rated Package Rooftop AC (SEER 14) | SCE | COM | Electric | COMHVAC - SEER Rated Package Rooftop AC (SEER 14) | Pkg AC SEER = 14.0 (< 55 kBtuh), EER = 12.04, Clg EIR = 0.2456, Supply Fan W/cfm = 0.306; no Econo; 1-spd Fan; Pkg AC SEER = 14.0 (55-64 kBtuh), EER = 12.04, Clg EIR = 0.2456, Supply Fan W/cfm = 0.306; no Econo; 2-spd Fan | Com SEER-Rated Pkg AC, 18-65 kBTU/h; pre-2001: SEER = 9.7 (EER = 9.21), one-speed fan, no Econo; post-2001: SEER = 13 (EER = 11.06), one-speed fan, no Econo; 2014: SEER = 14 (EER = 12.04), one-speed fan, no Econo; Com SEER-Rated Pkg AC, 18-65 kBTU/h; pre-2001: SEER = 9.7 (EER = 9.21), one-speed fan, no Econo; post-2001: SEER = 13 (EER = 11.06), one-speed fan, no Econo; 2014: SEER = 14 (EER = 11.75), two-speed fan, w/Econo | Commercial SEER-rated Packaged Air Conditioners, Size Range: 18 - 55 kBTU/h, SEER = 14 (EER = 12), EIR = 0.246, Fan W/CFM = 0.29, one-speed fan, without Econo; Commercial SEER-rated Packaged Air Conditioners, Size Range: 55 - 65 kBTU/h, SEER = 14 (EER = 11.7), EIR = 0.249, Fan W/CFM = 0.29, two-speed fan, with Econo | HVAC | SpaceCool | dxAC_equip | pkgSEER | pkgSEER14 | 1 | 0 | 1 | 0.8 |  | NA | 1 | Package SEER AC | Cap-Tons | OFL | OFFICE - LARGE | Existing | CZ14 | China Lake Area (CZ14) |  |  |  | 1000 sf | 1.3748 | 0.093407 | 1.5616 | Cap-Tons/1000 sf | 861.336 | 1435.5599 | 1017.636 | 0.27843 | 0.46406 | 0.33813 | 0 | 0 | 0 | 861.336 | 1435.5599 | 1017.636 | 0.27843 | 0.46406 | 0.33813 | 0 | 0 | 0 | 74 | 15 | 15 | 15 | 5 | 0.5 | 1227.7486 | 915.4813 | 1227.7486 | 760.8023 | 565.1903 | 760.8023 | 0 | 0 | 0 | 0.61485 | 1.0603 | 0 | 0 | [7 empty] | Medium (2013) | Medium (2013) | Medium (2013) | None
M-045 | HVAC - SEER Rated Package Rooftop AC (SEER 14) | SCE | COM | Electric | COMHVAC - SEER Rated Package Rooftop AC (SEER 14) | Pkg AC SEER = 14.0 (< 55 kBtuh), EER = 12.04, Clg EIR = 0.2456, Supply Fan W/cfm = 0.306; no Econo; 1-spd Fan; Pkg AC SEER = 14.0 (55-64 kBtuh), EER = 12.04, Clg EIR = 0.2456, Supply Fan W/cfm = 0.306; no Econo; 2-spd Fan | Com SEER-Rated Pkg AC, 18-65 kBTU/h; pre-2001: SEER = 9.7 (EER = 9.21), one-speed fan, no Econo; post-2001: SEER = 13 (EER = 11.06), one-speed fan, no Econo; 2014: SEER = 14 (EER = 12.04), one-speed fan, no Econo; Com SEER-Rated Pkg AC, 18-65 kBTU/h; pre-2001: SEER = 9.7 (EER = 9.21), one-speed fan, no Econo; post-2001: SEER = 13 (EER = 11.06), one-speed fan, no Econo; 2014: SEER = 14 (EER = 11.75), two-speed fan, w/Econo | Commercial SEER-rated Packaged Air Conditioners, Size Range: 18 - 55 kBTU/h, SEER = 14 (EER = 12), EIR = 0.246, Fan W/CFM = 0.29, one-speed fan, without Econo; Commercial SEER-rated Packaged Air Conditioners, Size Range: 55 - 65 kBTU/h, SEER = 14 (EER = 11.7), EIR = 0.249, Fan W/CFM = 0.29, two-speed fan, with Econo | HVAC | SpaceCool | dxAC_equip | pkgSEER | pkgSEER14 | 1 | 0 | 1 | 0.8 |  | NA | 1 | Package SEER AC | Cap-Tons | OFS | OFFICE - SMALL | Existing | CZ14 | China Lake Area (CZ14) |  |  |  | 1000 sf | 1.5597 | 0.10597 | 1.7717 | Cap-Tons/1000 sf | 707.85 | 1179.75 | 857.75 | 0.25718 | 0.42863 | 0.32213 | 0 | 0 | 0 | 707.85 | 1179.75 | 857.75 | 0.25718 | 0.42863 | 0.32213 | 0 | 0 | 0 | 74 | 15 | 15 | 15 | 5 | 0.5 | 1227.7486 | 915.4813 | 1227.7486 | 760.8023 | 565.1903 | 760.8023 | 0 | 0 | 0 | 0.61485 | 1.0603 | 0 | 0 | [7 empty] | Medium (2013) | Medium (2013) | Medium (2013) | None
M-045 | HVAC - SEER Rated Package Rooftop AC (SEER 14) | SCE | COM | Electric | COMHVAC - SEER Rated Package Rooftop AC (SEER 14) | Pkg AC SEER = 14.0 (< 55 kBtuh), EER = 12.04, Clg EIR = 0.2456, Supply Fan W/cfm = 0.306; no Econo; 1-spd Fan; Pkg AC SEER = 14.0 (55-64 kBtuh), EER = 12.04, Clg EIR = 0.2456, Supply Fan W/cfm = 0.306; no Econo; 2-spd Fan | Com SEER-Rated Pkg AC, 18-65 kBTU/h; pre-2001: SEER = 9.7 (EER = 9.21), one-speed fan, no Econo; post-2001: SEER = 13 (EER = 11.06), one-speed fan, no Econo; 2014: SEER = 14 (EER = 12.04), one-speed fan, no Econo; Com SEER-Rated Pkg AC, 18-65 kBTU/h; pre-2001: SEER = 9.7 (EER = 9.21), one-speed fan, no Econo; post-2001: SEER = 13 (EER = 11.06), one-speed fan, no Econo; 2014: SEER = 14 (EER = 11.75), two-speed fan, w/Econo | Commercial SEER-rated Packaged Air Conditioners, Size Range: 18 - 55 kBTU/h, SEER = 14 (EER = 12), EIR = 0.246, Fan W/CFM = 0.29, one-speed fan, without Econo; Commercial SEER-rated Packaged Air Conditioners, Size Range: 55 - 65 kBTU/h, SEER = 14 (EER = 11.7), EIR = 0.249, Fan W/CFM = 0.29, two-speed fan, with Econo | HVAC | SpaceCool | dxAC_equip | pkgSEER | pkgSEER14 | 1 | 0 | 1 | 0.8 |  | NA | 1 | Package SEER AC | Cap-Tons | RFF | RESTAURANT - FAST-FOOD | Existing | CZ14 | China Lake Area (CZ14) |  |  |  | 1000 sf | 2.7196 | 0.18478 | 3.0891 | Cap-Tons/1000 sf | 1042.35 | 1737.25 | 1311.35 | 0.25688 | 0.42813 | 0.31258 | 0 | 0 | 0 | 1042.35 | 1737.25 | 1311.35 | 0.25688 | 0.42813 | 0.31258 | 0 | 0 | 0 | 74 | 15 | 15 | 15 | 5 | 0.5 | 1227.7486 | 915.4813 | 1227.7486 | 760.8023 | 565.1903 | 760.8023 | 0 | 0 | 0 | 0.61485 | 1.0603 | 0 | 0 | [7 empty] | Medium (2013) | Medium (2013) | Medium (2013) | None
M-045 | HVAC - SEER Rated Package Rooftop AC (SEER 14) | SCE | COM | Electric | COMHVAC - SEER Rated Package Rooftop AC (SEER 14) | Pkg AC SEER = 14.0 (< 55 kBtuh), EER = 12.04, Clg EIR = 0.2456, Supply Fan W/cfm = 0.306; no Econo; 1-spd Fan; Pkg AC SEER = 14.0 (55-64 kBtuh), EER = 12.04, Clg EIR = 0.2456, Supply Fan W/cfm = 0.306; no Econo; 2-spd Fan | Com SEER-Rated Pkg AC, 18-65 kBTU/h; pre-2001: SEER = 9.7 (EER = 9.21), one-speed fan, no Econo; post-2001: SEER = 13 (EER = 11.06), one-speed fan, no Econo; 2014: SEER = 14 (EER = 12.04), one-speed fan, no Econo; Com SEER-Rated Pkg AC, 18-65 kBTU/h; pre-2001: SEER = 9.7 (EER = 9.21), one-speed fan, no Econo; post-2001: SEER = 13 (EER = 11.06), one-speed fan, no Econo; 2014: SEER = 14 (EER = 11.75), two-speed fan, w/Econo | Commercial SEER-rated Packaged Air Conditioners, Size Range: 18 - 55 kBTU/h, SEER = 14 (EER = 12), EIR = 0.246, Fan W/CFM = 0.29, one-speed fan, without Econo; Commercial SEER-rated Packaged Air Conditioners, Size Range: 55 - 65 kBTU/h, SEER = 14 (EER = 11.7), EIR = 0.249, Fan W/CFM = 0.29, two-speed fan, with Econo | HVAC | SpaceCool | dxAC_equip | pkgSEER | pkgSEER14 | 1 | 0 | 1 | 0.8 |  | NA | 1 | Package SEER AC | Cap-Tons | RSD | RESTAURANT - SIT-DOWN | Existing | CZ14 | China Lake Area (CZ14) |  |  |  | 1000 sf | 1.8325 | 0.12451 | 2.0816 | Cap-Tons/1000 sf | 927.1865 | 1545.3109 | 1136.6865 | 0.31405 | 0.52341 | 0.38385 | 0 | 0 | 0 | 927.1865 | 1545.3109 | 1136.6865 | 0.31405 | 0.52341 | 0.38385 | 0 | 0 | 0 | 74 | 15 | 15 | 15 | 5 | 0.5 | 1227.7486 | 915.4813 | 1227.7486 | 760.8023 | 565.1903 | 760.8023 | 0 | 0 | 0 | 0.61485 | 1.0603 | 0 | 0 | [7 empty] | Medium (2013) | Medium (2013) | Medium (2013) | None
M-045 | HVAC - SEER Rated Package Rooftop AC (SEER 14) | SCE | COM | Electric | COMHVAC - SEER Rated Package Rooftop AC (SEER 14) | Pkg AC SEER = 14.0 (< 55 kBtuh), EER = 12.04, Clg EIR = 0.2456, Supply Fan W/cfm = 0.306; no Econo; 1-spd Fan; Pkg AC SEER = 14.0 (55-64 kBtuh), EER = 12.04, Clg EIR = 0.2456, Supply Fan W/cfm = 0.306; no Econo; 2-spd Fan | Com SEER-Rated Pkg AC, 18-65 kBTU/h; pre-2001: SEER = 9.7 (EER = 9.21), one-speed fan, no Econo; post-2001: SEER = 13 (EER = 11.06), one-speed fan, no Econo; 2014: SEER = 14 (EER = 12.04), one-speed fan, no Econo; Com SEER-Rated Pkg AC, 18-65 kBTU/h; pre-2001: SEER = 9.7 (EER = 9.21), one-speed fan, no Econo; post-2001: SEER = 13 (EER = 11.06), one-speed fan, no Econo; 2014: SEER = 14 (EER = 11.75), two-speed fan, w/Econo | Commercial SEER-rated Packaged Air Conditioners, Size Range: 18 - 55 kBTU/h, SEER = 14 (EER = 12), EIR = 0.246, Fan W/CFM = 0.29, one-speed fan, without Econo; Commercial SEER-rated Packaged Air Conditioners, Size Range: 55 - 65 kBTU/h, SEER = 14 (EER = 11.7), EIR = 0.249, Fan W/CFM = 0.29, two-speed fan, with Econo | HVAC | SpaceCool | dxAC_equip | pkgSEER | pkgSEER14 | 1 | 0 | 1 | 0.8 |  | NA | 1 | Package SEER AC | Cap-Tons | RT3 | RETAIL - MULTISTORY LARGE | Existing | CZ14 | China Lake Area (CZ14) |  |  |  | 1000 sf | 0.83659 | 0.056841 | 0.95027 | Cap-Tons/1000 sf | 837.36 | 1395.6 | 1028.36 | 0.2658 | 0.443 | 0.3245 | 0 | 0 | 0 | 837.36 | 1395.6 | 1028.36 | 0.2658 | 0.443 | 0.3245 | 0 | 0 | 0 | 74 | 15 | 15 | 15 | 5 | 0.5 | 1227.7486 | 915.4813 | 1227.7486 | 760.8023 | 565.1903 | 760.8023 | 0 | 0 | 0 | 0.61485 | 1.0603 | 0 | 0 | [7 empty] | Medium (2013) | Medium (2013) | Medium (2013) | None
M-045 | HVAC - SEER Rated Package Rooftop AC (SEER 14) | SCE | COM | Electric | COMHVAC - SEER Rated Package Rooftop AC (SEER 14) | Pkg AC SEER = 14.0 (< 55 kBtuh), EER = 12.04, Clg EIR = 0.2456, Supply Fan W/cfm = 0.306; no Econo; 1-spd Fan; Pkg AC SEER = 14.0 (55-64 kBtuh), EER = 12.04, Clg EIR = 0.2456, Supply Fan W/cfm = 0.306; no Econo; 2-spd Fan | Com SEER-Rated Pkg AC, 18-65 kBTU/h; pre-2001: SEER = 9.7 (EER = 9.21), one-speed fan, no Econo; post-2001: SEER = 13 (EER = 11.06), one-speed fan, no Econo; 2014: SEER = 14 (EER = 12.04), one-speed fan, no Econo; Com SEER-Rated Pkg AC, 18-65 kBTU/h; pre-2001: SEER = 9.7 (EER = 9.21), one-speed fan, no Econo; post-2001: SEER = 13 (EER = 11.06), one-speed fan, no Econo; 2014: SEER = 14 (EER = 11.75), two-speed fan, w/Econo | Commercial SEER-rated Packaged Air Conditioners, Size Range: 18 - 55 kBTU/h, SEER = 14 (EER = 12), EIR = 0.246, Fan W/CFM = 0.29, one-speed fan, without Econo; Commercial SEER-rated Packaged Air Conditioners, Size Range: 55 - 65 kBTU/h, SEER = 14 (EER = 11.7), EIR = 0.249, Fan W/CFM = 0.29, two-speed fan, with Econo | HVAC | SpaceCool | dxAC_equip | pkgSEER | pkgSEER14 | 1 | 0 | 1 | 0.8 |  | NA | 1 | Package SEER AC | Cap-Tons | RTL | RETAIL - SINGLE-STORY LARGE | Existing | CZ14 | China Lake Area (CZ14) |  |  |  | 1000 sf | 0.97398 | 0.066175 | 1.1063 | Cap-Tons/1000 sf | 859.05 | 1431.75 | 1073.55 | 0.2533 | 0.42217 | 0.30925 | 0 | 0 | 0 | 859.05 | 1431.75 | 1073.55 | 0.2533 | 0.42217 | 0.30925 | 0 | 0 | 0 | 74 | 15 | 15 | 15 | 5 | 0.5 | 1227.7486 | 915.4813 | 1227.7486 | 760.8023 | 565.1903 | 760.8023 | 0 | 0 | 0 | 0.61485 | 1.0603 | 0 | 0 | [7 empty] | Medium (2013) | Medium (2013) | Medium (2013) | None
M-045 | HVAC - SEER Rated Package Rooftop AC (SEER 14) | SCE | COM | Electric | COMHVAC - SEER Rated Package Rooftop AC (SEER 14) | Pkg AC SEER = 14.0 (< 55 kBtuh), EER = 12.04, Clg EIR = 0.2456, Supply Fan W/cfm = 0.306; no Econo; 1-spd Fan; Pkg AC SEER = 14.0 (55-64 kBtuh), EER = 12.04, Clg EIR = 0.2456, Supply Fan W/cfm = 0.306; no Econo; 2-spd Fan | Com SEER-Rated Pkg AC, 18-65 kBTU/h; pre-2001: SEER = 9.7 (EER = 9.21), one-speed fan, no Econo; post-2001: SEER = 13 (EER = 11.06), one-speed fan, no Econo; 2014: SEER = 14 (EER = 12.04), one-speed fan, no Econo; Com SEER-Rated Pkg AC, 18-65 kBTU/h; pre-2001: SEER = 9.7 (EER = 9.21), one-speed fan, no Econo; post-2001: SEER = 13 (EER = 11.06), one-speed fan, no Econo; 2014: SEER = 14 (EER = 11.75), two-speed fan, w/Econo | Commercial SEER-rated Packaged Air Conditioners, Size Range: 18 - 55 kBTU/h, SEER = 14 (EER = 12), EIR = 0.246, Fan W/CFM = 0.29, one-speed fan, without Econo; Commercial SEER-rated Packaged Air Conditioners, Size Range: 55 - 65 kBTU/h, SEER = 14 (EER = 11.7), EIR = 0.249, Fan W/CFM = 0.29, two-speed fan, with Econo | HVAC | SpaceCool | dxAC_equip | pkgSEER | pkgSEER14 | 1 | 0 | 1 | 0.8 |  | NA | 1 | Package SEER AC | Cap-Tons | RTS | RETAIL - SMALL | Existing | CZ14 | China Lake Area (CZ14) |  |  |  | 1000 sf | 1.0783 | 0.073262 | 1.2248 | Cap-Tons/1000 sf | 787.845 | 1313.075 | 977.345 | 0.253 | 0.42166 | 0.31045 | 0 | 0 | 0 | 787.845 | 1313.075 | 977.345 | 0.253 | 0.42166 | 0.31045 | 0 | 0 | 0 | 74 | 15 | 15 | 15 | 5 | 0.5 | 1227.7486 | 915.4813 | 1227.7486 | 760.8023 | 565.1903 | 760.8023 | 0 | 0 | 0 | 0.61485 | 1.0603 | 0 | 0 | [7 empty] | Medium (2013) | Medium (2013) | Medium (2013) | None
M-045 | HVAC - SEER Rated Package Rooftop AC (SEER 14) | SCE | COM | Electric | COMHVAC - SEER Rated Package Rooftop AC (SEER 14) | Pkg AC SEER = 14.0 (< 55 kBtuh), EER = 12.04, Clg EIR = 0.2456, Supply Fan W/cfm = 0.306; no Econo; 1-spd Fan; Pkg AC SEER = 14.0 (55-64 kBtuh), EER = 12.04, Clg EIR = 0.2456, Supply Fan W/cfm = 0.306; no Econo; 2-spd Fan | Com SEER-Rated Pkg AC, 18-65 kBTU/h; pre-2001: SEER = 9.7 (EER = 9.21), one-speed fan, no Econo; post-2001: SEER = 13 (EER = 11.06), one-speed fan, no Econo; 2014: SEER = 14 (EER = 12.04), one-speed fan, no Econo; Com SEER-Rated Pkg AC, 18-65 kBTU/h; pre-2001: SEER = 9.7 (EER = 9.21), one-speed fan, no Econo; post-2001: SEER = 13 (EER = 11.06), one-speed fan, no Econo; 2014: SEER = 14 (EER = 11.75), two-speed fan, w/Econo | Commercial SEER-rated Packaged Air Conditioners, Size Range: 18 - 55 kBTU/h, SEER = 14 (EER = 12), EIR = 0.246, Fan W/CFM = 0.29, one-speed fan, without Econo; Commercial SEER-rated Packaged Air Conditioners, Size Range: 55 - 65 kBTU/h, SEER = 14 (EER = 11.7), EIR = 0.249, Fan W/CFM = 0.29, two-speed fan, with Econo | HVAC | SpaceCool | dxAC_equip | pkgSEER | pkgSEER14 | 1 | 0 | 1 | 0.8 |  | NA | 1 | Package SEER AC | Cap-Tons | EPR | EDUCATION - PRIMARY SCHOOL | New | CZ14 | China Lake Area (CZ14) |  |  |  | 1000 sf | 1.4775 | 0.10039 | 1.6783 | Cap-Tons/1000 sf | 830.725 | 950.575 | 950.575 | 0.60214 | 0.67979 | 0.67979 | 0 | 0 | 0 | 830.725 | 950.575 | 950.575 | 0.60214 | 0.67979 | 0.67979 | 0 | 0 | 0 | 74 | 15 | 15 | 15 | 5 | 0.5 | 1227.7486 | 915.4813 | 1227.7486 | 760.8023 | 565.1903 | 760.8023 | 0 | 0 | 0 | 0.61485 | 1.0603 | 0 | 0 | [7 empty] | Medium (2013) | Medium (2013) | Medium (2013) | None
M-045 | HVAC - SEER Rated Package Rooftop AC (SEER 14) | SCE | COM | Electric | COMHVAC - SEER Rated Package Rooftop AC (SEER 14) | Pkg AC SEER = 14.0 (< 55 kBtuh), EER = 12.04, Clg EIR = 0.2456, Supply Fan W/cfm = 0.306; no Econo; 1-spd Fan; Pkg AC SEER = 14.0 (55-64 kBtuh), EER = 12.04, Clg EIR = 0.2456, Supply Fan W/cfm = 0.306; no Econo; 2-spd Fan | Com SEER-Rated Pkg AC, 18-65 kBTU/h; pre-2001: SEER = 9.7 (EER = 9.21), one-speed fan, no Econo; post-2001: SEER = 13 (EER = 11.06), one-speed fan, no Econo; 2014: SEER = 14 (EER = 12.04), one-speed fan, no Econo; Com SEER-Rated Pkg AC, 18-65 kBTU/h; pre-2001: SEER = 9.7 (EER = 9.21), one-speed fan, no Econo; post-2001: SEER = 13 (EER = 11.06), one-speed fan, no Econo; 2014: SEER = 14 (EER = 11.75), two-speed fan, w/Econo | Commercial SEER-rated Packaged Air Conditioners, Size Range: 18 - 55 kBTU/h, SEER = 14 (EER = 12), EIR = 0.246, Fan W/CFM = 0.29, one-speed fan, without Econo; Commercial SEER-rated Packaged Air Conditioners, Size Range: 55 - 65 kBTU/h, SEER = 14 (EER = 11.7), EIR = 0.249, Fan W/CFM = 0.29, two-speed fan, with Econo | HVAC | SpaceCool | dxAC_equip | pkgSEER | pkgSEER14 | 1 | 0 | 1 | 0.8 |  | NA | 1 | Package SEER AC | Cap-Tons | ERC | EDUCATION - RELOCATABLE CLASSROOM | New | CZ14 | China Lake Area (CZ14) |  |  |  | 1000 sf | 1.7703 | 0.12028 | 2.0109 | Cap-Tons/1000 sf | 936.75 | 1145.25 | 1145.25 | 0.39534 | 0.48324 | 0.48324 | 0 | 0 | 0 | 936.75 | 1145.25 | 1145.25 | 0.39534 | 0.48324 | 0.48324 | 0 | 0 | 0 | 74 | 15 | 15 | 15 | 5 | 0.5 | 1227.7486 | 915.4813 | 1227.7486 | 760.8023 | 565.1903 | 760.8023 | 0 | 0 | 0 | 0.61485 | 1.0603 | 0 | 0 | [7 empty] | Medium (2013) | Medium (2013) | Medium (2013) | None
M-045 | HVAC - SEER Rated Package Rooftop AC (SEER 14) | SCE | COM | Electric | COMHVAC - SEER Rated Package Rooftop AC (SEER 14) | Pkg AC SEER = 14.0 (< 55 kBtuh), EER = 12.04, Clg EIR = 0.2456, Supply Fan W/cfm = 0.306; no Econo; 1-spd Fan; Pkg AC SEER = 14.0 (55-64 kBtuh), EER = 12.04, Clg EIR = 0.2456, Supply Fan W/cfm = 0.306; no Econo; 2-spd Fan | Com SEER-Rated Pkg AC, 18-65 kBTU/h; pre-2001: SEER = 9.7 (EER = 9.21), one-speed fan, no Econo; post-2001: SEER = 13 (EER = 11.06), one-speed fan, no Econo; 2014: SEER = 14 (EER = 12.04), one-speed fan, no Econo; Com SEER-Rated Pkg AC, 18-65 kBTU/h; pre-2001: SEER = 9.7 (EER = 9.21), one-speed fan, no Econo; post-2001: SEER = 13 (EER = 11.06), one-speed fan, no Econo; 2014: SEER = 14 (EER = 11.75), two-speed fan, w/Econo | Commercial SEER-rated Packaged Air Conditioners, Size Range: 18 - 55 kBTU/h, SEER = 14 (EER = 12), EIR = 0.246, Fan W/CFM = 0.29, one-speed fan, without Econo; Commercial SEER-rated Packaged Air Conditioners, Size Range: 55 - 65 kBTU/h, SEER = 14 (EER = 11.7), EIR = 0.249, Fan W/CFM = 0.29, two-speed fan, with Econo | HVAC | SpaceCool | dxAC_equip | pkgSEER | pkgSEER14 | 1 | 0 | 1 | 0.8 |  | NA | 1 | Package SEER AC | Cap-Tons | ESE | EDUCATION - SECONDARY SCHOOL | New | CZ14 | China Lake Area (CZ14) |  |  |  | 1000 sf | 1.4564 | 0.098954 | 1.6543 | Cap-Tons/1000 sf | 1011.125 | 1140.125 | 1140.125 | 0.70434 | 0.78354 | 0.78354 | 0 | 0 | 0 | 1011.125 | 1140.125 | 1140.125 | 0.70434 | 0.78354 | 0.78354 | 0 | 0 | 0 | 74 | 15 | 15 | 15 | 5 | 0.5 | 1227.7486 | 915.4813 | 1227.7486 | 760.8023 | 565.1903 | 760.8023 | 0 | 0 | 0 | 0.61485 | 1.0603 | 0 | 0 | [7 empty] | Medium (2013) | Medium (2013) | Medium (2013) | None
M-045 | HVAC - SEER Rated Package Rooftop AC (SEER 14) | SCE | COM | Electric | COMHVAC - SEER Rated Package Rooftop AC (SEER 14) | Pkg AC SEER = 14.0 (< 55 kBtuh), EER = 12.04, Clg EIR = 0.2456, Supply Fan W/cfm = 0.306; no Econo; 1-spd Fan; Pkg AC SEER = 14.0 (55-64 kBtuh), EER = 12.04, Clg EIR = 0.2456, Supply Fan W/cfm = 0.306; no Econo; 2-spd Fan | Com SEER-Rated Pkg AC, 18-65 kBTU/h; pre-2001: SEER = 9.7 (EER = 9.21), one-speed fan, no Econo; post-2001: SEER = 13 (EER = 11.06), one-speed fan, no Econo; 2014: SEER = 14 (EER = 12.04), one-speed fan, no Econo; Com SEER-Rated Pkg AC, 18-65 kBTU/h; pre-2001: SEER = 9.7 (EER = 9.21), one-speed fan, no Econo; post-2001: SEER = 13 (EER = 11.06), one-speed fan, no Econo; 2014: SEER = 14 (EER = 11.75), two-speed fan, w/Econo | Commercial SEER-rated Packaged Air Conditioners, Size Range: 18 - 55 kBTU/h, SEER = 14 (EER = 12), EIR = 0.246, Fan W/CFM = 0.29, one-speed fan, without Econo; Commercial SEER-rated Packaged Air Conditioners, Size Range: 55 - 65 kBTU/h, SEER = 14 (EER = 11.7), EIR = 0.249, Fan W/CFM = 0.29, two-speed fan, with Econo | HVAC | SpaceCool | dxAC_equip | pkgSEER | pkgSEER14 | 1 | 0 | 1 | 0.8 |  | NA | 1 | Package SEER AC | Cap-Tons | EUN | EDUCATION - UNIVERSITY | New | CZ14 | China Lake Area (CZ14) |  |  |  | 1000 sf | 1.3029 | 0.088526 | 1.48 | Cap-Tons/1000 sf | 1159.425 | 1349.925 | 1349.925 | 0.51261 | 0.58221 | 0.58221 | 0 | 0 | 0 | 1159.425 | 1349.925 | 1349.925 | 0.51261 | 0.58221 | 0.58221 | 0 | 0 | 0 | 74 | 15 | 15 | 15 | 5 | 0.5 | 1227.7486 | 915.4813 | 1227.7486 | 760.8023 | 565.1903 | 760.8023 | 0 | 0 | 0 | 0.61485 | 1.0603 | 0 | 0 | [7 empty] | Medium (2013) | Medium (2013) | Medium (2013) | None
M-045 | HVAC - SEER Rated Package Rooftop AC (SEER 14) | SCE | COM | Electric | COMHVAC - SEER Rated Package Rooftop AC (SEER 14) | Pkg AC SEER = 14.0 (< 55 kBtuh), EER = 12.04, Clg EIR = 0.2456, Supply Fan W/cfm = 0.306; no Econo; 1-spd Fan; Pkg AC SEER = 14.0 (55-64 kBtuh), EER = 12.04, Clg EIR = 0.2456, Supply Fan W/cfm = 0.306; no Econo; 2-spd Fan | Com SEER-Rated Pkg AC, 18-65 kBTU/h; pre-2001: SEER = 9.7 (EER = 9.21), one-speed fan, no Econo; post-2001: SEER = 13 (EER = 11.06), one-speed fan, no Econo; 2014: SEER = 14 (EER = 12.04), one-speed fan, no Econo; Com SEER-Rated Pkg AC, 18-65 kBTU/h; pre-2001: SEER = 9.7 (EER = 9.21), one-speed fan, no Econo; post-2001: SEER = 13 (EER = 11.06), one-speed fan, no Econo; 2014: SEER = 14 (EER = 11.75), two-speed fan, w/Econo | Commercial SEER-rated Packaged Air Conditioners, Size Range: 18 - 55 kBTU/h, SEER = 14 (EER = 12), EIR = 0.246, Fan W/CFM = 0.29, one-speed fan, without Econo; Commercial SEER-rated Packaged Air Conditioners, Size Range: 55 - 65 kBTU/h, SEER = 14 (EER = 11.7), EIR = 0.249, Fan W/CFM = 0.29, two-speed fan, with Econo | HVAC | SpaceCool | dxAC_equip | pkgSEER | pkgSEER14 | 1 | 0 | 1 | 0.8 |  | NA | 1 | Package SEER AC | Cap-Tons | GRO | GROCERY | New | CZ14 | China Lake Area (CZ14) |  |  |  | 1000 sf | 2.3164 | 0.15738 | 2.6311 | Cap-Tons/1000 sf | 981.5 | 1232.5 | 1232.5 | 0.20756 | 0.26311 | 0.26311 | 0 | 0 | 0 | 981.5 | 1232.5 | 1232.5 | 0.20756 | 0.26311 | 0.26311 | 0 | 0 | 0 | 74 | 15 | 15 | 15 | 5 | 0.5 | 1227.7486 | 915.4813 | 1227.7486 | 760.8023 | 565.1903 | 760.8023 | 0 | 0 | 0 | 0.61485 | 1.0603 | 0 | 0 | [7 empty] | Medium (2013) | Medium (2013) | Medium (2013) | None
M-045 | HVAC - SEER Rated Package Rooftop AC (SEER 14) | SCE | COM | Electric | COMHVAC - SEER Rated Package Rooftop AC (SEER 14) | Pkg AC SEER = 14.0 (< 55 kBtuh), EER = 12.04, Clg EIR = 0.2456, Supply Fan W/cfm = 0.306; no Econo; 1-spd Fan; Pkg AC SEER = 14.0 (55-64 kBtuh), EER = 12.04, Clg EIR = 0.2456, Supply Fan W/cfm = 0.306; no Econo; 2-spd Fan | Com SEER-Rated Pkg AC, 18-65 kBTU/h; pre-2001: SEER = 9.7 (EER = 9.21), one-speed fan, no Econo; post-2001: SEER = 13 (EER = 11.06), one-speed fan, no Econo; 2014: SEER = 14 (EER = 12.04), one-speed fan, no Econo; Com SEER-Rated Pkg AC, 18-65 kBTU/h; pre-2001: SEER = 9.7 (EER = 9.21), one-speed fan, no Econo; post-2001: SEER = 13 (EER = 11.06), one-speed fan, no Econo; 2014: SEER = 14 (EER = 11.75), two-speed fan, w/Econo | Commercial SEER-rated Packaged Air Conditioners, Size Range: 18 - 55 kBTU/h, SEER = 14 (EER = 12), EIR = 0.246, Fan W/CFM = 0.29, one-speed fan, without Econo; Commercial SEER-rated Packaged Air Conditioners, Size Range: 55 - 65 kBTU/h, SEER = 14 (EER = 11.7), EIR = 0.249, Fan W/CFM = 0.29, two-speed fan, with Econo | HVAC | SpaceCool | dxAC_equip | pkgSEER | pkgSEER14 | 1 | 0 | 1 | 0.8 |  | NA | 1 | Package SEER AC | Cap-Tons | HSP | HEALTH/MEDICAL - HOSPITAL | New | CZ14 | China Lake Area (CZ14) |  |  |  | 1000 sf | 1.8468 | 0.12548 | 2.0977 | Cap-Tons/1000 sf | 1974.5 | 2310.5 | 2310.5 | 0.30123 | 0.34973 | 0.34973 | 0 | 0 | 0 | 1974.5 | 2310.5 | 2310.5 | 0.30123 | 0.34973 | 0.34973 | 0 | 0 | 0 | 74 | 15 | 15 | 15 | 5 | 0.5 | 1227.7486 | 915.4813 | 1227.7486 | 760.8023 | 565.1903 | 760.8023 | 0 | 0 | 0 | 0.61485 | 1.0603 | 0 | 0 | [7 empty] | Medium (2013) | Medium (2013) | Medium (2013) | None
M-045 | HVAC - SEER Rated Package Rooftop AC (SEER 14) | SCE | COM | Electric | COMHVAC - SEER Rated Package Rooftop AC (SEER 14) | Pkg AC SEER = 14.0 (< 55 kBtuh), EER = 12.04, Clg EIR = 0.2456, Supply Fan W/cfm = 0.306; no Econo; 1-spd Fan; Pkg AC SEER = 14.0 (55-64 kBtuh), EER = 12.04, Clg EIR = 0.2456, Supply Fan W/cfm = 0.306; no Econo; 2-spd Fan | Com SEER-Rated Pkg AC, 18-65 kBTU/h; pre-2001: SEER = 9.7 (EER = 9.21), one-speed fan, no Econo; post-2001: SEER = 13 (EER = 11.06), one-speed fan, no Econo; 2014: SEER = 14 (EER = 12.04), one-speed fan, no Econo; Com SEER-Rated Pkg AC, 18-65 kBTU/h; pre-2001: SEER = 9.7 (EER = 9.21), one-speed fan, no Econo; post-2001: SEER = 13 (EER = 11.06), one-speed fan, no Econo; 2014: SEER = 14 (EER = 11.75), two-speed fan, w/Econo | Commercial SEER-rated Packaged Air Conditioners, Size Range: 18 - 55 kBTU/h, SEER = 14 (EER = 12), EIR = 0.246, Fan W/CFM = 0.29, one-speed fan, without Econo; Commercial SEER-rated Packaged Air Conditioners, Size Range: 55 - 65 kBTU/h, SEER = 14 (EER = 11.7), EIR = 0.249, Fan W/CFM = 0.29, two-speed fan, with Econo | HVAC | SpaceCool | dxAC_equip | pkgSEER | pkgSEER14 | 1 | 0 | 1 | 0.8 |  | NA | 1 | Package SEER AC | Cap-Tons | HTL | LODGING - HOTEL | New | CZ14 | China Lake Area (CZ14) |  |  |  | 1000 sf | 1.0371 | 0.070461 | 1.178 | Cap-Tons/1000 sf | 1867 | 2171 | 2171 | 0.36447 | 0.41867 | 0.41867 | 0 | 0 | 0 | 1867 | 2171 | 2171 | 0.36447 | 0.41867 | 0.41867 | 0 | 0 | 0 | 74 | 15 | 15 | 15 | 5 | 0.5 | 1227.7486 | 915.4813 | 1227.7486 | 760.8023 | 565.1903 | 760.8023 | 0 | 0 | 0 | 0.61485 | 1.0603 | 0 | 0 | [7 empty] | Medium (2013) | Medium (2013) | Medium (2013) | None
M-045 | HVAC - SEER Rated Package Rooftop AC (SEER 14) | SCE | COM | Electric | COMHVAC - SEER Rated Package Rooftop AC (SEER 14) | Pkg AC SEER = 14.0 (< 55 kBtuh), EER = 12.04, Clg EIR = 0.2456, Supply Fan W/cfm = 0.306; no Econo; 1-spd Fan; Pkg AC SEER = 14.0 (55-64 kBtuh), EER = 12.04, Clg EIR = 0.2456, Supply Fan W/cfm = 0.306; no Econo; 2-spd Fan | Com SEER-Rated Pkg AC, 18-65 kBTU/h; pre-2001: SEER = 9.7 (EER = 9.21), one-speed fan, no Econo; post-2001: SEER = 13 (EER = 11.06), one-speed fan, no Econo; 2014: SEER = 14 (EER = 12.04), one-speed fan, no Econo; Com SEER-Rated Pkg AC, 18-65 kBTU/h; pre-2001: SEER = 9.7 (EER = 9.21), one-speed fan, no Econo; post-2001: SEER = 13 (EER = 11.06), one-speed fan, no Econo; 2014: SEER = 14 (EER = 11.75), two-speed fan, w/Econo | Commercial SEER-rated Packaged Air Conditioners, Size Range: 18 - 55 kBTU/h, SEER = 14 (EER = 12), EIR = 0.246, Fan W/CFM = 0.29, one-speed fan, without Econo; Commercial SEER-rated Packaged Air Conditioners, Size Range: 55 - 65 kBTU/h, SEER = 14 (EER = 11.7), EIR = 0.249, Fan W/CFM = 0.29, two-speed fan, with Econo | HVAC | SpaceCool | dxAC_equip | pkgSEER | pkgSEER14 | 1 | 0 | 1 | 0.8 |  | NA | 1 | Package SEER AC | Cap-Tons | MTL | LODGING - MOTEL | New | CZ14 | China Lake Area (CZ14) |  |  |  | 1000 sf | 1.0371 | 0.070461 | 1.178 | Cap-Tons/1000 sf | 1867 | 2171 | 2171 | 0.36447 | 0.41867 | 0.41867 | 0 | 0 | 0 | 1867 | 2171 | 2171 | 0.36447 | 0.41867 | 0.41867 | 0 | 0 | 0 | 74 | 15 | 15 | 15 | 5 | 0.5 | 1227.7486 | 915.4813 | 1227.7486 | 760.8023 | 565.1903 | 760.8023 | 0 | 0 | 0 | 0.61485 | 1.0603 | 0 | 0 | [7 empty] | Medium (2013) | Medium (2013) | Medium (2013) | None
M-045 | HVAC - SEER Rated Package Rooftop AC (SEER 14) | SCE | COM | Electric | COMHVAC - SEER Rated Package Rooftop AC (SEER 14) | Pkg AC SEER = 14.0 (< 55 kBtuh), EER = 12.04, Clg EIR = 0.2456, Supply Fan W/cfm = 0.306; no Econo; 1-spd Fan; Pkg AC SEER = 14.0 (55-64 kBtuh), EER = 12.04, Clg EIR = 0.2456, Supply Fan W/cfm = 0.306; no Econo; 2-spd Fan | Com SEER-Rated Pkg AC, 18-65 kBTU/h; pre-2001: SEER = 9.7 (EER = 9.21), one-speed fan, no Econo; post-2001: SEER = 13 (EER = 11.06), one-speed fan, no Econo; 2014: SEER = 14 (EER = 12.04), one-speed fan, no Econo; Com SEER-Rated Pkg AC, 18-65 kBTU/h; pre-2001: SEER = 9.7 (EER = 9.21), one-speed fan, no Econo; post-2001: SEER = 13 (EER = 11.06), one-speed fan, no Econo; 2014: SEER = 14 (EER = 11.75), two-speed fan, w/Econo | Commercial SEER-rated Packaged Air Conditioners, Size Range: 18 - 55 kBTU/h, SEER = 14 (EER = 12), EIR = 0.246, Fan W/CFM = 0.29, one-speed fan, without Econo; Commercial SEER-rated Packaged Air Conditioners, Size Range: 55 - 65 kBTU/h, SEER = 14 (EER = 11.7), EIR = 0.249, Fan W/CFM = 0.29, two-speed fan, with Econo | HVAC | SpaceCool | dxAC_equip | pkgSEER | pkgSEER14 | 1 | 0 | 1 | 0.8 |  | NA | 1 | Package SEER AC | Cap-Tons | NRS | HEALTH/MEDICAL - NURSING HOME | New | CZ14 | China Lake Area (CZ14) |  |  |  | 1000 sf | 1.8468 | 0.12548 | 2.0977 | Cap-Tons/1000 sf | 1536.5 | 1831 | 1831 | 0.1822 | 0.22415 | 0.22415 | 0 | 0 | 0 | 1536.5 | 1831 | 1831 | 0.1822 | 0.22415 | 0.22415 | 0 | 0 | 0 | 74 | 15 | 15 | 15 | 5 | 0.5 | 1227.7486 | 915.4813 | 1227.7486 | 760.8023 | 565.1903 | 760.8023 | 0 | 0 | 0 | 0.61485 | 1.0603 | 0 | 0 | [7 empty] | Medium (2013) | Medium (2013) | Medium (2013) | None
M-045 | HVAC - SEER Rated Package Rooftop AC (SEER 14) | SCE | COM | Electric | COMHVAC - SEER Rated Package Rooftop AC (SEER 14) | Pkg AC SEER = 14.0 (< 55 kBtuh), EER = 12.04, Clg EIR = 0.2456, Supply Fan W/cfm = 0.306; no Econo; 1-spd Fan; Pkg AC SEER = 14.0 (55-64 kBtuh), EER = 12.04, Clg EIR = 0.2456, Supply Fan W/cfm = 0.306; no Econo; 2-spd Fan | Com SEER-Rated Pkg AC, 18-65 kBTU/h; pre-2001: SEER = 9.7 (EER = 9.21), one-speed fan, no Econo; post-2001: SEER = 13 (EER = 11.06), one-speed fan, no Econo; 2014: SEER = 14 (EER = 12.04), one-speed fan, no Econo; Com SEER-Rated Pkg AC, 18-65 kBTU/h; pre-2001: SEER = 9.7 (EER = 9.21), one-speed fan, no Econo; post-2001: SEER = 13 (EER = 11.06), one-speed fan, no Econo; 2014: SEER = 14 (EER = 11.75), two-speed fan, w/Econo | Commercial SEER-rated Packaged Air Conditioners, Size Range: 18 - 55 kBTU/h, SEER = 14 (EER = 12), EIR = 0.246, Fan W/CFM = 0.29, one-speed fan, without Econo; Commercial SEER-rated Packaged Air Conditioners, Size Range: 55 - 65 kBTU/h, SEER = 14 (EER = 11.7), EIR = 0.249, Fan W/CFM = 0.29, two-speed fan, with Econo | HVAC | SpaceCool | dxAC_equip | pkgSEER | pkgSEER14 | 1 | 0 | 1 | 0.8 |  | NA | 1 | Package SEER AC | Cap-Tons | OFL | OFFICE - LARGE | New | CZ14 | China Lake Area (CZ14) |  |  |  | 1000 sf | 1.3748 | 0.093407 | 1.5616 | Cap-Tons/1000 sf | 1280.4599 | 1435.5599 | 1435.5599 | 0.66192 | 0.73147 | 0.73147 | 0 | 0 | 0 | 1280.4599 | 1435.5599 | 1435.5599 | 0.66192 | 0.73147 | 0.73147 | 0 | 0 | 0 | 74 | 15 | 15 | 15 | 5 | 0.5 | 1227.7486 | 915.4813 | 1227.7486 | 760.8023 | 565.1903 | 760.8023 | 0 | 0 | 0 | 0.61485 | 1.0603 | 0 | 0 | [7 empty] | Medium (2013) | Medium (2013) | Medium (2013) | None
M-045 | HVAC - SEER Rated Package Rooftop AC (SEER 14) | SCE | COM | Electric | COMHVAC - SEER Rated Package Rooftop AC (SEER 14) | Pkg AC SEER = 14.0 (< 55 kBtuh), EER = 12.04, Clg EIR = 0.2456, Supply Fan W/cfm = 0.306; no Econo; 1-spd Fan; Pkg AC SEER = 14.0 (55-64 kBtuh), EER = 12.04, Clg EIR = 0.2456, Supply Fan W/cfm = 0.306; no Econo; 2-spd Fan | Com SEER-Rated Pkg AC, 18-65 kBTU/h; pre-2001: SEER = 9.7 (EER = 9.21), one-speed fan, no Econo; post-2001: SEER = 13 (EER = 11.06), one-speed fan, no Econo; 2014: SEER = 14 (EER = 12.04), one-speed fan, no Econo; Com SEER-Rated Pkg AC, 18-65 kBTU/h; pre-2001: SEER = 9.7 (EER = 9.21), one-speed fan, no Econo; post-2001: SEER = 13 (EER = 11.06), one-speed fan, no Econo; 2014: SEER = 14 (EER = 11.75), two-speed fan, w/Econo | Commercial SEER-rated Packaged Air Conditioners, Size Range: 18 - 55 kBTU/h, SEER = 14 (EER = 12), EIR = 0.246, Fan W/CFM = 0.29, one-speed fan, without Econo; Commercial SEER-rated Packaged Air Conditioners, Size Range: 55 - 65 kBTU/h, SEER = 14 (EER = 11.7), EIR = 0.249, Fan W/CFM = 0.29, two-speed fan, with Econo | HVAC | SpaceCool | dxAC_equip | pkgSEER | pkgSEER14 | 1 | 0 | 1 | 0.8 |  | NA | 1 | Package SEER AC | Cap-Tons | OFS | OFFICE - SMALL | New | CZ14 | China Lake Area (CZ14) |  |  |  | 1000 sf | 1.5597 | 0.10597 | 1.7717 | Cap-Tons/1000 sf | 1024.25 | 1179.75 | 1179.75 | 0.56335 | 0.63645 | 0.63645 | 0 | 0 | 0 | 1024.25 | 1179.75 | 1179.75 | 0.56335 | 0.63645 | 0.63645 | 0 | 0 | 0 | 74 | 15 | 15 | 15 | 5 | 0.5 | 1227.7486 | 915.4813 | 1227.7486 | 760.8023 | 565.1903 | 760.8023 | 0 | 0 | 0 | 0.61485 | 1.0603 | 0 | 0 | [7 empty] | Medium (2013) | Medium (2013) | Medium (2013) | None
M-045 | HVAC - SEER Rated Package Rooftop AC (SEER 14) | SCE | COM | Electric | COMHVAC - SEER Rated Package Rooftop AC (SEER 14) | Pkg AC SEER = 14.0 (< 55 kBtuh), EER = 12.04, Clg EIR = 0.2456, Supply Fan W/cfm = 0.306; no Econo; 1-spd Fan; Pkg AC SEER = 14.0 (55-64 kBtuh), EER = 12.04, Clg EIR = 0.2456, Supply Fan W/cfm = 0.306; no Econo; 2-spd Fan | Com SEER-Rated Pkg AC, 18-65 kBTU/h; pre-2001: SEER = 9.7 (EER = 9.21), one-speed fan, no Econo; post-2001: SEER = 13 (EER = 11.06), one-speed fan, no Econo; 2014: SEER = 14 (EER = 12.04), one-speed fan, no Econo; Com SEER-Rated Pkg AC, 18-65 kBTU/h; pre-2001: SEER = 9.7 (EER = 9.21), one-speed fan, no Econo; post-2001: SEER = 13 (EER = 11.06), one-speed fan, no Econo; 2014: SEER = 14 (EER = 11.75), two-speed fan, w/Econo | Commercial SEER-rated Packaged Air Conditioners, Size Range: 18 - 55 kBTU/h, SEER = 14 (EER = 12), EIR = 0.246, Fan W/CFM = 0.29, one-speed fan, without Econo; Commercial SEER-rated Packaged Air Conditioners, Size Range: 55 - 65 kBTU/h, SEER = 14 (EER = 11.7), EIR = 0.249, Fan W/CFM = 0.29, two-speed fan, with Econo | HVAC | SpaceCool | dxAC_equip | pkgSEER | pkgSEER14 | 1 | 0 | 1 | 0.8 |  | NA | 1 | Package SEER AC | Cap-Tons | RFF | RESTAURANT - FAST-FOOD | New | CZ14 | China Lake Area (CZ14) |  |  |  | 1000 sf | 2.7196 | 0.18478 | 3.0891 | Cap-Tons/1000 sf | 1437.25 | 1737.25 | 1737.25 | 0.45096 | 0.53966 | 0.53966 | 0 | 0 | 0 | 1437.25 | 1737.25 | 1737.25 | 0.45096 | 0.53966 | 0.53966 | 0 | 0 | 0 | 74 | 15 | 15 | 15 | 5 | 0.5 | 1227.7486 | 915.4813 | 1227.7486 | 760.8023 | 565.1903 | 760.8023 | 0 | 0 | 0 | 0.61485 | 1.0603 | 0 | 0 | [7 empty] | Medium (2013) | Medium (2013) | Medium (2013) | None
M-045 | HVAC - SEER Rated Package Rooftop AC (SEER 14) | SCE | COM | Electric | COMHVAC - SEER Rated Package Rooftop AC (SEER 14) | Pkg AC SEER = 14.0 (< 55 kBtuh), EER = 12.04, Clg EIR = 0.2456, Supply Fan W/cfm = 0.306; no Econo; 1-spd Fan; Pkg AC SEER = 14.0 (55-64 kBtuh), EER = 12.04, Clg EIR = 0.2456, Supply Fan W/cfm = 0.306; no Econo; 2-spd Fan | Com SEER-Rated Pkg AC, 18-65 kBTU/h; pre-2001: SEER = 9.7 (EER = 9.21), one-speed fan, no Econo; post-2001: SEER = 13 (EER = 11.06), one-speed fan, no Econo; 2014: SEER = 14 (EER = 12.04), one-speed fan, no Econo; Com SEER-Rated Pkg AC, 18-65 kBTU/h; pre-2001: SEER = 9.7 (EER = 9.21), one-speed fan, no Econo; post-2001: SEER = 13 (EER = 11.06), one-speed fan, no Econo; 2014: SEER = 14 (EER = 11.75), two-speed fan, w/Econo | Commercial SEER-rated Packaged Air Conditioners, Size Range: 18 - 55 kBTU/h, SEER = 14 (EER = 12), EIR = 0.246, Fan W/CFM = 0.29, one-speed fan, without Econo; Commercial SEER-rated Packaged Air Conditioners, Size Range: 55 - 65 kBTU/h, SEER = 14 (EER = 11.7), EIR = 0.249, Fan W/CFM = 0.29, two-speed fan, with Econo | HVAC | SpaceCool | dxAC_equip | pkgSEER | pkgSEER14 | 1 | 0 | 1 | 0.8 |  | NA | 1 | Package SEER AC | Cap-Tons | RSD | RESTAURANT - SIT-DOWN | New | CZ14 | China Lake Area (CZ14) |  |  |  | 1000 sf | 1.8325 | 0.12451 | 2.0816 | Cap-Tons/1000 sf | 1325.3109 | 1545.3109 | 1545.3109 | 0.49927 | 0.57847 | 0.57847 | 0 | 0 | 0 | 1325.3109 | 1545.3109 | 1545.3109 | 0.49927 | 0.57847 | 0.57847 | 0 | 0 | 0 | 74 | 15 | 15 | 15 | 5 | 0.5 | 1227.7486 | 915.4813 | 1227.7486 | 760.8023 | 565.1903 | 760.8023 | 0 | 0 | 0 | 0.61485 | 1.0603 | 0 | 0 | [7 empty] | Medium (2013) | Medium (2013) | Medium (2013) | None
M-045 | HVAC - SEER Rated Package Rooftop AC (SEER 14) | SCE | COM | Electric | COMHVAC - SEER Rated Package Rooftop AC (SEER 14) | Pkg AC SEER = 14.0 (< 55 kBtuh), EER = 12.04, Clg EIR = 0.2456, Supply Fan W/cfm = 0.306; no Econo; 1-spd Fan; Pkg AC SEER = 14.0 (55-64 kBtuh), EER = 12.04, Clg EIR = 0.2456, Supply Fan W/cfm = 0.306; no Econo; 2-spd Fan | Com SEER-Rated Pkg AC, 18-65 kBTU/h; pre-2001: SEER = 9.7 (EER = 9.21), one-speed fan, no Econo; post-2001: SEER = 13 (EER = 11.06), one-speed fan, no Econo; 2014: SEER = 14 (EER = 12.04), one-speed fan, no Econo; Com SEER-Rated Pkg AC, 18-65 kBTU/h; pre-2001: SEER = 9.7 (EER = 9.21), one-speed fan, no Econo; post-2001: SEER = 13 (EER = 11.06), one-speed fan, no Econo; 2014: SEER = 14 (EER = 11.75), two-speed fan, w/Econo | Commercial SEER-rated Packaged Air Conditioners, Size Range: 18 - 55 kBTU/h, SEER = 14 (EER = 12), EIR = 0.246, Fan W/CFM = 0.29, one-speed fan, without Econo; Commercial SEER-rated Packaged Air Conditioners, Size Range: 55 - 65 kBTU/h, SEER = 14 (EER = 11.7), EIR = 0.249, Fan W/CFM = 0.29, two-speed fan, with Econo | HVAC | SpaceCool | dxAC_equip | pkgSEER | pkgSEER14 | 1 | 0 | 1 | 0.8 |  | NA | 1 | Package SEER AC | Cap-Tons | RT3 | RETAIL - MULTISTORY LARGE | New | CZ14 | China Lake Area (CZ14) |  |  |  | 1000 sf | 0.83659 | 0.056841 | 0.95027 | Cap-Tons/1000 sf | 1205.1 | 1395.6 | 1395.6 | 0.52205 | 0.5953 | 0.5953 | 0 | 0 | 0 | 1205.1 | 1395.6 | 1395.6 | 0.52205 | 0.5953 | 0.5953 | 0 | 0 | 0 | 74 | 15 | 15 | 15 | 5 | 0.5 | 1227.7486 | 915.4813 | 1227.7486 | 760.8023 | 565.1903 | 760.8023 | 0 | 0 | 0 | 0.61485 | 1.0603 | 0 | 0 | [7 empty] | Medium (2013) | Medium (2013) | Medium (2013) | None
M-045 | HVAC - SEER Rated Package Rooftop AC (SEER 14) | SCE | COM | Electric | COMHVAC - SEER Rated Package Rooftop AC (SEER 14) | Pkg AC SEER = 14.0 (< 55 kBtuh), EER = 12.04, Clg EIR = 0.2456, Supply Fan W/cfm = 0.306; no Econo; 1-spd Fan; Pkg AC SEER = 14.0 (55-64 kBtuh), EER = 12.04, Clg EIR = 0.2456, Supply Fan W/cfm = 0.306; no Econo; 2-spd Fan | Com SEER-Rated Pkg AC, 18-65 kBTU/h; pre-2001: SEER = 9.7 (EER = 9.21), one-speed fan, no Econo; post-2001: SEER = 13 (EER = 11.06), one-speed fan, no Econo; 2014: SEER = 14 (EER = 12.04), one-speed fan, no Econo; Com SEER-Rated Pkg AC, 18-65 kBTU/h; pre-2001: SEER = 9.7 (EER = 9.21), one-speed fan, no Econo; post-2001: SEER = 13 (EER = 11.06), one-speed fan, no Econo; 2014: SEER = 14 (EER = 11.75), two-speed fan, w/Econo | Commercial SEER-rated Packaged Air Conditioners, Size Range: 18 - 55 kBTU/h, SEER = 14 (EER = 12), EIR = 0.246, Fan W/CFM = 0.29, one-speed fan, without Econo; Commercial SEER-rated Packaged Air Conditioners, Size Range: 55 - 65 kBTU/h, SEER = 14 (EER = 11.7), EIR = 0.249, Fan W/CFM = 0.29, two-speed fan, with Econo | HVAC | SpaceCool | dxAC_equip | pkgSEER | pkgSEER14 | 1 | 0 | 1 | 0.8 |  | NA | 1 | Package SEER AC | Cap-Tons | RTL | RETAIL - SINGLE-STORY LARGE | New | CZ14 | China Lake Area (CZ14) |  |  |  | 1000 sf | 0.97398 | 0.066175 | 1.1063 | Cap-Tons/1000 sf | 1230.75 | 1431.75 | 1431.75 | 0.36174 | 0.41804 | 0.41804 | 0 | 0 | 0 | 1230.75 | 1431.75 | 1431.75 | 0.36174 | 0.41804 | 0.41804 | 0 | 0 | 0 | 74 | 15 | 15 | 15 | 5 | 0.5 | 1227.7486 | 915.4813 | 1227.7486 | 760.8023 | 565.1903 | 760.8023 | 0 | 0 | 0 | 0.61485 | 1.0603 | 0 | 0 | [7 empty] | Medium (2013) | Medium (2013) | Medium (2013) | None
M-045 | HVAC - SEER Rated Package Rooftop AC (SEER 14) | SCE | COM | Electric | COMHVAC - SEER Rated Package Rooftop AC (SEER 14) | Pkg AC SEER = 14.0 (< 55 kBtuh), EER = 12.04, Clg EIR = 0.2456, Supply Fan W/cfm = 0.306; no Econo; 1-spd Fan; Pkg AC SEER = 14.0 (55-64 kBtuh), EER = 12.04, Clg EIR = 0.2456, Supply Fan W/cfm = 0.306; no Econo; 2-spd Fan | Com SEER-Rated Pkg AC, 18-65 kBTU/h; pre-2001: SEER = 9.7 (EER = 9.21), one-speed fan, no Econo; post-2001: SEER = 13 (EER = 11.06), one-speed fan, no Econo; 2014: SEER = 14 (EER = 12.04), one-speed fan, no Econo; Com SEER-Rated Pkg AC, 18-65 kBTU/h; pre-2001: SEER = 9.7 (EER = 9.21), one-speed fan, no Econo; post-2001: SEER = 13 (EER = 11.06), one-speed fan, no Econo; 2014: SEER = 14 (EER = 11.75), two-speed fan, w/Econo | Commercial SEER-rated Packaged Air Conditioners, Size Range: 18 - 55 kBTU/h, SEER = 14 (EER = 12), EIR = 0.246, Fan W/CFM = 0.29, one-speed fan, without Econo; Commercial SEER-rated Packaged Air Conditioners, Size Range: 55 - 65 kBTU/h, SEER = 14 (EER = 11.7), EIR = 0.249, Fan W/CFM = 0.29, two-speed fan, with Econo | HVAC | SpaceCool | dxAC_equip | pkgSEER | pkgSEER14 | 1 | 0 | 1 | 0.8 |  | NA | 1 | Package SEER AC | Cap-Tons | RTS | RETAIL - SMALL | New | CZ14 | China Lake Area (CZ14) |  |  |  | 1000 sf | 1.0783 | 0.073262 | 1.2248 | Cap-Tons/1000 sf | 1128.575 | 1313.075 | 1313.075 | 0.52511 | 0.60191 | 0.60191 | 0 | 0 | 0 | 1128.575 | 1313.075 | 1313.075 | 0.52511 | 0.60191 | 0.60191 | 0 | 0 | 0 | 74 | 15 | 15 | 15 | 5 | 0.5 | 1227.7486 | 915.4813 | 1227.7486 | 760.8023 | 565.1903 | 760.8023 | 0 | 0 | 0 | 0.61485 | 1.0603 | 0 | 0 | [7 empty] | Medium (2013) | Medium (2013) | Medium (2013) | None
M-045 | HVAC - SEER Rated Package Rooftop AC (SEER 14) | SCE | COM | Electric | COMHVAC - SEER Rated Package Rooftop AC (SEER 14) | Pkg AC SEER = 14.0 (< 55 kBtuh), EER = 12.04, Clg EIR = 0.2456, Supply Fan W/cfm = 0.306; no Econo; 1-spd Fan; Pkg AC SEER = 14.0 (55-64 kBtuh), EER = 12.04, Clg EIR = 0.2456, Supply Fan W/cfm = 0.306; no Econo; 2-spd Fan | Com SEER-Rated Pkg AC, 18-65 kBTU/h; pre-2001: SEER = 9.7 (EER = 9.21), one-speed fan, no Econo; post-2001: SEER = 13 (EER = 11.06), one-speed fan, no Econo; 2014: SEER = 14 (EER = 12.04), one-speed fan, no Econo; Com SEER-Rated Pkg AC, 18-65 kBTU/h; pre-2001: SEER = 9.7 (EER = 9.21), one-speed fan, no Econo; post-2001: SEER = 13 (EER = 11.06), one-speed fan, no Econo; 2014: SEER = 14 (EER = 11.75), two-speed fan, w/Econo | Commercial SEER-rated Packaged Air Conditioners, Size Range: 18 - 55 kBTU/h, SEER = 14 (EER = 12), EIR = 0.246, Fan W/CFM = 0.29, one-speed fan, without Econo; Commercial SEER-rated Packaged Air Conditioners, Size Range: 55 - 65 kBTU/h, SEER = 14 (EER = 11.7), EIR = 0.249, Fan W/CFM = 0.29, two-speed fan, with Econo | HVAC | SpaceCool | dxAC_equip | pkgSEER | pkgSEER14 | 1 | 0 | 1 | 0.8 |  | NA | 1 | Package SEER AC | Cap-Tons | SCN | STORAGE - CONDITIONED | New | CZ14 | China Lake Area (CZ14) |  |  |  | 1000 sf | 0.58985 | 0.040076 | 0.67 | Cap-Tons/1000 sf | 798.775 | 953.375 | 953.375 | 0.2437 | 0.29275 | 0.29275 | 0 | 0 | 0 | 798.775 | 953.375 | 953.375 | 0.2437 | 0.29275 | 0.29275 | 0 | 0 | 0 | 74 | 15 | 15 | 15 | 5 | 0.5 | 1227.7486 | 915.4813 | 1227.7486 | 760.8023 | 565.1903 | 760.8023 | 0 | 0 | 0 | 0.61485 | 1.0603 | 0 | 0 | [7 empty] | Medium (2013) | Medium (2013) | Medium (2013) | None
M-045 | HVAC - SEER Rated Package Rooftop AC (SEER 14) | SCE | COM | Electric | COMHVAC - SEER Rated Package Rooftop AC (SEER 14) | Pkg AC SEER = 14.0 (< 55 kBtuh), EER = 12.04, Clg EIR = 0.2456, Supply Fan W/cfm = 0.306; no Econo; 1-spd Fan; Pkg AC SEER = 14.0 (55-64 kBtuh), EER = 12.04, Clg EIR = 0.2456, Supply Fan W/cfm = 0.306; no Econo; 2-spd Fan | Com SEER-Rated Pkg AC, 18-65 kBTU/h; pre-2001: SEER = 9.7 (EER = 9.21), one-speed fan, no Econo; post-2001: SEER = 13 (EER = 11.06), one-speed fan, no Econo; 2014: SEER = 14 (EER = 12.04), one-speed fan, no Econo; Com SEER-Rated Pkg AC, 18-65 kBTU/h; pre-2001: SEER = 9.7 (EER = 9.21), one-speed fan, no Econo; post-2001: SEER = 13 (EER = 11.06), one-speed fan, no Econo; 2014: SEER = 14 (EER = 11.75), two-speed fan, w/Econo | Commercial SEER-rated Packaged Air Conditioners, Size Range: 18 - 55 kBTU/h, SEER = 14 (EER = 12), EIR = 0.246, Fan W/CFM = 0.29, one-speed fan, without Econo; Commercial SEER-rated Packaged Air Conditioners, Size Range: 55 - 65 kBTU/h, SEER = 14 (EER = 11.7), EIR = 0.249, Fan W/CFM = 0.29, two-speed fan, with Econo | HVAC | SpaceCool | dxAC_equip | pkgSEER | pkgSEER14 | 1 | 0 | 1 | 0.8 |  | NA | 1 | Package SEER AC | Cap-Tons | ASM | ASSEMBLY | Existing | CZ15 | Blythe Area (CZ15) |  |  |  | 1000 sf | 2.2341 | 0.15179 | 2.5376 | Cap-Tons/1000 sf | 783.3 | 1305.5 | 989.3 | 0.19956 | 0.3326 | 0.23566 | 0 | 0 | 0 | 783.3 | 1305.5 | 989.3 | 0.19956 | 0.3326 | 0.23566 | 0 | 0 | 0 | 74 | 15 | 15 | 15 | 5 | 0.5 | 1227.7486 | 915.4813 | 1227.7486 | 760.8023 | 565.1903 | 760.8023 | 0 | 0 | 0 | 0.61485 | 1.0603 | 0 | 0 | [7 empty] | Medium (2013) | Medium (2013) | Medium (2013) | None
M-045 | HVAC - SEER Rated Package Rooftop AC (SEER 14) | SCE | COM | Electric | COMHVAC - SEER Rated Package Rooftop AC (SEER 14) | Pkg AC SEER = 14.0 (< 55 kBtuh), EER = 12.04, Clg EIR = 0.2456, Supply Fan W/cfm = 0.306; no Econo; 1-spd Fan; Pkg AC SEER = 14.0 (55-64 kBtuh), EER = 12.04, Clg EIR = 0.2456, Supply Fan W/cfm = 0.306; no Econo; 2-spd Fan | Com SEER-Rated Pkg AC, 18-65 kBTU/h; pre-2001: SEER = 9.7 (EER = 9.21), one-speed fan, no Econo; post-2001: SEER = 13 (EER = 11.06), one-speed fan, no Econo; 2014: SEER = 14 (EER = 12.04), one-speed fan, no Econo; Com SEER-Rated Pkg AC, 18-65 kBTU/h; pre-2001: SEER = 9.7 (EER = 9.21), one-speed fan, no Econo; post-2001: SEER = 13 (EER = 11.06), one-speed fan, no Econo; 2014: SEER = 14 (EER = 11.75), two-speed fan, w/Econo | Commercial SEER-rated Packaged Air Conditioners, Size Range: 18 - 55 kBTU/h, SEER = 14 (EER = 12), EIR = 0.246, Fan W/CFM = 0.29, one-speed fan, without Econo; Commercial SEER-rated Packaged Air Conditioners, Size Range: 55 - 65 kBTU/h, SEER = 14 (EER = 11.7), EIR = 0.249, Fan W/CFM = 0.29, two-speed fan, with Econo | HVAC | SpaceCool | dxAC_equip | pkgSEER | pkgSEER14 | 1 | 0 | 1 | 0.8 |  | NA | 1 | Package SEER AC | Cap-Tons | ECC | EDUCATION - COMMUNITY COLLEGE | Existing | CZ15 | Blythe Area (CZ15) |  |  |  | 1000 sf | 1.3015 | 0.088426 | 1.4783 | Cap-Tons/1000 sf | 701.85 | 1169.75 | 893.35 | 0.14642 | 0.24404 | 0.17652 | 0 | 0 | 0 | 701.85 | 1169.75 | 893.35 | 0.14642 | 0.24404 | 0.17652 | 0 | 0 | 0 | 74 | 15 | 15 | 15 | 5 | 0.5 | 1227.7486 | 915.4813 | 1227.7486 | 760.8023 | 565.1903 | 760.8023 | 0 | 0 | 0 | 0.61485 | 1.0603 | 0 | 0 | [7 empty] | Medium (2013) | Medium (2013) | Medium (2013) | None
M-045 | HVAC - SEER Rated Package Rooftop AC (SEER 14) | SCE | COM | Electric | COMHVAC - SEER Rated Package Rooftop AC (SEER 14) | Pkg AC SEER = 14.0 (< 55 kBtuh), EER = 12.04, Clg EIR = 0.2456, Supply Fan W/cfm = 0.306; no Econo; 1-spd Fan; Pkg AC SEER = 14.0 (55-64 kBtuh), EER = 12.04, Clg EIR = 0.2456, Supply Fan W/cfm = 0.306; no Econo; 2-spd Fan | Com SEER-Rated Pkg AC, 18-65 kBTU/h; pre-2001: SEER = 9.7 (EER = 9.21), one-speed fan, no Econo; post-2001: SEER = 13 (EER = 11.06), one-speed fan, no Econo; 2014: SEER = 14 (EER = 12.04), one-speed fan, no Econo; Com SEER-Rated Pkg AC, 18-65 kBTU/h; pre-2001: SEER = 9.7 (EER = 9.21), one-speed fan, no Econo; post-2001: SEER = 13 (EER = 11.06), one-speed fan, no Econo; 2014: SEER = 14 (EER = 11.75), two-speed fan, w/Econo | Commercial SEER-rated Packaged Air Conditioners, Size Range: 18 - 55 kBTU/h, SEER = 14 (EER = 12), EIR = 0.246, Fan W/CFM = 0.29, one-speed fan, without Econo; Commercial SEER-rated Packaged Air Conditioners, Size Range: 55 - 65 kBTU/h, SEER = 14 (EER = 11.7), EIR = 0.249, Fan W/CFM = 0.29, two-speed fan, with Econo | HVAC | SpaceCool | dxAC_equip | pkgSEER | pkgSEER14 | 1 | 0 | 1 | 0.8 |  | NA | 1 | Package SEER AC | Cap-Tons | EPR | EDUCATION - PRIMARY SCHOOL | Existing | CZ15 | Blythe Area (CZ15) |  |  |  | 1000 sf | 1.4775 | 0.10039 | 1.6783 | Cap-Tons/1000 sf | 570.345 | 950.575 | 714.095 | 0.13033 | 0.21721 | 0.16553 | 0 | 0 | 0 | 570.345 | 950.575 | 714.095 | 0.13033 | 0.21721 | 0.16553 | 0 | 0 | 0 | 74 | 15 | 15 | 15 | 5 | 0.5 | 1227.7486 | 915.4813 | 1227.7486 | 760.8023 | 565.1903 | 760.8023 | 0 | 0 | 0 | 0.61485 | 1.0603 | 0 | 0 | [7 empty] | Medium (2013) | Medium (2013) | Medium (2013) | None
M-045 | HVAC - SEER Rated Package Rooftop AC (SEER 14) | SCE | COM | Electric | COMHVAC - SEER Rated Package Rooftop AC (SEER 14) | Pkg AC SEER = 14.0 (< 55 kBtuh), EER = 12.04, Clg EIR = 0.2456, Supply Fan W/cfm = 0.306; no Econo; 1-spd Fan; Pkg AC SEER = 14.0 (55-64 kBtuh), EER = 12.04, Clg EIR = 0.2456, Supply Fan W/cfm = 0.306; no Econo; 2-spd Fan | Com SEER-Rated Pkg AC, 18-65 kBTU/h; pre-2001: SEER = 9.7 (EER = 9.21), one-speed fan, no Econo; post-2001: SEER = 13 (EER = 11.06), one-speed fan, no Econo; 2014: SEER = 14 (EER = 12.04), one-speed fan, no Econo; Com SEER-Rated Pkg AC, 18-65 kBTU/h; pre-2001: SEER = 9.7 (EER = 9.21), one-speed fan, no Econo; post-2001: SEER = 13 (EER = 11.06), one-speed fan, no Econo; 2014: SEER = 14 (EER = 11.75), two-speed fan, w/Econo | Commercial SEER-rated Packaged Air Conditioners, Size Range: 18 - 55 kBTU/h, SEER = 14 (EER = 12), EIR = 0.246, Fan W/CFM = 0.29, one-speed fan, without Econo; Commercial SEER-rated Packaged Air Conditioners, Size Range: 55 - 65 kBTU/h, SEER = 14 (EER = 11.7), EIR = 0.249, Fan W/CFM = 0.29, two-speed fan, with Econo | HVAC | SpaceCool | dxAC_equip | pkgSEER | pkgSEER14 | 1 | 0 | 1 | 0.8 |  | NA | 1 | Package SEER AC | Cap-Tons | ERC | EDUCATION - RELOCATABLE CLASSROOM | Existing | CZ15 | Blythe Area (CZ15) |  |  |  | 1000 sf | 1.7703 | 0.12028 | 2.0109 | Cap-Tons/1000 sf | 687.15 | 1145.25 | 936.15 | 0.15983 | 0.26638 | 0.21343 | 0 | 0 | 0 | 687.15 | 1145.25 | 936.15 | 0.15983 | 0.26638 | 0.21343 | 0 | 0 | 0 | 74 | 15 | 15 | 15 | 5 | 0.5 | 1227.7486 | 915.4813 | 1227.7486 | 760.8023 | 565.1903 | 760.8023 | 0 | 0 | 0 | 0.61485 | 1.0603 | 0 | 0 | [7 empty] | Medium (2013) | Medium (2013) | Medium (2013) | None
M-045 | HVAC - SEER Rated Package Rooftop AC (SEER 14) | SCE | COM | Electric | COMHVAC - SEER Rated Package Rooftop AC (SEER 14) | Pkg AC SEER = 14.0 (< 55 kBtuh), EER = 12.04, Clg EIR = 0.2456, Supply Fan W/cfm = 0.306; no Econo; 1-spd Fan; Pkg AC SEER = 14.0 (55-64 kBtuh), EER = 12.04, Clg EIR = 0.2456, Supply Fan W/cfm = 0.306; no Econo; 2-spd Fan | Com SEER-Rated Pkg AC, 18-65 kBTU/h; pre-2001: SEER = 9.7 (EER = 9.21), one-speed fan, no Econo; post-2001: SEER = 13 (EER = 11.06), one-speed fan, no Econo; 2014: SEER = 14 (EER = 12.04), one-speed fan, no Econo; Com SEER-Rated Pkg AC, 18-65 kBTU/h; pre-2001: SEER = 9.7 (EER = 9.21), one-speed fan, no Econo; post-2001: SEER = 13 (EER = 11.06), one-speed fan, no Econo; 2014: SEER = 14 (EER = 11.75), two-speed fan, w/Econo | Commercial SEER-rated Packaged Air Conditioners, Size Range: 18 - 55 kBTU/h, SEER = 14 (EER = 12), EIR = 0.246, Fan W/CFM = 0.29, one-speed fan, without Econo; Commercial SEER-rated Packaged Air Conditioners, Size Range: 55 - 65 kBTU/h, SEER = 14 (EER = 11.7), EIR = 0.249, Fan W/CFM = 0.29, two-speed fan, with Econo | HVAC | SpaceCool | dxAC_equip | pkgSEER | pkgSEER14 | 1 | 0 | 1 | 0.8 |  | NA | 1 | Package SEER AC | Cap-Tons | ESE | EDUCATION - SECONDARY SCHOOL | Existing | CZ15 | Blythe Area (CZ15) |  |  |  | 1000 sf | 1.4564 | 0.098954 | 1.6543 | Cap-Tons/1000 sf | 684.075 | 1140.125 | 858.075 | 0.12695 | 0.21159 | 0.1611 | 0 | 0 | 0 | 684.075 | 1140.125 | 858.075 | 0.12695 | 0.21159 | 0.1611 | 0 | 0 | 0 | 74 | 15 | 15 | 15 | 5 | 0.5 | 1227.7486 | 915.4813 | 1227.7486 | 760.8023 | 565.1903 | 760.8023 | 0 | 0 | 0 | 0.61485 | 1.0603 | 0 | 0 | [7 empty] | Medium (2013) | Medium (2013) | Medium (2013) | None
M-045 | HVAC - SEER Rated Package Rooftop AC (SEER 14) | SCE | COM | Electric | COMHVAC - SEER Rated Package Rooftop AC (SEER 14) | Pkg AC SEER = 14.0 (< 55 kBtuh), EER = 12.04, Clg EIR = 0.2456, Supply Fan W/cfm = 0.306; no Econo; 1-spd Fan; Pkg AC SEER = 14.0 (55-64 kBtuh), EER = 12.04, Clg EIR = 0.2456, Supply Fan W/cfm = 0.306; no Econo; 2-spd Fan | Com SEER-Rated Pkg AC, 18-65 kBTU/h; pre-2001: SEER = 9.7 (EER = 9.21), one-speed fan, no Econo; post-2001: SEER = 13 (EER = 11.06), one-speed fan, no Econo; 2014: SEER = 14 (EER = 12.04), one-speed fan, no Econo; Com SEER-Rated Pkg AC, 18-65 kBTU/h; pre-2001: SEER = 9.7 (EER = 9.21), one-speed fan, no Econo; post-2001: SEER = 13 (EER = 11.06), one-speed fan, no Econo; 2014: SEER = 14 (EER = 11.75), two-speed fan, w/Econo | Commercial SEER-rated Packaged Air Conditioners, Size Range: 18 - 55 kBTU/h, SEER = 14 (EER = 12), EIR = 0.246, Fan W/CFM = 0.29, one-speed fan, without Econo; Commercial SEER-rated Packaged Air Conditioners, Size Range: 55 - 65 kBTU/h, SEER = 14 (EER = 11.7), EIR = 0.249, Fan W/CFM = 0.29, two-speed fan, with Econo | HVAC | SpaceCool | dxAC_equip | pkgSEER | pkgSEER14 | 1 | 0 | 1 | 0.8 |  | NA | 1 | Package SEER AC | Cap-Tons | EUN | EDUCATION - UNIVERSITY | Existing | CZ15 | Blythe Area (CZ15) |  |  |  | 1000 sf | 1.3029 | 0.088526 | 1.48 | Cap-Tons/1000 sf | 809.955 | 1349.925 | 1009.455 | 0.1638 | 0.273 | 0.19465 | 0 | 0 | 0 | 809.955 | 1349.925 | 1009.455 | 0.1638 | 0.273 | 0.19465 | 0 | 0 | 0 | 74 | 15 | 15 | 15 | 5 | 0.5 | 1227.7486 | 915.4813 | 1227.7486 | 760.8023 | 565.1903 | 760.8023 | 0 | 0 | 0 | 0.61485 | 1.0603 | 0 | 0 | [7 empty] | Medium (2013) | Medium (2013) | Medium (2013) | None
M-045 | HVAC - SEER Rated Package Rooftop AC (SEER 14) | SCE | COM | Electric | COMHVAC - SEER Rated Package Rooftop AC (SEER 14) | Pkg AC SEER = 14.0 (< 55 kBtuh), EER = 12.04, Clg EIR = 0.2456, Supply Fan W/cfm = 0.306; no Econo; 1-spd Fan; Pkg AC SEER = 14.0 (55-64 kBtuh), EER = 12.04, Clg EIR = 0.2456, Supply Fan W/cfm = 0.306; no Econo; 2-spd Fan | Com SEER-Rated Pkg AC, 18-65 kBTU/h; pre-2001: SEER = 9.7 (EER = 9.21), one-speed fan, no Econo; post-2001: SEER = 13 (EER = 11.06), one-speed fan, no Econo; 2014: SEER = 14 (EER = 12.04), one-speed fan, no Econo; Com SEER-Rated Pkg AC, 18-65 kBTU/h; pre-2001: SEER = 9.7 (EER = 9.21), one-speed fan, no Econo; post-2001: SEER = 13 (EER = 11.06), one-speed fan, no Econo; 2014: SEER = 14 (EER = 11.75), two-speed fan, w/Econo | Commercial SEER-rated Packaged Air Conditioners, Size Range: 18 - 55 kBTU/h, SEER = 14 (EER = 12), EIR = 0.246, Fan W/CFM = 0.29, one-speed fan, without Econo; Commercial SEER-rated Packaged Air Conditioners, Size Range: 55 - 65 kBTU/h, SEER = 14 (EER = 11.7), EIR = 0.249, Fan W/CFM = 0.29, two-speed fan, with Econo | HVAC | SpaceCool | dxAC_equip | pkgSEER | pkgSEER14 | 1 | 0 | 1 | 0.8 |  | NA | 1 | Package SEER AC | Cap-Tons | GRO | GROCERY | Existing | CZ15 | Blythe Area (CZ15) |  |  |  | 1000 sf | 2.3164 | 0.15738 | 2.6311 | Cap-Tons/1000 sf | 739.5 | 1232.5 | 990.5 | 0.18352 | 0.30586 | 0.22942 | 0 | 0 | 0 | 739.5 | 1232.5 | 990.5 | 0.18352 | 0.30586 | 0.22942 | 0 | 0 | 0 | 74 | 15 | 15 | 15 | 5 | 0.5 | 1227.7486 | 915.4813 | 1227.7486 | 760.8023 | 565.1903 | 760.8023 | 0 | 0 | 0 | 0.61485 | 1.0603 | 0 | 0 | [7 empty] | Medium (2013) | Medium (2013) | Medium (2013) | None
M-045 | HVAC - SEER Rated Package Rooftop AC (SEER 14) | SCE | COM | Electric | COMHVAC - SEER Rated Package Rooftop AC (SEER 14) | Pkg AC SEER = 14.0 (< 55 kBtuh), EER = 12.04, Clg EIR = 0.2456, Supply Fan W/cfm = 0.306; no Econo; 1-spd Fan; Pkg AC SEER = 14.0 (55-64 kBtuh), EER = 12.04, Clg EIR = 0.2456, Supply Fan W/cfm = 0.306; no Econo; 2-spd Fan | Com SEER-Rated Pkg AC, 18-65 kBTU/h; pre-2001: SEER = 9.7 (EER = 9.21), one-speed fan, no Econo; post-2001: SEER = 13 (EER = 11.06), one-speed fan, no Econo; 2014: SEER = 14 (EER = 12.04), one-speed fan, no Econo; Com SEER-Rated Pkg AC, 18-65 kBTU/h; pre-2001: SEER = 9.7 (EER = 9.21), one-speed fan, no Econo; post-2001: SEER = 13 (EER = 11.06), one-speed fan, no Econo; 2014: SEER = 14 (EER = 11.75), two-speed fan, w/Econo | Commercial SEER-rated Packaged Air Conditioners, Size Range: 18 - 55 kBTU/h, SEER = 14 (EER = 12), EIR = 0.246, Fan W/CFM = 0.29, one-speed fan, without Econo; Commercial SEER-rated Packaged Air Conditioners, Size Range: 55 - 65 kBTU/h, SEER = 14 (EER = 11.7), EIR = 0.249, Fan W/CFM = 0.29, two-speed fan, with Econo | HVAC | SpaceCool | dxAC_equip | pkgSEER | pkgSEER14 | 1 | 0 | 1 | 0.8 |  | NA | 1 | Package SEER AC | Cap-Tons | HSP | HEALTH/MEDICAL - HOSPITAL | Existing | CZ15 | Blythe Area (CZ15) |  |  |  | 1000 sf | 1.8468 | 0.12548 | 2.0977 | Cap-Tons/1000 sf | 1386.3 | 2310.5 | 1716.8 | 0.19809 | 0.33016 | 0.23714 | 0 | 0 | 0 | 1386.3 | 2310.5 | 1716.8 | 0.19809 | 0.33016 | 0.23714 | 0 | 0 | 0 | 74 | 15 | 15 | 15 | 5 | 0.5 | 1227.7486 | 915.4813 | 1227.7486 | 760.8023 | 565.1903 | 760.8023 | 0 | 0 | 0 | 0.61485 | 1.0603 | 0 | 0 | [7 empty] | Medium (2013) | Medium (2013) | Medium (2013) | None
M-045 | HVAC - SEER Rated Package Rooftop AC (SEER 14) | SCE | COM | Electric | COMHVAC - SEER Rated Package Rooftop AC (SEER 14) | Pkg AC SEER = 14.0 (< 55 kBtuh), EER = 12.04, Clg EIR = 0.2456, Supply Fan W/cfm = 0.306; no Econo; 1-spd Fan; Pkg AC SEER = 14.0 (55-64 kBtuh), EER = 12.04, Clg EIR = 0.2456, Supply Fan W/cfm = 0.306; no Econo; 2-spd Fan | Com SEER-Rated Pkg AC, 18-65 kBTU/h; pre-2001: SEER = 9.7 (EER = 9.21), one-speed fan, no Econo; post-2001: SEER = 13 (EER = 11.06), one-speed fan, no Econo; 2014: SEER = 14 (EER = 12.04), one-speed fan, no Econo; Com SEER-Rated Pkg AC, 18-65 kBTU/h; pre-2001: SEER = 9.7 (EER = 9.21), one-speed fan, no Econo; post-2001: SEER = 13 (EER = 11.06), one-speed fan, no Econo; 2014: SEER = 14 (EER = 11.75), two-speed fan, w/Econo | Commercial SEER-rated Packaged Air Conditioners, Size Range: 18 - 55 kBTU/h, SEER = 14 (EER = 12), EIR = 0.246, Fan W/CFM = 0.29, one-speed fan, without Econo; Commercial SEER-rated Packaged Air Conditioners, Size Range: 55 - 65 kBTU/h, SEER = 14 (EER = 11.7), EIR = 0.249, Fan W/CFM = 0.29, two-speed fan, with Econo | HVAC | SpaceCool | dxAC_equip | pkgSEER | pkgSEER14 | 1 | 0 | 1 | 0.8 |  | NA | 1 | Package SEER AC | Cap-Tons | HTL | LODGING - HOTEL | Existing | CZ15 | Blythe Area (CZ15) |  |  |  | 1000 sf | 1.0371 | 0.070461 | 1.178 | Cap-Tons/1000 sf | 1302.6 | 2171 | 1634.6 | 0.20333 | 0.33888 | 0.24763 | 0 | 0 | 0 | 1302.6 | 2171 | 1634.6 | 0.20333 | 0.33888 | 0.24763 | 0 | 0 | 0 | 74 | 15 | 15 | 15 | 5 | 0.5 | 1227.7486 | 915.4813 | 1227.7486 | 760.8023 | 565.1903 | 760.8023 | 0 | 0 | 0 | 0.61485 | 1.0603 | 0 | 0 | [7 empty] | Medium (2013) | Medium (2013) | Medium (2013) | None
M-045 | HVAC - SEER Rated Package Rooftop AC (SEER 14) | SCE | COM | Electric | COMHVAC - SEER Rated Package Rooftop AC (SEER 14) | Pkg AC SEER = 14.0 (< 55 kBtuh), EER = 12.04, Clg EIR = 0.2456, Supply Fan W/cfm = 0.306; no Econo; 1-spd Fan; Pkg AC SEER = 14.0 (55-64 kBtuh), EER = 12.04, Clg EIR = 0.2456, Supply Fan W/cfm = 0.306; no Econo; 2-spd Fan | Com SEER-Rated Pkg AC, 18-65 kBTU/h; pre-2001: SEER = 9.7 (EER = 9.21), one-speed fan, no Econo; post-2001: SEER = 13 (EER = 11.06), one-speed fan, no Econo; 2014: SEER = 14 (EER = 12.04), one-speed fan, no Econo; Com SEER-Rated Pkg AC, 18-65 kBTU/h; pre-2001: SEER = 9.7 (EER = 9.21), one-speed fan, no Econo; post-2001: SEER = 13 (EER = 11.06), one-speed fan, no Econo; 2014: SEER = 14 (EER = 11.75), two-speed fan, w/Econo | Commercial SEER-rated Packaged Air Conditioners, Size Range: 18 - 55 kBTU/h, SEER = 14 (EER = 12), EIR = 0.246, Fan W/CFM = 0.29, one-speed fan, without Econo; Commercial SEER-rated Packaged Air Conditioners, Size Range: 55 - 65 kBTU/h, SEER = 14 (EER = 11.7), EIR = 0.249, Fan W/CFM = 0.29, two-speed fan, with Econo | HVAC | SpaceCool | dxAC_equip | pkgSEER | pkgSEER14 | 1 | 0 | 1 | 0.8 |  | NA | 1 | Package SEER AC | Cap-Tons | MTL | LODGING - MOTEL | Existing | CZ15 | Blythe Area (CZ15) |  |  |  | 1000 sf | 1.0371 | 0.070461 | 1.178 | Cap-Tons/1000 sf | 1302.6 | 2171 | 1634.6 | 0.20333 | 0.33888 | 0.24763 | 0 | 0 | 0 | 1302.6 | 2171 | 1634.6 | 0.20333 | 0.33888 | 0.24763 | 0 | 0 | 0 | 74 | 15 | 15 | 15 | 5 | 0.5 | 1227.7486 | 915.4813 | 1227.7486 | 760.8023 | 565.1903 | 760.8023 | 0 | 0 | 0 | 0.61485 | 1.0603 | 0 | 0 | [7 empty] | Medium (2013) | Medium (2013) | Medium (2013) | None
M-045 | HVAC - SEER Rated Package Rooftop AC (SEER 14) | SCE | COM | Electric | COMHVAC - SEER Rated Package Rooftop AC (SEER 14) | Pkg AC SEER = 14.0 (< 55 kBtuh), EER = 12.04, Clg EIR = 0.2456, Supply Fan W/cfm = 0.306; no Econo; 1-spd Fan; Pkg AC SEER = 14.0 (55-64 kBtuh), EER = 12.04, Clg EIR = 0.2456, Supply Fan W/cfm = 0.306; no Econo; 2-spd Fan | Com SEER-Rated Pkg AC, 18-65 kBTU/h; pre-2001: SEER = 9.7 (EER = 9.21), one-speed fan, no Econo; post-2001: SEER = 13 (EER = 11.06), one-speed fan, no Econo; 2014: SEER = 14 (EER = 12.04), one-speed fan, no Econo; Com SEER-Rated Pkg AC, 18-65 kBTU/h; pre-2001: SEER = 9.7 (EER = 9.21), one-speed fan, no Econo; post-2001: SEER = 13 (EER = 11.06), one-speed fan, no Econo; 2014: SEER = 14 (EER = 11.75), two-speed fan, w/Econo | Commercial SEER-rated Packaged Air Conditioners, Size Range: 18 - 55 kBTU/h, SEER = 14 (EER = 12), EIR = 0.246, Fan W/CFM = 0.29, one-speed fan, without Econo; Commercial SEER-rated Packaged Air Conditioners, Size Range: 55 - 65 kBTU/h, SEER = 14 (EER = 11.7), EIR = 0.249, Fan W/CFM = 0.29, two-speed fan, with Econo | HVAC | SpaceCool | dxAC_equip | pkgSEER | pkgSEER14 | 1 | 0 | 1 | 0.8 |  | NA | 1 | Package SEER AC | Cap-Tons | NRS | HEALTH/MEDICAL - NURSING HOME | Existing | CZ15 | Blythe Area (CZ15) |  |  |  | 1000 sf | 1.8468 | 0.12548 | 2.0977 | Cap-Tons/1000 sf | 1098.6 | 1831 | 1396.6 | 0.17567 | 0.29278 | 0.20792 | 0 | 0 | 0 | 1098.6 | 1831 | 1396.6 | 0.17567 | 0.29278 | 0.20792 | 0 | 0 | 0 | 74 | 15 | 15 | 15 | 5 | 0.5 | 1227.7486 | 915.4813 | 1227.7486 | 760.8023 | 565.1903 | 760.8023 | 0 | 0 | 0 | 0.61485 | 1.0603 | 0 | 0 | [7 empty] | Medium (2013) | Medium (2013) | Medium (2013) | None
M-045 | HVAC - SEER Rated Package Rooftop AC (SEER 14) | SCE | COM | Electric | COMHVAC - SEER Rated Package Rooftop AC (SEER 14) | Pkg AC SEER = 14.0 (< 55 kBtuh), EER = 12.04, Clg EIR = 0.2456, Supply Fan W/cfm = 0.306; no Econo; 1-spd Fan; Pkg AC SEER = 14.0 (55-64 kBtuh), EER = 12.04, Clg EIR = 0.2456, Supply Fan W/cfm = 0.306; no Econo; 2-spd Fan | Com SEER-Rated Pkg AC, 18-65 kBTU/h; pre-2001: SEER = 9.7 (EER = 9.21), one-speed fan, no Econo; post-2001: SEER = 13 (EER = 11.06), one-speed fan, no Econo; 2014: SEER = 14 (EER = 12.04), one-speed fan, no Econo; Com SEER-Rated Pkg AC, 18-65 kBTU/h; pre-2001: SEER = 9.7 (EER = 9.21), one-speed fan, no Econo; post-2001: SEER = 13 (EER = 11.06), one-speed fan, no Econo; 2014: SEER = 14 (EER = 11.75), two-speed fan, w/Econo | Commercial SEER-rated Packaged Air Conditioners, Size Range: 18 - 55 kBTU/h, SEER = 14 (EER = 12), EIR = 0.246, Fan W/CFM = 0.29, one-speed fan, without Econo; Commercial SEER-rated Packaged Air Conditioners, Size Range: 55 - 65 kBTU/h, SEER = 14 (EER = 11.7), EIR = 0.249, Fan W/CFM = 0.29, two-speed fan, with Econo | HVAC | SpaceCool | dxAC_equip | pkgSEER | pkgSEER14 | 1 | 0 | 1 | 0.8 |  | NA | 1 | Package SEER AC | Cap-Tons | OFL | OFFICE - LARGE | Existing | CZ15 | Blythe Area (CZ15) |  |  |  | 1000 sf | 1.3748 | 0.093407 | 1.5616 | Cap-Tons/1000 sf | 861.336 | 1435.5599 | 1032.836 | 0.24007 | 0.40012 | 0.28787 | 0 | 0 | 0 | 861.336 | 1435.5599 | 1032.836 | 0.24007 | 0.40012 | 0.28787 | 0 | 0 | 0 | 74 | 15 | 15 | 15 | 5 | 0.5 | 1227.7486 | 915.4813 | 1227.7486 | 760.8023 | 565.1903 | 760.8023 | 0 | 0 | 0 | 0.61485 | 1.0603 | 0 | 0 | [7 empty] | Medium (2013) | Medium (2013) | Medium (2013) | None
M-045 | HVAC - SEER Rated Package Rooftop AC (SEER 14) | SCE | COM | Electric | COMHVAC - SEER Rated Package Rooftop AC (SEER 14) | Pkg AC SEER = 14.0 (< 55 kBtuh), EER = 12.04, Clg EIR = 0.2456, Supply Fan W/cfm = 0.306; no Econo; 1-spd Fan; Pkg AC SEER = 14.0 (55-64 kBtuh), EER = 12.04, Clg EIR = 0.2456, Supply Fan W/cfm = 0.306; no Econo; 2-spd Fan | Com SEER-Rated Pkg AC, 18-65 kBTU/h; pre-2001: SEER = 9.7 (EER = 9.21), one-speed fan, no Econo; post-2001: SEER = 13 (EER = 11.06), one-speed fan, no Econo; 2014: SEER = 14 (EER = 12.04), one-speed fan, no Econo; Com SEER-Rated Pkg AC, 18-65 kBTU/h; pre-2001: SEER = 9.7 (EER = 9.21), one-speed fan, no Econo; post-2001: SEER = 13 (EER = 11.06), one-speed fan, no Econo; 2014: SEER = 14 (EER = 11.75), two-speed fan, w/Econo | Commercial SEER-rated Packaged Air Conditioners, Size Range: 18 - 55 kBTU/h, SEER = 14 (EER = 12), EIR = 0.246, Fan W/CFM = 0.29, one-speed fan, without Econo; Commercial SEER-rated Packaged Air Conditioners, Size Range: 55 - 65 kBTU/h, SEER = 14 (EER = 11.7), EIR = 0.249, Fan W/CFM = 0.29, two-speed fan, with Econo | HVAC | SpaceCool | dxAC_equip | pkgSEER | pkgSEER14 | 1 | 0 | 1 | 0.8 |  | NA | 1 | Package SEER AC | Cap-Tons | OFS | OFFICE - SMALL | Existing | CZ15 | Blythe Area (CZ15) |  |  |  | 1000 sf | 1.5597 | 0.10597 | 1.7717 | Cap-Tons/1000 sf | 707.85 | 1179.75 | 878.85 | 0.21658 | 0.36097 | 0.27453 | 0 | 0 | 0 | 707.85 | 1179.75 | 878.85 | 0.21658 | 0.36097 | 0.27453 | 0 | 0 | 0 | 74 | 15 | 15 | 15 | 5 | 0.5 | 1227.7486 | 915.4813 | 1227.7486 | 760.8023 | 565.1903 | 760.8023 | 0 | 0 | 0 | 0.61485 | 1.0603 | 0 | 0 | [7 empty] | Medium (2013) | Medium (2013) | Medium (2013) | None
M-045 | HVAC - SEER Rated Package Rooftop AC (SEER 14) | SCE | COM | Electric | COMHVAC - SEER Rated Package Rooftop AC (SEER 14) | Pkg AC SEER = 14.0 (< 55 kBtuh), EER = 12.04, Clg EIR = 0.2456, Supply Fan W/cfm = 0.306; no Econo; 1-spd Fan; Pkg AC SEER = 14.0 (55-64 kBtuh), EER = 12.04, Clg EIR = 0.2456, Supply Fan W/cfm = 0.306; no Econo; 2-spd Fan | Com SEER-Rated Pkg AC, 18-65 kBTU/h; pre-2001: SEER = 9.7 (EER = 9.21), one-speed fan, no Econo; post-2001: SEER = 13 (EER = 11.06), one-speed fan, no Econo; 2014: SEER = 14 (EER = 12.04), one-speed fan, no Econo; Com SEER-Rated Pkg AC, 18-65 kBTU/h; pre-2001: SEER = 9.7 (EER = 9.21), one-speed fan, no Econo; post-2001: SEER = 13 (EER = 11.06), one-speed fan, no Econo; 2014: SEER = 14 (EER = 11.75), two-speed fan, w/Econo | Commercial SEER-rated Packaged Air Conditioners, Size Range: 18 - 55 kBTU/h, SEER = 14 (EER = 12), EIR = 0.246, Fan W/CFM = 0.29, one-speed fan, without Econo; Commercial SEER-rated Packaged Air Conditioners, Size Range: 55 - 65 kBTU/h, SEER = 14 (EER = 11.7), EIR = 0.249, Fan W/CFM = 0.29, two-speed fan, with Econo | HVAC | SpaceCool | dxAC_equip | pkgSEER | pkgSEER14 | 1 | 0 | 1 | 0.8 |  | NA | 1 | Package SEER AC | Cap-Tons | RFF | RESTAURANT - FAST-FOOD | Existing | CZ15 | Blythe Area (CZ15) |  |  |  | 1000 sf | 2.7196 | 0.18478 | 3.0891 | Cap-Tons/1000 sf | 1042.35 | 1737.25 | 1317.85 | 0.1991 | 0.33184 | 0.2351 | 0 | 0 | 0 | 1042.35 | 1737.25 | 1317.85 | 0.1991 | 0.33184 | 0.2351 | 0 | 0 | 0 | 74 | 15 | 15 | 15 | 5 | 0.5 | 1227.7486 | 915.4813 | 1227.7486 | 760.8023 | 565.1903 | 760.8023 | 0 | 0 | 0 | 0.61485 | 1.0603 | 0 | 0 | [7 empty] | Medium (2013) | Medium (2013) | Medium (2013) | None
M-045 | HVAC - SEER Rated Package Rooftop AC (SEER 14) | SCE | COM | Electric | COMHVAC - SEER Rated Package Rooftop AC (SEER 14) | Pkg AC SEER = 14.0 (< 55 kBtuh), EER = 12.04, Clg EIR = 0.2456, Supply Fan W/cfm = 0.306; no Econo; 1-spd Fan; Pkg AC SEER = 14.0 (55-64 kBtuh), EER = 12.04, Clg EIR = 0.2456, Supply Fan W/cfm = 0.306; no Econo; 2-spd Fan | Com SEER-Rated Pkg AC, 18-65 kBTU/h; pre-2001: SEER = 9.7 (EER = 9.21), one-speed fan, no Econo; post-2001: SEER = 13 (EER = 11.06), one-speed fan, no Econo; 2014: SEER = 14 (EER = 12.04), one-speed fan, no Econo; Com SEER-Rated Pkg AC, 18-65 kBTU/h; pre-2001: SEER = 9.7 (EER = 9.21), one-speed fan, no Econo; post-2001: SEER = 13 (EER = 11.06), one-speed fan, no Econo; 2014: SEER = 14 (EER = 11.75), two-speed fan, w/Econo | Commercial SEER-rated Packaged Air Conditioners, Size Range: 18 - 55 kBTU/h, SEER = 14 (EER = 12), EIR = 0.246, Fan W/CFM = 0.29, one-speed fan, without Econo; Commercial SEER-rated Packaged Air Conditioners, Size Range: 55 - 65 kBTU/h, SEER = 14 (EER = 11.7), EIR = 0.249, Fan W/CFM = 0.29, two-speed fan, with Econo | HVAC | SpaceCool | dxAC_equip | pkgSEER | pkgSEER14 | 1 | 0 | 1 | 0.8 |  | NA | 1 | Package SEER AC | Cap-Tons | RSD | RESTAURANT - SIT-DOWN | Existing | CZ15 | Blythe Area (CZ15) |  |  |  | 1000 sf | 1.8325 | 0.12451 | 2.0816 | Cap-Tons/1000 sf | 927.1865 | 1545.3109 | 1121.6865 | 0.23705 | 0.39509 | 0.26785 | 0 | 0 | 0 | 927.1865 | 1545.3109 | 1121.6865 | 0.23705 | 0.39509 | 0.26785 | 0 | 0 | 0 | 74 | 15 | 15 | 15 | 5 | 0.5 | 1227.7486 | 915.4813 | 1227.7486 | 760.8023 | 565.1903 | 760.8023 | 0 | 0 | 0 | 0.61485 | 1.0603 | 0 | 0 | [7 empty] | Medium (2013) | Medium (2013) | Medium (2013) | None
M-045 | HVAC - SEER Rated Package Rooftop AC (SEER 14) | SCE | COM | Electric | COMHVAC - SEER Rated Package Rooftop AC (SEER 14) | Pkg AC SEER = 14.0 (< 55 kBtuh), EER = 12.04, Clg EIR = 0.2456, Supply Fan W/cfm = 0.306; no Econo; 1-spd Fan; Pkg AC SEER = 14.0 (55-64 kBtuh), EER = 12.04, Clg EIR = 0.2456, Supply Fan W/cfm = 0.306; no Econo; 2-spd Fan | Com SEER-Rated Pkg AC, 18-65 kBTU/h; pre-2001: SEER = 9.7 (EER = 9.21), one-speed fan, no Econo; post-2001: SEER = 13 (EER = 11.06), one-speed fan, no Econo; 2014: SEER = 14 (EER = 12.04), one-speed fan, no Econo; Com SEER-Rated Pkg AC, 18-65 kBTU/h; pre-2001: SEER = 9.7 (EER = 9.21), one-speed fan, no Econo; post-2001: SEER = 13 (EER = 11.06), one-speed fan, no Econo; 2014: SEER = 14 (EER = 11.75), two-speed fan, w/Econo | Commercial SEER-rated Packaged Air Conditioners, Size Range: 18 - 55 kBTU/h, SEER = 14 (EER = 12), EIR = 0.246, Fan W/CFM = 0.29, one-speed fan, without Econo; Commercial SEER-rated Packaged Air Conditioners, Size Range: 55 - 65 kBTU/h, SEER = 14 (EER = 11.7), EIR = 0.249, Fan W/CFM = 0.29, two-speed fan, with Econo | HVAC | SpaceCool | dxAC_equip | pkgSEER | pkgSEER14 | 1 | 0 | 1 | 0.8 |  | NA | 1 | Package SEER AC | Cap-Tons | RT3 | RETAIL - MULTISTORY LARGE | Existing | CZ15 | Blythe Area (CZ15) |  |  |  | 1000 sf | 0.83659 | 0.056841 | 0.95027 | Cap-Tons/1000 sf | 837.36 | 1395.6 | 1029.86 | 0.21096 | 0.3516 | 0.24726 | 0 | 0 | 0 | 837.36 | 1395.6 | 1029.86 | 0.21096 | 0.3516 | 0.24726 | 0 | 0 | 0 | 74 | 15 | 15 | 15 | 5 | 0.5 | 1227.7486 | 915.4813 | 1227.7486 | 760.8023 | 565.1903 | 760.8023 | 0 | 0 | 0 | 0.61485 | 1.0603 | 0 | 0 | [7 empty] | Medium (2013) | Medium (2013) | Medium (2013) | None
M-045 | HVAC - SEER Rated Package Rooftop AC (SEER 14) | SCE | COM | Electric | COMHVAC - SEER Rated Package Rooftop AC (SEER 14) | Pkg AC SEER = 14.0 (< 55 kBtuh), EER = 12.04, Clg EIR = 0.2456, Supply Fan W/cfm = 0.306; no Econo; 1-spd Fan; Pkg AC SEER = 14.0 (55-64 kBtuh), EER = 12.04, Clg EIR = 0.2456, Supply Fan W/cfm = 0.306; no Econo; 2-spd Fan | Com SEER-Rated Pkg AC, 18-65 kBTU/h; pre-2001: SEER = 9.7 (EER = 9.21), one-speed fan, no Econo; post-2001: SEER = 13 (EER = 11.06), one-speed fan, no Econo; 2014: SEER = 14 (EER = 12.04), one-speed fan, no Econo; Com SEER-Rated Pkg AC, 18-65 kBTU/h; pre-2001: SEER = 9.7 (EER = 9.21), one-speed fan, no Econo; post-2001: SEER = 13 (EER = 11.06), one-speed fan, no Econo; 2014: SEER = 14 (EER = 11.75), two-speed fan, w/Econo | Commercial SEER-rated Packaged Air Conditioners, Size Range: 18 - 55 kBTU/h, SEER = 14 (EER = 12), EIR = 0.246, Fan W/CFM = 0.29, one-speed fan, without Econo; Commercial SEER-rated Packaged Air Conditioners, Size Range: 55 - 65 kBTU/h, SEER = 14 (EER = 11.7), EIR = 0.249, Fan W/CFM = 0.29, two-speed fan, with Econo | HVAC | SpaceCool | dxAC_equip | pkgSEER | pkgSEER14 | 1 | 0 | 1 | 0.8 |  | NA | 1 | Package SEER AC | Cap-Tons | RTL | RETAIL - SINGLE-STORY LARGE | Existing | CZ15 | Blythe Area (CZ15) |  |  |  | 1000 sf | 0.97398 | 0.066175 | 1.1063 | Cap-Tons/1000 sf | 859.05 | 1431.75 | 1080.05 | 0.19989 | 0.33315 | 0.23709 | 0 | 0 | 0 | 859.05 | 1431.75 | 1080.05 | 0.19989 | 0.33315 | 0.23709 | 0 | 0 | 0 | 74 | 15 | 15 | 15 | 5 | 0.5 | 1227.7486 | 915.4813 | 1227.7486 | 760.8023 | 565.1903 | 760.8023 | 0 | 0 | 0 | 0.61485 | 1.0603 | 0 | 0 | [7 empty] | Medium (2013) | Medium (2013) | Medium (2013) | None
M-045 | HVAC - SEER Rated Package Rooftop AC (SEER 14) | SCE | COM | Electric | COMHVAC - SEER Rated Package Rooftop AC (SEER 14) | Pkg AC SEER = 14.0 (< 55 kBtuh), EER = 12.04, Clg EIR = 0.2456, Supply Fan W/cfm = 0.306; no Econo; 1-spd Fan; Pkg AC SEER = 14.0 (55-64 kBtuh), EER = 12.04, Clg EIR = 0.2456, Supply Fan W/cfm = 0.306; no Econo; 2-spd Fan | Com SEER-Rated Pkg AC, 18-65 kBTU/h; pre-2001: SEER = 9.7 (EER = 9.21), one-speed fan, no Econo; post-2001: SEER = 13 (EER = 11.06), one-speed fan, no Econo; 2014: SEER = 14 (EER = 12.04), one-speed fan, no Econo; Com SEER-Rated Pkg AC, 18-65 kBTU/h; pre-2001: SEER = 9.7 (EER = 9.21), one-speed fan, no Econo; post-2001: SEER = 13 (EER = 11.06), one-speed fan, no Econo; 2014: SEER = 14 (EER = 11.75), two-speed fan, w/Econo | Commercial SEER-rated Packaged Air Conditioners, Size Range: 18 - 55 kBTU/h, SEER = 14 (EER = 12), EIR = 0.246, Fan W/CFM = 0.29, one-speed fan, without Econo; Commercial SEER-rated Packaged Air Conditioners, Size Range: 55 - 65 kBTU/h, SEER = 14 (EER = 11.7), EIR = 0.249, Fan W/CFM = 0.29, two-speed fan, with Econo | HVAC | SpaceCool | dxAC_equip | pkgSEER | pkgSEER14 | 1 | 0 | 1 | 0.8 |  | NA | 1 | Package SEER AC | Cap-Tons | RTS | RETAIL - SMALL | Existing | CZ15 | Blythe Area (CZ15) |  |  |  | 1000 sf | 1.0783 | 0.073262 | 1.2248 | Cap-Tons/1000 sf | 787.845 | 1313.075 | 981.345 | 0.20288 | 0.33813 | 0.23993 | 0 | 0 | 0 | 787.845 | 1313.075 | 981.345 | 0.20288 | 0.33813 | 0.23993 | 0 | 0 | 0 | 74 | 15 | 15 | 15 | 5 | 0.5 | 1227.7486 | 915.4813 | 1227.7486 | 760.8023 | 565.1903 | 760.8023 | 0 | 0 | 0 | 0.61485 | 1.0603 | 0 | 0 | [7 empty] | Medium (2013) | Medium (2013) | Medium (2013) | None
M-045 | HVAC - SEER Rated Package Rooftop AC (SEER 14) | SCE | COM | Electric | COMHVAC - SEER Rated Package Rooftop AC (SEER 14) | Pkg AC SEER = 14.0 (< 55 kBtuh), EER = 12.04, Clg EIR = 0.2456, Supply Fan W/cfm = 0.306; no Econo; 1-spd Fan; Pkg AC SEER = 14.0 (55-64 kBtuh), EER = 12.04, Clg EIR = 0.2456, Supply Fan W/cfm = 0.306; no Econo; 2-spd Fan | Com SEER-Rated Pkg AC, 18-65 kBTU/h; pre-2001: SEER = 9.7 (EER = 9.21), one-speed fan, no Econo; post-2001: SEER = 13 (EER = 11.06), one-speed fan, no Econo; 2014: SEER = 14 (EER = 12.04), one-speed fan, no Econo; Com SEER-Rated Pkg AC, 18-65 kBTU/h; pre-2001: SEER = 9.7 (EER = 9.21), one-speed fan, no Econo; post-2001: SEER = 13 (EER = 11.06), one-speed fan, no Econo; 2014: SEER = 14 (EER = 11.75), two-speed fan, w/Econo | Commercial SEER-rated Packaged Air Conditioners, Size Range: 18 - 55 kBTU/h, SEER = 14 (EER = 12), EIR = 0.246, Fan W/CFM = 0.29, one-speed fan, without Econo; Commercial SEER-rated Packaged Air Conditioners, Size Range: 55 - 65 kBTU/h, SEER = 14 (EER = 11.7), EIR = 0.249, Fan W/CFM = 0.29, two-speed fan, with Econo | HVAC | SpaceCool | dxAC_equip | pkgSEER | pkgSEER14 | 1 | 0 | 1 | 0.8 |  | NA | 1 | Package SEER AC | Cap-Tons | SCN | STORAGE - CONDITIONED | Existing | CZ15 | Blythe Area (CZ15) |  |  |  | 1000 sf | 0.58985 | 0.040076 | 0.67 | Cap-Tons/1000 sf | 572.025 | 953.375 | 724.325 | 0.17361 | 0.28936 | 0.20551 | 0 | 0 | 0 | 572.025 | 953.375 | 724.325 | 0.17361 | 0.28936 | 0.20551 | 0 | 0 | 0 | 74 | 15 | 15 | 15 | 5 | 0.5 | 1227.7486 | 915.4813 | 1227.7486 | 760.8023 | 565.1903 | 760.8023 | 0 | 0 | 0 | 0.61485 | 1.0603 | 0 | 0 | [7 empty] | Medium (2013) | Medium (2013) | Medium (2013) | None
M-045 | HVAC - SEER Rated Package Rooftop AC (SEER 14) | SCE | COM | Electric | COMHVAC - SEER Rated Package Rooftop AC (SEER 14) | Pkg AC SEER = 14.0 (< 55 kBtuh), EER = 12.04, Clg EIR = 0.2456, Supply Fan W/cfm = 0.306; no Econo; 1-spd Fan; Pkg AC SEER = 14.0 (55-64 kBtuh), EER = 12.04, Clg EIR = 0.2456, Supply Fan W/cfm = 0.306; no Econo; 2-spd Fan | Com SEER-Rated Pkg AC, 18-65 kBTU/h; pre-2001: SEER = 9.7 (EER = 9.21), one-speed fan, no Econo; post-2001: SEER = 13 (EER = 11.06), one-speed fan, no Econo; 2014: SEER = 14 (EER = 12.04), one-speed fan, no Econo; Com SEER-Rated Pkg AC, 18-65 kBTU/h; pre-2001: SEER = 9.7 (EER = 9.21), one-speed fan, no Econo; post-2001: SEER = 13 (EER = 11.06), one-speed fan, no Econo; 2014: SEER = 14 (EER = 11.75), two-speed fan, w/Econo | Commercial SEER-rated Packaged Air Conditioners, Size Range: 18 - 55 kBTU/h, SEER = 14 (EER = 12), EIR = 0.246, Fan W/CFM = 0.29, one-speed fan, without Econo; Commercial SEER-rated Packaged Air Conditioners, Size Range: 55 - 65 kBTU/h, SEER = 14 (EER = 11.7), EIR = 0.249, Fan W/CFM = 0.29, two-speed fan, with Econo | HVAC | SpaceCool | dxAC_equip | pkgSEER | pkgSEER14 | 1 | 0 | 1 | 0.8 |  | NA | 1 | Package SEER AC | Cap-Tons | ERC | EDUCATION - RELOCATABLE CLASSROOM | New | CZ15 | Blythe Area (CZ15) |  |  |  | 1000 sf | 1.7703 | 0.12028 | 2.0109 | Cap-Tons/1000 sf | 933.25 | 1145.25 | 1145.25 | 0.2203 | 0.2703 | 0.2703 | 0 | 0 | 0 | 933.25 | 1145.25 | 1145.25 | 0.2203 | 0.2703 | 0.2703 | 0 | 0 | 0 | 74 | 15 | 15 | 15 | 5 | 0.5 | 1227.7486 | 915.4813 | 1227.7486 | 760.8023 | 565.1903 | 760.8023 | 0 | 0 | 0 | 0.61485 | 1.0603 | 0 | 0 | [7 empty] | Medium (2013) | Medium (2013) | Medium (2013) | None
M-045 | HVAC - SEER Rated Package Rooftop AC (SEER 14) | SCE | COM | Electric | COMHVAC - SEER Rated Package Rooftop AC (SEER 14) | Pkg AC SEER = 14.0 (< 55 kBtuh), EER = 12.04, Clg EIR = 0.2456, Supply Fan W/cfm = 0.306; no Econo; 1-spd Fan; Pkg AC SEER = 14.0 (55-64 kBtuh), EER = 12.04, Clg EIR = 0.2456, Supply Fan W/cfm = 0.306; no Econo; 2-spd Fan | Com SEER-Rated Pkg AC, 18-65 kBTU/h; pre-2001: SEER = 9.7 (EER = 9.21), one-speed fan, no Econo; post-2001: SEER = 13 (EER = 11.06), one-speed fan, no Econo; 2014: SEER = 14 (EER = 12.04), one-speed fan, no Econo; Com SEER-Rated Pkg AC, 18-65 kBTU/h; pre-2001: SEER = 9.7 (EER = 9.21), one-speed fan, no Econo; post-2001: SEER = 13 (EER = 11.06), one-speed fan, no Econo; 2014: SEER = 14 (EER = 11.75), two-speed fan, w/Econo | Commercial SEER-rated Packaged Air Conditioners, Size Range: 18 - 55 kBTU/h, SEER = 14 (EER = 12), EIR = 0.246, Fan W/CFM = 0.29, one-speed fan, without Econo; Commercial SEER-rated Packaged Air Conditioners, Size Range: 55 - 65 kBTU/h, SEER = 14 (EER = 11.7), EIR = 0.249, Fan W/CFM = 0.29, two-speed fan, with Econo | HVAC | SpaceCool | dxAC_equip | pkgSEER | pkgSEER14 | 1 | 0 | 1 | 0.8 |  | NA | 1 | Package SEER AC | Cap-Tons | ESE | EDUCATION - SECONDARY SCHOOL | New | CZ15 | Blythe Area (CZ15) |  |  |  | 1000 sf | 1.4564 | 0.098954 | 1.6543 | Cap-Tons/1000 sf | 994.875 | 1140.125 | 1140.125 | 0.32052 | 0.36202 | 0.36202 | 0 | 0 | 0 | 994.875 | 1140.125 | 1140.125 | 0.32052 | 0.36202 | 0.36202 | 0 | 0 | 0 | 74 | 15 | 15 | 15 | 5 | 0.5 | 1227.7486 | 915.4813 | 1227.7486 | 760.8023 | 565.1903 | 760.8023 | 0 | 0 | 0 | 0.61485 | 1.0603 | 0 | 0 | [7 empty] | Medium (2013) | Medium (2013) | Medium (2013) | None
M-045 | HVAC - SEER Rated Package Rooftop AC (SEER 14) | SCE | COM | Electric | COMHVAC - SEER Rated Package Rooftop AC (SEER 14) | Pkg AC SEER = 14.0 (< 55 kBtuh), EER = 12.04, Clg EIR = 0.2456, Supply Fan W/cfm = 0.306; no Econo; 1-spd Fan; Pkg AC SEER = 14.0 (55-64 kBtuh), EER = 12.04, Clg EIR = 0.2456, Supply Fan W/cfm = 0.306; no Econo; 2-spd Fan | Com SEER-Rated Pkg AC, 18-65 kBTU/h; pre-2001: SEER = 9.7 (EER = 9.21), one-speed fan, no Econo; post-2001: SEER = 13 (EER = 11.06), one-speed fan, no Econo; 2014: SEER = 14 (EER = 12.04), one-speed fan, no Econo; Com SEER-Rated Pkg AC, 18-65 kBTU/h; pre-2001: SEER = 9.7 (EER = 9.21), one-speed fan, no Econo; post-2001: SEER = 13 (EER = 11.06), one-speed fan, no Econo; 2014: SEER = 14 (EER = 11.75), two-speed fan, w/Econo | Commercial SEER-rated Packaged Air Conditioners, Size Range: 18 - 55 kBTU/h, SEER = 14 (EER = 12), EIR = 0.246, Fan W/CFM = 0.29, one-speed fan, without Econo; Commercial SEER-rated Packaged Air Conditioners, Size Range: 55 - 65 kBTU/h, SEER = 14 (EER = 11.7), EIR = 0.249, Fan W/CFM = 0.29, two-speed fan, with Econo | HVAC | SpaceCool | dxAC_equip | pkgSEER | pkgSEER14 | 1 | 0 | 1 | 0.8 |  | NA | 1 | Package SEER AC | Cap-Tons | EUN | EDUCATION - UNIVERSITY | New | CZ15 | Blythe Area (CZ15) |  |  |  | 1000 sf | 1.3029 | 0.088526 | 1.48 | Cap-Tons/1000 sf | 1170.425 | 1349.925 | 1349.925 | 0.23523 | 0.26788 | 0.26788 | 0 | 0 | 0 | 1170.425 | 1349.925 | 1349.925 | 0.23523 | 0.26788 | 0.26788 | 0 | 0 | 0 | 74 | 15 | 15 | 15 | 5 | 0.5 | 1227.7486 | 915.4813 | 1227.7486 | 760.8023 | 565.1903 | 760.8023 | 0 | 0 | 0 | 0.61485 | 1.0603 | 0 | 0 | [7 empty] | Medium (2013) | Medium (2013) | Medium (2013) | None
M-045 | HVAC - SEER Rated Package Rooftop AC (SEER 14) | SCE | COM | Electric | COMHVAC - SEER Rated Package Rooftop AC (SEER 14) | Pkg AC SEER = 14.0 (< 55 kBtuh), EER = 12.04, Clg EIR = 0.2456, Supply Fan W/cfm = 0.306; no Econo; 1-spd Fan; Pkg AC SEER = 14.0 (55-64 kBtuh), EER = 12.04, Clg EIR = 0.2456, Supply Fan W/cfm = 0.306; no Econo; 2-spd Fan | Com SEER-Rated Pkg AC, 18-65 kBTU/h; pre-2001: SEER = 9.7 (EER = 9.21), one-speed fan, no Econo; post-2001: SEER = 13 (EER = 11.06), one-speed fan, no Econo; 2014: SEER = 14 (EER = 12.04), one-speed fan, no Econo; Com SEER-Rated Pkg AC, 18-65 kBTU/h; pre-2001: SEER = 9.7 (EER = 9.21), one-speed fan, no Econo; post-2001: SEER = 13 (EER = 11.06), one-speed fan, no Econo; 2014: SEER = 14 (EER = 11.75), two-speed fan, w/Econo | Commercial SEER-rated Packaged Air Conditioners, Size Range: 18 - 55 kBTU/h, SEER = 14 (EER = 12), EIR = 0.246, Fan W/CFM = 0.29, one-speed fan, without Econo; Commercial SEER-rated Packaged Air Conditioners, Size Range: 55 - 65 kBTU/h, SEER = 14 (EER = 11.7), EIR = 0.249, Fan W/CFM = 0.29, two-speed fan, with Econo | HVAC | SpaceCool | dxAC_equip | pkgSEER | pkgSEER14 | 1 | 0 | 1 | 0.8 |  | NA | 1 | Package SEER AC | Cap-Tons | GRO | GROCERY | New | CZ15 | Blythe Area (CZ15) |  |  |  | 1000 sf | 2.3164 | 0.15738 | 2.6311 | Cap-Tons/1000 sf | 1003 | 1232.5 | 1232.5 | 0.15154 | 0.19044 | 0.19044 | 0 | 0 | 0 | 1003 | 1232.5 | 1232.5 | 0.15154 | 0.19044 | 0.19044 | 0 | 0 | 0 | 74 | 15 | 15 | 15 | 5 | 0.5 | 1227.7486 | 915.4813 | 1227.7486 | 760.8023 | 565.1903 | 760.8023 | 0 | 0 | 0 | 0.61485 | 1.0603 | 0 | 0 | [7 empty] | Medium (2013) | Medium (2013) | Medium (2013) | None
M-045 | HVAC - SEER Rated Package Rooftop AC (SEER 14) | SCE | COM | Electric | COMHVAC - SEER Rated Package Rooftop AC (SEER 14) | Pkg AC SEER = 14.0 (< 55 kBtuh), EER = 12.04, Clg EIR = 0.2456, Supply Fan W/cfm = 0.306; no Econo; 1-spd Fan; Pkg AC SEER = 14.0 (55-64 kBtuh), EER = 12.04, Clg EIR = 0.2456, Supply Fan W/cfm = 0.306; no Econo; 2-spd Fan | Com SEER-Rated Pkg AC, 18-65 kBTU/h; pre-2001: SEER = 9.7 (EER = 9.21), one-speed fan, no Econo; post-2001: SEER = 13 (EER = 11.06), one-speed fan, no Econo; 2014: SEER = 14 (EER = 12.04), one-speed fan, no Econo; Com SEER-Rated Pkg AC, 18-65 kBTU/h; pre-2001: SEER = 9.7 (EER = 9.21), one-speed fan, no Econo; post-2001: SEER = 13 (EER = 11.06), one-speed fan, no Econo; 2014: SEER = 14 (EER = 11.75), two-speed fan, w/Econo | Commercial SEER-rated Packaged Air Conditioners, Size Range: 18 - 55 kBTU/h, SEER = 14 (EER = 12), EIR = 0.246, Fan W/CFM = 0.29, one-speed fan, without Econo; Commercial SEER-rated Packaged Air Conditioners, Size Range: 55 - 65 kBTU/h, SEER = 14 (EER = 11.7), EIR = 0.249, Fan W/CFM = 0.29, two-speed fan, with Econo | HVAC | SpaceCool | dxAC_equip | pkgSEER | pkgSEER14 | 1 | 0 | 1 | 0.8 |  | NA | 1 | Package SEER AC | Cap-Tons | HSP | HEALTH/MEDICAL - HOSPITAL | New | CZ15 | Blythe Area (CZ15) |  |  |  | 1000 sf | 1.8468 | 0.12548 | 2.0977 | Cap-Tons/1000 sf | 1979 | 2310.5 | 2310.5 | 0.2089 | 0.24495 | 0.24495 | 0 | 0 | 0 | 1979 | 2310.5 | 2310.5 | 0.2089 | 0.24495 | 0.24495 | 0 | 0 | 0 | 74 | 15 | 15 | 15 | 5 | 0.5 | 1227.7486 | 915.4813 | 1227.7486 | 760.8023 | 565.1903 | 760.8023 | 0 | 0 | 0 | 0.61485 | 1.0603 | 0 | 0 | [7 empty] | Medium (2013) | Medium (2013) | Medium (2013) | None
M-045 | HVAC - SEER Rated Package Rooftop AC (SEER 14) | SCE | COM | Electric | COMHVAC - SEER Rated Package Rooftop AC (SEER 14) | Pkg AC SEER = 14.0 (< 55 kBtuh), EER = 12.04, Clg EIR = 0.2456, Supply Fan W/cfm = 0.306; no Econo; 1-spd Fan; Pkg AC SEER = 14.0 (55-64 kBtuh), EER = 12.04, Clg EIR = 0.2456, Supply Fan W/cfm = 0.306; no Econo; 2-spd Fan | Com SEER-Rated Pkg AC, 18-65 kBTU/h; pre-2001: SEER = 9.7 (EER = 9.21), one-speed fan, no Econo; post-2001: SEER = 13 (EER = 11.06), one-speed fan, no Econo; 2014: SEER = 14 (EER = 12.04), one-speed fan, no Econo; Com SEER-Rated Pkg AC, 18-65 kBTU/h; pre-2001: SEER = 9.7 (EER = 9.21), one-speed fan, no Econo; post-2001: SEER = 13 (EER = 11.06), one-speed fan, no Econo; 2014: SEER = 14 (EER = 11.75), two-speed fan, w/Econo | Commercial SEER-rated Packaged Air Conditioners, Size Range: 18 - 55 kBTU/h, SEER = 14 (EER = 12), EIR = 0.246, Fan W/CFM = 0.29, one-speed fan, without Econo; Commercial SEER-rated Packaged Air Conditioners, Size Range: 55 - 65 kBTU/h, SEER = 14 (EER = 11.7), EIR = 0.249, Fan W/CFM = 0.29, two-speed fan, with Econo | HVAC | SpaceCool | dxAC_equip | pkgSEER | pkgSEER14 | 1 | 0 | 1 | 0.8 |  | NA | 1 | Package SEER AC | Cap-Tons | HTL | LODGING - HOTEL | New | CZ15 | Blythe Area (CZ15) |  |  |  | 1000 sf | 1.0371 | 0.070461 | 1.178 | Cap-Tons/1000 sf | 1860 | 2171 | 2171 | 0.24041 | 0.27786 | 0.27786 | 0 | 0 | 0 | 1860 | 2171 | 2171 | 0.24041 | 0.27786 | 0.27786 | 0 | 0 | 0 | 74 | 15 | 15 | 15 | 5 | 0.5 | 1227.7486 | 915.4813 | 1227.7486 | 760.8023 | 565.1903 | 760.8023 | 0 | 0 | 0 | 0.61485 | 1.0603 | 0 | 0 | [7 empty] | Medium (2013) | Medium (2013) | Medium (2013) | None
M-045 | HVAC - SEER Rated Package Rooftop AC (SEER 14) | SCE | COM | Electric | COMHVAC - SEER Rated Package Rooftop AC (SEER 14) | Pkg AC SEER = 14.0 (< 55 kBtuh), EER = 12.04, Clg EIR = 0.2456, Supply Fan W/cfm = 0.306; no Econo; 1-spd Fan; Pkg AC SEER = 14.0 (55-64 kBtuh), EER = 12.04, Clg EIR = 0.2456, Supply Fan W/cfm = 0.306; no Econo; 2-spd Fan | Com SEER-Rated Pkg AC, 18-65 kBTU/h; pre-2001: SEER = 9.7 (EER = 9.21), one-speed fan, no Econo; post-2001: SEER = 13 (EER = 11.06), one-speed fan, no Econo; 2014: SEER = 14 (EER = 12.04), one-speed fan, no Econo; Com SEER-Rated Pkg AC, 18-65 kBTU/h; pre-2001: SEER = 9.7 (EER = 9.21), one-speed fan, no Econo; post-2001: SEER = 13 (EER = 11.06), one-speed fan, no Econo; 2014: SEER = 14 (EER = 11.75), two-speed fan, w/Econo | Commercial SEER-rated Packaged Air Conditioners, Size Range: 18 - 55 kBTU/h, SEER = 14 (EER = 12), EIR = 0.246, Fan W/CFM = 0.29, one-speed fan, without Econo; Commercial SEER-rated Packaged Air Conditioners, Size Range: 55 - 65 kBTU/h, SEER = 14 (EER = 11.7), EIR = 0.249, Fan W/CFM = 0.29, two-speed fan, with Econo | HVAC | SpaceCool | dxAC_equip | pkgSEER | pkgSEER14 | 1 | 0 | 1 | 0.8 |  | NA | 1 | Package SEER AC | Cap-Tons | MTL | LODGING - MOTEL | New | CZ15 | Blythe Area (CZ15) |  |  |  | 1000 sf | 1.0371 | 0.070461 | 1.178 | Cap-Tons/1000 sf | 1860 | 2171 | 2171 | 0.24041 | 0.27786 | 0.27786 | 0 | 0 | 0 | 1860 | 2171 | 2171 | 0.24041 | 0.27786 | 0.27786 | 0 | 0 | 0 | 74 | 15 | 15 | 15 | 5 | 0.5 | 1227.7486 | 915.4813 | 1227.7486 | 760.8023 | 565.1903 | 760.8023 | 0 | 0 | 0 | 0.61485 | 1.0603 | 0 | 0 | [7 empty] | Medium (2013) | Medium (2013) | Medium (2013) | None
M-045 | HVAC - SEER Rated Package Rooftop AC (SEER 14) | SCE | COM | Electric | COMHVAC - SEER Rated Package Rooftop AC (SEER 14) | Pkg AC SEER = 14.0 (< 55 kBtuh), EER = 12.04, Clg EIR = 0.2456, Supply Fan W/cfm = 0.306; no Econo; 1-spd Fan; Pkg AC SEER = 14.0 (55-64 kBtuh), EER = 12.04, Clg EIR = 0.2456, Supply Fan W/cfm = 0.306; no Econo; 2-spd Fan | Com SEER-Rated Pkg AC, 18-65 kBTU/h; pre-2001: SEER = 9.7 (EER = 9.21), one-speed fan, no Econo; post-2001: SEER = 13 (EER = 11.06), one-speed fan, no Econo; 2014: SEER = 14 (EER = 12.04), one-speed fan, no Econo; Com SEER-Rated Pkg AC, 18-65 kBTU/h; pre-2001: SEER = 9.7 (EER = 9.21), one-speed fan, no Econo; post-2001: SEER = 13 (EER = 11.06), one-speed fan, no Econo; 2014: SEER = 14 (EER = 11.75), two-speed fan, w/Econo | Commercial SEER-rated Packaged Air Conditioners, Size Range: 18 - 55 kBTU/h, SEER = 14 (EER = 12), EIR = 0.246, Fan W/CFM = 0.29, one-speed fan, without Econo; Commercial SEER-rated Packaged Air Conditioners, Size Range: 55 - 65 kBTU/h, SEER = 14 (EER = 11.7), EIR = 0.249, Fan W/CFM = 0.29, two-speed fan, with Econo | HVAC | SpaceCool | dxAC_equip | pkgSEER | pkgSEER14 | 1 | 0 | 1 | 0.8 |  | NA | 1 | Package SEER AC | Cap-Tons | NRS | HEALTH/MEDICAL - NURSING HOME | New | CZ15 | Blythe Area (CZ15) |  |  |  | 1000 sf | 1.8468 | 0.12548 | 2.0977 | Cap-Tons/1000 sf | 1563 | 1831 | 1831 | 0.11478 | 0.14085 | 0.14085 | 0 | 0 | 0 | 1563 | 1831 | 1831 | 0.11478 | 0.14085 | 0.14085 | 0 | 0 | 0 | 74 | 15 | 15 | 15 | 5 | 0.5 | 1227.7486 | 915.4813 | 1227.7486 | 760.8023 | 565.1903 | 760.8023 | 0 | 0 | 0 | 0.61485 | 1.0603 | 0 | 0 | [7 empty] | Medium (2013) | Medium (2013) | Medium (2013) | None
M-045 | HVAC - SEER Rated Package Rooftop AC (SEER 14) | SCE | COM | Electric | COMHVAC - SEER Rated Package Rooftop AC (SEER 14) | Pkg AC SEER = 14.0 (< 55 kBtuh), EER = 12.04, Clg EIR = 0.2456, Supply Fan W/cfm = 0.306; no Econo; 1-spd Fan; Pkg AC SEER = 14.0 (55-64 kBtuh), EER = 12.04, Clg EIR = 0.2456, Supply Fan W/cfm = 0.306; no Econo; 2-spd Fan | Com SEER-Rated Pkg AC, 18-65 kBTU/h; pre-2001: SEER = 9.7 (EER = 9.21), one-speed fan, no Econo; post-2001: SEER = 13 (EER = 11.06), one-speed fan, no Econo; 2014: SEER = 14 (EER = 12.04), one-speed fan, no Econo; Com SEER-Rated Pkg AC, 18-65 kBTU/h; pre-2001: SEER = 9.7 (EER = 9.21), one-speed fan, no Econo; post-2001: SEER = 13 (EER = 11.06), one-speed fan, no Econo; 2014: SEER = 14 (EER = 11.75), two-speed fan, w/Econo | Commercial SEER-rated Packaged Air Conditioners, Size Range: 18 - 55 kBTU/h, SEER = 14 (EER = 12), EIR = 0.246, Fan W/CFM = 0.29, one-speed fan, without Econo; Commercial SEER-rated Packaged Air Conditioners, Size Range: 55 - 65 kBTU/h, SEER = 14 (EER = 11.7), EIR = 0.249, Fan W/CFM = 0.29, two-speed fan, with Econo | HVAC | SpaceCool | dxAC_equip | pkgSEER | pkgSEER14 | 1 | 0 | 1 | 0.8 |  | NA | 1 | Package SEER AC | Cap-Tons | OFL | OFFICE - LARGE | New | CZ15 | Blythe Area (CZ15) |  |  |  | 1000 sf | 1.3748 | 0.093407 | 1.5616 | Cap-Tons/1000 sf | 1279.0599 | 1435.5599 | 1435.5599 | 0.41503 | 0.46128 | 0.46128 | 0 | 0 | 0 | 1279.0599 | 1435.5599 | 1435.5599 | 0.41503 | 0.46128 | 0.46128 | 0 | 0 | 0 | 74 | 15 | 15 | 15 | 5 | 0.5 | 1227.7486 | 915.4813 | 1227.7486 | 760.8023 | 565.1903 | 760.8023 | 0 | 0 | 0 | 0.61485 | 1.0603 | 0 | 0 | [7 empty] | Medium (2013) | Medium (2013) | Medium (2013) | None
M-045 | HVAC - SEER Rated Package Rooftop AC (SEER 14) | SCE | COM | Electric | COMHVAC - SEER Rated Package Rooftop AC (SEER 14) | Pkg AC SEER = 14.0 (< 55 kBtuh), EER = 12.04, Clg EIR = 0.2456, Supply Fan W/cfm = 0.306; no Econo; 1-spd Fan; Pkg AC SEER = 14.0 (55-64 kBtuh), EER = 12.04, Clg EIR = 0.2456, Supply Fan W/cfm = 0.306; no Econo; 2-spd Fan | Com SEER-Rated Pkg AC, 18-65 kBTU/h; pre-2001: SEER = 9.7 (EER = 9.21), one-speed fan, no Econo; post-2001: SEER = 13 (EER = 11.06), one-speed fan, no Econo; 2014: SEER = 14 (EER = 12.04), one-speed fan, no Econo; Com SEER-Rated Pkg AC, 18-65 kBTU/h; pre-2001: SEER = 9.7 (EER = 9.21), one-speed fan, no Econo; post-2001: SEER = 13 (EER = 11.06), one-speed fan, no Econo; 2014: SEER = 14 (EER = 11.75), two-speed fan, w/Econo | Commercial SEER-rated Packaged Air Conditioners, Size Range: 18 - 55 kBTU/h, SEER = 14 (EER = 12), EIR = 0.246, Fan W/CFM = 0.29, one-speed fan, without Econo; Commercial SEER-rated Packaged Air Conditioners, Size Range: 55 - 65 kBTU/h, SEER = 14 (EER = 11.7), EIR = 0.249, Fan W/CFM = 0.29, two-speed fan, with Econo | HVAC | SpaceCool | dxAC_equip | pkgSEER | pkgSEER14 | 1 | 0 | 1 | 0.8 |  | NA | 1 | Package SEER AC | Cap-Tons | OFS | OFFICE - SMALL | New | CZ15 | Blythe Area (CZ15) |  |  |  | 1000 sf | 1.5597 | 0.10597 | 1.7717 | Cap-Tons/1000 sf | 1016.75 | 1179.75 | 1179.75 | 0.37372 | 0.42767 | 0.42767 | 0 | 0 | 0 | 1016.75 | 1179.75 | 1179.75 | 0.37372 | 0.42767 | 0.42767 | 0 | 0 | 0 | 74 | 15 | 15 | 15 | 5 | 0.5 | 1227.7486 | 915.4813 | 1227.7486 | 760.8023 | 565.1903 | 760.8023 | 0 | 0 | 0 | 0.61485 | 1.0603 | 0 | 0 | [7 empty] | Medium (2013) | Medium (2013) | Medium (2013) | None
M-045 | HVAC - SEER Rated Package Rooftop AC (SEER 14) | SCE | COM | Electric | COMHVAC - SEER Rated Package Rooftop AC (SEER 14) | Pkg AC SEER = 14.0 (< 55 kBtuh), EER = 12.04, Clg EIR = 0.2456, Supply Fan W/cfm = 0.306; no Econo; 1-spd Fan; Pkg AC SEER = 14.0 (55-64 kBtuh), EER = 12.04, Clg EIR = 0.2456, Supply Fan W/cfm = 0.306; no Econo; 2-spd Fan | Com SEER-Rated Pkg AC, 18-65 kBTU/h; pre-2001: SEER = 9.7 (EER = 9.21), one-speed fan, no Econo; post-2001: SEER = 13 (EER = 11.06), one-speed fan, no Econo; 2014: SEER = 14 (EER = 12.04), one-speed fan, no Econo; Com SEER-Rated Pkg AC, 18-65 kBTU/h; pre-2001: SEER = 9.7 (EER = 9.21), one-speed fan, no Econo; post-2001: SEER = 13 (EER = 11.06), one-speed fan, no Econo; 2014: SEER = 14 (EER = 11.75), two-speed fan, w/Econo | Commercial SEER-rated Packaged Air Conditioners, Size Range: 18 - 55 kBTU/h, SEER = 14 (EER = 12), EIR = 0.246, Fan W/CFM = 0.29, one-speed fan, without Econo; Commercial SEER-rated Packaged Air Conditioners, Size Range: 55 - 65 kBTU/h, SEER = 14 (EER = 11.7), EIR = 0.249, Fan W/CFM = 0.29, two-speed fan, with Econo | HVAC | SpaceCool | dxAC_equip | pkgSEER | pkgSEER14 | 1 | 0 | 1 | 0.8 |  | NA | 1 | Package SEER AC | Cap-Tons | RFF | RESTAURANT - FAST-FOOD | New | CZ15 | Blythe Area (CZ15) |  |  |  | 1000 sf | 2.7196 | 0.18478 | 3.0891 | Cap-Tons/1000 sf | 1485.75 | 1737.25 | 1737.25 | 0.26045 | 0.30285 | 0.30285 | 0 | 0 | 0 | 1485.75 | 1737.25 | 1737.25 | 0.26045 | 0.30285 | 0.30285 | 0 | 0 | 0 | 74 | 15 | 15 | 15 | 5 | 0.5 | 1227.7486 | 915.4813 | 1227.7486 | 760.8023 | 565.1903 | 760.8023 | 0 | 0 | 0 | 0.61485 | 1.0603 | 0 | 0 | [7 empty] | Medium (2013) | Medium (2013) | Medium (2013) | None
M-045 | HVAC - SEER Rated Package Rooftop AC (SEER 14) | SCE | COM | Electric | COMHVAC - SEER Rated Package Rooftop AC (SEER 14) | Pkg AC SEER = 14.0 (< 55 kBtuh), EER = 12.04, Clg EIR = 0.2456, Supply Fan W/cfm = 0.306; no Econo; 1-spd Fan; Pkg AC SEER = 14.0 (55-64 kBtuh), EER = 12.04, Clg EIR = 0.2456, Supply Fan W/cfm = 0.306; no Econo; 2-spd Fan | Com SEER-Rated Pkg AC, 18-65 kBTU/h; pre-2001: SEER = 9.7 (EER = 9.21), one-speed fan, no Econo; post-2001: SEER = 13 (EER = 11.06), one-speed fan, no Econo; 2014: SEER = 14 (EER = 12.04), one-speed fan, no Econo; Com SEER-Rated Pkg AC, 18-65 kBTU/h; pre-2001: SEER = 9.7 (EER = 9.21), one-speed fan, no Econo; post-2001: SEER = 13 (EER = 11.06), one-speed fan, no Econo; 2014: SEER = 14 (EER = 11.75), two-speed fan, w/Econo | Commercial SEER-rated Packaged Air Conditioners, Size Range: 18 - 55 kBTU/h, SEER = 14 (EER = 12), EIR = 0.246, Fan W/CFM = 0.29, one-speed fan, without Econo; Commercial SEER-rated Packaged Air Conditioners, Size Range: 55 - 65 kBTU/h, SEER = 14 (EER = 11.7), EIR = 0.249, Fan W/CFM = 0.29, two-speed fan, with Econo | HVAC | SpaceCool | dxAC_equip | pkgSEER | pkgSEER14 | 1 | 0 | 1 | 0.8 |  | NA | 1 | Package SEER AC | Cap-Tons | RSD | RESTAURANT - SIT-DOWN | New | CZ15 | Blythe Area (CZ15) |  |  |  | 1000 sf | 1.8325 | 0.12451 | 2.0816 | Cap-Tons/1000 sf | 1364.3109 | 1545.3109 | 1545.3109 | 0.33039 | 0.37149 | 0.37149 | 0 | 0 | 0 | 1364.3109 | 1545.3109 | 1545.3109 | 0.33039 | 0.37149 | 0.37149 | 0 | 0 | 0 | 74 | 15 | 15 | 15 | 5 | 0.5 | 1227.7486 | 915.4813 | 1227.7486 | 760.8023 | 565.1903 | 760.8023 | 0 | 0 | 0 | 0.61485 | 1.0603 | 0 | 0 | [7 empty] | Medium (2013) | Medium (2013) | Medium (2013) | None
M-045 | HVAC - SEER Rated Package Rooftop AC (SEER 14) | SCE | COM | Electric | COMHVAC - SEER Rated Package Rooftop AC (SEER 14) | Pkg AC SEER = 14.0 (< 55 kBtuh), EER = 12.04, Clg EIR = 0.2456, Supply Fan W/cfm = 0.306; no Econo; 1-spd Fan; Pkg AC SEER = 14.0 (55-64 kBtuh), EER = 12.04, Clg EIR = 0.2456, Supply Fan W/cfm = 0.306; no Econo; 2-spd Fan | Com SEER-Rated Pkg AC, 18-65 kBTU/h; pre-2001: SEER = 9.7 (EER = 9.21), one-speed fan, no Econo; post-2001: SEER = 13 (EER = 11.06), one-speed fan, no Econo; 2014: SEER = 14 (EER = 12.04), one-speed fan, no Econo; Com SEER-Rated Pkg AC, 18-65 kBTU/h; pre-2001: SEER = 9.7 (EER = 9.21), one-speed fan, no Econo; post-2001: SEER = 13 (EER = 11.06), one-speed fan, no Econo; 2014: SEER = 14 (EER = 11.75), two-speed fan, w/Econo | Commercial SEER-rated Packaged Air Conditioners, Size Range: 18 - 55 kBTU/h, SEER = 14 (EER = 12), EIR = 0.246, Fan W/CFM = 0.29, one-speed fan, without Econo; Commercial SEER-rated Packaged Air Conditioners, Size Range: 55 - 65 kBTU/h, SEER = 14 (EER = 11.7), EIR = 0.249, Fan W/CFM = 0.29, two-speed fan, with Econo | HVAC | SpaceCool | dxAC_equip | pkgSEER | pkgSEER14 | 1 | 0 | 1 | 0.8 |  | NA | 1 | Package SEER AC | Cap-Tons | RT3 | RETAIL - MULTISTORY LARGE | New | CZ15 | Blythe Area (CZ15) |  |  |  | 1000 sf | 0.83659 | 0.056841 | 0.95027 | Cap-Tons/1000 sf | 1236.4 | 1395.6 | 1395.6 | 0.13301 | 0.15388 | 0.15388 | 0 | 0 | 0 | 1236.4 | 1395.6 | 1395.6 | 0.13301 | 0.15388 | 0.15388 | 0 | 0 | 0 | 74 | 15 | 15 | 15 | 5 | 0.5 | 1227.7486 | 915.4813 | 1227.7486 | 760.8023 | 565.1903 | 760.8023 | 0 | 0 | 0 | 0.61485 | 1.0603 | 0 | 0 | [7 empty] | Medium (2013) | Medium (2013) | Medium (2013) | None
M-045 | HVAC - SEER Rated Package Rooftop AC (SEER 14) | SCE | COM | Electric | COMHVAC - SEER Rated Package Rooftop AC (SEER 14) | Pkg AC SEER = 14.0 (< 55 kBtuh), EER = 12.04, Clg EIR = 0.2456, Supply Fan W/cfm = 0.306; no Econo; 1-spd Fan; Pkg AC SEER = 14.0 (55-64 kBtuh), EER = 12.04, Clg EIR = 0.2456, Supply Fan W/cfm = 0.306; no Econo; 2-spd Fan | Com SEER-Rated Pkg AC, 18-65 kBTU/h; pre-2001: SEER = 9.7 (EER = 9.21), one-speed fan, no Econo; post-2001: SEER = 13 (EER = 11.06), one-speed fan, no Econo; 2014: SEER = 14 (EER = 12.04), one-speed fan, no Econo; Com SEER-Rated Pkg AC, 18-65 kBTU/h; pre-2001: SEER = 9.7 (EER = 9.21), one-speed fan, no Econo; post-2001: SEER = 13 (EER = 11.06), one-speed fan, no Econo; 2014: SEER = 14 (EER = 11.75), two-speed fan, w/Econo | Commercial SEER-rated Packaged Air Conditioners, Size Range: 18 - 55 kBTU/h, SEER = 14 (EER = 12), EIR = 0.246, Fan W/CFM = 0.29, one-speed fan, without Econo; Commercial SEER-rated Packaged Air Conditioners, Size Range: 55 - 65 kBTU/h, SEER = 14 (EER = 11.7), EIR = 0.249, Fan W/CFM = 0.29, two-speed fan, with Econo | HVAC | SpaceCool | dxAC_equip | pkgSEER | pkgSEER14 | 1 | 0 | 1 | 0.8 |  | NA | 1 | Package SEER AC | Cap-Tons | RTL | RETAIL - SINGLE-STORY LARGE | New | CZ15 | Blythe Area (CZ15) |  |  |  | 1000 sf | 0.97398 | 0.066175 | 1.1063 | Cap-Tons/1000 sf | 1231.25 | 1431.75 | 1431.75 | 0.26299 | 0.30289 | 0.30289 | 0 | 0 | 0 | 1231.25 | 1431.75 | 1431.75 | 0.26299 | 0.30289 | 0.30289 | 0 | 0 | 0 | 74 | 15 | 15 | 15 | 5 | 0.5 | 1227.7486 | 915.4813 | 1227.7486 | 760.8023 | 565.1903 | 760.8023 | 0 | 0 | 0 | 0.61485 | 1.0603 | 0 | 0 | [7 empty] | Medium (2013) | Medium (2013) | Medium (2013) | None
M-045 | HVAC - SEER Rated Package Rooftop AC (SEER 14) | SCE | COM | Electric | COMHVAC - SEER Rated Package Rooftop AC (SEER 14) | Pkg AC SEER = 14.0 (< 55 kBtuh), EER = 12.04, Clg EIR = 0.2456, Supply Fan W/cfm = 0.306; no Econo; 1-spd Fan; Pkg AC SEER = 14.0 (55-64 kBtuh), EER = 12.04, Clg EIR = 0.2456, Supply Fan W/cfm = 0.306; no Econo; 2-spd Fan | Com SEER-Rated Pkg AC, 18-65 kBTU/h; pre-2001: SEER = 9.7 (EER = 9.21), one-speed fan, no Econo; post-2001: SEER = 13 (EER = 11.06), one-speed fan, no Econo; 2014: SEER = 14 (EER = 12.04), one-speed fan, no Econo; Com SEER-Rated Pkg AC, 18-65 kBTU/h; pre-2001: SEER = 9.7 (EER = 9.21), one-speed fan, no Econo; post-2001: SEER = 13 (EER = 11.06), one-speed fan, no Econo; 2014: SEER = 14 (EER = 11.75), two-speed fan, w/Econo | Commercial SEER-rated Packaged Air Conditioners, Size Range: 18 - 55 kBTU/h, SEER = 14 (EER = 12), EIR = 0.246, Fan W/CFM = 0.29, one-speed fan, without Econo; Commercial SEER-rated Packaged Air Conditioners, Size Range: 55 - 65 kBTU/h, SEER = 14 (EER = 11.7), EIR = 0.249, Fan W/CFM = 0.29, two-speed fan, with Econo | HVAC | SpaceCool | dxAC_equip | pkgSEER | pkgSEER14 | 1 | 0 | 1 | 0.8 |  | NA | 1 | Package SEER AC | Cap-Tons | RTS | RETAIL - SMALL | New | CZ15 | Blythe Area (CZ15) |  |  |  | 1000 sf | 1.0783 | 0.073262 | 1.2248 | Cap-Tons/1000 sf | 1142.575 | 1313.075 | 1313.075 | 0.24738 | 0.28208 | 0.28208 | 0 | 0 | 0 | 1142.575 | 1313.075 | 1313.075 | 0.24738 | 0.28208 | 0.28208 | 0 | 0 | 0 | 74 | 15 | 15 | 15 | 5 | 0.5 | 1227.7486 | 915.4813 | 1227.7486 | 760.8023 | 565.1903 | 760.8023 | 0 | 0 | 0 | 0.61485 | 1.0603 | 0 | 0 | [7 empty] | Medium (2013) | Medium (2013) | Medium (2013) | None
M-045 | HVAC - SEER Rated Package Rooftop AC (SEER 14) | SCE | COM | Electric | COMHVAC - SEER Rated Package Rooftop AC (SEER 14) | Pkg AC SEER = 14.0 (< 55 kBtuh), EER = 12.04, Clg EIR = 0.2456, Supply Fan W/cfm = 0.306; no Econo; 1-spd Fan; Pkg AC SEER = 14.0 (55-64 kBtuh), EER = 12.04, Clg EIR = 0.2456, Supply Fan W/cfm = 0.306; no Econo; 2-spd Fan | Com SEER-Rated Pkg AC, 18-65 kBTU/h; pre-2001: SEER = 9.7 (EER = 9.21), one-speed fan, no Econo; post-2001: SEER = 13 (EER = 11.06), one-speed fan, no Econo; 2014: SEER = 14 (EER = 12.04), one-speed fan, no Econo; Com SEER-Rated Pkg AC, 18-65 kBTU/h; pre-2001: SEER = 9.7 (EER = 9.21), one-speed fan, no Econo; post-2001: SEER = 13 (EER = 11.06), one-speed fan, no Econo; 2014: SEER = 14 (EER = 11.75), two-speed fan, w/Econo | Commercial SEER-rated Packaged Air Conditioners, Size Range: 18 - 55 kBTU/h, SEER = 14 (EER = 12), EIR = 0.246, Fan W/CFM = 0.29, one-speed fan, without Econo; Commercial SEER-rated Packaged Air Conditioners, Size Range: 55 - 65 kBTU/h, SEER = 14 (EER = 11.7), EIR = 0.249, Fan W/CFM = 0.29, two-speed fan, with Econo | HVAC | SpaceCool | dxAC_equip | pkgSEER | pkgSEER14 | 1 | 0 | 1 | 0.8 |  | NA | 1 | Package SEER AC | Cap-Tons | RTL | RETAIL - SINGLE-STORY LARGE | New | CZ16 | Mount Shasta Area (CZ16) |  |  |  | 1000 sf | 0.97398 | 0.066175 | 1.1063 | Cap-Tons/1000 sf | 1227.75 | 1431.75 | 1431.75 | 0.40592 | 0.46587 | 0.46587 | 0 | 0 | 0 | 1227.75 | 1431.75 | 1431.75 | 0.40592 | 0.46587 | 0.46587 | 0 | 0 | 0 | 74 | 15 | 15 | 15 | 5 | 0.5 | 1227.7486 | 915.4813 | 1227.7486 | 760.8023 | 565.1903 | 760.8023 | 0 | 0 | 0 | 0.61485 | 1.0603 | 0 | 0 | [7 empty] | Medium (2013) | Medium (2013) | Medium (2013) | None
M-045 | HVAC - SEER Rated Package Rooftop AC (SEER 14) | SCE | COM | Electric | COMHVAC - SEER Rated Package Rooftop AC (SEER 14) | Pkg AC SEER = 14.0 (< 55 kBtuh), EER = 12.04, Clg EIR = 0.2456, Supply Fan W/cfm = 0.306; no Econo; 1-spd Fan; Pkg AC SEER = 14.0 (55-64 kBtuh), EER = 12.04, Clg EIR = 0.2456, Supply Fan W/cfm = 0.306; no Econo; 2-spd Fan | Com SEER-Rated Pkg AC, 18-65 kBTU/h; pre-2001: SEER = 9.7 (EER = 9.21), one-speed fan, no Econo; post-2001: SEER = 13 (EER = 11.06), one-speed fan, no Econo; 2014: SEER = 14 (EER = 12.04), one-speed fan, no Econo; Com SEER-Rated Pkg AC, 18-65 kBTU/h; pre-2001: SEER = 9.7 (EER = 9.21), one-speed fan, no Econo; post-2001: SEER = 13 (EER = 11.06), one-speed fan, no Econo; 2014: SEER = 14 (EER = 11.75), two-speed fan, w/Econo | Commercial SEER-rated Packaged Air Conditioners, Size Range: 18 - 55 kBTU/h, SEER = 14 (EER = 12), EIR = 0.246, Fan W/CFM = 0.29, one-speed fan, without Econo; Commercial SEER-rated Packaged Air Conditioners, Size Range: 55 - 65 kBTU/h, SEER = 14 (EER = 11.7), EIR = 0.249, Fan W/CFM = 0.29, two-speed fan, with Econo | HVAC | SpaceCool | dxAC_equip | pkgSEER | pkgSEER14 | 1 | 0 | 1 | 0.8 |  | NA | 1 | Package SEER AC | Cap-Tons | RTS | RETAIL - SMALL | New | CZ16 | Mount Shasta Area (CZ16) |  |  |  | 1000 sf | 1.0783 | 0.073262 | 1.2248 | Cap-Tons/1000 sf | 1115.075 | 1313.075 | 1313.075 | 0.43578 | 0.50513 | 0.50513 | 0 | 0 | 0 | 1115.075 | 1313.075 | 1313.075 | 0.43578 | 0.50513 | 0.50513 | 0 | 0 | 0 | 74 | 15 | 15 | 15 | 5 | 0.5 | 1227.7486 | 915.4813 | 1227.7486 | 760.8023 | 565.1903 | 760.8023 | 0 | 0 | 0 | 0.61485 | 1.0603 | 0 | 0 | [7 empty] | Medium (2013) | Medium (2013) | Medium (2013) | None
M-045 | HVAC - SEER Rated Package Rooftop AC (SEER 14) | SCE | COM | Electric | COMHVAC - SEER Rated Package Rooftop AC (SEER 14) | Pkg AC SEER = 14.0 (< 55 kBtuh), EER = 12.04, Clg EIR = 0.2456, Supply Fan W/cfm = 0.306; no Econo; 1-spd Fan; Pkg AC SEER = 14.0 (55-64 kBtuh), EER = 12.04, Clg EIR = 0.2456, Supply Fan W/cfm = 0.306; no Econo; 2-spd Fan | Com SEER-Rated Pkg AC, 18-65 kBTU/h; pre-2001: SEER = 9.7 (EER = 9.21), one-speed fan, no Econo; post-2001: SEER = 13 (EER = 11.06), one-speed fan, no Econo; 2014: SEER = 14 (EER = 12.04), one-speed fan, no Econo; Com SEER-Rated Pkg AC, 18-65 kBTU/h; pre-2001: SEER = 9.7 (EER = 9.21), one-speed fan, no Econo; post-2001: SEER = 13 (EER = 11.06), one-speed fan, no Econo; 2014: SEER = 14 (EER = 11.75), two-speed fan, w/Econo | Commercial SEER-rated Packaged Air Conditioners, Size Range: 18 - 55 kBTU/h, SEER = 14 (EER = 12), EIR = 0.246, Fan W/CFM = 0.29, one-speed fan, without Econo; Commercial SEER-rated Packaged Air Conditioners, Size Range: 55 - 65 kBTU/h, SEER = 14 (EER = 11.7), EIR = 0.249, Fan W/CFM = 0.29, two-speed fan, with Econo | HVAC | SpaceCool | dxAC_equip | pkgSEER | pkgSEER14 | 1 | 0 | 1 | 0.8 |  | NA | 1 | Package SEER AC | Cap-Tons | SCN | STORAGE - CONDITIONED | New | CZ16 | Mount Shasta Area (CZ16) |  |  |  | 1000 sf | 0.58985 | 0.040076 | 0.67 | Cap-Tons/1000 sf | 792.375 | 953.375 | 953.375 | 0.23675 | 0.2839 | 0.2839 | 0 | 0 | 0 | 792.375 | 953.375 | 953.375 | 0.23675 | 0.2839 | 0.2839 | 0 | 0 | 0 | 74 | 15 | 15 | 15 | 5 | 0.5 | 1227.7486 | 915.4813 | 1227.7486 | 760.8023 | 565.1903 | 760.8023 | 0 | 0 | 0 | 0.61485 | 1.0603 | 0 | 0 | [7 empty] | Medium (2013) | Medium (2013) | Medium (2013) | None
M-045 | HVAC - SEER Rated Package Rooftop AC (SEER 14) | SCE | COM | Electric | COMHVAC - SEER Rated Package Rooftop AC (SEER 14) | Pkg AC SEER = 14.0 (< 55 kBtuh), EER = 12.04, Clg EIR = 0.2456, Supply Fan W/cfm = 0.306; no Econo; 1-spd Fan; Pkg AC SEER = 14.0 (55-64 kBtuh), EER = 12.04, Clg EIR = 0.2456, Supply Fan W/cfm = 0.306; no Econo; 2-spd Fan | Com SEER-Rated Pkg AC, 18-65 kBTU/h; pre-2001: SEER = 9.7 (EER = 9.21), one-speed fan, no Econo; post-2001: SEER = 13 (EER = 11.06), one-speed fan, no Econo; 2014: SEER = 14 (EER = 12.04), one-speed fan, no Econo; Com SEER-Rated Pkg AC, 18-65 kBTU/h; pre-2001: SEER = 9.7 (EER = 9.21), one-speed fan, no Econo; post-2001: SEER = 13 (EER = 11.06), one-speed fan, no Econo; 2014: SEER = 14 (EER = 11.75), two-speed fan, w/Econo | Commercial SEER-rated Packaged Air Conditioners, Size Range: 18 - 55 kBTU/h, SEER = 14 (EER = 12), EIR = 0.246, Fan W/CFM = 0.29, one-speed fan, without Econo; Commercial SEER-rated Packaged Air Conditioners, Size Range: 55 - 65 kBTU/h, SEER = 14 (EER = 11.7), EIR = 0.249, Fan W/CFM = 0.29, two-speed fan, with Econo | HVAC | SpaceCool | dxAC_equip | pkgSEER | pkgSEER14 | 1 | 0 | 1 | 0.8 |  | NA | 1 | Package SEER AC | Cap-Tons | SCN | STORAGE - CONDITIONED | New | CZ15 | Blythe Area (CZ15) |  |  |  | 1000 sf | 0.58985 | 0.040076 | 0.67 | Cap-Tons/1000 sf | 812.125 | 953.375 | 953.375 | 0.17462 | 0.20702 | 0.20702 | 0 | 0 | 0 | 812.125 | 953.375 | 953.375 | 0.17462 | 0.20702 | 0.20702 | 0 | 0 | 0 | 74 | 15 | 15 | 15 | 5 | 0.5 | 1227.7486 | 915.4813 | 1227.7486 | 760.8023 | 565.1903 | 760.8023 | 0 | 0 | 0 | 0.61485 | 1.0603 | 0 | 0 | [7 empty] | Medium (2013) | Medium (2013) | Medium (2013) | None
M-045 | HVAC - SEER Rated Package Rooftop AC (SEER 14) | SCE | COM | Electric | COMHVAC - SEER Rated Package Rooftop AC (SEER 14) | Pkg AC SEER = 14.0 (< 55 kBtuh), EER = 12.04, Clg EIR = 0.2456, Supply Fan W/cfm = 0.306; no Econo; 1-spd Fan; Pkg AC SEER = 14.0 (55-64 kBtuh), EER = 12.04, Clg EIR = 0.2456, Supply Fan W/cfm = 0.306; no Econo; 2-spd Fan | Com SEER-Rated Pkg AC, 18-65 kBTU/h; pre-2001: SEER = 9.7 (EER = 9.21), one-speed fan, no Econo; post-2001: SEER = 13 (EER = 11.06), one-speed fan, no Econo; 2014: SEER = 14 (EER = 12.04), one-speed fan, no Econo; Com SEER-Rated Pkg AC, 18-65 kBTU/h; pre-2001: SEER = 9.7 (EER = 9.21), one-speed fan, no Econo; post-2001: SEER = 13 (EER = 11.06), one-speed fan, no Econo; 2014: SEER = 14 (EER = 11.75), two-speed fan, w/Econo | Commercial SEER-rated Packaged Air Conditioners, Size Range: 18 - 55 kBTU/h, SEER = 14 (EER = 12), EIR = 0.246, Fan W/CFM = 0.29, one-speed fan, without Econo; Commercial SEER-rated Packaged Air Conditioners, Size Range: 55 - 65 kBTU/h, SEER = 14 (EER = 11.7), EIR = 0.249, Fan W/CFM = 0.29, two-speed fan, with Econo | HVAC | SpaceCool | dxAC_equip | pkgSEER | pkgSEER14 | 1 | 0 | 1 | 0.8 |  | NA | 1 | Package SEER AC | Cap-Tons | ASM | ASSEMBLY | Existing | CZ16 | Mount Shasta Area (CZ16) |  |  |  | 1000 sf | 2.2341 | 0.15179 | 2.5376 | Cap-Tons/1000 sf | 783.3 | 1305.5 | 961.3 | 0.32926 | 0.54876 | 0.40546 | 0 | 0 | 0 | 783.3 | 1305.5 | 961.3 | 0.32926 | 0.54876 | 0.40546 | 0 | 0 | 0 | 74 | 15 | 15 | 15 | 5 | 0.5 | 1227.7486 | 915.4813 | 1227.7486 | 760.8023 | 565.1903 | 760.8023 | 0 | 0 | 0 | 0.61485 | 1.0603 | 0 | 0 | [7 empty] | Medium (2013) | Medium (2013) | Medium (2013) | None
M-045 | HVAC - SEER Rated Package Rooftop AC (SEER 14) | SCE | COM | Electric | COMHVAC - SEER Rated Package Rooftop AC (SEER 14) | Pkg AC SEER = 14.0 (< 55 kBtuh), EER = 12.04, Clg EIR = 0.2456, Supply Fan W/cfm = 0.306; no Econo; 1-spd Fan; Pkg AC SEER = 14.0 (55-64 kBtuh), EER = 12.04, Clg EIR = 0.2456, Supply Fan W/cfm = 0.306; no Econo; 2-spd Fan | Com SEER-Rated Pkg AC, 18-65 kBTU/h; pre-2001: SEER = 9.7 (EER = 9.21), one-speed fan, no Econo; post-2001: SEER = 13 (EER = 11.06), one-speed fan, no Econo; 2014: SEER = 14 (EER = 12.04), one-speed fan, no Econo; Com SEER-Rated Pkg AC, 18-65 kBTU/h; pre-2001: SEER = 9.7 (EER = 9.21), one-speed fan, no Econo; post-2001: SEER = 13 (EER = 11.06), one-speed fan, no Econo; 2014: SEER = 14 (EER = 11.75), two-speed fan, w/Econo | Commercial SEER-rated Packaged Air Conditioners, Size Range: 18 - 55 kBTU/h, SEER = 14 (EER = 12), EIR = 0.246, Fan W/CFM = 0.29, one-speed fan, without Econo; Commercial SEER-rated Packaged Air Conditioners, Size Range: 55 - 65 kBTU/h, SEER = 14 (EER = 11.7), EIR = 0.249, Fan W/CFM = 0.29, two-speed fan, with Econo | HVAC | SpaceCool | dxAC_equip | pkgSEER | pkgSEER14 | 1 | 0 | 1 | 0.8 |  | NA | 1 | Package SEER AC | Cap-Tons | ECC | EDUCATION - COMMUNITY COLLEGE | Existing | CZ16 | Mount Shasta Area (CZ16) |  |  |  | 1000 sf | 1.3015 | 0.088426 | 1.4783 | Cap-Tons/1000 sf | 701.85 | 1169.75 | 873.35 | 0.20058 | 0.3343 | 0.25048 | 0 | 0 | 0 | 701.85 | 1169.75 | 873.35 | 0.20058 | 0.3343 | 0.25048 | 0 | 0 | 0 | 74 | 15 | 15 | 15 | 5 | 0.5 | 1227.7486 | 915.4813 | 1227.7486 | 760.8023 | 565.1903 | 760.8023 | 0 | 0 | 0 | 0.61485 | 1.0603 | 0 | 0 | [7 empty] | Medium (2013) | Medium (2013) | Medium (2013) | None
M-045 | HVAC - SEER Rated Package Rooftop AC (SEER 14) | SCE | COM | Electric | COMHVAC - SEER Rated Package Rooftop AC (SEER 14) | Pkg AC SEER = 14.0 (< 55 kBtuh), EER = 12.04, Clg EIR = 0.2456, Supply Fan W/cfm = 0.306; no Econo; 1-spd Fan; Pkg AC SEER = 14.0 (55-64 kBtuh), EER = 12.04, Clg EIR = 0.2456, Supply Fan W/cfm = 0.306; no Econo; 2-spd Fan | Com SEER-Rated Pkg AC, 18-65 kBTU/h; pre-2001: SEER = 9.7 (EER = 9.21), one-speed fan, no Econo; post-2001: SEER = 13 (EER = 11.06), one-speed fan, no Econo; 2014: SEER = 14 (EER = 12.04), one-speed fan, no Econo; Com SEER-Rated Pkg AC, 18-65 kBTU/h; pre-2001: SEER = 9.7 (EER = 9.21), one-speed fan, no Econo; post-2001: SEER = 13 (EER = 11.06), one-speed fan, no Econo; 2014: SEER = 14 (EER = 11.75), two-speed fan, w/Econo | Commercial SEER-rated Packaged Air Conditioners, Size Range: 18 - 55 kBTU/h, SEER = 14 (EER = 12), EIR = 0.246, Fan W/CFM = 0.29, one-speed fan, without Econo; Commercial SEER-rated Packaged Air Conditioners, Size Range: 55 - 65 kBTU/h, SEER = 14 (EER = 11.7), EIR = 0.249, Fan W/CFM = 0.29, two-speed fan, with Econo | HVAC | SpaceCool | dxAC_equip | pkgSEER | pkgSEER14 | 1 | 0 | 1 | 0.8 |  | NA | 1 | Package SEER AC | Cap-Tons | EPR | EDUCATION - PRIMARY SCHOOL | Existing | CZ16 | Mount Shasta Area (CZ16) |  |  |  | 1000 sf | 1.4775 | 0.10039 | 1.6783 | Cap-Tons/1000 sf | 570.345 | 950.575 | 682.745 | 0.099737 | 0.16623 | 0.11672 | 0 | 0 | 0 | 570.345 | 950.575 | 682.745 | 0.099737 | 0.16623 | 0.11672 | 0 | 0 | 0 | 74 | 15 | 15 | 15 | 5 | 0.5 | 1227.7486 | 915.4813 | 1227.7486 | 760.8023 | 565.1903 | 760.8023 | 0 | 0 | 0 | 0.61485 | 1.0603 | 0 | 0 | [7 empty] | Medium (2013) | Medium (2013) | Medium (2013) | None
M-045 | HVAC - SEER Rated Package Rooftop AC (SEER 14) | SCE | COM | Electric | COMHVAC - SEER Rated Package Rooftop AC (SEER 14) | Pkg AC SEER = 14.0 (< 55 kBtuh), EER = 12.04, Clg EIR = 0.2456, Supply Fan W/cfm = 0.306; no Econo; 1-spd Fan; Pkg AC SEER = 14.0 (55-64 kBtuh), EER = 12.04, Clg EIR = 0.2456, Supply Fan W/cfm = 0.306; no Econo; 2-spd Fan | Com SEER-Rated Pkg AC, 18-65 kBTU/h; pre-2001: SEER = 9.7 (EER = 9.21), one-speed fan, no Econo; post-2001: SEER = 13 (EER = 11.06), one-speed fan, no Econo; 2014: SEER = 14 (EER = 12.04), one-speed fan, no Econo; Com SEER-Rated Pkg AC, 18-65 kBTU/h; pre-2001: SEER = 9.7 (EER = 9.21), one-speed fan, no Econo; post-2001: SEER = 13 (EER = 11.06), one-speed fan, no Econo; 2014: SEER = 14 (EER = 11.75), two-speed fan, w/Econo | Commercial SEER-rated Packaged Air Conditioners, Size Range: 18 - 55 kBTU/h, SEER = 14 (EER = 12), EIR = 0.246, Fan W/CFM = 0.29, one-speed fan, without Econo; Commercial SEER-rated Packaged Air Conditioners, Size Range: 55 - 65 kBTU/h, SEER = 14 (EER = 11.7), EIR = 0.249, Fan W/CFM = 0.29, two-speed fan, with Econo | HVAC | SpaceCool | dxAC_equip | pkgSEER | pkgSEER14 | 1 | 0 | 1 | 0.8 |  | NA | 1 | Package SEER AC | Cap-Tons | ERC | EDUCATION - RELOCATABLE CLASSROOM | Existing | CZ16 | Mount Shasta Area (CZ16) |  |  |  | 1000 sf | 1.7703 | 0.12028 | 2.0109 | Cap-Tons/1000 sf | 687.15 | 1145.25 | 922.15 | 0.23147 | 0.38578 | 0.29887 | 0 | 0 | 0 | 687.15 | 1145.25 | 922.15 | 0.23147 | 0.38578 | 0.29887 | 0 | 0 | 0 | 74 | 15 | 15 | 15 | 5 | 0.5 | 1227.7486 | 915.4813 | 1227.7486 | 760.8023 | 565.1903 | 760.8023 | 0 | 0 | 0 | 0.61485 | 1.0603 | 0 | 0 | [7 empty] | Medium (2013) | Medium (2013) | Medium (2013) | None
M-045 | HVAC - SEER Rated Package Rooftop AC (SEER 14) | SCE | COM | Electric | COMHVAC - SEER Rated Package Rooftop AC (SEER 14) | Pkg AC SEER = 14.0 (< 55 kBtuh), EER = 12.04, Clg EIR = 0.2456, Supply Fan W/cfm = 0.306; no Econo; 1-spd Fan; Pkg AC SEER = 14.0 (55-64 kBtuh), EER = 12.04, Clg EIR = 0.2456, Supply Fan W/cfm = 0.306; no Econo; 2-spd Fan | Com SEER-Rated Pkg AC, 18-65 kBTU/h; pre-2001: SEER = 9.7 (EER = 9.21), one-speed fan, no Econo; post-2001: SEER = 13 (EER = 11.06), one-speed fan, no Econo; 2014: SEER = 14 (EER = 12.04), one-speed fan, no Econo; Com SEER-Rated Pkg AC, 18-65 kBTU/h; pre-2001: SEER = 9.7 (EER = 9.21), one-speed fan, no Econo; post-2001: SEER = 13 (EER = 11.06), one-speed fan, no Econo; 2014: SEER = 14 (EER = 11.75), two-speed fan, w/Econo | Commercial SEER-rated Packaged Air Conditioners, Size Range: 18 - 55 kBTU/h, SEER = 14 (EER = 12), EIR = 0.246, Fan W/CFM = 0.29, one-speed fan, without Econo; Commercial SEER-rated Packaged Air Conditioners, Size Range: 55 - 65 kBTU/h, SEER = 14 (EER = 11.7), EIR = 0.249, Fan W/CFM = 0.29, two-speed fan, with Econo | HVAC | SpaceCool | dxAC_equip | pkgSEER | pkgSEER14 | 1 | 0 | 1 | 0.8 |  | NA | 1 | Package SEER AC | Cap-Tons | ESE | EDUCATION - SECONDARY SCHOOL | Existing | CZ16 | Mount Shasta Area (CZ16) |  |  |  | 1000 sf | 1.4564 | 0.098954 | 1.6543 | Cap-Tons/1000 sf | 700.475 | 1140.125 | 821.375 | 0.11061 | 0.17978 | 0.12662 | 0 | 0 | 0 | 700.475 | 1140.125 | 821.375 | 0.11061 | 0.17978 | 0.12662 | 0 | 0 | 0 | 74 | 15 | 15 | 15 | 5 | 0.5 | 1227.7486 | 915.4813 | 1227.7486 | 760.8023 | 565.1903 | 760.8023 | 0 | 0 | 0 | 0.61485 | 1.0603 | 0 | 0 | [7 empty] | Medium (2013) | Medium (2013) | Medium (2013) | None
M-045 | HVAC - SEER Rated Package Rooftop AC (SEER 14) | SCE | COM | Electric | COMHVAC - SEER Rated Package Rooftop AC (SEER 14) | Pkg AC SEER = 14.0 (< 55 kBtuh), EER = 12.04, Clg EIR = 0.2456, Supply Fan W/cfm = 0.306; no Econo; 1-spd Fan; Pkg AC SEER = 14.0 (55-64 kBtuh), EER = 12.04, Clg EIR = 0.2456, Supply Fan W/cfm = 0.306; no Econo; 2-spd Fan | Com SEER-Rated Pkg AC, 18-65 kBTU/h; pre-2001: SEER = 9.7 (EER = 9.21), one-speed fan, no Econo; post-2001: SEER = 13 (EER = 11.06), one-speed fan, no Econo; 2014: SEER = 14 (EER = 12.04), one-speed fan, no Econo; Com SEER-Rated Pkg AC, 18-65 kBTU/h; pre-2001: SEER = 9.7 (EER = 9.21), one-speed fan, no Econo; post-2001: SEER = 13 (EER = 11.06), one-speed fan, no Econo; 2014: SEER = 14 (EER = 11.75), two-speed fan, w/Econo | Commercial SEER-rated Packaged Air Conditioners, Size Range: 18 - 55 kBTU/h, SEER = 14 (EER = 12), EIR = 0.246, Fan W/CFM = 0.29, one-speed fan, without Econo; Commercial SEER-rated Packaged Air Conditioners, Size Range: 55 - 65 kBTU/h, SEER = 14 (EER = 11.7), EIR = 0.249, Fan W/CFM = 0.29, two-speed fan, with Econo | HVAC | SpaceCool | dxAC_equip | pkgSEER | pkgSEER14 | 1 | 0 | 1 | 0.8 |  | NA | 1 | Package SEER AC | Cap-Tons | EUN | EDUCATION - UNIVERSITY | Existing | CZ16 | Mount Shasta Area (CZ16) |  |  |  | 1000 sf | 1.3029 | 0.088526 | 1.48 | Cap-Tons/1000 sf | 809.955 | 1349.925 | 993.955 | 0.22256 | 0.37094 | 0.27701 | 0 | 0 | 0 | 809.955 | 1349.925 | 993.955 | 0.22256 | 0.37094 | 0.27701 | 0 | 0 | 0 | 74 | 15 | 15 | 15 | 5 | 0.5 | 1227.7486 | 915.4813 | 1227.7486 | 760.8023 | 565.1903 | 760.8023 | 0 | 0 | 0 | 0.61485 | 1.0603 | 0 | 0 | [7 empty] | Medium (2013) | Medium (2013) | Medium (2013) | None
M-045 | HVAC - SEER Rated Package Rooftop AC (SEER 14) | SCE | COM | Electric | COMHVAC - SEER Rated Package Rooftop AC (SEER 14) | Pkg AC SEER = 14.0 (< 55 kBtuh), EER = 12.04, Clg EIR = 0.2456, Supply Fan W/cfm = 0.306; no Econo; 1-spd Fan; Pkg AC SEER = 14.0 (55-64 kBtuh), EER = 12.04, Clg EIR = 0.2456, Supply Fan W/cfm = 0.306; no Econo; 2-spd Fan | Com SEER-Rated Pkg AC, 18-65 kBTU/h; pre-2001: SEER = 9.7 (EER = 9.21), one-speed fan, no Econo; post-2001: SEER = 13 (EER = 11.06), one-speed fan, no Econo; 2014: SEER = 14 (EER = 12.04), one-speed fan, no Econo; Com SEER-Rated Pkg AC, 18-65 kBTU/h; pre-2001: SEER = 9.7 (EER = 9.21), one-speed fan, no Econo; post-2001: SEER = 13 (EER = 11.06), one-speed fan, no Econo; 2014: SEER = 14 (EER = 11.75), two-speed fan, w/Econo | Commercial SEER-rated Packaged Air Conditioners, Size Range: 18 - 55 kBTU/h, SEER = 14 (EER = 12), EIR = 0.246, Fan W/CFM = 0.29, one-speed fan, without Econo; Commercial SEER-rated Packaged Air Conditioners, Size Range: 55 - 65 kBTU/h, SEER = 14 (EER = 11.7), EIR = 0.249, Fan W/CFM = 0.29, two-speed fan, with Econo | HVAC | SpaceCool | dxAC_equip | pkgSEER | pkgSEER14 | 1 | 0 | 1 | 0.8 |  | NA | 1 | Package SEER AC | Cap-Tons | GRO | GROCERY | Existing | CZ16 | Mount Shasta Area (CZ16) |  |  |  | 1000 sf | 2.3164 | 0.15738 | 2.6311 | Cap-Tons/1000 sf | 739.5 | 1232.5 | 992.5 | 0.25866 | 0.43111 | 0.30921 | 0 | 0 | 0 | 739.5 | 1232.5 | 992.5 | 0.25866 | 0.43111 | 0.30921 | 0 | 0 | 0 | 74 | 15 | 15 | 15 | 5 | 0.5 | 1227.7486 | 915.4813 | 1227.7486 | 760.8023 | 565.1903 | 760.8023 | 0 | 0 | 0 | 0.61485 | 1.0603 | 0 | 0 | [7 empty] | Medium (2013) | Medium (2013) | Medium (2013) | None
M-045 | HVAC - SEER Rated Package Rooftop AC (SEER 14) | SCE | COM | Electric | COMHVAC - SEER Rated Package Rooftop AC (SEER 14) | Pkg AC SEER = 14.0 (< 55 kBtuh), EER = 12.04, Clg EIR = 0.2456, Supply Fan W/cfm = 0.306; no Econo; 1-spd Fan; Pkg AC SEER = 14.0 (55-64 kBtuh), EER = 12.04, Clg EIR = 0.2456, Supply Fan W/cfm = 0.306; no Econo; 2-spd Fan | Com SEER-Rated Pkg AC, 18-65 kBTU/h; pre-2001: SEER = 9.7 (EER = 9.21), one-speed fan, no Econo; post-2001: SEER = 13 (EER = 11.06), one-speed fan, no Econo; 2014: SEER = 14 (EER = 12.04), one-speed fan, no Econo; Com SEER-Rated Pkg AC, 18-65 kBTU/h; pre-2001: SEER = 9.7 (EER = 9.21), one-speed fan, no Econo; post-2001: SEER = 13 (EER = 11.06), one-speed fan, no Econo; 2014: SEER = 14 (EER = 11.75), two-speed fan, w/Econo | Commercial SEER-rated Packaged Air Conditioners, Size Range: 18 - 55 kBTU/h, SEER = 14 (EER = 12), EIR = 0.246, Fan W/CFM = 0.29, one-speed fan, without Econo; Commercial SEER-rated Packaged Air Conditioners, Size Range: 55 - 65 kBTU/h, SEER = 14 (EER = 11.7), EIR = 0.249, Fan W/CFM = 0.29, two-speed fan, with Econo | HVAC | SpaceCool | dxAC_equip | pkgSEER | pkgSEER14 | 1 | 0 | 1 | 0.8 |  | NA | 1 | Package SEER AC | Cap-Tons | HSP | HEALTH/MEDICAL - HOSPITAL | Existing | CZ16 | Mount Shasta Area (CZ16) |  |  |  | 1000 sf | 1.8468 | 0.12548 | 2.0977 | Cap-Tons/1000 sf | 1386.3 | 2310.5 | 1682.3 | 0.24265 | 0.40441 | 0.29555 | 0 | 0 | 0 | 1386.3 | 2310.5 | 1682.3 | 0.24265 | 0.40441 | 0.29555 | 0 | 0 | 0 | 74 | 15 | 15 | 15 | 5 | 0.5 | 1227.7486 | 915.4813 | 1227.7486 | 760.8023 | 565.1903 | 760.8023 | 0 | 0 | 0 | 0.61485 | 1.0603 | 0 | 0 | [7 empty] | Medium (2013) | Medium (2013) | Medium (2013) | None
M-045 | HVAC - SEER Rated Package Rooftop AC (SEER 14) | SCE | COM | Electric | COMHVAC - SEER Rated Package Rooftop AC (SEER 14) | Pkg AC SEER = 14.0 (< 55 kBtuh), EER = 12.04, Clg EIR = 0.2456, Supply Fan W/cfm = 0.306; no Econo; 1-spd Fan; Pkg AC SEER = 14.0 (55-64 kBtuh), EER = 12.04, Clg EIR = 0.2456, Supply Fan W/cfm = 0.306; no Econo; 2-spd Fan | Com SEER-Rated Pkg AC, 18-65 kBTU/h; pre-2001: SEER = 9.7 (EER = 9.21), one-speed fan, no Econo; post-2001: SEER = 13 (EER = 11.06), one-speed fan, no Econo; 2014: SEER = 14 (EER = 12.04), one-speed fan, no Econo; Com SEER-Rated Pkg AC, 18-65 kBTU/h; pre-2001: SEER = 9.7 (EER = 9.21), one-speed fan, no Econo; post-2001: SEER = 13 (EER = 11.06), one-speed fan, no Econo; 2014: SEER = 14 (EER = 11.75), two-speed fan, w/Econo | Commercial SEER-rated Packaged Air Conditioners, Size Range: 18 - 55 kBTU/h, SEER = 14 (EER = 12), EIR = 0.246, Fan W/CFM = 0.29, one-speed fan, without Econo; Commercial SEER-rated Packaged Air Conditioners, Size Range: 55 - 65 kBTU/h, SEER = 14 (EER = 11.7), EIR = 0.249, Fan W/CFM = 0.29, two-speed fan, with Econo | HVAC | SpaceCool | dxAC_equip | pkgSEER | pkgSEER14 | 1 | 0 | 1 | 0.8 |  | NA | 1 | Package SEER AC | Cap-Tons | HTL | LODGING - HOTEL | Existing | CZ16 | Mount Shasta Area (CZ16) |  |  |  | 1000 sf | 1.0371 | 0.070461 | 1.178 | Cap-Tons/1000 sf | 1302.6 | 2171 | 1587.6 | 0.29683 | 0.49471 | 0.36753 | 0 | 0 | 0 | 1302.6 | 2171 | 1587.6 | 0.29683 | 0.49471 | 0.36753 | 0 | 0 | 0 | 74 | 15 | 15 | 15 | 5 | 0.5 | 1227.7486 | 915.4813 | 1227.7486 | 760.8023 | 565.1903 | 760.8023 | 0 | 0 | 0 | 0.61485 | 1.0603 | 0 | 0 | [7 empty] | Medium (2013) | Medium (2013) | Medium (2013) | None
M-045 | HVAC - SEER Rated Package Rooftop AC (SEER 14) | SCE | COM | Electric | COMHVAC - SEER Rated Package Rooftop AC (SEER 14) | Pkg AC SEER = 14.0 (< 55 kBtuh), EER = 12.04, Clg EIR = 0.2456, Supply Fan W/cfm = 0.306; no Econo; 1-spd Fan; Pkg AC SEER = 14.0 (55-64 kBtuh), EER = 12.04, Clg EIR = 0.2456, Supply Fan W/cfm = 0.306; no Econo; 2-spd Fan | Com SEER-Rated Pkg AC, 18-65 kBTU/h; pre-2001: SEER = 9.7 (EER = 9.21), one-speed fan, no Econo; post-2001: SEER = 13 (EER = 11.06), one-speed fan, no Econo; 2014: SEER = 14 (EER = 12.04), one-speed fan, no Econo; Com SEER-Rated Pkg AC, 18-65 kBTU/h; pre-2001: SEER = 9.7 (EER = 9.21), one-speed fan, no Econo; post-2001: SEER = 13 (EER = 11.06), one-speed fan, no Econo; 2014: SEER = 14 (EER = 11.75), two-speed fan, w/Econo | Commercial SEER-rated Packaged Air Conditioners, Size Range: 18 - 55 kBTU/h, SEER = 14 (EER = 12), EIR = 0.246, Fan W/CFM = 0.29, one-speed fan, without Econo; Commercial SEER-rated Packaged Air Conditioners, Size Range: 55 - 65 kBTU/h, SEER = 14 (EER = 11.7), EIR = 0.249, Fan W/CFM = 0.29, two-speed fan, with Econo | HVAC | SpaceCool | dxAC_equip | pkgSEER | pkgSEER14 | 1 | 0 | 1 | 0.8 |  | NA | 1 | Package SEER AC | Cap-Tons | MTL | LODGING - MOTEL | Existing | CZ16 | Mount Shasta Area (CZ16) |  |  |  | 1000 sf | 1.0371 | 0.070461 | 1.178 | Cap-Tons/1000 sf | 1302.6 | 2171 | 1587.6 | 0.29683 | 0.49471 | 0.36753 | 0 | 0 | 0 | 1302.6 | 2171 | 1587.6 | 0.29683 | 0.49471 | 0.36753 | 0 | 0 | 0 | 74 | 15 | 15 | 15 | 5 | 0.5 | 1227.7486 | 915.4813 | 1227.7486 | 760.8023 | 565.1903 | 760.8023 | 0 | 0 | 0 | 0.61485 | 1.0603 | 0 | 0 | [7 empty] | Medium (2013) | Medium (2013) | Medium (2013) | None
M-045 | HVAC - SEER Rated Package Rooftop AC (SEER 14) | SCE | COM | Electric | COMHVAC - SEER Rated Package Rooftop AC (SEER 14) | Pkg AC SEER = 14.0 (< 55 kBtuh), EER = 12.04, Clg EIR = 0.2456, Supply Fan W/cfm = 0.306; no Econo; 1-spd Fan; Pkg AC SEER = 14.0 (55-64 kBtuh), EER = 12.04, Clg EIR = 0.2456, Supply Fan W/cfm = 0.306; no Econo; 2-spd Fan | Com SEER-Rated Pkg AC, 18-65 kBTU/h; pre-2001: SEER = 9.7 (EER = 9.21), one-speed fan, no Econo; post-2001: SEER = 13 (EER = 11.06), one-speed fan, no Econo; 2014: SEER = 14 (EER = 12.04), one-speed fan, no Econo; Com SEER-Rated Pkg AC, 18-65 kBTU/h; pre-2001: SEER = 9.7 (EER = 9.21), one-speed fan, no Econo; post-2001: SEER = 13 (EER = 11.06), one-speed fan, no Econo; 2014: SEER = 14 (EER = 11.75), two-speed fan, w/Econo | Commercial SEER-rated Packaged Air Conditioners, Size Range: 18 - 55 kBTU/h, SEER = 14 (EER = 12), EIR = 0.246, Fan W/CFM = 0.29, one-speed fan, without Econo; Commercial SEER-rated Packaged Air Conditioners, Size Range: 55 - 65 kBTU/h, SEER = 14 (EER = 11.7), EIR = 0.249, Fan W/CFM = 0.29, two-speed fan, with Econo | HVAC | SpaceCool | dxAC_equip | pkgSEER | pkgSEER14 | 1 | 0 | 1 | 0.8 |  | NA | 1 | Package SEER AC | Cap-Tons | NRS | HEALTH/MEDICAL - NURSING HOME | Existing | CZ16 | Mount Shasta Area (CZ16) |  |  |  | 1000 sf | 1.8468 | 0.12548 | 2.0977 | Cap-Tons/1000 sf | 1098.6 | 1831 | 1375.1 | 0.23668 | 0.39447 | 0.28753 | 0 | 0 | 0 | 1098.6 | 1831 | 1375.1 | 0.23668 | 0.39447 | 0.28753 | 0 | 0 | 0 | 74 | 15 | 15 | 15 | 5 | 0.5 | 1227.7486 | 915.4813 | 1227.7486 | 760.8023 | 565.1903 | 760.8023 | 0 | 0 | 0 | 0.61485 | 1.0603 | 0 | 0 | [7 empty] | Medium (2013) | Medium (2013) | Medium (2013) | None
M-045 | HVAC - SEER Rated Package Rooftop AC (SEER 14) | SCE | COM | Electric | COMHVAC - SEER Rated Package Rooftop AC (SEER 14) | Pkg AC SEER = 14.0 (< 55 kBtuh), EER = 12.04, Clg EIR = 0.2456, Supply Fan W/cfm = 0.306; no Econo; 1-spd Fan; Pkg AC SEER = 14.0 (55-64 kBtuh), EER = 12.04, Clg EIR = 0.2456, Supply Fan W/cfm = 0.306; no Econo; 2-spd Fan | Com SEER-Rated Pkg AC, 18-65 kBTU/h; pre-2001: SEER = 9.7 (EER = 9.21), one-speed fan, no Econo; post-2001: SEER = 13 (EER = 11.06), one-speed fan, no Econo; 2014: SEER = 14 (EER = 12.04), one-speed fan, no Econo; Com SEER-Rated Pkg AC, 18-65 kBTU/h; pre-2001: SEER = 9.7 (EER = 9.21), one-speed fan, no Econo; post-2001: SEER = 13 (EER = 11.06), one-speed fan, no Econo; 2014: SEER = 14 (EER = 11.75), two-speed fan, w/Econo | Commercial SEER-rated Packaged Air Conditioners, Size Range: 18 - 55 kBTU/h, SEER = 14 (EER = 12), EIR = 0.246, Fan W/CFM = 0.29, one-speed fan, without Econo; Commercial SEER-rated Packaged Air Conditioners, Size Range: 55 - 65 kBTU/h, SEER = 14 (EER = 11.7), EIR = 0.249, Fan W/CFM = 0.29, two-speed fan, with Econo | HVAC | SpaceCool | dxAC_equip | pkgSEER | pkgSEER14 | 1 | 0 | 1 | 0.8 |  | NA | 1 | Package SEER AC | Cap-Tons | OFL | OFFICE - LARGE | Existing | CZ16 | Mount Shasta Area (CZ16) |  |  |  | 1000 sf | 1.3748 | 0.093407 | 1.5616 | Cap-Tons/1000 sf | 861.336 | 1435.5599 | 1006.686 | 0.31427 | 0.52379 | 0.38007 | 0 | 0 | 0 | 861.336 | 1435.5599 | 1006.686 | 0.31427 | 0.52379 | 0.38007 | 0 | 0 | 0 | 74 | 15 | 15 | 15 | 5 | 0.5 | 1227.7486 | 915.4813 | 1227.7486 | 760.8023 | 565.1903 | 760.8023 | 0 | 0 | 0 | 0.61485 | 1.0603 | 0 | 0 | [7 empty] | Medium (2013) | Medium (2013) | Medium (2013) | None
M-045 | HVAC - SEER Rated Package Rooftop AC (SEER 14) | SCE | COM | Electric | COMHVAC - SEER Rated Package Rooftop AC (SEER 14) | Pkg AC SEER = 14.0 (< 55 kBtuh), EER = 12.04, Clg EIR = 0.2456, Supply Fan W/cfm = 0.306; no Econo; 1-spd Fan; Pkg AC SEER = 14.0 (55-64 kBtuh), EER = 12.04, Clg EIR = 0.2456, Supply Fan W/cfm = 0.306; no Econo; 2-spd Fan | Com SEER-Rated Pkg AC, 18-65 kBTU/h; pre-2001: SEER = 9.7 (EER = 9.21), one-speed fan, no Econo; post-2001: SEER = 13 (EER = 11.06), one-speed fan, no Econo; 2014: SEER = 14 (EER = 12.04), one-speed fan, no Econo; Com SEER-Rated Pkg AC, 18-65 kBTU/h; pre-2001: SEER = 9.7 (EER = 9.21), one-speed fan, no Econo; post-2001: SEER = 13 (EER = 11.06), one-speed fan, no Econo; 2014: SEER = 14 (EER = 11.75), two-speed fan, w/Econo | Commercial SEER-rated Packaged Air Conditioners, Size Range: 18 - 55 kBTU/h, SEER = 14 (EER = 12), EIR = 0.246, Fan W/CFM = 0.29, one-speed fan, without Econo; Commercial SEER-rated Packaged Air Conditioners, Size Range: 55 - 65 kBTU/h, SEER = 14 (EER = 11.7), EIR = 0.249, Fan W/CFM = 0.29, two-speed fan, with Econo | HVAC | SpaceCool | dxAC_equip | pkgSEER | pkgSEER14 | 1 | 0 | 1 | 0.8 |  | NA | 1 | Package SEER AC | Cap-Tons | OFS | OFFICE - SMALL | Existing | CZ16 | Mount Shasta Area (CZ16) |  |  |  | 1000 sf | 1.5597 | 0.10597 | 1.7717 | Cap-Tons/1000 sf | 707.85 | 1179.75 | 840.5 | 0.30123 | 0.50206 | 0.36913 | 0 | 0 | 0 | 707.85 | 1179.75 | 840.5 | 0.30123 | 0.50206 | 0.36913 | 0 | 0 | 0 | 74 | 15 | 15 | 15 | 5 | 0.5 | 1227.7486 | 915.4813 | 1227.7486 | 760.8023 | 565.1903 | 760.8023 | 0 | 0 | 0 | 0.61485 | 1.0603 | 0 | 0 | [7 empty] | Medium (2013) | Medium (2013) | Medium (2013) | None
M-045 | HVAC - SEER Rated Package Rooftop AC (SEER 14) | SCE | COM | Electric | COMHVAC - SEER Rated Package Rooftop AC (SEER 14) | Pkg AC SEER = 14.0 (< 55 kBtuh), EER = 12.04, Clg EIR = 0.2456, Supply Fan W/cfm = 0.306; no Econo; 1-spd Fan; Pkg AC SEER = 14.0 (55-64 kBtuh), EER = 12.04, Clg EIR = 0.2456, Supply Fan W/cfm = 0.306; no Econo; 2-spd Fan | Com SEER-Rated Pkg AC, 18-65 kBTU/h; pre-2001: SEER = 9.7 (EER = 9.21), one-speed fan, no Econo; post-2001: SEER = 13 (EER = 11.06), one-speed fan, no Econo; 2014: SEER = 14 (EER = 12.04), one-speed fan, no Econo; Com SEER-Rated Pkg AC, 18-65 kBTU/h; pre-2001: SEER = 9.7 (EER = 9.21), one-speed fan, no Econo; post-2001: SEER = 13 (EER = 11.06), one-speed fan, no Econo; 2014: SEER = 14 (EER = 11.75), two-speed fan, w/Econo | Commercial SEER-rated Packaged Air Conditioners, Size Range: 18 - 55 kBTU/h, SEER = 14 (EER = 12), EIR = 0.246, Fan W/CFM = 0.29, one-speed fan, without Econo; Commercial SEER-rated Packaged Air Conditioners, Size Range: 55 - 65 kBTU/h, SEER = 14 (EER = 11.7), EIR = 0.249, Fan W/CFM = 0.29, two-speed fan, with Econo | HVAC | SpaceCool | dxAC_equip | pkgSEER | pkgSEER14 | 1 | 0 | 1 | 0.8 |  | NA | 1 | Package SEER AC | Cap-Tons | RFF | RESTAURANT - FAST-FOOD | Existing | CZ16 | Mount Shasta Area (CZ16) |  |  |  | 1000 sf | 2.7196 | 0.18478 | 3.0891 | Cap-Tons/1000 sf | 1042.35 | 1737.25 | 1301.35 | 0.29679 | 0.49465 | 0.36439 | 0 | 0 | 0 | 1042.35 | 1737.25 | 1301.35 | 0.29679 | 0.49465 | 0.36439 | 0 | 0 | 0 | 74 | 15 | 15 | 15 | 5 | 0.5 | 1227.7486 | 915.4813 | 1227.7486 | 760.8023 | 565.1903 | 760.8023 | 0 | 0 | 0 | 0.61485 | 1.0603 | 0 | 0 | [7 empty] | Medium (2013) | Medium (2013) | Medium (2013) | None
M-045 | HVAC - SEER Rated Package Rooftop AC (SEER 14) | SCE | COM | Electric | COMHVAC - SEER Rated Package Rooftop AC (SEER 14) | Pkg AC SEER = 14.0 (< 55 kBtuh), EER = 12.04, Clg EIR = 0.2456, Supply Fan W/cfm = 0.306; no Econo; 1-spd Fan; Pkg AC SEER = 14.0 (55-64 kBtuh), EER = 12.04, Clg EIR = 0.2456, Supply Fan W/cfm = 0.306; no Econo; 2-spd Fan | Com SEER-Rated Pkg AC, 18-65 kBTU/h; pre-2001: SEER = 9.7 (EER = 9.21), one-speed fan, no Econo; post-2001: SEER = 13 (EER = 11.06), one-speed fan, no Econo; 2014: SEER = 14 (EER = 12.04), one-speed fan, no Econo; Com SEER-Rated Pkg AC, 18-65 kBTU/h; pre-2001: SEER = 9.7 (EER = 9.21), one-speed fan, no Econo; post-2001: SEER = 13 (EER = 11.06), one-speed fan, no Econo; 2014: SEER = 14 (EER = 11.75), two-speed fan, w/Econo | Commercial SEER-rated Packaged Air Conditioners, Size Range: 18 - 55 kBTU/h, SEER = 14 (EER = 12), EIR = 0.246, Fan W/CFM = 0.29, one-speed fan, without Econo; Commercial SEER-rated Packaged Air Conditioners, Size Range: 55 - 65 kBTU/h, SEER = 14 (EER = 11.7), EIR = 0.249, Fan W/CFM = 0.29, two-speed fan, with Econo | HVAC | SpaceCool | dxAC_equip | pkgSEER | pkgSEER14 | 1 | 0 | 1 | 0.8 |  | NA | 1 | Package SEER AC | Cap-Tons | RSD | RESTAURANT - SIT-DOWN | Existing | CZ16 | Mount Shasta Area (CZ16) |  |  |  | 1000 sf | 1.8325 | 0.12451 | 2.0816 | Cap-Tons/1000 sf | 951.2487 | 1545.3109 | 1141.2487 | 0.43816 | 0.71049 | 0.52351 | 0 | 0 | 0 | 951.2487 | 1545.3109 | 1141.2487 | 0.43816 | 0.71049 | 0.52351 | 0 | 0 | 0 | 74 | 15 | 15 | 15 | 5 | 0.5 | 1227.7486 | 915.4813 | 1227.7486 | 760.8023 | 565.1903 | 760.8023 | 0 | 0 | 0 | 0.61485 | 1.0603 | 0 | 0 | [7 empty] | Medium (2013) | Medium (2013) | Medium (2013) | None
M-045 | HVAC - SEER Rated Package Rooftop AC (SEER 14) | SCE | COM | Electric | COMHVAC - SEER Rated Package Rooftop AC (SEER 14) | Pkg AC SEER = 14.0 (< 55 kBtuh), EER = 12.04, Clg EIR = 0.2456, Supply Fan W/cfm = 0.306; no Econo; 1-spd Fan; Pkg AC SEER = 14.0 (55-64 kBtuh), EER = 12.04, Clg EIR = 0.2456, Supply Fan W/cfm = 0.306; no Econo; 2-spd Fan | Com SEER-Rated Pkg AC, 18-65 kBTU/h; pre-2001: SEER = 9.7 (EER = 9.21), one-speed fan, no Econo; post-2001: SEER = 13 (EER = 11.06), one-speed fan, no Econo; 2014: SEER = 14 (EER = 12.04), one-speed fan, no Econo; Com SEER-Rated Pkg AC, 18-65 kBTU/h; pre-2001: SEER = 9.7 (EER = 9.21), one-speed fan, no Econo; post-2001: SEER = 13 (EER = 11.06), one-speed fan, no Econo; 2014: SEER = 14 (EER = 11.75), two-speed fan, w/Econo | Commercial SEER-rated Packaged Air Conditioners, Size Range: 18 - 55 kBTU/h, SEER = 14 (EER = 12), EIR = 0.246, Fan W/CFM = 0.29, one-speed fan, without Econo; Commercial SEER-rated Packaged Air Conditioners, Size Range: 55 - 65 kBTU/h, SEER = 14 (EER = 11.7), EIR = 0.249, Fan W/CFM = 0.29, two-speed fan, with Econo | HVAC | SpaceCool | dxAC_equip | pkgSEER | pkgSEER14 | 1 | 0 | 1 | 0.8 |  | NA | 1 | Package SEER AC | Cap-Tons | RT3 | RETAIL - MULTISTORY LARGE | Existing | CZ16 | Mount Shasta Area (CZ16) |  |  |  | 1000 sf | 0.83659 | 0.056841 | 0.95027 | Cap-Tons/1000 sf | 837.36 | 1395.6 | 1013.86 | 0.31916 | 0.53194 | 0.38201 | 0 | 0 | 0 | 837.36 | 1395.6 | 1013.86 | 0.31916 | 0.53194 | 0.38201 | 0 | 0 | 0 | 74 | 15 | 15 | 15 | 5 | 0.5 | 1227.7486 | 915.4813 | 1227.7486 | 760.8023 | 565.1903 | 760.8023 | 0 | 0 | 0 | 0.61485 | 1.0603 | 0 | 0 | [7 empty] | Medium (2013) | Medium (2013) | Medium (2013) | None
M-045 | HVAC - SEER Rated Package Rooftop AC (SEER 14) | SCE | COM | Electric | COMHVAC - SEER Rated Package Rooftop AC (SEER 14) | Pkg AC SEER = 14.0 (< 55 kBtuh), EER = 12.04, Clg EIR = 0.2456, Supply Fan W/cfm = 0.306; no Econo; 1-spd Fan; Pkg AC SEER = 14.0 (55-64 kBtuh), EER = 12.04, Clg EIR = 0.2456, Supply Fan W/cfm = 0.306; no Econo; 2-spd Fan | Com SEER-Rated Pkg AC, 18-65 kBTU/h; pre-2001: SEER = 9.7 (EER = 9.21), one-speed fan, no Econo; post-2001: SEER = 13 (EER = 11.06), one-speed fan, no Econo; 2014: SEER = 14 (EER = 12.04), one-speed fan, no Econo; Com SEER-Rated Pkg AC, 18-65 kBTU/h; pre-2001: SEER = 9.7 (EER = 9.21), one-speed fan, no Econo; post-2001: SEER = 13 (EER = 11.06), one-speed fan, no Econo; 2014: SEER = 14 (EER = 11.75), two-speed fan, w/Econo | Commercial SEER-rated Packaged Air Conditioners, Size Range: 18 - 55 kBTU/h, SEER = 14 (EER = 12), EIR = 0.246, Fan W/CFM = 0.29, one-speed fan, without Econo; Commercial SEER-rated Packaged Air Conditioners, Size Range: 55 - 65 kBTU/h, SEER = 14 (EER = 11.7), EIR = 0.249, Fan W/CFM = 0.29, two-speed fan, with Econo | HVAC | SpaceCool | dxAC_equip | pkgSEER | pkgSEER14 | 1 | 0 | 1 | 0.8 |  | NA | 1 | Package SEER AC | Cap-Tons | RTL | RETAIL - SINGLE-STORY LARGE | Existing | CZ16 | Mount Shasta Area (CZ16) |  |  |  | 1000 sf | 0.97398 | 0.066175 | 1.1063 | Cap-Tons/1000 sf | 859.05 | 1431.75 | 1058.55 | 0.31948 | 0.53247 | 0.39368 | 0 | 0 | 0 | 859.05 | 1431.75 | 1058.55 | 0.31948 | 0.53247 | 0.39368 | 0 | 0 | 0 | 74 | 15 | 15 | 15 | 5 | 0.5 | 1227.7486 | 915.4813 | 1227.7486 | 760.8023 | 565.1903 | 760.8023 | 0 | 0 | 0 | 0.61485 | 1.0603 | 0 | 0 | [7 empty] | Medium (2013) | Medium (2013) | Medium (2013) | None
M-045 | HVAC - SEER Rated Package Rooftop AC (SEER 14) | SCE | COM | Electric | COMHVAC - SEER Rated Package Rooftop AC (SEER 14) | Pkg AC SEER = 14.0 (< 55 kBtuh), EER = 12.04, Clg EIR = 0.2456, Supply Fan W/cfm = 0.306; no Econo; 1-spd Fan; Pkg AC SEER = 14.0 (55-64 kBtuh), EER = 12.04, Clg EIR = 0.2456, Supply Fan W/cfm = 0.306; no Econo; 2-spd Fan | Com SEER-Rated Pkg AC, 18-65 kBTU/h; pre-2001: SEER = 9.7 (EER = 9.21), one-speed fan, no Econo; post-2001: SEER = 13 (EER = 11.06), one-speed fan, no Econo; 2014: SEER = 14 (EER = 12.04), one-speed fan, no Econo; Com SEER-Rated Pkg AC, 18-65 kBTU/h; pre-2001: SEER = 9.7 (EER = 9.21), one-speed fan, no Econo; post-2001: SEER = 13 (EER = 11.06), one-speed fan, no Econo; 2014: SEER = 14 (EER = 11.75), two-speed fan, w/Econo | Commercial SEER-rated Packaged Air Conditioners, Size Range: 18 - 55 kBTU/h, SEER = 14 (EER = 12), EIR = 0.246, Fan W/CFM = 0.29, one-speed fan, without Econo; Commercial SEER-rated Packaged Air Conditioners, Size Range: 55 - 65 kBTU/h, SEER = 14 (EER = 11.7), EIR = 0.249, Fan W/CFM = 0.29, two-speed fan, with Econo | HVAC | SpaceCool | dxAC_equip | pkgSEER | pkgSEER14 | 1 | 0 | 1 | 0.8 |  | NA | 1 | Package SEER AC | Cap-Tons | RTS | RETAIL - SMALL | Existing | CZ16 | Mount Shasta Area (CZ16) |  |  |  | 1000 sf | 1.0783 | 0.073262 | 1.2248 | Cap-Tons/1000 sf | 787.845 | 1313.075 | 968.845 | 0.32739 | 0.54566 | 0.40284 | 0 | 0 | 0 | 787.845 | 1313.075 | 968.845 | 0.32739 | 0.54566 | 0.40284 | 0 | 0 | 0 | 74 | 15 | 15 | 15 | 5 | 0.5 | 1227.7486 | 915.4813 | 1227.7486 | 760.8023 | 565.1903 | 760.8023 | 0 | 0 | 0 | 0.61485 | 1.0603 | 0 | 0 | [7 empty] | Medium (2013) | Medium (2013) | Medium (2013) | None
M-045 | HVAC - SEER Rated Package Rooftop AC (SEER 14) | SCE | COM | Electric | COMHVAC - SEER Rated Package Rooftop AC (SEER 14) | Pkg AC SEER = 14.0 (< 55 kBtuh), EER = 12.04, Clg EIR = 0.2456, Supply Fan W/cfm = 0.306; no Econo; 1-spd Fan; Pkg AC SEER = 14.0 (55-64 kBtuh), EER = 12.04, Clg EIR = 0.2456, Supply Fan W/cfm = 0.306; no Econo; 2-spd Fan | Com SEER-Rated Pkg AC, 18-65 kBTU/h; pre-2001: SEER = 9.7 (EER = 9.21), one-speed fan, no Econo; post-2001: SEER = 13 (EER = 11.06), one-speed fan, no Econo; 2014: SEER = 14 (EER = 12.04), one-speed fan, no Econo; Com SEER-Rated Pkg AC, 18-65 kBTU/h; pre-2001: SEER = 9.7 (EER = 9.21), one-speed fan, no Econo; post-2001: SEER = 13 (EER = 11.06), one-speed fan, no Econo; 2014: SEER = 14 (EER = 11.75), two-speed fan, w/Econo | Commercial SEER-rated Packaged Air Conditioners, Size Range: 18 - 55 kBTU/h, SEER = 14 (EER = 12), EIR = 0.246, Fan W/CFM = 0.29, one-speed fan, without Econo; Commercial SEER-rated Packaged Air Conditioners, Size Range: 55 - 65 kBTU/h, SEER = 14 (EER = 11.7), EIR = 0.249, Fan W/CFM = 0.29, two-speed fan, with Econo | HVAC | SpaceCool | dxAC_equip | pkgSEER | pkgSEER14 | 1 | 0 | 1 | 0.8 |  | NA | 1 | Package SEER AC | Cap-Tons | SCN | STORAGE - CONDITIONED | Existing | CZ16 | Mount Shasta Area (CZ16) |  |  |  | 1000 sf | 0.58985 | 0.040076 | 0.67 | Cap-Tons/1000 sf | 573.325 | 953.375 | 732.825 | 0.24479 | 0.40697 | 0.29709 | 0 | 0 | 0 | 573.325 | 953.375 | 732.825 | 0.24479 | 0.40697 | 0.29709 | 0 | 0 | 0 | 74 | 15 | 15 | 15 | 5 | 0.5 | 1227.7486 | 915.4813 | 1227.7486 | 760.8023 | 565.1903 | 760.8023 | 0 | 0 | 0 | 0.61485 | 1.0603 | 0 | 0 | [7 empty] | Medium (2013) | Medium (2013) | Medium (2013) | None
M-045 | HVAC - SEER Rated Package Rooftop AC (SEER 14) | SCE | COM | Electric | COMHVAC - SEER Rated Package Rooftop AC (SEER 14) | Pkg AC SEER = 14.0 (< 55 kBtuh), EER = 12.04, Clg EIR = 0.2456, Supply Fan W/cfm = 0.306; no Econo; 1-spd Fan; Pkg AC SEER = 14.0 (55-64 kBtuh), EER = 12.04, Clg EIR = 0.2456, Supply Fan W/cfm = 0.306; no Econo; 2-spd Fan | Com SEER-Rated Pkg AC, 18-65 kBTU/h; pre-2001: SEER = 9.7 (EER = 9.21), one-speed fan, no Econo; post-2001: SEER = 13 (EER = 11.06), one-speed fan, no Econo; 2014: SEER = 14 (EER = 12.04), one-speed fan, no Econo; Com SEER-Rated Pkg AC, 18-65 kBTU/h; pre-2001: SEER = 9.7 (EER = 9.21), one-speed fan, no Econo; post-2001: SEER = 13 (EER = 11.06), one-speed fan, no Econo; 2014: SEER = 14 (EER = 11.75), two-speed fan, w/Econo | Commercial SEER-rated Packaged Air Conditioners, Size Range: 18 - 55 kBTU/h, SEER = 14 (EER = 12), EIR = 0.246, Fan W/CFM = 0.29, one-speed fan, without Econo; Commercial SEER-rated Packaged Air Conditioners, Size Range: 55 - 65 kBTU/h, SEER = 14 (EER = 11.7), EIR = 0.249, Fan W/CFM = 0.29, two-speed fan, with Econo | HVAC | SpaceCool | dxAC_equip | pkgSEER | pkgSEER14 | 1 | 0 | 1 | 0.8 |  | NA | 1 | Package SEER AC | Cap-Tons | ASM | ASSEMBLY | New | CZ16 | Mount Shasta Area (CZ16) |  |  |  | 1000 sf | 2.2341 | 0.15179 | 2.5376 | Cap-Tons/1000 sf | 1131.5 | 1305.5 | 1305.5 | 0.54894 | 0.61794 | 0.61794 | 0 | 0 | 0 | 1131.5 | 1305.5 | 1305.5 | 0.54894 | 0.61794 | 0.61794 | 0 | 0 | 0 | 74 | 15 | 15 | 15 | 5 | 0.5 | 1227.7486 | 915.4813 | 1227.7486 | 760.8023 | 565.1903 | 760.8023 | 0 | 0 | 0 | 0.61485 | 1.0603 | 0 | 0 | [7 empty] | Medium (2013) | Medium (2013) | Medium (2013) | None
M-045 | HVAC - SEER Rated Package Rooftop AC (SEER 14) | SCE | COM | Electric | COMHVAC - SEER Rated Package Rooftop AC (SEER 14) | Pkg AC SEER = 14.0 (< 55 kBtuh), EER = 12.04, Clg EIR = 0.2456, Supply Fan W/cfm = 0.306; no Econo; 1-spd Fan; Pkg AC SEER = 14.0 (55-64 kBtuh), EER = 12.04, Clg EIR = 0.2456, Supply Fan W/cfm = 0.306; no Econo; 2-spd Fan | Com SEER-Rated Pkg AC, 18-65 kBTU/h; pre-2001: SEER = 9.7 (EER = 9.21), one-speed fan, no Econo; post-2001: SEER = 13 (EER = 11.06), one-speed fan, no Econo; 2014: SEER = 14 (EER = 12.04), one-speed fan, no Econo; Com SEER-Rated Pkg AC, 18-65 kBTU/h; pre-2001: SEER = 9.7 (EER = 9.21), one-speed fan, no Econo; post-2001: SEER = 13 (EER = 11.06), one-speed fan, no Econo; 2014: SEER = 14 (EER = 11.75), two-speed fan, w/Econo | Commercial SEER-rated Packaged Air Conditioners, Size Range: 18 - 55 kBTU/h, SEER = 14 (EER = 12), EIR = 0.246, Fan W/CFM = 0.29, one-speed fan, without Econo; Commercial SEER-rated Packaged Air Conditioners, Size Range: 55 - 65 kBTU/h, SEER = 14 (EER = 11.7), EIR = 0.249, Fan W/CFM = 0.29, two-speed fan, with Econo | HVAC | SpaceCool | dxAC_equip | pkgSEER | pkgSEER14 | 1 | 0 | 1 | 0.8 |  | NA | 1 | Package SEER AC | Cap-Tons | ECC | EDUCATION - COMMUNITY COLLEGE | New | CZ16 | Mount Shasta Area (CZ16) |  |  |  | 1000 sf | 1.3015 | 0.088426 | 1.4783 | Cap-Tons/1000 sf | 992.25 | 1169.75 | 1169.75 | 0.42227 | 0.48627 | 0.48627 | 0 | 0 | 0 | 992.25 | 1169.75 | 1169.75 | 0.42227 | 0.48627 | 0.48627 | 0 | 0 | 0 | 74 | 15 | 15 | 15 | 5 | 0.5 | 1227.7486 | 915.4813 | 1227.7486 | 760.8023 | 565.1903 | 760.8023 | 0 | 0 | 0 | 0.61485 | 1.0603 | 0 | 0 | [7 empty] | Medium (2013) | Medium (2013) | Medium (2013) | None
M-045 | HVAC - SEER Rated Package Rooftop AC (SEER 14) | SCE | COM | Electric | COMHVAC - SEER Rated Package Rooftop AC (SEER 14) | Pkg AC SEER = 14.0 (< 55 kBtuh), EER = 12.04, Clg EIR = 0.2456, Supply Fan W/cfm = 0.306; no Econo; 1-spd Fan; Pkg AC SEER = 14.0 (55-64 kBtuh), EER = 12.04, Clg EIR = 0.2456, Supply Fan W/cfm = 0.306; no Econo; 2-spd Fan | Com SEER-Rated Pkg AC, 18-65 kBTU/h; pre-2001: SEER = 9.7 (EER = 9.21), one-speed fan, no Econo; post-2001: SEER = 13 (EER = 11.06), one-speed fan, no Econo; 2014: SEER = 14 (EER = 12.04), one-speed fan, no Econo; Com SEER-Rated Pkg AC, 18-65 kBTU/h; pre-2001: SEER = 9.7 (EER = 9.21), one-speed fan, no Econo; post-2001: SEER = 13 (EER = 11.06), one-speed fan, no Econo; 2014: SEER = 14 (EER = 11.75), two-speed fan, w/Econo | Commercial SEER-rated Packaged Air Conditioners, Size Range: 18 - 55 kBTU/h, SEER = 14 (EER = 12), EIR = 0.246, Fan W/CFM = 0.29, one-speed fan, without Econo; Commercial SEER-rated Packaged Air Conditioners, Size Range: 55 - 65 kBTU/h, SEER = 14 (EER = 11.7), EIR = 0.249, Fan W/CFM = 0.29, two-speed fan, with Econo | HVAC | SpaceCool | dxAC_equip | pkgSEER | pkgSEER14 | 1 | 0 | 1 | 0.8 |  | NA | 1 | Package SEER AC | Cap-Tons | EPR | EDUCATION - PRIMARY SCHOOL | New | CZ16 | Mount Shasta Area (CZ16) |  |  |  | 1000 sf | 1.4775 | 0.10039 | 1.6783 | Cap-Tons/1000 sf | 839.875 | 950.575 | 950.575 | 0 | 0 | 0 | 0 | 0 | 0 | 839.875 | 950.575 | 950.575 | 0 | 0 | 0 | 0 | 0 | 0 | 74 | 15 | 15 | 15 | 5 | 0.5 | 1227.7486 | 915.4813 | 1227.7486 | 760.8023 | 565.1903 | 760.8023 | 0 | 0 | 0 | 0.61485 | 1.0603 | 0 | 0 | [7 empty] | Medium (2013) | Medium (2013) | Medium (2013) | None
M-045 | HVAC - SEER Rated Package Rooftop AC (SEER 14) | SCE | COM | Electric | COMHVAC - SEER Rated Package Rooftop AC (SEER 14) | Pkg AC SEER = 14.0 (< 55 kBtuh), EER = 12.04, Clg EIR = 0.2456, Supply Fan W/cfm = 0.306; no Econo; 1-spd Fan; Pkg AC SEER = 14.0 (55-64 kBtuh), EER = 12.04, Clg EIR = 0.2456, Supply Fan W/cfm = 0.306; no Econo; 2-spd Fan | Com SEER-Rated Pkg AC, 18-65 kBTU/h; pre-2001: SEER = 9.7 (EER = 9.21), one-speed fan, no Econo; post-2001: SEER = 13 (EER = 11.06), one-speed fan, no Econo; 2014: SEER = 14 (EER = 12.04), one-speed fan, no Econo; Com SEER-Rated Pkg AC, 18-65 kBTU/h; pre-2001: SEER = 9.7 (EER = 9.21), one-speed fan, no Econo; post-2001: SEER = 13 (EER = 11.06), one-speed fan, no Econo; 2014: SEER = 14 (EER = 11.75), two-speed fan, w/Econo | Commercial SEER-rated Packaged Air Conditioners, Size Range: 18 - 55 kBTU/h, SEER = 14 (EER = 12), EIR = 0.246, Fan W/CFM = 0.29, one-speed fan, without Econo; Commercial SEER-rated Packaged Air Conditioners, Size Range: 55 - 65 kBTU/h, SEER = 14 (EER = 11.7), EIR = 0.249, Fan W/CFM = 0.29, two-speed fan, with Econo | HVAC | SpaceCool | dxAC_equip | pkgSEER | pkgSEER14 | 1 | 0 | 1 | 0.8 |  | NA | 1 | Package SEER AC | Cap-Tons | ERC | EDUCATION - RELOCATABLE CLASSROOM | New | CZ16 | Mount Shasta Area (CZ16) |  |  |  | 1000 sf | 1.7703 | 0.12028 | 2.0109 | Cap-Tons/1000 sf | 935.25 | 1145.25 | 1145.25 | 0.19271 | 0.23591 | 0.23591 | 0 | 0 | 0 | 935.25 | 1145.25 | 1145.25 | 0.19271 | 0.23591 | 0.23591 | 0 | 0 | 0 | 74 | 15 | 15 | 15 | 5 | 0.5 | 1227.7486 | 915.4813 | 1227.7486 | 760.8023 | 565.1903 | 760.8023 | 0 | 0 | 0 | 0.61485 | 1.0603 | 0 | 0 | [7 empty] | Medium (2013) | Medium (2013) | Medium (2013) | None
M-045 | HVAC - SEER Rated Package Rooftop AC (SEER 14) | SCE | COM | Electric | COMHVAC - SEER Rated Package Rooftop AC (SEER 14) | Pkg AC SEER = 14.0 (< 55 kBtuh), EER = 12.04, Clg EIR = 0.2456, Supply Fan W/cfm = 0.306; no Econo; 1-spd Fan; Pkg AC SEER = 14.0 (55-64 kBtuh), EER = 12.04, Clg EIR = 0.2456, Supply Fan W/cfm = 0.306; no Econo; 2-spd Fan | Com SEER-Rated Pkg AC, 18-65 kBTU/h; pre-2001: SEER = 9.7 (EER = 9.21), one-speed fan, no Econo; post-2001: SEER = 13 (EER = 11.06), one-speed fan, no Econo; 2014: SEER = 14 (EER = 12.04), one-speed fan, no Econo; Com SEER-Rated Pkg AC, 18-65 kBTU/h; pre-2001: SEER = 9.7 (EER = 9.21), one-speed fan, no Econo; post-2001: SEER = 13 (EER = 11.06), one-speed fan, no Econo; 2014: SEER = 14 (EER = 11.75), two-speed fan, w/Econo | Commercial SEER-rated Packaged Air Conditioners, Size Range: 18 - 55 kBTU/h, SEER = 14 (EER = 12), EIR = 0.246, Fan W/CFM = 0.29, one-speed fan, without Econo; Commercial SEER-rated Packaged Air Conditioners, Size Range: 55 - 65 kBTU/h, SEER = 14 (EER = 11.7), EIR = 0.249, Fan W/CFM = 0.29, two-speed fan, with Econo | HVAC | SpaceCool | dxAC_equip | pkgSEER | pkgSEER14 | 1 | 0 | 1 | 0.8 |  | NA | 1 | Package SEER AC | Cap-Tons | ESE | EDUCATION - SECONDARY SCHOOL | New | CZ16 | Mount Shasta Area (CZ16) |  |  |  | 1000 sf | 1.4564 | 0.098954 | 1.6543 | Cap-Tons/1000 sf | 1018.525 | 1140.125 | 1140.125 | 0 | 0 | 0 | 0 | 0 | 0 | 1018.525 | 1140.125 | 1140.125 | 0 | 0 | 0 | 0 | 0 | 0 | 74 | 15 | 15 | 15 | 5 | 0.5 | 1227.7486 | 915.4813 | 1227.7486 | 760.8023 | 565.1903 | 760.8023 | 0 | 0 | 0 | 0.61485 | 1.0603 | 0 | 0 | [7 empty] | Medium (2013) | Medium (2013) | Medium (2013) | None
M-045 | HVAC - SEER Rated Package Rooftop AC (SEER 14) | SCE | COM | Electric | COMHVAC - SEER Rated Package Rooftop AC (SEER 14) | Pkg AC SEER = 14.0 (< 55 kBtuh), EER = 12.04, Clg EIR = 0.2456, Supply Fan W/cfm = 0.306; no Econo; 1-spd Fan; Pkg AC SEER = 14.0 (55-64 kBtuh), EER = 12.04, Clg EIR = 0.2456, Supply Fan W/cfm = 0.306; no Econo; 2-spd Fan | Com SEER-Rated Pkg AC, 18-65 kBTU/h; pre-2001: SEER = 9.7 (EER = 9.21), one-speed fan, no Econo; post-2001: SEER = 13 (EER = 11.06), one-speed fan, no Econo; 2014: SEER = 14 (EER = 12.04), one-speed fan, no Econo; Com SEER-Rated Pkg AC, 18-65 kBTU/h; pre-2001: SEER = 9.7 (EER = 9.21), one-speed fan, no Econo; post-2001: SEER = 13 (EER = 11.06), one-speed fan, no Econo; 2014: SEER = 14 (EER = 11.75), two-speed fan, w/Econo | Commercial SEER-rated Packaged Air Conditioners, Size Range: 18 - 55 kBTU/h, SEER = 14 (EER = 12), EIR = 0.246, Fan W/CFM = 0.29, one-speed fan, without Econo; Commercial SEER-rated Packaged Air Conditioners, Size Range: 55 - 65 kBTU/h, SEER = 14 (EER = 11.7), EIR = 0.249, Fan W/CFM = 0.29, two-speed fan, with Econo | HVAC | SpaceCool | dxAC_equip | pkgSEER | pkgSEER14 | 1 | 0 | 1 | 0.8 |  | NA | 1 | Package SEER AC | Cap-Tons | EUN | EDUCATION - UNIVERSITY | New | CZ16 | Mount Shasta Area (CZ16) |  |  |  | 1000 sf | 1.3029 | 0.088526 | 1.48 | Cap-Tons/1000 sf | 1158.925 | 1349.925 | 1349.925 | 0.44539 | 0.50589 | 0.50589 | 0 | 0 | 0 | 1158.925 | 1349.925 | 1349.925 | 0.44539 | 0.50589 | 0.50589 | 0 | 0 | 0 | 74 | 15 | 15 | 15 | 5 | 0.5 | 1227.7486 | 915.4813 | 1227.7486 | 760.8023 | 565.1903 | 760.8023 | 0 | 0 | 0 | 0.61485 | 1.0603 | 0 | 0 | [7 empty] | Medium (2013) | Medium (2013) | Medium (2013) | None
M-045 | HVAC - SEER Rated Package Rooftop AC (SEER 14) | SCE | COM | Electric | COMHVAC - SEER Rated Package Rooftop AC (SEER 14) | Pkg AC SEER = 14.0 (< 55 kBtuh), EER = 12.04, Clg EIR = 0.2456, Supply Fan W/cfm = 0.306; no Econo; 1-spd Fan; Pkg AC SEER = 14.0 (55-64 kBtuh), EER = 12.04, Clg EIR = 0.2456, Supply Fan W/cfm = 0.306; no Econo; 2-spd Fan | Com SEER-Rated Pkg AC, 18-65 kBTU/h; pre-2001: SEER = 9.7 (EER = 9.21), one-speed fan, no Econo; post-2001: SEER = 13 (EER = 11.06), one-speed fan, no Econo; 2014: SEER = 14 (EER = 12.04), one-speed fan, no Econo; Com SEER-Rated Pkg AC, 18-65 kBTU/h; pre-2001: SEER = 9.7 (EER = 9.21), one-speed fan, no Econo; post-2001: SEER = 13 (EER = 11.06), one-speed fan, no Econo; 2014: SEER = 14 (EER = 11.75), two-speed fan, w/Econo | Commercial SEER-rated Packaged Air Conditioners, Size Range: 18 - 55 kBTU/h, SEER = 14 (EER = 12), EIR = 0.246, Fan W/CFM = 0.29, one-speed fan, without Econo; Commercial SEER-rated Packaged Air Conditioners, Size Range: 55 - 65 kBTU/h, SEER = 14 (EER = 11.7), EIR = 0.249, Fan W/CFM = 0.29, two-speed fan, with Econo | HVAC | SpaceCool | dxAC_equip | pkgSEER | pkgSEER14 | 1 | 0 | 1 | 0.8 |  | NA | 1 | Package SEER AC | Cap-Tons | GRO | GROCERY | New | CZ16 | Mount Shasta Area (CZ16) |  |  |  | 1000 sf | 2.3164 | 0.15738 | 2.6311 | Cap-Tons/1000 sf | 968.5 | 1232.5 | 1232.5 | 0.20951 | 0.26916 | 0.26916 | 0 | 0 | 0 | 968.5 | 1232.5 | 1232.5 | 0.20951 | 0.26916 | 0.26916 | 0 | 0 | 0 | 74 | 15 | 15 | 15 | 5 | 0.5 | 1227.7486 | 915.4813 | 1227.7486 | 760.8023 | 565.1903 | 760.8023 | 0 | 0 | 0 | 0.61485 | 1.0603 | 0 | 0 | [7 empty] | Medium (2013) | Medium (2013) | Medium (2013) | None
M-045 | HVAC - SEER Rated Package Rooftop AC (SEER 14) | SCE | COM | Electric | COMHVAC - SEER Rated Package Rooftop AC (SEER 14) | Pkg AC SEER = 14.0 (< 55 kBtuh), EER = 12.04, Clg EIR = 0.2456, Supply Fan W/cfm = 0.306; no Econo; 1-spd Fan; Pkg AC SEER = 14.0 (55-64 kBtuh), EER = 12.04, Clg EIR = 0.2456, Supply Fan W/cfm = 0.306; no Econo; 2-spd Fan | Com SEER-Rated Pkg AC, 18-65 kBTU/h; pre-2001: SEER = 9.7 (EER = 9.21), one-speed fan, no Econo; post-2001: SEER = 13 (EER = 11.06), one-speed fan, no Econo; 2014: SEER = 14 (EER = 12.04), one-speed fan, no Econo; Com SEER-Rated Pkg AC, 18-65 kBTU/h; pre-2001: SEER = 9.7 (EER = 9.21), one-speed fan, no Econo; post-2001: SEER = 13 (EER = 11.06), one-speed fan, no Econo; 2014: SEER = 14 (EER = 11.75), two-speed fan, w/Econo | Commercial SEER-rated Packaged Air Conditioners, Size Range: 18 - 55 kBTU/h, SEER = 14 (EER = 12), EIR = 0.246, Fan W/CFM = 0.29, one-speed fan, without Econo; Commercial SEER-rated Packaged Air Conditioners, Size Range: 55 - 65 kBTU/h, SEER = 14 (EER = 11.7), EIR = 0.249, Fan W/CFM = 0.29, two-speed fan, with Econo | HVAC | SpaceCool | dxAC_equip | pkgSEER | pkgSEER14 | 1 | 0 | 1 | 0.8 |  | NA | 1 | Package SEER AC | Cap-Tons | HSP | HEALTH/MEDICAL - HOSPITAL | New | CZ16 | Mount Shasta Area (CZ16) |  |  |  | 1000 sf | 1.8468 | 0.12548 | 2.0977 | Cap-Tons/1000 sf | 1995 | 2310.5 | 2310.5 | 0.37364 | 0.42769 | 0.42769 | 0 | 0 | 0 | 1995 | 2310.5 | 2310.5 | 0.37364 | 0.42769 | 0.42769 | 0 | 0 | 0 | 74 | 15 | 15 | 15 | 5 | 0.5 | 1227.7486 | 915.4813 | 1227.7486 | 760.8023 | 565.1903 | 760.8023 | 0 | 0 | 0 | 0.61485 | 1.0603 | 0 | 0 | [7 empty] | Medium (2013) | Medium (2013) | Medium (2013) | None
M-045 | HVAC - SEER Rated Package Rooftop AC (SEER 14) | SCE | COM | Electric | COMHVAC - SEER Rated Package Rooftop AC (SEER 14) | Pkg AC SEER = 14.0 (< 55 kBtuh), EER = 12.04, Clg EIR = 0.2456, Supply Fan W/cfm = 0.306; no Econo; 1-spd Fan; Pkg AC SEER = 14.0 (55-64 kBtuh), EER = 12.04, Clg EIR = 0.2456, Supply Fan W/cfm = 0.306; no Econo; 2-spd Fan | Com SEER-Rated Pkg AC, 18-65 kBTU/h; pre-2001: SEER = 9.7 (EER = 9.21), one-speed fan, no Econo; post-2001: SEER = 13 (EER = 11.06), one-speed fan, no Econo; 2014: SEER = 14 (EER = 12.04), one-speed fan, no Econo; Com SEER-Rated Pkg AC, 18-65 kBTU/h; pre-2001: SEER = 9.7 (EER = 9.21), one-speed fan, no Econo; post-2001: SEER = 13 (EER = 11.06), one-speed fan, no Econo; 2014: SEER = 14 (EER = 11.75), two-speed fan, w/Econo | Commercial SEER-rated Packaged Air Conditioners, Size Range: 18 - 55 kBTU/h, SEER = 14 (EER = 12), EIR = 0.246, Fan W/CFM = 0.29, one-speed fan, without Econo; Commercial SEER-rated Packaged Air Conditioners, Size Range: 55 - 65 kBTU/h, SEER = 14 (EER = 11.7), EIR = 0.249, Fan W/CFM = 0.29, two-speed fan, with Econo | HVAC | SpaceCool | dxAC_equip | pkgSEER | pkgSEER14 | 1 | 0 | 1 | 0.8 |  | NA | 1 | Package SEER AC | Cap-Tons | HTL | LODGING - HOTEL | New | CZ16 | Mount Shasta Area (CZ16) |  |  |  | 1000 sf | 1.0371 | 0.070461 | 1.178 | Cap-Tons/1000 sf | 1886 | 2171 | 2171 | 0.53978 | 0.60918 | 0.60918 | 0 | 0 | 0 | 1886 | 2171 | 2171 | 0.53978 | 0.60918 | 0.60918 | 0 | 0 | 0 | 74 | 15 | 15 | 15 | 5 | 0.5 | 1227.7486 | 915.4813 | 1227.7486 | 760.8023 | 565.1903 | 760.8023 | 0 | 0 | 0 | 0.61485 | 1.0603 | 0 | 0 | [7 empty] | Medium (2013) | Medium (2013) | Medium (2013) | None
M-045 | HVAC - SEER Rated Package Rooftop AC (SEER 14) | SCE | COM | Electric | COMHVAC - SEER Rated Package Rooftop AC (SEER 14) | Pkg AC SEER = 14.0 (< 55 kBtuh), EER = 12.04, Clg EIR = 0.2456, Supply Fan W/cfm = 0.306; no Econo; 1-spd Fan; Pkg AC SEER = 14.0 (55-64 kBtuh), EER = 12.04, Clg EIR = 0.2456, Supply Fan W/cfm = 0.306; no Econo; 2-spd Fan | Com SEER-Rated Pkg AC, 18-65 kBTU/h; pre-2001: SEER = 9.7 (EER = 9.21), one-speed fan, no Econo; post-2001: SEER = 13 (EER = 11.06), one-speed fan, no Econo; 2014: SEER = 14 (EER = 12.04), one-speed fan, no Econo; Com SEER-Rated Pkg AC, 18-65 kBTU/h; pre-2001: SEER = 9.7 (EER = 9.21), one-speed fan, no Econo; post-2001: SEER = 13 (EER = 11.06), one-speed fan, no Econo; 2014: SEER = 14 (EER = 11.75), two-speed fan, w/Econo | Commercial SEER-rated Packaged Air Conditioners, Size Range: 18 - 55 kBTU/h, SEER = 14 (EER = 12), EIR = 0.246, Fan W/CFM = 0.29, one-speed fan, without Econo; Commercial SEER-rated Packaged Air Conditioners, Size Range: 55 - 65 kBTU/h, SEER = 14 (EER = 11.7), EIR = 0.249, Fan W/CFM = 0.29, two-speed fan, with Econo | HVAC | SpaceCool | dxAC_equip | pkgSEER | pkgSEER14 | 1 | 0 | 1 | 0.8 |  | NA | 1 | Package SEER AC | Cap-Tons | MTL | LODGING - MOTEL | New | CZ16 | Mount Shasta Area (CZ16) |  |  |  | 1000 sf | 1.0371 | 0.070461 | 1.178 | Cap-Tons/1000 sf | 1886 | 2171 | 2171 | 0.53978 | 0.60918 | 0.60918 | 0 | 0 | 0 | 1886 | 2171 | 2171 | 0.53978 | 0.60918 | 0.60918 | 0 | 0 | 0 | 74 | 15 | 15 | 15 | 5 | 0.5 | 1227.7486 | 915.4813 | 1227.7486 | 760.8023 | 565.1903 | 760.8023 | 0 | 0 | 0 | 0.61485 | 1.0603 | 0 | 0 | [7 empty] | Medium (2013) | Medium (2013) | Medium (2013) | None
M-045 | HVAC - SEER Rated Package Rooftop AC (SEER 14) | SCE | COM | Electric | COMHVAC - SEER Rated Package Rooftop AC (SEER 14) | Pkg AC SEER = 14.0 (< 55 kBtuh), EER = 12.04, Clg EIR = 0.2456, Supply Fan W/cfm = 0.306; no Econo; 1-spd Fan; Pkg AC SEER = 14.0 (55-64 kBtuh), EER = 12.04, Clg EIR = 0.2456, Supply Fan W/cfm = 0.306; no Econo; 2-spd Fan | Com SEER-Rated Pkg AC, 18-65 kBTU/h; pre-2001: SEER = 9.7 (EER = 9.21), one-speed fan, no Econo; post-2001: SEER = 13 (EER = 11.06), one-speed fan, no Econo; 2014: SEER = 14 (EER = 12.04), one-speed fan, no Econo; Com SEER-Rated Pkg AC, 18-65 kBTU/h; pre-2001: SEER = 9.7 (EER = 9.21), one-speed fan, no Econo; post-2001: SEER = 13 (EER = 11.06), one-speed fan, no Econo; 2014: SEER = 14 (EER = 11.75), two-speed fan, w/Econo | Commercial SEER-rated Packaged Air Conditioners, Size Range: 18 - 55 kBTU/h, SEER = 14 (EER = 12), EIR = 0.246, Fan W/CFM = 0.29, one-speed fan, without Econo; Commercial SEER-rated Packaged Air Conditioners, Size Range: 55 - 65 kBTU/h, SEER = 14 (EER = 11.7), EIR = 0.249, Fan W/CFM = 0.29, two-speed fan, with Econo | HVAC | SpaceCool | dxAC_equip | pkgSEER | pkgSEER14 | 1 | 0 | 1 | 0.8 |  | NA | 1 | Package SEER AC | Cap-Tons | NRS | HEALTH/MEDICAL - NURSING HOME | New | CZ16 | Mount Shasta Area (CZ16) |  |  |  | 1000 sf | 1.8468 | 0.12548 | 2.0977 | Cap-Tons/1000 sf | 1546 | 1831 | 1831 | 0.25929 | 0.30414 | 0.30414 | 0 | 0 | 0 | 1546 | 1831 | 1831 | 0.25929 | 0.30414 | 0.30414 | 0 | 0 | 0 | 74 | 15 | 15 | 15 | 5 | 0.5 | 1227.7486 | 915.4813 | 1227.7486 | 760.8023 | 565.1903 | 760.8023 | 0 | 0 | 0 | 0.61485 | 1.0603 | 0 | 0 | [7 empty] | Medium (2013) | Medium (2013) | Medium (2013) | None
M-045 | HVAC - SEER Rated Package Rooftop AC (SEER 14) | SCE | COM | Electric | COMHVAC - SEER Rated Package Rooftop AC (SEER 14) | Pkg AC SEER = 14.0 (< 55 kBtuh), EER = 12.04, Clg EIR = 0.2456, Supply Fan W/cfm = 0.306; no Econo; 1-spd Fan; Pkg AC SEER = 14.0 (55-64 kBtuh), EER = 12.04, Clg EIR = 0.2456, Supply Fan W/cfm = 0.306; no Econo; 2-spd Fan | Com SEER-Rated Pkg AC, 18-65 kBTU/h; pre-2001: SEER = 9.7 (EER = 9.21), one-speed fan, no Econo; post-2001: SEER = 13 (EER = 11.06), one-speed fan, no Econo; 2014: SEER = 14 (EER = 12.04), one-speed fan, no Econo; Com SEER-Rated Pkg AC, 18-65 kBTU/h; pre-2001: SEER = 9.7 (EER = 9.21), one-speed fan, no Econo; post-2001: SEER = 13 (EER = 11.06), one-speed fan, no Econo; 2014: SEER = 14 (EER = 11.75), two-speed fan, w/Econo | Commercial SEER-rated Packaged Air Conditioners, Size Range: 18 - 55 kBTU/h, SEER = 14 (EER = 12), EIR = 0.246, Fan W/CFM = 0.29, one-speed fan, without Econo; Commercial SEER-rated Packaged Air Conditioners, Size Range: 55 - 65 kBTU/h, SEER = 14 (EER = 11.7), EIR = 0.249, Fan W/CFM = 0.29, two-speed fan, with Econo | HVAC | SpaceCool | dxAC_equip | pkgSEER | pkgSEER14 | 1 | 0 | 1 | 0.8 |  | NA | 1 | Package SEER AC | Cap-Tons | OFL | OFFICE - LARGE | New | CZ16 | Mount Shasta Area (CZ16) |  |  |  | 1000 sf | 1.3748 | 0.093407 | 1.5616 | Cap-Tons/1000 sf | 1290.6599 | 1435.5599 | 1435.5599 | 0.8905 | 0.97325 | 0.97325 | 0 | 0 | 0 | 1290.6599 | 1435.5599 | 1435.5599 | 0.8905 | 0.97325 | 0.97325 | 0 | 0 | 0 | 74 | 15 | 15 | 15 | 5 | 0.5 | 1227.7486 | 915.4813 | 1227.7486 | 760.8023 | 565.1903 | 760.8023 | 0 | 0 | 0 | 0.61485 | 1.0603 | 0 | 0 | [7 empty] | Medium (2013) | Medium (2013) | Medium (2013) | None
M-045 | HVAC - SEER Rated Package Rooftop AC (SEER 14) | SCE | COM | Electric | COMHVAC - SEER Rated Package Rooftop AC (SEER 14) | Pkg AC SEER = 14.0 (< 55 kBtuh), EER = 12.04, Clg EIR = 0.2456, Supply Fan W/cfm = 0.306; no Econo; 1-spd Fan; Pkg AC SEER = 14.0 (55-64 kBtuh), EER = 12.04, Clg EIR = 0.2456, Supply Fan W/cfm = 0.306; no Econo; 2-spd Fan | Com SEER-Rated Pkg AC, 18-65 kBTU/h; pre-2001: SEER = 9.7 (EER = 9.21), one-speed fan, no Econo; post-2001: SEER = 13 (EER = 11.06), one-speed fan, no Econo; 2014: SEER = 14 (EER = 12.04), one-speed fan, no Econo; Com SEER-Rated Pkg AC, 18-65 kBTU/h; pre-2001: SEER = 9.7 (EER = 9.21), one-speed fan, no Econo; post-2001: SEER = 13 (EER = 11.06), one-speed fan, no Econo; 2014: SEER = 14 (EER = 11.75), two-speed fan, w/Econo | Commercial SEER-rated Packaged Air Conditioners, Size Range: 18 - 55 kBTU/h, SEER = 14 (EER = 12), EIR = 0.246, Fan W/CFM = 0.29, one-speed fan, without Econo; Commercial SEER-rated Packaged Air Conditioners, Size Range: 55 - 65 kBTU/h, SEER = 14 (EER = 11.7), EIR = 0.249, Fan W/CFM = 0.29, two-speed fan, with Econo | HVAC | SpaceCool | dxAC_equip | pkgSEER | pkgSEER14 | 1 | 0 | 1 | 0.8 |  | NA | 1 | Package SEER AC | Cap-Tons | OFS | OFFICE - SMALL | New | CZ16 | Mount Shasta Area (CZ16) |  |  |  | 1000 sf | 1.5597 | 0.10597 | 1.7717 | Cap-Tons/1000 sf | 1041.1 | 1179.75 | 1179.75 | 0.68835 | 0.7659 | 0.7659 | 0 | 0 | 0 | 1041.1 | 1179.75 | 1179.75 | 0.68835 | 0.7659 | 0.7659 | 0 | 0 | 0 | 74 | 15 | 15 | 15 | 5 | 0.5 | 1227.7486 | 915.4813 | 1227.7486 | 760.8023 | 565.1903 | 760.8023 | 0 | 0 | 0 | 0.61485 | 1.0603 | 0 | 0 | [7 empty] | Medium (2013) | Medium (2013) | Medium (2013) | None
M-045 | HVAC - SEER Rated Package Rooftop AC (SEER 14) | SDGE | COM | Electric | COMHVAC - SEER Rated Package Rooftop AC (SEER 14) | Pkg AC SEER = 14.0 (< 55 kBtuh), EER = 12.04, Clg EIR = 0.2456, Supply Fan W/cfm = 0.306; no Econo; 1-spd Fan; Pkg AC SEER = 14.0 (55-64 kBtuh), EER = 12.04, Clg EIR = 0.2456, Supply Fan W/cfm = 0.306; no Econo; 2-spd Fan | Com SEER-Rated Pkg AC, 18-65 kBTU/h; pre-2001: SEER = 9.7 (EER = 9.21), one-speed fan, no Econo; post-2001: SEER = 13 (EER = 11.06), one-speed fan, no Econo; 2014: SEER = 14 (EER = 12.04), one-speed fan, no Econo; Com SEER-Rated Pkg AC, 18-65 kBTU/h; pre-2001: SEER = 9.7 (EER = 9.21), one-speed fan, no Econo; post-2001: SEER = 13 (EER = 11.06), one-speed fan, no Econo; 2014: SEER = 14 (EER = 11.75), two-speed fan, w/Econo | Commercial SEER-rated Packaged Air Conditioners, Size Range: 18 - 55 kBTU/h, SEER = 14 (EER = 12), EIR = 0.246, Fan W/CFM = 0.29, one-speed fan, without Econo; Commercial SEER-rated Packaged Air Conditioners, Size Range: 55 - 65 kBTU/h, SEER = 14 (EER = 11.7), EIR = 0.249, Fan W/CFM = 0.29, two-speed fan, with Econo | HVAC | SpaceCool | dxAC_equip | pkgSEER | pkgSEER14 | 1 | 0 | 1 | 0.8 |  | NA | 1 | Package SEER AC | Cap-Tons | ASM | ASSEMBLY | Existing | CZ06 | Los Angeles Area (CZ06) |  |  |  | 1000 sf | 2.2448 | 0.12474 | 2.4943 | Cap-Tons/1000 sf | 783.3 | 1305.5 | 945.55 | 0.24751 | 0.41252 | 0.28391 | 0 | 0 | 0 | 783.3 | 1305.5 | 945.55 | 0.24751 | 0.41252 | 0.28391 | 0 | 0 | 0 | 74 | 15 | 15 | 15 | 5 | 0.5 | 1227.7486 | 915.4813 | 1227.7486 | 760.8023 | 565.1903 | 760.8023 | 0 | 0 | 0 | 0.72432 | 1.033 | 0 | 0 | [7 empty] | Medium (2013) | Medium (2013) | Medium (2013) | None
M-045 | HVAC - SEER Rated Package Rooftop AC (SEER 14) | SDGE | COM | Electric | COMHVAC - SEER Rated Package Rooftop AC (SEER 14) | Pkg AC SEER = 14.0 (< 55 kBtuh), EER = 12.04, Clg EIR = 0.2456, Supply Fan W/cfm = 0.306; no Econo; 1-spd Fan; Pkg AC SEER = 14.0 (55-64 kBtuh), EER = 12.04, Clg EIR = 0.2456, Supply Fan W/cfm = 0.306; no Econo; 2-spd Fan | Com SEER-Rated Pkg AC, 18-65 kBTU/h; pre-2001: SEER = 9.7 (EER = 9.21), one-speed fan, no Econo; post-2001: SEER = 13 (EER = 11.06), one-speed fan, no Econo; 2014: SEER = 14 (EER = 12.04), one-speed fan, no Econo; Com SEER-Rated Pkg AC, 18-65 kBTU/h; pre-2001: SEER = 9.7 (EER = 9.21), one-speed fan, no Econo; post-2001: SEER = 13 (EER = 11.06), one-speed fan, no Econo; 2014: SEER = 14 (EER = 11.75), two-speed fan, w/Econo | Commercial SEER-rated Packaged Air Conditioners, Size Range: 18 - 55 kBTU/h, SEER = 14 (EER = 12), EIR = 0.246, Fan W/CFM = 0.29, one-speed fan, without Econo; Commercial SEER-rated Packaged Air Conditioners, Size Range: 55 - 65 kBTU/h, SEER = 14 (EER = 11.7), EIR = 0.249, Fan W/CFM = 0.29, two-speed fan, with Econo | HVAC | SpaceCool | dxAC_equip | pkgSEER | pkgSEER14 | 1 | 0 | 1 | 0.8 |  | NA | 1 | Package SEER AC | Cap-Tons | ECC | EDUCATION - COMMUNITY COLLEGE | Existing | CZ06 | Los Angeles Area (CZ06) |  |  |  | 1000 sf | 1.3007 | 0.072274 | 1.4452 | Cap-Tons/1000 sf | 701.85 | 1169.75 | 838.7 | 0.16234 | 0.27057 | 0.18899 | 0 | 0 | 0 | 701.85 | 1169.75 | 838.7 | 0.16234 | 0.27057 | 0.18899 | 0 | 0 | 0 | 74 | 15 | 15 | 15 | 5 | 0.5 | 1227.7486 | 915.4813 | 1227.7486 | 760.8023 | 565.1903 | 760.8023 | 0 | 0 | 0 | 0.72432 | 1.033 | 0 | 0 | [7 empty] | Medium (2013) | Medium (2013) | Medium (2013) | None
M-045 | HVAC - SEER Rated Package Rooftop AC (SEER 14) | SDGE | COM | Electric | COMHVAC - SEER Rated Package Rooftop AC (SEER 14) | Pkg AC SEER = 14.0 (< 55 kBtuh), EER = 12.04, Clg EIR = 0.2456, Supply Fan W/cfm = 0.306; no Econo; 1-spd Fan; Pkg AC SEER = 14.0 (55-64 kBtuh), EER = 12.04, Clg EIR = 0.2456, Supply Fan W/cfm = 0.306; no Econo; 2-spd Fan | Com SEER-Rated Pkg AC, 18-65 kBTU/h; pre-2001: SEER = 9.7 (EER = 9.21), one-speed fan, no Econo; post-2001: SEER = 13 (EER = 11.06), one-speed fan, no Econo; 2014: SEER = 14 (EER = 12.04), one-speed fan, no Econo; Com SEER-Rated Pkg AC, 18-65 kBTU/h; pre-2001: SEER = 9.7 (EER = 9.21), one-speed fan, no Econo; post-2001: SEER = 13 (EER = 11.06), one-speed fan, no Econo; 2014: SEER = 14 (EER = 11.75), two-speed fan, w/Econo | Commercial SEER-rated Packaged Air Conditioners, Size Range: 18 - 55 kBTU/h, SEER = 14 (EER = 12), EIR = 0.246, Fan W/CFM = 0.29, one-speed fan, without Econo; Commercial SEER-rated Packaged Air Conditioners, Size Range: 55 - 65 kBTU/h, SEER = 14 (EER = 11.7), EIR = 0.249, Fan W/CFM = 0.29, two-speed fan, with Econo | HVAC | SpaceCool | dxAC_equip | pkgSEER | pkgSEER14 | 1 | 0 | 1 | 0.8 |  | NA | 1 | Package SEER AC | Cap-Tons | EPR | EDUCATION - PRIMARY SCHOOL | Existing | CZ06 | Los Angeles Area (CZ06) |  |  |  | 1000 sf | 1.5754 | 0.087539 | 1.7505 | Cap-Tons/1000 sf | 570.345 | 950.575 | 662.945 | 0.037347 | 0.062244 | 0.044087 | 0 | 0 | 0 | 570.345 | 950.575 | 662.945 | 0.037347 | 0.062244 | 0.044087 | 0 | 0 | 0 | 74 | 15 | 15 | 15 | 5 | 0.5 | 1227.7486 | 915.4813 | 1227.7486 | 760.8023 | 565.1903 | 760.8023 | 0 | 0 | 0 | 0.72432 | 1.033 | 0 | 0 | [7 empty] | Medium (2013) | Medium (2013) | Medium (2013) | None
M-045 | HVAC - SEER Rated Package Rooftop AC (SEER 14) | SDGE | COM | Electric | COMHVAC - SEER Rated Package Rooftop AC (SEER 14) | Pkg AC SEER = 14.0 (< 55 kBtuh), EER = 12.04, Clg EIR = 0.2456, Supply Fan W/cfm = 0.306; no Econo; 1-spd Fan; Pkg AC SEER = 14.0 (55-64 kBtuh), EER = 12.04, Clg EIR = 0.2456, Supply Fan W/cfm = 0.306; no Econo; 2-spd Fan | Com SEER-Rated Pkg AC, 18-65 kBTU/h; pre-2001: SEER = 9.7 (EER = 9.21), one-speed fan, no Econo; post-2001: SEER = 13 (EER = 11.06), one-speed fan, no Econo; 2014: SEER = 14 (EER = 12.04), one-speed fan, no Econo; Com SEER-Rated Pkg AC, 18-65 kBTU/h; pre-2001: SEER = 9.7 (EER = 9.21), one-speed fan, no Econo; post-2001: SEER = 13 (EER = 11.06), one-speed fan, no Econo; 2014: SEER = 14 (EER = 11.75), two-speed fan, w/Econo | Commercial SEER-rated Packaged Air Conditioners, Size Range: 18 - 55 kBTU/h, SEER = 14 (EER = 12), EIR = 0.246, Fan W/CFM = 0.29, one-speed fan, without Econo; Commercial SEER-rated Packaged Air Conditioners, Size Range: 55 - 65 kBTU/h, SEER = 14 (EER = 11.7), EIR = 0.249, Fan W/CFM = 0.29, two-speed fan, with Econo | HVAC | SpaceCool | dxAC_equip | pkgSEER | pkgSEER14 | 1 | 0 | 1 | 0.8 |  | NA | 1 | Package SEER AC | Cap-Tons | ERC | EDUCATION - RELOCATABLE CLASSROOM | Existing | CZ06 | Los Angeles Area (CZ06) |  |  |  | 1000 sf | 1.8627 | 0.1035 | 2.0697 | Cap-Tons/1000 sf | 687.15 | 1145.25 | 855.15 | 0.16479 | 0.27465 | 0.20679 | 0 | 0 | 0 | 687.15 | 1145.25 | 855.15 | 0.16479 | 0.27465 | 0.20679 | 0 | 0 | 0 | 74 | 15 | 15 | 15 | 5 | 0.5 | 1227.7486 | 915.4813 | 1227.7486 | 760.8023 | 565.1903 | 760.8023 | 0 | 0 | 0 | 0.72432 | 1.033 | 0 | 0 | [7 empty] | Medium (2013) | Medium (2013) | Medium (2013) | None
M-045 | HVAC - SEER Rated Package Rooftop AC (SEER 14) | SDGE | COM | Electric | COMHVAC - SEER Rated Package Rooftop AC (SEER 14) | Pkg AC SEER = 14.0 (< 55 kBtuh), EER = 12.04, Clg EIR = 0.2456, Supply Fan W/cfm = 0.306; no Econo; 1-spd Fan; Pkg AC SEER = 14.0 (55-64 kBtuh), EER = 12.04, Clg EIR = 0.2456, Supply Fan W/cfm = 0.306; no Econo; 2-spd Fan | Com SEER-Rated Pkg AC, 18-65 kBTU/h; pre-2001: SEER = 9.7 (EER = 9.21), one-speed fan, no Econo; post-2001: SEER = 13 (EER = 11.06), one-speed fan, no Econo; 2014: SEER = 14 (EER = 12.04), one-speed fan, no Econo; Com SEER-Rated Pkg AC, 18-65 kBTU/h; pre-2001: SEER = 9.7 (EER = 9.21), one-speed fan, no Econo; post-2001: SEER = 13 (EER = 11.06), one-speed fan, no Econo; 2014: SEER = 14 (EER = 11.75), two-speed fan, w/Econo | Commercial SEER-rated Packaged Air Conditioners, Size Range: 18 - 55 kBTU/h, SEER = 14 (EER = 12), EIR = 0.246, Fan W/CFM = 0.29, one-speed fan, without Econo; Commercial SEER-rated Packaged Air Conditioners, Size Range: 55 - 65 kBTU/h, SEER = 14 (EER = 11.7), EIR = 0.249, Fan W/CFM = 0.29, two-speed fan, with Econo | HVAC | SpaceCool | dxAC_equip | pkgSEER | pkgSEER14 | 1 | 0 | 1 | 0.8 |  | NA | 1 | Package SEER AC | Cap-Tons | ESE | EDUCATION - SECONDARY SCHOOL | Existing | CZ06 | Los Angeles Area (CZ06) |  |  |  | 1000 sf | 1.5328 | 0.085173 | 1.7032 | Cap-Tons/1000 sf | 684.075 | 1140.125 | 780.725 | 0.021743 | 0.036238 | 0.024708 | 0 | 0 | 0 | 684.075 | 1140.125 | 780.725 | 0.021743 | 0.036238 | 0.024708 | 0 | 0 | 0 | 74 | 15 | 15 | 15 | 5 | 0.5 | 1227.7486 | 915.4813 | 1227.7486 | 760.8023 | 565.1903 | 760.8023 | 0 | 0 | 0 | 0.72432 | 1.033 | 0 | 0 | [7 empty] | Medium (2013) | Medium (2013) | Medium (2013) | None
M-045 | HVAC - SEER Rated Package Rooftop AC (SEER 14) | SDGE | COM | Electric | COMHVAC - SEER Rated Package Rooftop AC (SEER 14) | Pkg AC SEER = 14.0 (< 55 kBtuh), EER = 12.04, Clg EIR = 0.2456, Supply Fan W/cfm = 0.306; no Econo; 1-spd Fan; Pkg AC SEER = 14.0 (55-64 kBtuh), EER = 12.04, Clg EIR = 0.2456, Supply Fan W/cfm = 0.306; no Econo; 2-spd Fan | Com SEER-Rated Pkg AC, 18-65 kBTU/h; pre-2001: SEER = 9.7 (EER = 9.21), one-speed fan, no Econo; post-2001: SEER = 13 (EER = 11.06), one-speed fan, no Econo; 2014: SEER = 14 (EER = 12.04), one-speed fan, no Econo; Com SEER-Rated Pkg AC, 18-65 kBTU/h; pre-2001: SEER = 9.7 (EER = 9.21), one-speed fan, no Econo; post-2001: SEER = 13 (EER = 11.06), one-speed fan, no Econo; 2014: SEER = 14 (EER = 11.75), two-speed fan, w/Econo | Commercial SEER-rated Packaged Air Conditioners, Size Range: 18 - 55 kBTU/h, SEER = 14 (EER = 12), EIR = 0.246, Fan W/CFM = 0.29, one-speed fan, without Econo; Commercial SEER-rated Packaged Air Conditioners, Size Range: 55 - 65 kBTU/h, SEER = 14 (EER = 11.7), EIR = 0.249, Fan W/CFM = 0.29, two-speed fan, with Econo | HVAC | SpaceCool | dxAC_equip | pkgSEER | pkgSEER14 | 1 | 0 | 1 | 0.8 |  | NA | 1 | Package SEER AC | Cap-Tons | EUN | EDUCATION - UNIVERSITY | Existing | CZ06 | Los Angeles Area (CZ06) |  |  |  | 1000 sf | 1.3083 | 0.0727 | 1.4537 | Cap-Tons/1000 sf | 809.955 | 1349.925 | 974.005 | 0.16993 | 0.28322 | 0.20033 | 0 | 0 | 0 | 809.955 | 1349.925 | 974.005 | 0.16993 | 0.28322 | 0.20033 | 0 | 0 | 0 | 74 | 15 | 15 | 15 | 5 | 0.5 | 1227.7486 | 915.4813 | 1227.7486 | 760.8023 | 565.1903 | 760.8023 | 0 | 0 | 0 | 0.72432 | 1.033 | 0 | 0 | [7 empty] | Medium (2013) | Medium (2013) | Medium (2013) | None
M-045 | HVAC - SEER Rated Package Rooftop AC (SEER 14) | SDGE | COM | Electric | COMHVAC - SEER Rated Package Rooftop AC (SEER 14) | Pkg AC SEER = 14.0 (< 55 kBtuh), EER = 12.04, Clg EIR = 0.2456, Supply Fan W/cfm = 0.306; no Econo; 1-spd Fan; Pkg AC SEER = 14.0 (55-64 kBtuh), EER = 12.04, Clg EIR = 0.2456, Supply Fan W/cfm = 0.306; no Econo; 2-spd Fan | Com SEER-Rated Pkg AC, 18-65 kBTU/h; pre-2001: SEER = 9.7 (EER = 9.21), one-speed fan, no Econo; post-2001: SEER = 13 (EER = 11.06), one-speed fan, no Econo; 2014: SEER = 14 (EER = 12.04), one-speed fan, no Econo; Com SEER-Rated Pkg AC, 18-65 kBTU/h; pre-2001: SEER = 9.7 (EER = 9.21), one-speed fan, no Econo; post-2001: SEER = 13 (EER = 11.06), one-speed fan, no Econo; 2014: SEER = 14 (EER = 11.75), two-speed fan, w/Econo | Commercial SEER-rated Packaged Air Conditioners, Size Range: 18 - 55 kBTU/h, SEER = 14 (EER = 12), EIR = 0.246, Fan W/CFM = 0.29, one-speed fan, without Econo; Commercial SEER-rated Packaged Air Conditioners, Size Range: 55 - 65 kBTU/h, SEER = 14 (EER = 11.7), EIR = 0.249, Fan W/CFM = 0.29, two-speed fan, with Econo | HVAC | SpaceCool | dxAC_equip | pkgSEER | pkgSEER14 | 1 | 0 | 1 | 0.8 |  | NA | 1 | Package SEER AC | Cap-Tons | GRO | GROCERY | Existing | CZ06 | Los Angeles Area (CZ06) |  |  |  | 1000 sf | 2.4075 | 0.13378 | 2.675 | Cap-Tons/1000 sf | 739.5 | 1232.5 | 980 | 0.22059 | 0.36765 | 0.25809 | 0 | 0 | 0 | 739.5 | 1232.5 | 980 | 0.22059 | 0.36765 | 0.25809 | 0 | 0 | 0 | 74 | 15 | 15 | 15 | 5 | 0.5 | 1227.7486 | 915.4813 | 1227.7486 | 760.8023 | 565.1903 | 760.8023 | 0 | 0 | 0 | 0.72432 | 1.033 | 0 | 0 | [7 empty] | Medium (2013) | Medium (2013) | Medium (2013) | None
M-045 | HVAC - SEER Rated Package Rooftop AC (SEER 14) | SDGE | COM | Electric | COMHVAC - SEER Rated Package Rooftop AC (SEER 14) | Pkg AC SEER = 14.0 (< 55 kBtuh), EER = 12.04, Clg EIR = 0.2456, Supply Fan W/cfm = 0.306; no Econo; 1-spd Fan; Pkg AC SEER = 14.0 (55-64 kBtuh), EER = 12.04, Clg EIR = 0.2456, Supply Fan W/cfm = 0.306; no Econo; 2-spd Fan | Com SEER-Rated Pkg AC, 18-65 kBTU/h; pre-2001: SEER = 9.7 (EER = 9.21), one-speed fan, no Econo; post-2001: SEER = 13 (EER = 11.06), one-speed fan, no Econo; 2014: SEER = 14 (EER = 12.04), one-speed fan, no Econo; Com SEER-Rated Pkg AC, 18-65 kBTU/h; pre-2001: SEER = 9.7 (EER = 9.21), one-speed fan, no Econo; post-2001: SEER = 13 (EER = 11.06), one-speed fan, no Econo; 2014: SEER = 14 (EER = 11.75), two-speed fan, w/Econo | Commercial SEER-rated Packaged Air Conditioners, Size Range: 18 - 55 kBTU/h, SEER = 14 (EER = 12), EIR = 0.246, Fan W/CFM = 0.29, one-speed fan, without Econo; Commercial SEER-rated Packaged Air Conditioners, Size Range: 55 - 65 kBTU/h, SEER = 14 (EER = 11.7), EIR = 0.249, Fan W/CFM = 0.29, two-speed fan, with Econo | HVAC | SpaceCool | dxAC_equip | pkgSEER | pkgSEER14 | 1 | 0 | 1 | 0.8 |  | NA | 1 | Package SEER AC | Cap-Tons | HSP | HEALTH/MEDICAL - HOSPITAL | Existing | CZ06 | Los Angeles Area (CZ06) |  |  |  | 1000 sf | 1.8774 | 0.10432 | 2.086 | Cap-Tons/1000 sf | 1386.3 | 2310.5 | 1678.3 | 0.20198 | 0.33664 | 0.23898 | 0 | 0 | 0 | 1386.3 | 2310.5 | 1678.3 | 0.20198 | 0.33664 | 0.23898 | 0 | 0 | 0 | 74 | 15 | 15 | 15 | 5 | 0.5 | 1227.7486 | 915.4813 | 1227.7486 | 760.8023 | 565.1903 | 760.8023 | 0 | 0 | 0 | 0.72432 | 1.033 | 0 | 0 | [7 empty] | Medium (2013) | Medium (2013) | Medium (2013) | None
M-045 | HVAC - SEER Rated Package Rooftop AC (SEER 14) | SDGE | COM | Electric | COMHVAC - SEER Rated Package Rooftop AC (SEER 14) | Pkg AC SEER = 14.0 (< 55 kBtuh), EER = 12.04, Clg EIR = 0.2456, Supply Fan W/cfm = 0.306; no Econo; 1-spd Fan; Pkg AC SEER = 14.0 (55-64 kBtuh), EER = 12.04, Clg EIR = 0.2456, Supply Fan W/cfm = 0.306; no Econo; 2-spd Fan | Com SEER-Rated Pkg AC, 18-65 kBTU/h; pre-2001: SEER = 9.7 (EER = 9.21), one-speed fan, no Econo; post-2001: SEER = 13 (EER = 11.06), one-speed fan, no Econo; 2014: SEER = 14 (EER = 12.04), one-speed fan, no Econo; Com SEER-Rated Pkg AC, 18-65 kBTU/h; pre-2001: SEER = 9.7 (EER = 9.21), one-speed fan, no Econo; post-2001: SEER = 13 (EER = 11.06), one-speed fan, no Econo; 2014: SEER = 14 (EER = 11.75), two-speed fan, w/Econo | Commercial SEER-rated Packaged Air Conditioners, Size Range: 18 - 55 kBTU/h, SEER = 14 (EER = 12), EIR = 0.246, Fan W/CFM = 0.29, one-speed fan, without Econo; Commercial SEER-rated Packaged Air Conditioners, Size Range: 55 - 65 kBTU/h, SEER = 14 (EER = 11.7), EIR = 0.249, Fan W/CFM = 0.29, two-speed fan, with Econo | HVAC | SpaceCool | dxAC_equip | pkgSEER | pkgSEER14 | 1 | 0 | 1 | 0.8 |  | NA | 1 | Package SEER AC | Cap-Tons | HTL | LODGING - HOTEL | Existing | CZ06 | Los Angeles Area (CZ06) |  |  |  | 1000 sf | 1.0504 | 0.058367 | 1.1671 | Cap-Tons/1000 sf | 1302.6 | 2171 | 1588.6 | 0.22749 | 0.37916 | 0.27154 | 0 | 0 | 0 | 1302.6 | 2171 | 1588.6 | 0.22749 | 0.37916 | 0.27154 | 0 | 0 | 0 | 74 | 15 | 15 | 15 | 5 | 0.5 | 1227.7486 | 915.4813 | 1227.7486 | 760.8023 | 565.1903 | 760.8023 | 0 | 0 | 0 | 0.72432 | 1.033 | 0 | 0 | [7 empty] | Medium (2013) | Medium (2013) | Medium (2013) | None
M-045 | HVAC - SEER Rated Package Rooftop AC (SEER 14) | SDGE | COM | Electric | COMHVAC - SEER Rated Package Rooftop AC (SEER 14) | Pkg AC SEER = 14.0 (< 55 kBtuh), EER = 12.04, Clg EIR = 0.2456, Supply Fan W/cfm = 0.306; no Econo; 1-spd Fan; Pkg AC SEER = 14.0 (55-64 kBtuh), EER = 12.04, Clg EIR = 0.2456, Supply Fan W/cfm = 0.306; no Econo; 2-spd Fan | Com SEER-Rated Pkg AC, 18-65 kBTU/h; pre-2001: SEER = 9.7 (EER = 9.21), one-speed fan, no Econo; post-2001: SEER = 13 (EER = 11.06), one-speed fan, no Econo; 2014: SEER = 14 (EER = 12.04), one-speed fan, no Econo; Com SEER-Rated Pkg AC, 18-65 kBTU/h; pre-2001: SEER = 9.7 (EER = 9.21), one-speed fan, no Econo; post-2001: SEER = 13 (EER = 11.06), one-speed fan, no Econo; 2014: SEER = 14 (EER = 11.75), two-speed fan, w/Econo | Commercial SEER-rated Packaged Air Conditioners, Size Range: 18 - 55 kBTU/h, SEER = 14 (EER = 12), EIR = 0.246, Fan W/CFM = 0.29, one-speed fan, without Econo; Commercial SEER-rated Packaged Air Conditioners, Size Range: 55 - 65 kBTU/h, SEER = 14 (EER = 11.7), EIR = 0.249, Fan W/CFM = 0.29, two-speed fan, with Econo | HVAC | SpaceCool | dxAC_equip | pkgSEER | pkgSEER14 | 1 | 0 | 1 | 0.8 |  | NA | 1 | Package SEER AC | Cap-Tons | MTL | LODGING - MOTEL | Existing | CZ06 | Los Angeles Area (CZ06) |  |  |  | 1000 sf | 1.0504 | 0.058367 | 1.1671 | Cap-Tons/1000 sf | 1302.6 | 2171 | 1588.6 | 0.22749 | 0.37916 | 0.27154 | 0 | 0 | 0 | 1302.6 | 2171 | 1588.6 | 0.22749 | 0.37916 | 0.27154 | 0 | 0 | 0 | 74 | 15 | 15 | 15 | 5 | 0.5 | 1227.7486 | 915.4813 | 1227.7486 | 760.8023 | 565.1903 | 760.8023 | 0 | 0 | 0 | 0.72432 | 1.033 | 0 | 0 | [7 empty] | Medium (2013) | Medium (2013) | Medium (2013) | None
M-045 | HVAC - SEER Rated Package Rooftop AC (SEER 14) | SDGE | COM | Electric | COMHVAC - SEER Rated Package Rooftop AC (SEER 14) | Pkg AC SEER = 14.0 (< 55 kBtuh), EER = 12.04, Clg EIR = 0.2456, Supply Fan W/cfm = 0.306; no Econo; 1-spd Fan; Pkg AC SEER = 14.0 (55-64 kBtuh), EER = 12.04, Clg EIR = 0.2456, Supply Fan W/cfm = 0.306; no Econo; 2-spd Fan | Com SEER-Rated Pkg AC, 18-65 kBTU/h; pre-2001: SEER = 9.7 (EER = 9.21), one-speed fan, no Econo; post-2001: SEER = 13 (EER = 11.06), one-speed fan, no Econo; 2014: SEER = 14 (EER = 12.04), one-speed fan, no Econo; Com SEER-Rated Pkg AC, 18-65 kBTU/h; pre-2001: SEER = 9.7 (EER = 9.21), one-speed fan, no Econo; post-2001: SEER = 13 (EER = 11.06), one-speed fan, no Econo; 2014: SEER = 14 (EER = 11.75), two-speed fan, w/Econo | Commercial SEER-rated Packaged Air Conditioners, Size Range: 18 - 55 kBTU/h, SEER = 14 (EER = 12), EIR = 0.246, Fan W/CFM = 0.29, one-speed fan, without Econo; Commercial SEER-rated Packaged Air Conditioners, Size Range: 55 - 65 kBTU/h, SEER = 14 (EER = 11.7), EIR = 0.249, Fan W/CFM = 0.29, two-speed fan, with Econo | HVAC | SpaceCool | dxAC_equip | pkgSEER | pkgSEER14 | 1 | 0 | 1 | 0.8 |  | NA | 1 | Package SEER AC | Cap-Tons | NRS | HEALTH/MEDICAL - NURSING HOME | Existing | CZ06 | Los Angeles Area (CZ06) |  |  |  | 1000 sf | 1.8774 | 0.10432 | 2.086 | Cap-Tons/1000 sf | 1098.6 | 1831 | 1367.6 | 0.20055 | 0.33425 | 0.23625 | 0 | 0 | 0 | 1098.6 | 1831 | 1367.6 | 0.20055 | 0.33425 | 0.23625 | 0 | 0 | 0 | 74 | 15 | 15 | 15 | 5 | 0.5 | 1227.7486 | 915.4813 | 1227.7486 | 760.8023 | 565.1903 | 760.8023 | 0 | 0 | 0 | 0.72432 | 1.033 | 0 | 0 | [7 empty] | Medium (2013) | Medium (2013) | Medium (2013) | None
M-045 | HVAC - SEER Rated Package Rooftop AC (SEER 14) | SDGE | COM | Electric | COMHVAC - SEER Rated Package Rooftop AC (SEER 14) | Pkg AC SEER = 14.0 (< 55 kBtuh), EER = 12.04, Clg EIR = 0.2456, Supply Fan W/cfm = 0.306; no Econo; 1-spd Fan; Pkg AC SEER = 14.0 (55-64 kBtuh), EER = 12.04, Clg EIR = 0.2456, Supply Fan W/cfm = 0.306; no Econo; 2-spd Fan | Com SEER-Rated Pkg AC, 18-65 kBTU/h; pre-2001: SEER = 9.7 (EER = 9.21), one-speed fan, no Econo; post-2001: SEER = 13 (EER = 11.06), one-speed fan, no Econo; 2014: SEER = 14 (EER = 12.04), one-speed fan, no Econo; Com SEER-Rated Pkg AC, 18-65 kBTU/h; pre-2001: SEER = 9.7 (EER = 9.21), one-speed fan, no Econo; post-2001: SEER = 13 (EER = 11.06), one-speed fan, no Econo; 2014: SEER = 14 (EER = 11.75), two-speed fan, w/Econo | Commercial SEER-rated Packaged Air Conditioners, Size Range: 18 - 55 kBTU/h, SEER = 14 (EER = 12), EIR = 0.246, Fan W/CFM = 0.29, one-speed fan, without Econo; Commercial SEER-rated Packaged Air Conditioners, Size Range: 55 - 65 kBTU/h, SEER = 14 (EER = 11.7), EIR = 0.249, Fan W/CFM = 0.29, two-speed fan, with Econo | HVAC | SpaceCool | dxAC_equip | pkgSEER | pkgSEER14 | 1 | 0 | 1 | 0.8 |  | NA | 1 | Package SEER AC | Cap-Tons | OFL | OFFICE - LARGE | Existing | CZ06 | Los Angeles Area (CZ06) |  |  |  | 1000 sf | 1.3714 | 0.076206 | 1.5238 | Cap-Tons/1000 sf | 861.336 | 1435.5599 | 993.186 | 0.27196 | 0.45327 | 0.31571 | 0 | 0 | 0 | 861.336 | 1435.5599 | 993.186 | 0.27196 | 0.45327 | 0.31571 | 0 | 0 | 0 | 74 | 15 | 15 | 15 | 5 | 0.5 | 1227.7486 | 915.4813 | 1227.7486 | 760.8023 | 565.1903 | 760.8023 | 0 | 0 | 0 | 0.72432 | 1.033 | 0 | 0 | [7 empty] | Medium (2013) | Medium (2013) | Medium (2013) | None
M-045 | HVAC - SEER Rated Package Rooftop AC (SEER 14) | SDGE | COM | Electric | COMHVAC - SEER Rated Package Rooftop AC (SEER 14) | Pkg AC SEER = 14.0 (< 55 kBtuh), EER = 12.04, Clg EIR = 0.2456, Supply Fan W/cfm = 0.306; no Econo; 1-spd Fan; Pkg AC SEER = 14.0 (55-64 kBtuh), EER = 12.04, Clg EIR = 0.2456, Supply Fan W/cfm = 0.306; no Econo; 2-spd Fan | Com SEER-Rated Pkg AC, 18-65 kBTU/h; pre-2001: SEER = 9.7 (EER = 9.21), one-speed fan, no Econo; post-2001: SEER = 13 (EER = 11.06), one-speed fan, no Econo; 2014: SEER = 14 (EER = 12.04), one-speed fan, no Econo; Com SEER-Rated Pkg AC, 18-65 kBTU/h; pre-2001: SEER = 9.7 (EER = 9.21), one-speed fan, no Econo; post-2001: SEER = 13 (EER = 11.06), one-speed fan, no Econo; 2014: SEER = 14 (EER = 11.75), two-speed fan, w/Econo | Commercial SEER-rated Packaged Air Conditioners, Size Range: 18 - 55 kBTU/h, SEER = 14 (EER = 12), EIR = 0.246, Fan W/CFM = 0.29, one-speed fan, without Econo; Commercial SEER-rated Packaged Air Conditioners, Size Range: 55 - 65 kBTU/h, SEER = 14 (EER = 11.7), EIR = 0.249, Fan W/CFM = 0.29, two-speed fan, with Econo | HVAC | SpaceCool | dxAC_equip | pkgSEER | pkgSEER14 | 1 | 0 | 1 | 0.8 |  | NA | 1 | Package SEER AC | Cap-Tons | OFS | OFFICE - SMALL | Existing | CZ06 | Los Angeles Area (CZ06) |  |  |  | 1000 sf | 1.6652 | 0.092529 | 1.8503 | Cap-Tons/1000 sf | 707.85 | 1179.75 | 835.7 | 0.24579 | 0.40964 | 0.29249 | 0 | 0 | 0 | 707.85 | 1179.75 | 835.7 | 0.24579 | 0.40964 | 0.29249 | 0 | 0 | 0 | 74 | 15 | 15 | 15 | 5 | 0.5 | 1227.7486 | 915.4813 | 1227.7486 | 760.8023 | 565.1903 | 760.8023 | 0 | 0 | 0 | 0.72432 | 1.033 | 0 | 0 | [7 empty] | Medium (2013) | Medium (2013) | Medium (2013) | None
M-045 | HVAC - SEER Rated Package Rooftop AC (SEER 14) | SDGE | COM | Electric | COMHVAC - SEER Rated Package Rooftop AC (SEER 14) | Pkg AC SEER = 14.0 (< 55 kBtuh), EER = 12.04, Clg EIR = 0.2456, Supply Fan W/cfm = 0.306; no Econo; 1-spd Fan; Pkg AC SEER = 14.0 (55-64 kBtuh), EER = 12.04, Clg EIR = 0.2456, Supply Fan W/cfm = 0.306; no Econo; 2-spd Fan | Com SEER-Rated Pkg AC, 18-65 kBTU/h; pre-2001: SEER = 9.7 (EER = 9.21), one-speed fan, no Econo; post-2001: SEER = 13 (EER = 11.06), one-speed fan, no Econo; 2014: SEER = 14 (EER = 12.04), one-speed fan, no Econo; Com SEER-Rated Pkg AC, 18-65 kBTU/h; pre-2001: SEER = 9.7 (EER = 9.21), one-speed fan, no Econo; post-2001: SEER = 13 (EER = 11.06), one-speed fan, no Econo; 2014: SEER = 14 (EER = 11.75), two-speed fan, w/Econo | Commercial SEER-rated Packaged Air Conditioners, Size Range: 18 - 55 kBTU/h, SEER = 14 (EER = 12), EIR = 0.246, Fan W/CFM = 0.29, one-speed fan, without Econo; Commercial SEER-rated Packaged Air Conditioners, Size Range: 55 - 65 kBTU/h, SEER = 14 (EER = 11.7), EIR = 0.249, Fan W/CFM = 0.29, two-speed fan, with Econo | HVAC | SpaceCool | dxAC_equip | pkgSEER | pkgSEER14 | 1 | 0 | 1 | 0.8 |  | NA | 1 | Package SEER AC | Cap-Tons | RFF | RESTAURANT - FAST-FOOD | Existing | CZ06 | Los Angeles Area (CZ06) |  |  |  | 1000 sf | 2.9284 | 0.16272 | 3.2539 | Cap-Tons/1000 sf | 1042.35 | 1737.25 | 1282.35 | 0.23563 | 0.39272 | 0.27353 | 0 | 0 | 0 | 1042.35 | 1737.25 | 1282.35 | 0.23563 | 0.39272 | 0.27353 | 0 | 0 | 0 | 74 | 15 | 15 | 15 | 5 | 0.5 | 1227.7486 | 915.4813 | 1227.7486 | 760.8023 | 565.1903 | 760.8023 | 0 | 0 | 0 | 0.72432 | 1.033 | 0 | 0 | [7 empty] | Medium (2013) | Medium (2013) | Medium (2013) | None
M-045 | HVAC - SEER Rated Package Rooftop AC (SEER 14) | SDGE | COM | Electric | COMHVAC - SEER Rated Package Rooftop AC (SEER 14) | Pkg AC SEER = 14.0 (< 55 kBtuh), EER = 12.04, Clg EIR = 0.2456, Supply Fan W/cfm = 0.306; no Econo; 1-spd Fan; Pkg AC SEER = 14.0 (55-64 kBtuh), EER = 12.04, Clg EIR = 0.2456, Supply Fan W/cfm = 0.306; no Econo; 2-spd Fan | Com SEER-Rated Pkg AC, 18-65 kBTU/h; pre-2001: SEER = 9.7 (EER = 9.21), one-speed fan, no Econo; post-2001: SEER = 13 (EER = 11.06), one-speed fan, no Econo; 2014: SEER = 14 (EER = 12.04), one-speed fan, no Econo; Com SEER-Rated Pkg AC, 18-65 kBTU/h; pre-2001: SEER = 9.7 (EER = 9.21), one-speed fan, no Econo; post-2001: SEER = 13 (EER = 11.06), one-speed fan, no Econo; 2014: SEER = 14 (EER = 11.75), two-speed fan, w/Econo | Commercial SEER-rated Packaged Air Conditioners, Size Range: 18 - 55 kBTU/h, SEER = 14 (EER = 12), EIR = 0.246, Fan W/CFM = 0.29, one-speed fan, without Econo; Commercial SEER-rated Packaged Air Conditioners, Size Range: 55 - 65 kBTU/h, SEER = 14 (EER = 11.7), EIR = 0.249, Fan W/CFM = 0.29, two-speed fan, with Econo | HVAC | SpaceCool | dxAC_equip | pkgSEER | pkgSEER14 | 1 | 0 | 1 | 0.8 |  | NA | 1 | Package SEER AC | Cap-Tons | RSD | RESTAURANT - SIT-DOWN | Existing | CZ06 | Los Angeles Area (CZ06) |  |  |  | 1000 sf | 1.9328 | 0.1074 | 2.1476 | Cap-Tons/1000 sf | 927.1865 | 1545.3109 | 1098.1865 | 0.31485 | 0.52474 | 0.3541 | 0 | 0 | 0 | 927.1865 | 1545.3109 | 1098.1865 | 0.31485 | 0.52474 | 0.3541 | 0 | 0 | 0 | 74 | 15 | 15 | 15 | 5 | 0.5 | 1227.7486 | 915.4813 | 1227.7486 | 760.8023 | 565.1903 | 760.8023 | 0 | 0 | 0 | 0.72432 | 1.033 | 0 | 0 | [7 empty] | Medium (2013) | Medium (2013) | Medium (2013) | None
M-045 | HVAC - SEER Rated Package Rooftop AC (SEER 14) | SDGE | COM | Electric | COMHVAC - SEER Rated Package Rooftop AC (SEER 14) | Pkg AC SEER = 14.0 (< 55 kBtuh), EER = 12.04, Clg EIR = 0.2456, Supply Fan W/cfm = 0.306; no Econo; 1-spd Fan; Pkg AC SEER = 14.0 (55-64 kBtuh), EER = 12.04, Clg EIR = 0.2456, Supply Fan W/cfm = 0.306; no Econo; 2-spd Fan | Com SEER-Rated Pkg AC, 18-65 kBTU/h; pre-2001: SEER = 9.7 (EER = 9.21), one-speed fan, no Econo; post-2001: SEER = 13 (EER = 11.06), one-speed fan, no Econo; 2014: SEER = 14 (EER = 12.04), one-speed fan, no Econo; Com SEER-Rated Pkg AC, 18-65 kBTU/h; pre-2001: SEER = 9.7 (EER = 9.21), one-speed fan, no Econo; post-2001: SEER = 13 (EER = 11.06), one-speed fan, no Econo; 2014: SEER = 14 (EER = 11.75), two-speed fan, w/Econo | Commercial SEER-rated Packaged Air Conditioners, Size Range: 18 - 55 kBTU/h, SEER = 14 (EER = 12), EIR = 0.246, Fan W/CFM = 0.29, one-speed fan, without Econo; Commercial SEER-rated Packaged Air Conditioners, Size Range: 55 - 65 kBTU/h, SEER = 14 (EER = 11.7), EIR = 0.249, Fan W/CFM = 0.29, two-speed fan, with Econo | HVAC | SpaceCool | dxAC_equip | pkgSEER | pkgSEER14 | 1 | 0 | 1 | 0.8 |  | NA | 1 | Package SEER AC | Cap-Tons | RT3 | RETAIL - MULTISTORY LARGE | Existing | CZ06 | Los Angeles Area (CZ06) |  |  |  | 1000 sf | 0.83741 | 0.046532 | 0.93047 | Cap-Tons/1000 sf | 837.36 | 1395.6 | 1001.56 | 0.24504 | 0.4084 | 0.28549 | 0 | 0 | 0 | 837.36 | 1395.6 | 1001.56 | 0.24504 | 0.4084 | 0.28549 | 0 | 0 | 0 | 74 | 15 | 15 | 15 | 5 | 0.5 | 1227.7486 | 915.4813 | 1227.7486 | 760.8023 | 565.1903 | 760.8023 | 0 | 0 | 0 | 0.72432 | 1.033 | 0 | 0 | [7 empty] | Medium (2013) | Medium (2013) | Medium (2013) | None
M-045 | HVAC - SEER Rated Package Rooftop AC (SEER 14) | SDGE | COM | Electric | COMHVAC - SEER Rated Package Rooftop AC (SEER 14) | Pkg AC SEER = 14.0 (< 55 kBtuh), EER = 12.04, Clg EIR = 0.2456, Supply Fan W/cfm = 0.306; no Econo; 1-spd Fan; Pkg AC SEER = 14.0 (55-64 kBtuh), EER = 12.04, Clg EIR = 0.2456, Supply Fan W/cfm = 0.306; no Econo; 2-spd Fan | Com SEER-Rated Pkg AC, 18-65 kBTU/h; pre-2001: SEER = 9.7 (EER = 9.21), one-speed fan, no Econo; post-2001: SEER = 13 (EER = 11.06), one-speed fan, no Econo; 2014: SEER = 14 (EER = 12.04), one-speed fan, no Econo; Com SEER-Rated Pkg AC, 18-65 kBTU/h; pre-2001: SEER = 9.7 (EER = 9.21), one-speed fan, no Econo; post-2001: SEER = 13 (EER = 11.06), one-speed fan, no Econo; 2014: SEER = 14 (EER = 11.75), two-speed fan, w/Econo | Commercial SEER-rated Packaged Air Conditioners, Size Range: 18 - 55 kBTU/h, SEER = 14 (EER = 12), EIR = 0.246, Fan W/CFM = 0.29, one-speed fan, without Econo; Commercial SEER-rated Packaged Air Conditioners, Size Range: 55 - 65 kBTU/h, SEER = 14 (EER = 11.7), EIR = 0.249, Fan W/CFM = 0.29, two-speed fan, with Econo | HVAC | SpaceCool | dxAC_equip | pkgSEER | pkgSEER14 | 1 | 0 | 1 | 0.8 |  | NA | 1 | Package SEER AC | Cap-Tons | RTL | RETAIL - SINGLE-STORY LARGE | Existing | CZ06 | Los Angeles Area (CZ06) |  |  |  | 1000 sf | 1.0152 | 0.056414 | 1.1281 | Cap-Tons/1000 sf | 859.05 | 1431.75 | 1052.05 | 0.23379 | 0.38966 | 0.27339 | 0 | 0 | 0 | 859.05 | 1431.75 | 1052.05 | 0.23379 | 0.38966 | 0.27339 | 0 | 0 | 0 | 74 | 15 | 15 | 15 | 5 | 0.5 | 1227.7486 | 915.4813 | 1227.7486 | 760.8023 | 565.1903 | 760.8023 | 0 | 0 | 0 | 0.72432 | 1.033 | 0 | 0 | [7 empty] | Medium (2013) | Medium (2013) | Medium (2013) | None
M-045 | HVAC - SEER Rated Package Rooftop AC (SEER 14) | SDGE | COM | Electric | COMHVAC - SEER Rated Package Rooftop AC (SEER 14) | Pkg AC SEER = 14.0 (< 55 kBtuh), EER = 12.04, Clg EIR = 0.2456, Supply Fan W/cfm = 0.306; no Econo; 1-spd Fan; Pkg AC SEER = 14.0 (55-64 kBtuh), EER = 12.04, Clg EIR = 0.2456, Supply Fan W/cfm = 0.306; no Econo; 2-spd Fan | Com SEER-Rated Pkg AC, 18-65 kBTU/h; pre-2001: SEER = 9.7 (EER = 9.21), one-speed fan, no Econo; post-2001: SEER = 13 (EER = 11.06), one-speed fan, no Econo; 2014: SEER = 14 (EER = 12.04), one-speed fan, no Econo; Com SEER-Rated Pkg AC, 18-65 kBTU/h; pre-2001: SEER = 9.7 (EER = 9.21), one-speed fan, no Econo; post-2001: SEER = 13 (EER = 11.06), one-speed fan, no Econo; 2014: SEER = 14 (EER = 11.75), two-speed fan, w/Econo | Commercial SEER-rated Packaged Air Conditioners, Size Range: 18 - 55 kBTU/h, SEER = 14 (EER = 12), EIR = 0.246, Fan W/CFM = 0.29, one-speed fan, without Econo; Commercial SEER-rated Packaged Air Conditioners, Size Range: 55 - 65 kBTU/h, SEER = 14 (EER = 11.7), EIR = 0.249, Fan W/CFM = 0.29, two-speed fan, with Econo | HVAC | SpaceCool | dxAC_equip | pkgSEER | pkgSEER14 | 1 | 0 | 1 | 0.8 |  | NA | 1 | Package SEER AC | Cap-Tons | RTS | RETAIL - SMALL | Existing | CZ06 | Los Angeles Area (CZ06) |  |  |  | 1000 sf | 1.1034 | 0.061313 | 1.226 | Cap-Tons/1000 sf | 787.845 | 1313.075 | 949.945 | 0.24122 | 0.40204 | 0.28177 | 0 | 0 | 0 | 787.845 | 1313.075 | 949.945 | 0.24122 | 0.40204 | 0.28177 | 0 | 0 | 0 | 74 | 15 | 15 | 15 | 5 | 0.5 | 1227.7486 | 915.4813 | 1227.7486 | 760.8023 | 565.1903 | 760.8023 | 0 | 0 | 0 | 0.72432 | 1.033 | 0 | 0 | [7 empty] | Medium (2013) | Medium (2013) | Medium (2013) | None
M-045 | HVAC - SEER Rated Package Rooftop AC (SEER 14) | SDGE | COM | Electric | COMHVAC - SEER Rated Package Rooftop AC (SEER 14) | Pkg AC SEER = 14.0 (< 55 kBtuh), EER = 12.04, Clg EIR = 0.2456, Supply Fan W/cfm = 0.306; no Econo; 1-spd Fan; Pkg AC SEER = 14.0 (55-64 kBtuh), EER = 12.04, Clg EIR = 0.2456, Supply Fan W/cfm = 0.306; no Econo; 2-spd Fan | Com SEER-Rated Pkg AC, 18-65 kBTU/h; pre-2001: SEER = 9.7 (EER = 9.21), one-speed fan, no Econo; post-2001: SEER = 13 (EER = 11.06), one-speed fan, no Econo; 2014: SEER = 14 (EER = 12.04), one-speed fan, no Econo; Com SEER-Rated Pkg AC, 18-65 kBTU/h; pre-2001: SEER = 9.7 (EER = 9.21), one-speed fan, no Econo; post-2001: SEER = 13 (EER = 11.06), one-speed fan, no Econo; 2014: SEER = 14 (EER = 11.75), two-speed fan, w/Econo | Commercial SEER-rated Packaged Air Conditioners, Size Range: 18 - 55 kBTU/h, SEER = 14 (EER = 12), EIR = 0.246, Fan W/CFM = 0.29, one-speed fan, without Econo; Commercial SEER-rated Packaged Air Conditioners, Size Range: 55 - 65 kBTU/h, SEER = 14 (EER = 11.7), EIR = 0.249, Fan W/CFM = 0.29, two-speed fan, with Econo | HVAC | SpaceCool | dxAC_equip | pkgSEER | pkgSEER14 | 1 | 0 | 1 | 0.8 |  | NA | 1 | Package SEER AC | Cap-Tons | EPR | EDUCATION - PRIMARY SCHOOL | New | CZ06 | Los Angeles Area (CZ06) |  |  |  | 1000 sf | 1.5754 | 0.087539 | 1.7505 | Cap-Tons/1000 sf | 858.675 | 950.575 | 950.575 | 0.44123 | 0.48498 | 0.48498 | 0 | 0 | 0 | 858.675 | 950.575 | 950.575 | 0.44123 | 0.48498 | 0.48498 | 0 | 0 | 0 | 74 | 15 | 15 | 15 | 5 | 0.5 | 1227.7486 | 915.4813 | 1227.7486 | 760.8023 | 565.1903 | 760.8023 | 0 | 0 | 0 | 0.72432 | 1.033 | 0 | 0 | [7 empty] | Medium (2013) | Medium (2013) | Medium (2013) | None
M-045 | HVAC - SEER Rated Package Rooftop AC (SEER 14) | SDGE | COM | Electric | COMHVAC - SEER Rated Package Rooftop AC (SEER 14) | Pkg AC SEER = 14.0 (< 55 kBtuh), EER = 12.04, Clg EIR = 0.2456, Supply Fan W/cfm = 0.306; no Econo; 1-spd Fan; Pkg AC SEER = 14.0 (55-64 kBtuh), EER = 12.04, Clg EIR = 0.2456, Supply Fan W/cfm = 0.306; no Econo; 2-spd Fan | Com SEER-Rated Pkg AC, 18-65 kBTU/h; pre-2001: SEER = 9.7 (EER = 9.21), one-speed fan, no Econo; post-2001: SEER = 13 (EER = 11.06), one-speed fan, no Econo; 2014: SEER = 14 (EER = 12.04), one-speed fan, no Econo; Com SEER-Rated Pkg AC, 18-65 kBTU/h; pre-2001: SEER = 9.7 (EER = 9.21), one-speed fan, no Econo; post-2001: SEER = 13 (EER = 11.06), one-speed fan, no Econo; 2014: SEER = 14 (EER = 11.75), two-speed fan, w/Econo | Commercial SEER-rated Packaged Air Conditioners, Size Range: 18 - 55 kBTU/h, SEER = 14 (EER = 12), EIR = 0.246, Fan W/CFM = 0.29, one-speed fan, without Econo; Commercial SEER-rated Packaged Air Conditioners, Size Range: 55 - 65 kBTU/h, SEER = 14 (EER = 11.7), EIR = 0.249, Fan W/CFM = 0.29, two-speed fan, with Econo | HVAC | SpaceCool | dxAC_equip | pkgSEER | pkgSEER14 | 1 | 0 | 1 | 0.8 |  | NA | 1 | Package SEER AC | Cap-Tons | ERC | EDUCATION - RELOCATABLE CLASSROOM | New | CZ06 | Los Angeles Area (CZ06) |  |  |  | 1000 sf | 1.8627 | 0.1035 | 2.0697 | Cap-Tons/1000 sf | 1002.25 | 1145.25 | 1145.25 | 0.44176 | 0.50426 | 0.50426 | 0 | 0 | 0 | 1002.25 | 1145.25 | 1145.25 | 0.44176 | 0.50426 | 0.50426 | 0 | 0 | 0 | 74 | 15 | 15 | 15 | 5 | 0.5 | 1227.7486 | 915.4813 | 1227.7486 | 760.8023 | 565.1903 | 760.8023 | 0 | 0 | 0 | 0.72432 | 1.033 | 0 | 0 | [7 empty] | Medium (2013) | Medium (2013) | Medium (2013) | None
M-045 | HVAC - SEER Rated Package Rooftop AC (SEER 14) | SDGE | COM | Electric | COMHVAC - SEER Rated Package Rooftop AC (SEER 14) | Pkg AC SEER = 14.0 (< 55 kBtuh), EER = 12.04, Clg EIR = 0.2456, Supply Fan W/cfm = 0.306; no Econo; 1-spd Fan; Pkg AC SEER = 14.0 (55-64 kBtuh), EER = 12.04, Clg EIR = 0.2456, Supply Fan W/cfm = 0.306; no Econo; 2-spd Fan | Com SEER-Rated Pkg AC, 18-65 kBTU/h; pre-2001: SEER = 9.7 (EER = 9.21), one-speed fan, no Econo; post-2001: SEER = 13 (EER = 11.06), one-speed fan, no Econo; 2014: SEER = 14 (EER = 12.04), one-speed fan, no Econo; Com SEER-Rated Pkg AC, 18-65 kBTU/h; pre-2001: SEER = 9.7 (EER = 9.21), one-speed fan, no Econo; post-2001: SEER = 13 (EER = 11.06), one-speed fan, no Econo; 2014: SEER = 14 (EER = 11.75), two-speed fan, w/Econo | Commercial SEER-rated Packaged Air Conditioners, Size Range: 18 - 55 kBTU/h, SEER = 14 (EER = 12), EIR = 0.246, Fan W/CFM = 0.29, one-speed fan, without Econo; Commercial SEER-rated Packaged Air Conditioners, Size Range: 55 - 65 kBTU/h, SEER = 14 (EER = 11.7), EIR = 0.249, Fan W/CFM = 0.29, two-speed fan, with Econo | HVAC | SpaceCool | dxAC_equip | pkgSEER | pkgSEER14 | 1 | 0 | 1 | 0.8 |  | NA | 1 | Package SEER AC | Cap-Tons | ESE | EDUCATION - SECONDARY SCHOOL | New | CZ06 | Los Angeles Area (CZ06) |  |  |  | 1000 sf | 1.5328 | 0.085173 | 1.7032 | Cap-Tons/1000 sf | 1042.975 | 1140.125 | 1140.125 | 0.56895 | 0.61665 | 0.61665 | 0 | 0 | 0 | 1042.975 | 1140.125 | 1140.125 | 0.56895 | 0.61665 | 0.61665 | 0 | 0 | 0 | 74 | 15 | 15 | 15 | 5 | 0.5 | 1227.7486 | 915.4813 | 1227.7486 | 760.8023 | 565.1903 | 760.8023 | 0 | 0 | 0 | 0.72432 | 1.033 | 0 | 0 | [7 empty] | Medium (2013) | Medium (2013) | Medium (2013) | None
M-045 | HVAC - SEER Rated Package Rooftop AC (SEER 14) | SDGE | COM | Electric | COMHVAC - SEER Rated Package Rooftop AC (SEER 14) | Pkg AC SEER = 14.0 (< 55 kBtuh), EER = 12.04, Clg EIR = 0.2456, Supply Fan W/cfm = 0.306; no Econo; 1-spd Fan; Pkg AC SEER = 14.0 (55-64 kBtuh), EER = 12.04, Clg EIR = 0.2456, Supply Fan W/cfm = 0.306; no Econo; 2-spd Fan | Com SEER-Rated Pkg AC, 18-65 kBTU/h; pre-2001: SEER = 9.7 (EER = 9.21), one-speed fan, no Econo; post-2001: SEER = 13 (EER = 11.06), one-speed fan, no Econo; 2014: SEER = 14 (EER = 12.04), one-speed fan, no Econo; Com SEER-Rated Pkg AC, 18-65 kBTU/h; pre-2001: SEER = 9.7 (EER = 9.21), one-speed fan, no Econo; post-2001: SEER = 13 (EER = 11.06), one-speed fan, no Econo; 2014: SEER = 14 (EER = 11.75), two-speed fan, w/Econo | Commercial SEER-rated Packaged Air Conditioners, Size Range: 18 - 55 kBTU/h, SEER = 14 (EER = 12), EIR = 0.246, Fan W/CFM = 0.29, one-speed fan, without Econo; Commercial SEER-rated Packaged Air Conditioners, Size Range: 55 - 65 kBTU/h, SEER = 14 (EER = 11.7), EIR = 0.249, Fan W/CFM = 0.29, two-speed fan, with Econo | HVAC | SpaceCool | dxAC_equip | pkgSEER | pkgSEER14 | 1 | 0 | 1 | 0.8 |  | NA | 1 | Package SEER AC | Cap-Tons | EUN | EDUCATION - UNIVERSITY | New | CZ06 | Los Angeles Area (CZ06) |  |  |  | 1000 sf | 1.3083 | 0.0727 | 1.4537 | Cap-Tons/1000 sf | 1181.975 | 1349.925 | 1349.925 | 0.56376 | 0.62061 | 0.62061 | 0 | 0 | 0 | 1181.975 | 1349.925 | 1349.925 | 0.56376 | 0.62061 | 0.62061 | 0 | 0 | 0 | 74 | 15 | 15 | 15 | 5 | 0.5 | 1227.7486 | 915.4813 | 1227.7486 | 760.8023 | 565.1903 | 760.8023 | 0 | 0 | 0 | 0.72432 | 1.033 | 0 | 0 | [7 empty] | Medium (2013) | Medium (2013) | Medium (2013) | None
M-045 | HVAC - SEER Rated Package Rooftop AC (SEER 14) | SDGE | COM | Electric | COMHVAC - SEER Rated Package Rooftop AC (SEER 14) | Pkg AC SEER = 14.0 (< 55 kBtuh), EER = 12.04, Clg EIR = 0.2456, Supply Fan W/cfm = 0.306; no Econo; 1-spd Fan; Pkg AC SEER = 14.0 (55-64 kBtuh), EER = 12.04, Clg EIR = 0.2456, Supply Fan W/cfm = 0.306; no Econo; 2-spd Fan | Com SEER-Rated Pkg AC, 18-65 kBTU/h; pre-2001: SEER = 9.7 (EER = 9.21), one-speed fan, no Econo; post-2001: SEER = 13 (EER = 11.06), one-speed fan, no Econo; 2014: SEER = 14 (EER = 12.04), one-speed fan, no Econo; Com SEER-Rated Pkg AC, 18-65 kBTU/h; pre-2001: SEER = 9.7 (EER = 9.21), one-speed fan, no Econo; post-2001: SEER = 13 (EER = 11.06), one-speed fan, no Econo; 2014: SEER = 14 (EER = 11.75), two-speed fan, w/Econo | Commercial SEER-rated Packaged Air Conditioners, Size Range: 18 - 55 kBTU/h, SEER = 14 (EER = 12), EIR = 0.246, Fan W/CFM = 0.29, one-speed fan, without Econo; Commercial SEER-rated Packaged Air Conditioners, Size Range: 55 - 65 kBTU/h, SEER = 14 (EER = 11.7), EIR = 0.249, Fan W/CFM = 0.29, two-speed fan, with Econo | HVAC | SpaceCool | dxAC_equip | pkgSEER | pkgSEER14 | 1 | 0 | 1 | 0.8 |  | NA | 1 | Package SEER AC | Cap-Tons | GRO | GROCERY | New | CZ06 | Los Angeles Area (CZ06) |  |  |  | 1000 sf | 2.4075 | 0.13378 | 2.675 | Cap-Tons/1000 sf | 971.5 | 1232.5 | 1232.5 | 0.18718 | 0.24048 | 0.24048 | 0 | 0 | 0 | 971.5 | 1232.5 | 1232.5 | 0.18718 | 0.24048 | 0.24048 | 0 | 0 | 0 | 74 | 15 | 15 | 15 | 5 | 0.5 | 1227.7486 | 915.4813 | 1227.7486 | 760.8023 | 565.1903 | 760.8023 | 0 | 0 | 0 | 0.72432 | 1.033 | 0 | 0 | [7 empty] | Medium (2013) | Medium (2013) | Medium (2013) | None
M-045 | HVAC - SEER Rated Package Rooftop AC (SEER 14) | SDGE | COM | Electric | COMHVAC - SEER Rated Package Rooftop AC (SEER 14) | Pkg AC SEER = 14.0 (< 55 kBtuh), EER = 12.04, Clg EIR = 0.2456, Supply Fan W/cfm = 0.306; no Econo; 1-spd Fan; Pkg AC SEER = 14.0 (55-64 kBtuh), EER = 12.04, Clg EIR = 0.2456, Supply Fan W/cfm = 0.306; no Econo; 2-spd Fan | Com SEER-Rated Pkg AC, 18-65 kBTU/h; pre-2001: SEER = 9.7 (EER = 9.21), one-speed fan, no Econo; post-2001: SEER = 13 (EER = 11.06), one-speed fan, no Econo; 2014: SEER = 14 (EER = 12.04), one-speed fan, no Econo; Com SEER-Rated Pkg AC, 18-65 kBTU/h; pre-2001: SEER = 9.7 (EER = 9.21), one-speed fan, no Econo; post-2001: SEER = 13 (EER = 11.06), one-speed fan, no Econo; 2014: SEER = 14 (EER = 11.75), two-speed fan, w/Econo | Commercial SEER-rated Packaged Air Conditioners, Size Range: 18 - 55 kBTU/h, SEER = 14 (EER = 12), EIR = 0.246, Fan W/CFM = 0.29, one-speed fan, without Econo; Commercial SEER-rated Packaged Air Conditioners, Size Range: 55 - 65 kBTU/h, SEER = 14 (EER = 11.7), EIR = 0.249, Fan W/CFM = 0.29, two-speed fan, with Econo | HVAC | SpaceCool | dxAC_equip | pkgSEER | pkgSEER14 | 1 | 0 | 1 | 0.8 |  | NA | 1 | Package SEER AC | Cap-Tons | HSP | HEALTH/MEDICAL - HOSPITAL | New | CZ06 | Los Angeles Area (CZ06) |  |  |  | 1000 sf | 1.8774 | 0.10432 | 2.086 | Cap-Tons/1000 sf | 2008 | 2310.5 | 2310.5 | 0.31254 | 0.35454 | 0.35454 | 0 | 0 | 0 | 2008 | 2310.5 | 2310.5 | 0.31254 | 0.35454 | 0.35454 | 0 | 0 | 0 | 74 | 15 | 15 | 15 | 5 | 0.5 | 1227.7486 | 915.4813 | 1227.7486 | 760.8023 | 565.1903 | 760.8023 | 0 | 0 | 0 | 0.72432 | 1.033 | 0 | 0 | [7 empty] | Medium (2013) | Medium (2013) | Medium (2013) | None
M-045 | HVAC - SEER Rated Package Rooftop AC (SEER 14) | SDGE | COM | Electric | COMHVAC - SEER Rated Package Rooftop AC (SEER 14) | Pkg AC SEER = 14.0 (< 55 kBtuh), EER = 12.04, Clg EIR = 0.2456, Supply Fan W/cfm = 0.306; no Econo; 1-spd Fan; Pkg AC SEER = 14.0 (55-64 kBtuh), EER = 12.04, Clg EIR = 0.2456, Supply Fan W/cfm = 0.306; no Econo; 2-spd Fan | Com SEER-Rated Pkg AC, 18-65 kBTU/h; pre-2001: SEER = 9.7 (EER = 9.21), one-speed fan, no Econo; post-2001: SEER = 13 (EER = 11.06), one-speed fan, no Econo; 2014: SEER = 14 (EER = 12.04), one-speed fan, no Econo; Com SEER-Rated Pkg AC, 18-65 kBTU/h; pre-2001: SEER = 9.7 (EER = 9.21), one-speed fan, no Econo; post-2001: SEER = 13 (EER = 11.06), one-speed fan, no Econo; 2014: SEER = 14 (EER = 11.75), two-speed fan, w/Econo | Commercial SEER-rated Packaged Air Conditioners, Size Range: 18 - 55 kBTU/h, SEER = 14 (EER = 12), EIR = 0.246, Fan W/CFM = 0.29, one-speed fan, without Econo; Commercial SEER-rated Packaged Air Conditioners, Size Range: 55 - 65 kBTU/h, SEER = 14 (EER = 11.7), EIR = 0.249, Fan W/CFM = 0.29, two-speed fan, with Econo | HVAC | SpaceCool | dxAC_equip | pkgSEER | pkgSEER14 | 1 | 0 | 1 | 0.8 |  | NA | 1 | Package SEER AC | Cap-Tons | HTL | LODGING - HOTEL | New | CZ06 | Los Angeles Area (CZ06) |  |  |  | 1000 sf | 1.0504 | 0.058367 | 1.1671 | Cap-Tons/1000 sf | 1874.5 | 2171 | 2171 | 0.39688 | 0.44843 | 0.44843 | 0 | 0 | 0 | 1874.5 | 2171 | 2171 | 0.39688 | 0.44843 | 0.44843 | 0 | 0 | 0 | 74 | 15 | 15 | 15 | 5 | 0.5 | 1227.7486 | 915.4813 | 1227.7486 | 760.8023 | 565.1903 | 760.8023 | 0 | 0 | 0 | 0.72432 | 1.033 | 0 | 0 | [7 empty] | Medium (2013) | Medium (2013) | Medium (2013) | None
M-045 | HVAC - SEER Rated Package Rooftop AC (SEER 14) | SDGE | COM | Electric | COMHVAC - SEER Rated Package Rooftop AC (SEER 14) | Pkg AC SEER = 14.0 (< 55 kBtuh), EER = 12.04, Clg EIR = 0.2456, Supply Fan W/cfm = 0.306; no Econo; 1-spd Fan; Pkg AC SEER = 14.0 (55-64 kBtuh), EER = 12.04, Clg EIR = 0.2456, Supply Fan W/cfm = 0.306; no Econo; 2-spd Fan | Com SEER-Rated Pkg AC, 18-65 kBTU/h; pre-2001: SEER = 9.7 (EER = 9.21), one-speed fan, no Econo; post-2001: SEER = 13 (EER = 11.06), one-speed fan, no Econo; 2014: SEER = 14 (EER = 12.04), one-speed fan, no Econo; Com SEER-Rated Pkg AC, 18-65 kBTU/h; pre-2001: SEER = 9.7 (EER = 9.21), one-speed fan, no Econo; post-2001: SEER = 13 (EER = 11.06), one-speed fan, no Econo; 2014: SEER = 14 (EER = 11.75), two-speed fan, w/Econo | Commercial SEER-rated Packaged Air Conditioners, Size Range: 18 - 55 kBTU/h, SEER = 14 (EER = 12), EIR = 0.246, Fan W/CFM = 0.29, one-speed fan, without Econo; Commercial SEER-rated Packaged Air Conditioners, Size Range: 55 - 65 kBTU/h, SEER = 14 (EER = 11.7), EIR = 0.249, Fan W/CFM = 0.29, two-speed fan, with Econo | HVAC | SpaceCool | dxAC_equip | pkgSEER | pkgSEER14 | 1 | 0 | 1 | 0.8 |  | NA | 1 | Package SEER AC | Cap-Tons | MTL | LODGING - MOTEL | New | CZ06 | Los Angeles Area (CZ06) |  |  |  | 1000 sf | 1.0504 | 0.058367 | 1.1671 | Cap-Tons/1000 sf | 1874.5 | 2171 | 2171 | 0.39688 | 0.44843 | 0.44843 | 0 | 0 | 0 | 1874.5 | 2171 | 2171 | 0.39688 | 0.44843 | 0.44843 | 0 | 0 | 0 | 74 | 15 | 15 | 15 | 5 | 0.5 | 1227.7486 | 915.4813 | 1227.7486 | 760.8023 | 565.1903 | 760.8023 | 0 | 0 | 0 | 0.72432 | 1.033 | 0 | 0 | [7 empty] | Medium (2013) | Medium (2013) | Medium (2013) | None
M-045 | HVAC - SEER Rated Package Rooftop AC (SEER 14) | SDGE | COM | Electric | COMHVAC - SEER Rated Package Rooftop AC (SEER 14) | Pkg AC SEER = 14.0 (< 55 kBtuh), EER = 12.04, Clg EIR = 0.2456, Supply Fan W/cfm = 0.306; no Econo; 1-spd Fan; Pkg AC SEER = 14.0 (55-64 kBtuh), EER = 12.04, Clg EIR = 0.2456, Supply Fan W/cfm = 0.306; no Econo; 2-spd Fan | Com SEER-Rated Pkg AC, 18-65 kBTU/h; pre-2001: SEER = 9.7 (EER = 9.21), one-speed fan, no Econo; post-2001: SEER = 13 (EER = 11.06), one-speed fan, no Econo; 2014: SEER = 14 (EER = 12.04), one-speed fan, no Econo; Com SEER-Rated Pkg AC, 18-65 kBTU/h; pre-2001: SEER = 9.7 (EER = 9.21), one-speed fan, no Econo; post-2001: SEER = 13 (EER = 11.06), one-speed fan, no Econo; 2014: SEER = 14 (EER = 11.75), two-speed fan, w/Econo | Commercial SEER-rated Packaged Air Conditioners, Size Range: 18 - 55 kBTU/h, SEER = 14 (EER = 12), EIR = 0.246, Fan W/CFM = 0.29, one-speed fan, without Econo; Commercial SEER-rated Packaged Air Conditioners, Size Range: 55 - 65 kBTU/h, SEER = 14 (EER = 11.7), EIR = 0.249, Fan W/CFM = 0.29, two-speed fan, with Econo | HVAC | SpaceCool | dxAC_equip | pkgSEER | pkgSEER14 | 1 | 0 | 1 | 0.8 |  | NA | 1 | Package SEER AC | Cap-Tons | NRS | HEALTH/MEDICAL - NURSING HOME | New | CZ06 | Los Angeles Area (CZ06) |  |  |  | 1000 sf | 1.8774 | 0.10432 | 2.086 | Cap-Tons/1000 sf | 1532 | 1831 | 1831 | 0.22561 | 0.26836 | 0.26836 | 0 | 0 | 0 | 1532 | 1831 | 1831 | 0.22561 | 0.26836 | 0.26836 | 0 | 0 | 0 | 74 | 15 | 15 | 15 | 5 | 0.5 | 1227.7486 | 915.4813 | 1227.7486 | 760.8023 | 565.1903 | 760.8023 | 0 | 0 | 0 | 0.72432 | 1.033 | 0 | 0 | [7 empty] | Medium (2013) | Medium (2013) | Medium (2013) | None
M-045 | HVAC - SEER Rated Package Rooftop AC (SEER 14) | SDGE | COM | Electric | COMHVAC - SEER Rated Package Rooftop AC (SEER 14) | Pkg AC SEER = 14.0 (< 55 kBtuh), EER = 12.04, Clg EIR = 0.2456, Supply Fan W/cfm = 0.306; no Econo; 1-spd Fan; Pkg AC SEER = 14.0 (55-64 kBtuh), EER = 12.04, Clg EIR = 0.2456, Supply Fan W/cfm = 0.306; no Econo; 2-spd Fan | Com SEER-Rated Pkg AC, 18-65 kBTU/h; pre-2001: SEER = 9.7 (EER = 9.21), one-speed fan, no Econo; post-2001: SEER = 13 (EER = 11.06), one-speed fan, no Econo; 2014: SEER = 14 (EER = 12.04), one-speed fan, no Econo; Com SEER-Rated Pkg AC, 18-65 kBTU/h; pre-2001: SEER = 9.7 (EER = 9.21), one-speed fan, no Econo; post-2001: SEER = 13 (EER = 11.06), one-speed fan, no Econo; 2014: SEER = 14 (EER = 11.75), two-speed fan, w/Econo | Commercial SEER-rated Packaged Air Conditioners, Size Range: 18 - 55 kBTU/h, SEER = 14 (EER = 12), EIR = 0.246, Fan W/CFM = 0.29, one-speed fan, without Econo; Commercial SEER-rated Packaged Air Conditioners, Size Range: 55 - 65 kBTU/h, SEER = 14 (EER = 11.7), EIR = 0.249, Fan W/CFM = 0.29, two-speed fan, with Econo | HVAC | SpaceCool | dxAC_equip | pkgSEER | pkgSEER14 | 1 | 0 | 1 | 0.8 |  | NA | 1 | Package SEER AC | Cap-Tons | OFL | OFFICE - LARGE | New | CZ06 | Los Angeles Area (CZ06) |  |  |  | 1000 sf | 1.3714 | 0.076206 | 1.5238 | Cap-Tons/1000 sf | 1304.2099 | 1435.5599 | 1435.5599 | 0.85855 | 0.9187 | 0.9187 | 0 | 0 | 0 | 1304.2099 | 1435.5599 | 1435.5599 | 0.85855 | 0.9187 | 0.9187 | 0 | 0 | 0 | 74 | 15 | 15 | 15 | 5 | 0.5 | 1227.7486 | 915.4813 | 1227.7486 | 760.8023 | 565.1903 | 760.8023 | 0 | 0 | 0 | 0.72432 | 1.033 | 0 | 0 | [7 empty] | Medium (2013) | Medium (2013) | Medium (2013) | None
M-045 | HVAC - SEER Rated Package Rooftop AC (SEER 14) | SDGE | COM | Electric | COMHVAC - SEER Rated Package Rooftop AC (SEER 14) | Pkg AC SEER = 14.0 (< 55 kBtuh), EER = 12.04, Clg EIR = 0.2456, Supply Fan W/cfm = 0.306; no Econo; 1-spd Fan; Pkg AC SEER = 14.0 (55-64 kBtuh), EER = 12.04, Clg EIR = 0.2456, Supply Fan W/cfm = 0.306; no Econo; 2-spd Fan | Com SEER-Rated Pkg AC, 18-65 kBTU/h; pre-2001: SEER = 9.7 (EER = 9.21), one-speed fan, no Econo; post-2001: SEER = 13 (EER = 11.06), one-speed fan, no Econo; 2014: SEER = 14 (EER = 12.04), one-speed fan, no Econo; Com SEER-Rated Pkg AC, 18-65 kBTU/h; pre-2001: SEER = 9.7 (EER = 9.21), one-speed fan, no Econo; post-2001: SEER = 13 (EER = 11.06), one-speed fan, no Econo; 2014: SEER = 14 (EER = 11.75), two-speed fan, w/Econo | Commercial SEER-rated Packaged Air Conditioners, Size Range: 18 - 55 kBTU/h, SEER = 14 (EER = 12), EIR = 0.246, Fan W/CFM = 0.29, one-speed fan, without Econo; Commercial SEER-rated Packaged Air Conditioners, Size Range: 55 - 65 kBTU/h, SEER = 14 (EER = 11.7), EIR = 0.249, Fan W/CFM = 0.29, two-speed fan, with Econo | HVAC | SpaceCool | dxAC_equip | pkgSEER | pkgSEER14 | 1 | 0 | 1 | 0.8 |  | NA | 1 | Package SEER AC | Cap-Tons | OFS | OFFICE - SMALL | New | CZ06 | Los Angeles Area (CZ06) |  |  |  | 1000 sf | 1.6652 | 0.092529 | 1.8503 | Cap-Tons/1000 sf | 1046.75 | 1179.75 | 1179.75 | 0.71292 | 0.77732 | 0.77732 | 0 | 0 | 0 | 1046.75 | 1179.75 | 1179.75 | 0.71292 | 0.77732 | 0.77732 | 0 | 0 | 0 | 74 | 15 | 15 | 15 | 5 | 0.5 | 1227.7486 | 915.4813 | 1227.7486 | 760.8023 | 565.1903 | 760.8023 | 0 | 0 | 0 | 0.72432 | 1.033 | 0 | 0 | [7 empty] | Medium (2013) | Medium (2013) | Medium (2013) | None
M-045 | HVAC - SEER Rated Package Rooftop AC (SEER 14) | SDGE | COM | Electric | COMHVAC - SEER Rated Package Rooftop AC (SEER 14) | Pkg AC SEER = 14.0 (< 55 kBtuh), EER = 12.04, Clg EIR = 0.2456, Supply Fan W/cfm = 0.306; no Econo; 1-spd Fan; Pkg AC SEER = 14.0 (55-64 kBtuh), EER = 12.04, Clg EIR = 0.2456, Supply Fan W/cfm = 0.306; no Econo; 2-spd Fan | Com SEER-Rated Pkg AC, 18-65 kBTU/h; pre-2001: SEER = 9.7 (EER = 9.21), one-speed fan, no Econo; post-2001: SEER = 13 (EER = 11.06), one-speed fan, no Econo; 2014: SEER = 14 (EER = 12.04), one-speed fan, no Econo; Com SEER-Rated Pkg AC, 18-65 kBTU/h; pre-2001: SEER = 9.7 (EER = 9.21), one-speed fan, no Econo; post-2001: SEER = 13 (EER = 11.06), one-speed fan, no Econo; 2014: SEER = 14 (EER = 11.75), two-speed fan, w/Econo | Commercial SEER-rated Packaged Air Conditioners, Size Range: 18 - 55 kBTU/h, SEER = 14 (EER = 12), EIR = 0.246, Fan W/CFM = 0.29, one-speed fan, without Econo; Commercial SEER-rated Packaged Air Conditioners, Size Range: 55 - 65 kBTU/h, SEER = 14 (EER = 11.7), EIR = 0.249, Fan W/CFM = 0.29, two-speed fan, with Econo | HVAC | SpaceCool | dxAC_equip | pkgSEER | pkgSEER14 | 1 | 0 | 1 | 0.8 |  | NA | 1 | Package SEER AC | Cap-Tons | RFF | RESTAURANT - FAST-FOOD | New | CZ06 | Los Angeles Area (CZ06) |  |  |  | 1000 sf | 2.9284 | 0.16272 | 3.2539 | Cap-Tons/1000 sf | 1481.75 | 1737.25 | 1737.25 | 0.29617 | 0.34527 | 0.34527 | 0 | 0 | 0 | 1481.75 | 1737.25 | 1737.25 | 0.29617 | 0.34527 | 0.34527 | 0 | 0 | 0 | 74 | 15 | 15 | 15 | 5 | 0.5 | 1227.7486 | 915.4813 | 1227.7486 | 760.8023 | 565.1903 | 760.8023 | 0 | 0 | 0 | 0.72432 | 1.033 | 0 | 0 | [7 empty] | Medium (2013) | Medium (2013) | Medium (2013) | None
M-045 | HVAC - SEER Rated Package Rooftop AC (SEER 14) | SDGE | COM | Electric | COMHVAC - SEER Rated Package Rooftop AC (SEER 14) | Pkg AC SEER = 14.0 (< 55 kBtuh), EER = 12.04, Clg EIR = 0.2456, Supply Fan W/cfm = 0.306; no Econo; 1-spd Fan; Pkg AC SEER = 14.0 (55-64 kBtuh), EER = 12.04, Clg EIR = 0.2456, Supply Fan W/cfm = 0.306; no Econo; 2-spd Fan | Com SEER-Rated Pkg AC, 18-65 kBTU/h; pre-2001: SEER = 9.7 (EER = 9.21), one-speed fan, no Econo; post-2001: SEER = 13 (EER = 11.06), one-speed fan, no Econo; 2014: SEER = 14 (EER = 12.04), one-speed fan, no Econo; Com SEER-Rated Pkg AC, 18-65 kBTU/h; pre-2001: SEER = 9.7 (EER = 9.21), one-speed fan, no Econo; post-2001: SEER = 13 (EER = 11.06), one-speed fan, no Econo; 2014: SEER = 14 (EER = 11.75), two-speed fan, w/Econo | Commercial SEER-rated Packaged Air Conditioners, Size Range: 18 - 55 kBTU/h, SEER = 14 (EER = 12), EIR = 0.246, Fan W/CFM = 0.29, one-speed fan, without Econo; Commercial SEER-rated Packaged Air Conditioners, Size Range: 55 - 65 kBTU/h, SEER = 14 (EER = 11.7), EIR = 0.249, Fan W/CFM = 0.29, two-speed fan, with Econo | HVAC | SpaceCool | dxAC_equip | pkgSEER | pkgSEER14 | 1 | 0 | 1 | 0.8 |  | NA | 1 | Package SEER AC | Cap-Tons | RSD | RESTAURANT - SIT-DOWN | New | CZ06 | Los Angeles Area (CZ06) |  |  |  | 1000 sf | 1.9328 | 0.1074 | 2.1476 | Cap-Tons/1000 sf | 1375.2609 | 1545.3109 | 1545.3109 | 0.54402 | 0.60077 | 0.60077 | 0 | 0 | 0 | 1375.2609 | 1545.3109 | 1545.3109 | 0.54402 | 0.60077 | 0.60077 | 0 | 0 | 0 | 74 | 15 | 15 | 15 | 5 | 0.5 | 1227.7486 | 915.4813 | 1227.7486 | 760.8023 | 565.1903 | 760.8023 | 0 | 0 | 0 | 0.72432 | 1.033 | 0 | 0 | [7 empty] | Medium (2013) | Medium (2013) | Medium (2013) | None
M-045 | HVAC - SEER Rated Package Rooftop AC (SEER 14) | SDGE | COM | Electric | COMHVAC - SEER Rated Package Rooftop AC (SEER 14) | Pkg AC SEER = 14.0 (< 55 kBtuh), EER = 12.04, Clg EIR = 0.2456, Supply Fan W/cfm = 0.306; no Econo; 1-spd Fan; Pkg AC SEER = 14.0 (55-64 kBtuh), EER = 12.04, Clg EIR = 0.2456, Supply Fan W/cfm = 0.306; no Econo; 2-spd Fan | Com SEER-Rated Pkg AC, 18-65 kBTU/h; pre-2001: SEER = 9.7 (EER = 9.21), one-speed fan, no Econo; post-2001: SEER = 13 (EER = 11.06), one-speed fan, no Econo; 2014: SEER = 14 (EER = 12.04), one-speed fan, no Econo; Com SEER-Rated Pkg AC, 18-65 kBTU/h; pre-2001: SEER = 9.7 (EER = 9.21), one-speed fan, no Econo; post-2001: SEER = 13 (EER = 11.06), one-speed fan, no Econo; 2014: SEER = 14 (EER = 11.75), two-speed fan, w/Econo | Commercial SEER-rated Packaged Air Conditioners, Size Range: 18 - 55 kBTU/h, SEER = 14 (EER = 12), EIR = 0.246, Fan W/CFM = 0.29, one-speed fan, without Econo; Commercial SEER-rated Packaged Air Conditioners, Size Range: 55 - 65 kBTU/h, SEER = 14 (EER = 11.7), EIR = 0.249, Fan W/CFM = 0.29, two-speed fan, with Econo | HVAC | SpaceCool | dxAC_equip | pkgSEER | pkgSEER14 | 1 | 0 | 1 | 0.8 |  | NA | 1 | Package SEER AC | Cap-Tons | RT3 | RETAIL - MULTISTORY LARGE | New | CZ06 | Los Angeles Area (CZ06) |  |  |  | 1000 sf | 0.83741 | 0.046532 | 0.93047 | Cap-Tons/1000 sf | 1230.3 | 1395.6 | 1395.6 | 0.43895 | 0.48715 | 0.48715 | 0 | 0 | 0 | 1230.3 | 1395.6 | 1395.6 | 0.43895 | 0.48715 | 0.48715 | 0 | 0 | 0 | 74 | 15 | 15 | 15 | 5 | 0.5 | 1227.7486 | 915.4813 | 1227.7486 | 760.8023 | 565.1903 | 760.8023 | 0 | 0 | 0 | 0.72432 | 1.033 | 0 | 0 | [7 empty] | Medium (2013) | Medium (2013) | Medium (2013) | None
M-045 | HVAC - SEER Rated Package Rooftop AC (SEER 14) | SDGE | COM | Electric | COMHVAC - SEER Rated Package Rooftop AC (SEER 14) | Pkg AC SEER = 14.0 (< 55 kBtuh), EER = 12.04, Clg EIR = 0.2456, Supply Fan W/cfm = 0.306; no Econo; 1-spd Fan; Pkg AC SEER = 14.0 (55-64 kBtuh), EER = 12.04, Clg EIR = 0.2456, Supply Fan W/cfm = 0.306; no Econo; 2-spd Fan | Com SEER-Rated Pkg AC, 18-65 kBTU/h; pre-2001: SEER = 9.7 (EER = 9.21), one-speed fan, no Econo; post-2001: SEER = 13 (EER = 11.06), one-speed fan, no Econo; 2014: SEER = 14 (EER = 12.04), one-speed fan, no Econo; Com SEER-Rated Pkg AC, 18-65 kBTU/h; pre-2001: SEER = 9.7 (EER = 9.21), one-speed fan, no Econo; post-2001: SEER = 13 (EER = 11.06), one-speed fan, no Econo; 2014: SEER = 14 (EER = 11.75), two-speed fan, w/Econo | Commercial SEER-rated Packaged Air Conditioners, Size Range: 18 - 55 kBTU/h, SEER = 14 (EER = 12), EIR = 0.246, Fan W/CFM = 0.29, one-speed fan, without Econo; Commercial SEER-rated Packaged Air Conditioners, Size Range: 55 - 65 kBTU/h, SEER = 14 (EER = 11.7), EIR = 0.249, Fan W/CFM = 0.29, two-speed fan, with Econo | HVAC | SpaceCool | dxAC_equip | pkgSEER | pkgSEER14 | 1 | 0 | 1 | 0.8 |  | NA | 1 | Package SEER AC | Cap-Tons | RTL | RETAIL - SINGLE-STORY LARGE | New | CZ06 | Los Angeles Area (CZ06) |  |  |  | 1000 sf | 1.0152 | 0.056414 | 1.1281 | Cap-Tons/1000 sf | 1240.75 | 1431.75 | 1431.75 | 0.35016 | 0.39786 | 0.39786 | 0 | 0 | 0 | 1240.75 | 1431.75 | 1431.75 | 0.35016 | 0.39786 | 0.39786 | 0 | 0 | 0 | 74 | 15 | 15 | 15 | 5 | 0.5 | 1227.7486 | 915.4813 | 1227.7486 | 760.8023 | 565.1903 | 760.8023 | 0 | 0 | 0 | 0.72432 | 1.033 | 0 | 0 | [7 empty] | Medium (2013) | Medium (2013) | Medium (2013) | None
M-045 | HVAC - SEER Rated Package Rooftop AC (SEER 14) | SDGE | COM | Electric | COMHVAC - SEER Rated Package Rooftop AC (SEER 14) | Pkg AC SEER = 14.0 (< 55 kBtuh), EER = 12.04, Clg EIR = 0.2456, Supply Fan W/cfm = 0.306; no Econo; 1-spd Fan; Pkg AC SEER = 14.0 (55-64 kBtuh), EER = 12.04, Clg EIR = 0.2456, Supply Fan W/cfm = 0.306; no Econo; 2-spd Fan | Com SEER-Rated Pkg AC, 18-65 kBTU/h; pre-2001: SEER = 9.7 (EER = 9.21), one-speed fan, no Econo; post-2001: SEER = 13 (EER = 11.06), one-speed fan, no Econo; 2014: SEER = 14 (EER = 12.04), one-speed fan, no Econo; Com SEER-Rated Pkg AC, 18-65 kBTU/h; pre-2001: SEER = 9.7 (EER = 9.21), one-speed fan, no Econo; post-2001: SEER = 13 (EER = 11.06), one-speed fan, no Econo; 2014: SEER = 14 (EER = 11.75), two-speed fan, w/Econo | Commercial SEER-rated Packaged Air Conditioners, Size Range: 18 - 55 kBTU/h, SEER = 14 (EER = 12), EIR = 0.246, Fan W/CFM = 0.29, one-speed fan, without Econo; Commercial SEER-rated Packaged Air Conditioners, Size Range: 55 - 65 kBTU/h, SEER = 14 (EER = 11.7), EIR = 0.249, Fan W/CFM = 0.29, two-speed fan, with Econo | HVAC | SpaceCool | dxAC_equip | pkgSEER | pkgSEER14 | 1 | 0 | 1 | 0.8 |  | NA | 1 | Package SEER AC | Cap-Tons | RTS | RETAIL - SMALL | New | CZ06 | Los Angeles Area (CZ06) |  |  |  | 1000 sf | 1.1034 | 0.061313 | 1.226 | Cap-Tons/1000 sf | 1141.025 | 1313.075 | 1313.075 | 0.4742 | 0.53305 | 0.53305 | 0 | 0 | 0 | 1141.025 | 1313.075 | 1313.075 | 0.4742 | 0.53305 | 0.53305 | 0 | 0 | 0 | 74 | 15 | 15 | 15 | 5 | 0.5 | 1227.7486 | 915.4813 | 1227.7486 | 760.8023 | 565.1903 | 760.8023 | 0 | 0 | 0 | 0.72432 | 1.033 | 0 | 0 | [7 empty] | Medium (2013) | Medium (2013) | Medium (2013) | None
M-045 | HVAC - SEER Rated Package Rooftop AC (SEER 14) | SDGE | COM | Electric | COMHVAC - SEER Rated Package Rooftop AC (SEER 14) | Pkg AC SEER = 14.0 (< 55 kBtuh), EER = 12.04, Clg EIR = 0.2456, Supply Fan W/cfm = 0.306; no Econo; 1-spd Fan; Pkg AC SEER = 14.0 (55-64 kBtuh), EER = 12.04, Clg EIR = 0.2456, Supply Fan W/cfm = 0.306; no Econo; 2-spd Fan | Com SEER-Rated Pkg AC, 18-65 kBTU/h; pre-2001: SEER = 9.7 (EER = 9.21), one-speed fan, no Econo; post-2001: SEER = 13 (EER = 11.06), one-speed fan, no Econo; 2014: SEER = 14 (EER = 12.04), one-speed fan, no Econo; Com SEER-Rated Pkg AC, 18-65 kBTU/h; pre-2001: SEER = 9.7 (EER = 9.21), one-speed fan, no Econo; post-2001: SEER = 13 (EER = 11.06), one-speed fan, no Econo; 2014: SEER = 14 (EER = 11.75), two-speed fan, w/Econo | Commercial SEER-rated Packaged Air Conditioners, Size Range: 18 - 55 kBTU/h, SEER = 14 (EER = 12), EIR = 0.246, Fan W/CFM = 0.29, one-speed fan, without Econo; Commercial SEER-rated Packaged Air Conditioners, Size Range: 55 - 65 kBTU/h, SEER = 14 (EER = 11.7), EIR = 0.249, Fan W/CFM = 0.29, two-speed fan, with Econo | HVAC | SpaceCool | dxAC_equip | pkgSEER | pkgSEER14 | 1 | 0 | 1 | 0.8 |  | NA | 1 | Package SEER AC | Cap-Tons | SCN | STORAGE - CONDITIONED | New | CZ06 | Los Angeles Area (CZ06) |  |  |  | 1000 sf | 0.60434 | 0.033581 | 0.67151 | Cap-Tons/1000 sf | 810.775 | 953.375 | 953.375 | 0.21465 | 0.2531 | 0.2531 | 0 | 0 | 0 | 810.775 | 953.375 | 953.375 | 0.21465 | 0.2531 | 0.2531 | 0 | 0 | 0 | 74 | 15 | 15 | 15 | 5 | 0.5 | 1227.7486 | 915.4813 | 1227.7486 | 760.8023 | 565.1903 | 760.8023 | 0 | 0 | 0 | 0.72432 | 1.033 | 0 | 0 | [7 empty] | Medium (2013) | Medium (2013) | Medium (2013) | None
M-045 | HVAC - SEER Rated Package Rooftop AC (SEER 14) | SDGE | COM | Electric | COMHVAC - SEER Rated Package Rooftop AC (SEER 14) | Pkg AC SEER = 14.0 (< 55 kBtuh), EER = 12.04, Clg EIR = 0.2456, Supply Fan W/cfm = 0.306; no Econo; 1-spd Fan; Pkg AC SEER = 14.0 (55-64 kBtuh), EER = 12.04, Clg EIR = 0.2456, Supply Fan W/cfm = 0.306; no Econo; 2-spd Fan | Com SEER-Rated Pkg AC, 18-65 kBTU/h; pre-2001: SEER = 9.7 (EER = 9.21), one-speed fan, no Econo; post-2001: SEER = 13 (EER = 11.06), one-speed fan, no Econo; 2014: SEER = 14 (EER = 12.04), one-speed fan, no Econo; Com SEER-Rated Pkg AC, 18-65 kBTU/h; pre-2001: SEER = 9.7 (EER = 9.21), one-speed fan, no Econo; post-2001: SEER = 13 (EER = 11.06), one-speed fan, no Econo; 2014: SEER = 14 (EER = 11.75), two-speed fan, w/Econo | Commercial SEER-rated Packaged Air Conditioners, Size Range: 18 - 55 kBTU/h, SEER = 14 (EER = 12), EIR = 0.246, Fan W/CFM = 0.29, one-speed fan, without Econo; Commercial SEER-rated Packaged Air Conditioners, Size Range: 55 - 65 kBTU/h, SEER = 14 (EER = 11.7), EIR = 0.249, Fan W/CFM = 0.29, two-speed fan, with Econo | HVAC | SpaceCool | dxAC_equip | pkgSEER | pkgSEER14 | 1 | 0 | 1 | 0.8 |  | NA | 1 | Package SEER AC | Cap-Tons | ASM | ASSEMBLY | Existing | CZ07 | San Diego Area (CZ07) |  |  |  | 1000 sf | 2.2448 | 0.12474 | 2.4943 | Cap-Tons/1000 sf | 783.3 | 1305.5 | 929.95 | 0.27143 | 0.45238 | 0.30673 | 0 | 0 | 0 | 783.3 | 1305.5 | 929.95 | 0.27143 | 0.45238 | 0.30673 | 0 | 0 | 0 | 74 | 15 | 15 | 15 | 5 | 0.5 | 1227.7486 | 915.4813 | 1227.7486 | 760.8023 | 565.1903 | 760.8023 | 0 | 0 | 0 | 0.72432 | 1.033 | 0 | 0 | [7 empty] | Medium (2013) | Medium (2013) | Medium (2013) | None
M-045 | HVAC - SEER Rated Package Rooftop AC (SEER 14) | SDGE | COM | Electric | COMHVAC - SEER Rated Package Rooftop AC (SEER 14) | Pkg AC SEER = 14.0 (< 55 kBtuh), EER = 12.04, Clg EIR = 0.2456, Supply Fan W/cfm = 0.306; no Econo; 1-spd Fan; Pkg AC SEER = 14.0 (55-64 kBtuh), EER = 12.04, Clg EIR = 0.2456, Supply Fan W/cfm = 0.306; no Econo; 2-spd Fan | Com SEER-Rated Pkg AC, 18-65 kBTU/h; pre-2001: SEER = 9.7 (EER = 9.21), one-speed fan, no Econo; post-2001: SEER = 13 (EER = 11.06), one-speed fan, no Econo; 2014: SEER = 14 (EER = 12.04), one-speed fan, no Econo; Com SEER-Rated Pkg AC, 18-65 kBTU/h; pre-2001: SEER = 9.7 (EER = 9.21), one-speed fan, no Econo; post-2001: SEER = 13 (EER = 11.06), one-speed fan, no Econo; 2014: SEER = 14 (EER = 11.75), two-speed fan, w/Econo | Commercial SEER-rated Packaged Air Conditioners, Size Range: 18 - 55 kBTU/h, SEER = 14 (EER = 12), EIR = 0.246, Fan W/CFM = 0.29, one-speed fan, without Econo; Commercial SEER-rated Packaged Air Conditioners, Size Range: 55 - 65 kBTU/h, SEER = 14 (EER = 11.7), EIR = 0.249, Fan W/CFM = 0.29, two-speed fan, with Econo | HVAC | SpaceCool | dxAC_equip | pkgSEER | pkgSEER14 | 1 | 0 | 1 | 0.8 |  | NA | 1 | Package SEER AC | Cap-Tons | EPR | EDUCATION - PRIMARY SCHOOL | Existing | CZ08 | El Toro Area (CZ08) |  |  |  | 1000 sf | 1.5754 | 0.087539 | 1.7505 | Cap-Tons/1000 sf | 570.345 | 950.575 | 668.045 | 0.31783 | 0.52971 | 0.35408 | 0 | 0 | 0 | 570.345 | 950.575 | 668.045 | 0.31783 | 0.52971 | 0.35408 | 0 | 0 | 0 | 74 | 15 | 15 | 15 | 5 | 0.5 | 1227.7486 | 915.4813 | 1227.7486 | 760.8023 | 565.1903 | 760.8023 | 0 | 0 | 0 | 0.72432 | 1.033 | 0 | 0 | [7 empty] | Medium (2013) | Medium (2013) | Medium (2013) | None
M-045 | HVAC - SEER Rated Package Rooftop AC (SEER 14) | SDGE | COM | Electric | COMHVAC - SEER Rated Package Rooftop AC (SEER 14) | Pkg AC SEER = 14.0 (< 55 kBtuh), EER = 12.04, Clg EIR = 0.2456, Supply Fan W/cfm = 0.306; no Econo; 1-spd Fan; Pkg AC SEER = 14.0 (55-64 kBtuh), EER = 12.04, Clg EIR = 0.2456, Supply Fan W/cfm = 0.306; no Econo; 2-spd Fan | Com SEER-Rated Pkg AC, 18-65 kBTU/h; pre-2001: SEER = 9.7 (EER = 9.21), one-speed fan, no Econo; post-2001: SEER = 13 (EER = 11.06), one-speed fan, no Econo; 2014: SEER = 14 (EER = 12.04), one-speed fan, no Econo; Com SEER-Rated Pkg AC, 18-65 kBTU/h; pre-2001: SEER = 9.7 (EER = 9.21), one-speed fan, no Econo; post-2001: SEER = 13 (EER = 11.06), one-speed fan, no Econo; 2014: SEER = 14 (EER = 11.75), two-speed fan, w/Econo | Commercial SEER-rated Packaged Air Conditioners, Size Range: 18 - 55 kBTU/h, SEER = 14 (EER = 12), EIR = 0.246, Fan W/CFM = 0.29, one-speed fan, without Econo; Commercial SEER-rated Packaged Air Conditioners, Size Range: 55 - 65 kBTU/h, SEER = 14 (EER = 11.7), EIR = 0.249, Fan W/CFM = 0.29, two-speed fan, with Econo | HVAC | SpaceCool | dxAC_equip | pkgSEER | pkgSEER14 | 1 | 0 | 1 | 0.8 |  | NA | 1 | Package SEER AC | Cap-Tons | ERC | EDUCATION - RELOCATABLE CLASSROOM | Existing | CZ08 | El Toro Area (CZ08) |  |  |  | 1000 sf | 1.8627 | 0.1035 | 2.0697 | Cap-Tons/1000 sf | 687.15 | 1145.25 | 865.15 | 0.31201 | 0.52001 | 0.36401 | 0 | 0 | 0 | 687.15 | 1145.25 | 865.15 | 0.31201 | 0.52001 | 0.36401 | 0 | 0 | 0 | 74 | 15 | 15 | 15 | 5 | 0.5 | 1227.7486 | 915.4813 | 1227.7486 | 760.8023 | 565.1903 | 760.8023 | 0 | 0 | 0 | 0.72432 | 1.033 | 0 | 0 | [7 empty] | Medium (2013) | Medium (2013) | Medium (2013) | None
M-045 | HVAC - SEER Rated Package Rooftop AC (SEER 14) | SDGE | COM | Electric | COMHVAC - SEER Rated Package Rooftop AC (SEER 14) | Pkg AC SEER = 14.0 (< 55 kBtuh), EER = 12.04, Clg EIR = 0.2456, Supply Fan W/cfm = 0.306; no Econo; 1-spd Fan; Pkg AC SEER = 14.0 (55-64 kBtuh), EER = 12.04, Clg EIR = 0.2456, Supply Fan W/cfm = 0.306; no Econo; 2-spd Fan | Com SEER-Rated Pkg AC, 18-65 kBTU/h; pre-2001: SEER = 9.7 (EER = 9.21), one-speed fan, no Econo; post-2001: SEER = 13 (EER = 11.06), one-speed fan, no Econo; 2014: SEER = 14 (EER = 12.04), one-speed fan, no Econo; Com SEER-Rated Pkg AC, 18-65 kBTU/h; pre-2001: SEER = 9.7 (EER = 9.21), one-speed fan, no Econo; post-2001: SEER = 13 (EER = 11.06), one-speed fan, no Econo; 2014: SEER = 14 (EER = 11.75), two-speed fan, w/Econo | Commercial SEER-rated Packaged Air Conditioners, Size Range: 18 - 55 kBTU/h, SEER = 14 (EER = 12), EIR = 0.246, Fan W/CFM = 0.29, one-speed fan, without Econo; Commercial SEER-rated Packaged Air Conditioners, Size Range: 55 - 65 kBTU/h, SEER = 14 (EER = 11.7), EIR = 0.249, Fan W/CFM = 0.29, two-speed fan, with Econo | HVAC | SpaceCool | dxAC_equip | pkgSEER | pkgSEER14 | 1 | 0 | 1 | 0.8 |  | NA | 1 | Package SEER AC | Cap-Tons | ESE | EDUCATION - SECONDARY SCHOOL | Existing | CZ08 | El Toro Area (CZ08) |  |  |  | 1000 sf | 1.5328 | 0.085173 | 1.7032 | Cap-Tons/1000 sf | 684.075 | 1140.125 | 787.175 | 0.39087 | 0.65145 | 0.43012 | 0 | 0 | 0 | 684.075 | 1140.125 | 787.175 | 0.39087 | 0.65145 | 0.43012 | 0 | 0 | 0 | 74 | 15 | 15 | 15 | 5 | 0.5 | 1227.7486 | 915.4813 | 1227.7486 | 760.8023 | 565.1903 | 760.8023 | 0 | 0 | 0 | 0.72432 | 1.033 | 0 | 0 | [7 empty] | Medium (2013) | Medium (2013) | Medium (2013) | None
M-045 | HVAC - SEER Rated Package Rooftop AC (SEER 14) | SDGE | COM | Electric | COMHVAC - SEER Rated Package Rooftop AC (SEER 14) | Pkg AC SEER = 14.0 (< 55 kBtuh), EER = 12.04, Clg EIR = 0.2456, Supply Fan W/cfm = 0.306; no Econo; 1-spd Fan; Pkg AC SEER = 14.0 (55-64 kBtuh), EER = 12.04, Clg EIR = 0.2456, Supply Fan W/cfm = 0.306; no Econo; 2-spd Fan | Com SEER-Rated Pkg AC, 18-65 kBTU/h; pre-2001: SEER = 9.7 (EER = 9.21), one-speed fan, no Econo; post-2001: SEER = 13 (EER = 11.06), one-speed fan, no Econo; 2014: SEER = 14 (EER = 12.04), one-speed fan, no Econo; Com SEER-Rated Pkg AC, 18-65 kBTU/h; pre-2001: SEER = 9.7 (EER = 9.21), one-speed fan, no Econo; post-2001: SEER = 13 (EER = 11.06), one-speed fan, no Econo; 2014: SEER = 14 (EER = 11.75), two-speed fan, w/Econo | Commercial SEER-rated Packaged Air Conditioners, Size Range: 18 - 55 kBTU/h, SEER = 14 (EER = 12), EIR = 0.246, Fan W/CFM = 0.29, one-speed fan, without Econo; Commercial SEER-rated Packaged Air Conditioners, Size Range: 55 - 65 kBTU/h, SEER = 14 (EER = 11.7), EIR = 0.249, Fan W/CFM = 0.29, two-speed fan, with Econo | HVAC | SpaceCool | dxAC_equip | pkgSEER | pkgSEER14 | 1 | 0 | 1 | 0.8 |  | NA | 1 | Package SEER AC | Cap-Tons | ECC | EDUCATION - COMMUNITY COLLEGE | Existing | CZ07 | San Diego Area (CZ07) |  |  |  | 1000 sf | 1.3007 | 0.072274 | 1.4452 | Cap-Tons/1000 sf | 701.85 | 1169.75 | 836.25 | 0.24359 | 0.40598 | 0.28229 | 0 | 0 | 0 | 701.85 | 1169.75 | 836.25 | 0.24359 | 0.40598 | 0.28229 | 0 | 0 | 0 | 74 | 15 | 15 | 15 | 5 | 0.5 | 1227.7486 | 915.4813 | 1227.7486 | 760.8023 | 565.1903 | 760.8023 | 0 | 0 | 0 | 0.72432 | 1.033 | 0 | 0 | [7 empty] | Medium (2013) | Medium (2013) | Medium (2013) | None
M-045 | HVAC - SEER Rated Package Rooftop AC (SEER 14) | SDGE | COM | Electric | COMHVAC - SEER Rated Package Rooftop AC (SEER 14) | Pkg AC SEER = 14.0 (< 55 kBtuh), EER = 12.04, Clg EIR = 0.2456, Supply Fan W/cfm = 0.306; no Econo; 1-spd Fan; Pkg AC SEER = 14.0 (55-64 kBtuh), EER = 12.04, Clg EIR = 0.2456, Supply Fan W/cfm = 0.306; no Econo; 2-spd Fan | Com SEER-Rated Pkg AC, 18-65 kBTU/h; pre-2001: SEER = 9.7 (EER = 9.21), one-speed fan, no Econo; post-2001: SEER = 13 (EER = 11.06), one-speed fan, no Econo; 2014: SEER = 14 (EER = 12.04), one-speed fan, no Econo; Com SEER-Rated Pkg AC, 18-65 kBTU/h; pre-2001: SEER = 9.7 (EER = 9.21), one-speed fan, no Econo; post-2001: SEER = 13 (EER = 11.06), one-speed fan, no Econo; 2014: SEER = 14 (EER = 11.75), two-speed fan, w/Econo | Commercial SEER-rated Packaged Air Conditioners, Size Range: 18 - 55 kBTU/h, SEER = 14 (EER = 12), EIR = 0.246, Fan W/CFM = 0.29, one-speed fan, without Econo; Commercial SEER-rated Packaged Air Conditioners, Size Range: 55 - 65 kBTU/h, SEER = 14 (EER = 11.7), EIR = 0.249, Fan W/CFM = 0.29, two-speed fan, with Econo | HVAC | SpaceCool | dxAC_equip | pkgSEER | pkgSEER14 | 1 | 0 | 1 | 0.8 |  | NA | 1 | Package SEER AC | Cap-Tons | EPR | EDUCATION - PRIMARY SCHOOL | Existing | CZ07 | San Diego Area (CZ07) |  |  |  | 1000 sf | 1.5754 | 0.087539 | 1.7505 | Cap-Tons/1000 sf | 570.345 | 950.575 | 657.695 | 0.31994 | 0.53324 | 0.35589 | 0 | 0 | 0 | 570.345 | 950.575 | 657.695 | 0.31994 | 0.53324 | 0.35589 | 0 | 0 | 0 | 74 | 15 | 15 | 15 | 5 | 0.5 | 1227.7486 | 915.4813 | 1227.7486 | 760.8023 | 565.1903 | 760.8023 | 0 | 0 | 0 | 0.72432 | 1.033 | 0 | 0 | [7 empty] | Medium (2013) | Medium (2013) | Medium (2013) | None
M-045 | HVAC - SEER Rated Package Rooftop AC (SEER 14) | SDGE | COM | Electric | COMHVAC - SEER Rated Package Rooftop AC (SEER 14) | Pkg AC SEER = 14.0 (< 55 kBtuh), EER = 12.04, Clg EIR = 0.2456, Supply Fan W/cfm = 0.306; no Econo; 1-spd Fan; Pkg AC SEER = 14.0 (55-64 kBtuh), EER = 12.04, Clg EIR = 0.2456, Supply Fan W/cfm = 0.306; no Econo; 2-spd Fan | Com SEER-Rated Pkg AC, 18-65 kBTU/h; pre-2001: SEER = 9.7 (EER = 9.21), one-speed fan, no Econo; post-2001: SEER = 13 (EER = 11.06), one-speed fan, no Econo; 2014: SEER = 14 (EER = 12.04), one-speed fan, no Econo; Com SEER-Rated Pkg AC, 18-65 kBTU/h; pre-2001: SEER = 9.7 (EER = 9.21), one-speed fan, no Econo; post-2001: SEER = 13 (EER = 11.06), one-speed fan, no Econo; 2014: SEER = 14 (EER = 11.75), two-speed fan, w/Econo | Commercial SEER-rated Packaged Air Conditioners, Size Range: 18 - 55 kBTU/h, SEER = 14 (EER = 12), EIR = 0.246, Fan W/CFM = 0.29, one-speed fan, without Econo; Commercial SEER-rated Packaged Air Conditioners, Size Range: 55 - 65 kBTU/h, SEER = 14 (EER = 11.7), EIR = 0.249, Fan W/CFM = 0.29, two-speed fan, with Econo | HVAC | SpaceCool | dxAC_equip | pkgSEER | pkgSEER14 | 1 | 0 | 1 | 0.8 |  | NA | 1 | Package SEER AC | Cap-Tons | ERC | EDUCATION - RELOCATABLE CLASSROOM | Existing | CZ07 | San Diego Area (CZ07) |  |  |  | 1000 sf | 1.8627 | 0.1035 | 2.0697 | Cap-Tons/1000 sf | 687.15 | 1145.25 | 824.65 | 0.35812 | 0.59687 | 0.40812 | 0 | 0 | 0 | 687.15 | 1145.25 | 824.65 | 0.35812 | 0.59687 | 0.40812 | 0 | 0 | 0 | 74 | 15 | 15 | 15 | 5 | 0.5 | 1227.7486 | 915.4813 | 1227.7486 | 760.8023 | 565.1903 | 760.8023 | 0 | 0 | 0 | 0.72432 | 1.033 | 0 | 0 | [7 empty] | Medium (2013) | Medium (2013) | Medium (2013) | None
M-045 | HVAC - SEER Rated Package Rooftop AC (SEER 14) | SDGE | COM | Electric | COMHVAC - SEER Rated Package Rooftop AC (SEER 14) | Pkg AC SEER = 14.0 (< 55 kBtuh), EER = 12.04, Clg EIR = 0.2456, Supply Fan W/cfm = 0.306; no Econo; 1-spd Fan; Pkg AC SEER = 14.0 (55-64 kBtuh), EER = 12.04, Clg EIR = 0.2456, Supply Fan W/cfm = 0.306; no Econo; 2-spd Fan | Com SEER-Rated Pkg AC, 18-65 kBTU/h; pre-2001: SEER = 9.7 (EER = 9.21), one-speed fan, no Econo; post-2001: SEER = 13 (EER = 11.06), one-speed fan, no Econo; 2014: SEER = 14 (EER = 12.04), one-speed fan, no Econo; Com SEER-Rated Pkg AC, 18-65 kBTU/h; pre-2001: SEER = 9.7 (EER = 9.21), one-speed fan, no Econo; post-2001: SEER = 13 (EER = 11.06), one-speed fan, no Econo; 2014: SEER = 14 (EER = 11.75), two-speed fan, w/Econo | Commercial SEER-rated Packaged Air Conditioners, Size Range: 18 - 55 kBTU/h, SEER = 14 (EER = 12), EIR = 0.246, Fan W/CFM = 0.29, one-speed fan, without Econo; Commercial SEER-rated Packaged Air Conditioners, Size Range: 55 - 65 kBTU/h, SEER = 14 (EER = 11.7), EIR = 0.249, Fan W/CFM = 0.29, two-speed fan, with Econo | HVAC | SpaceCool | dxAC_equip | pkgSEER | pkgSEER14 | 1 | 0 | 1 | 0.8 |  | NA | 1 | Package SEER AC | Cap-Tons | ESE | EDUCATION - SECONDARY SCHOOL | Existing | CZ07 | San Diego Area (CZ07) |  |  |  | 1000 sf | 1.5328 | 0.085173 | 1.7032 | Cap-Tons/1000 sf | 684.075 | 1140.125 | 777.575 | 0.39157 | 0.65261 | 0.42922 | 0 | 0 | 0 | 684.075 | 1140.125 | 777.575 | 0.39157 | 0.65261 | 0.42922 | 0 | 0 | 0 | 74 | 15 | 15 | 15 | 5 | 0.5 | 1227.7486 | 915.4813 | 1227.7486 | 760.8023 | 565.1903 | 760.8023 | 0 | 0 | 0 | 0.72432 | 1.033 | 0 | 0 | [7 empty] | Medium (2013) | Medium (2013) | Medium (2013) | None
M-045 | HVAC - SEER Rated Package Rooftop AC (SEER 14) | SDGE | COM | Electric | COMHVAC - SEER Rated Package Rooftop AC (SEER 14) | Pkg AC SEER = 14.0 (< 55 kBtuh), EER = 12.04, Clg EIR = 0.2456, Supply Fan W/cfm = 0.306; no Econo; 1-spd Fan; Pkg AC SEER = 14.0 (55-64 kBtuh), EER = 12.04, Clg EIR = 0.2456, Supply Fan W/cfm = 0.306; no Econo; 2-spd Fan | Com SEER-Rated Pkg AC, 18-65 kBTU/h; pre-2001: SEER = 9.7 (EER = 9.21), one-speed fan, no Econo; post-2001: SEER = 13 (EER = 11.06), one-speed fan, no Econo; 2014: SEER = 14 (EER = 12.04), one-speed fan, no Econo; Com SEER-Rated Pkg AC, 18-65 kBTU/h; pre-2001: SEER = 9.7 (EER = 9.21), one-speed fan, no Econo; post-2001: SEER = 13 (EER = 11.06), one-speed fan, no Econo; 2014: SEER = 14 (EER = 11.75), two-speed fan, w/Econo | Commercial SEER-rated Packaged Air Conditioners, Size Range: 18 - 55 kBTU/h, SEER = 14 (EER = 12), EIR = 0.246, Fan W/CFM = 0.29, one-speed fan, without Econo; Commercial SEER-rated Packaged Air Conditioners, Size Range: 55 - 65 kBTU/h, SEER = 14 (EER = 11.7), EIR = 0.249, Fan W/CFM = 0.29, two-speed fan, with Econo | HVAC | SpaceCool | dxAC_equip | pkgSEER | pkgSEER14 | 1 | 0 | 1 | 0.8 |  | NA | 1 | Package SEER AC | Cap-Tons | EUN | EDUCATION - UNIVERSITY | Existing | CZ07 | San Diego Area (CZ07) |  |  |  | 1000 sf | 1.3083 | 0.0727 | 1.4537 | Cap-Tons/1000 sf | 809.955 | 1349.925 | 971.555 | 0.24127 | 0.40212 | 0.28557 | 0 | 0 | 0 | 809.955 | 1349.925 | 971.555 | 0.24127 | 0.40212 | 0.28557 | 0 | 0 | 0 | 74 | 15 | 15 | 15 | 5 | 0.5 | 1227.7486 | 915.4813 | 1227.7486 | 760.8023 | 565.1903 | 760.8023 | 0 | 0 | 0 | 0.72432 | 1.033 | 0 | 0 | [7 empty] | Medium (2013) | Medium (2013) | Medium (2013) | None
M-045 | HVAC - SEER Rated Package Rooftop AC (SEER 14) | SDGE | COM | Electric | COMHVAC - SEER Rated Package Rooftop AC (SEER 14) | Pkg AC SEER = 14.0 (< 55 kBtuh), EER = 12.04, Clg EIR = 0.2456, Supply Fan W/cfm = 0.306; no Econo; 1-spd Fan; Pkg AC SEER = 14.0 (55-64 kBtuh), EER = 12.04, Clg EIR = 0.2456, Supply Fan W/cfm = 0.306; no Econo; 2-spd Fan | Com SEER-Rated Pkg AC, 18-65 kBTU/h; pre-2001: SEER = 9.7 (EER = 9.21), one-speed fan, no Econo; post-2001: SEER = 13 (EER = 11.06), one-speed fan, no Econo; 2014: SEER = 14 (EER = 12.04), one-speed fan, no Econo; Com SEER-Rated Pkg AC, 18-65 kBTU/h; pre-2001: SEER = 9.7 (EER = 9.21), one-speed fan, no Econo; post-2001: SEER = 13 (EER = 11.06), one-speed fan, no Econo; 2014: SEER = 14 (EER = 11.75), two-speed fan, w/Econo | Commercial SEER-rated Packaged Air Conditioners, Size Range: 18 - 55 kBTU/h, SEER = 14 (EER = 12), EIR = 0.246, Fan W/CFM = 0.29, one-speed fan, without Econo; Commercial SEER-rated Packaged Air Conditioners, Size Range: 55 - 65 kBTU/h, SEER = 14 (EER = 11.7), EIR = 0.249, Fan W/CFM = 0.29, two-speed fan, with Econo | HVAC | SpaceCool | dxAC_equip | pkgSEER | pkgSEER14 | 1 | 0 | 1 | 0.8 |  | NA | 1 | Package SEER AC | Cap-Tons | GRO | GROCERY | Existing | CZ07 | San Diego Area (CZ07) |  |  |  | 1000 sf | 2.4075 | 0.13378 | 2.675 | Cap-Tons/1000 sf | 739.5 | 1232.5 | 980 | 0.22568 | 0.37613 | 0.26403 | 0 | 0 | 0 | 739.5 | 1232.5 | 980 | 0.22568 | 0.37613 | 0.26403 | 0 | 0 | 0 | 74 | 15 | 15 | 15 | 5 | 0.5 | 1227.7486 | 915.4813 | 1227.7486 | 760.8023 | 565.1903 | 760.8023 | 0 | 0 | 0 | 0.72432 | 1.033 | 0 | 0 | [7 empty] | Medium (2013) | Medium (2013) | Medium (2013) | None
M-045 | HVAC - SEER Rated Package Rooftop AC (SEER 14) | SDGE | COM | Electric | COMHVAC - SEER Rated Package Rooftop AC (SEER 14) | Pkg AC SEER = 14.0 (< 55 kBtuh), EER = 12.04, Clg EIR = 0.2456, Supply Fan W/cfm = 0.306; no Econo; 1-spd Fan; Pkg AC SEER = 14.0 (55-64 kBtuh), EER = 12.04, Clg EIR = 0.2456, Supply Fan W/cfm = 0.306; no Econo; 2-spd Fan | Com SEER-Rated Pkg AC, 18-65 kBTU/h; pre-2001: SEER = 9.7 (EER = 9.21), one-speed fan, no Econo; post-2001: SEER = 13 (EER = 11.06), one-speed fan, no Econo; 2014: SEER = 14 (EER = 12.04), one-speed fan, no Econo; Com SEER-Rated Pkg AC, 18-65 kBTU/h; pre-2001: SEER = 9.7 (EER = 9.21), one-speed fan, no Econo; post-2001: SEER = 13 (EER = 11.06), one-speed fan, no Econo; 2014: SEER = 14 (EER = 11.75), two-speed fan, w/Econo | Commercial SEER-rated Packaged Air Conditioners, Size Range: 18 - 55 kBTU/h, SEER = 14 (EER = 12), EIR = 0.246, Fan W/CFM = 0.29, one-speed fan, without Econo; Commercial SEER-rated Packaged Air Conditioners, Size Range: 55 - 65 kBTU/h, SEER = 14 (EER = 11.7), EIR = 0.249, Fan W/CFM = 0.29, two-speed fan, with Econo | HVAC | SpaceCool | dxAC_equip | pkgSEER | pkgSEER14 | 1 | 0 | 1 | 0.8 |  | NA | 1 | Package SEER AC | Cap-Tons | HSP | HEALTH/MEDICAL - HOSPITAL | Existing | CZ07 | San Diego Area (CZ07) |  |  |  | 1000 sf | 1.8774 | 0.10432 | 2.086 | Cap-Tons/1000 sf | 1386.3 | 2310.5 | 1673.3 | 0.20109 | 0.33515 | 0.24099 | 0 | 0 | 0 | 1386.3 | 2310.5 | 1673.3 | 0.20109 | 0.33515 | 0.24099 | 0 | 0 | 0 | 74 | 15 | 15 | 15 | 5 | 0.5 | 1227.7486 | 915.4813 | 1227.7486 | 760.8023 | 565.1903 | 760.8023 | 0 | 0 | 0 | 0.72432 | 1.033 | 0 | 0 | [7 empty] | Medium (2013) | Medium (2013) | Medium (2013) | None
M-045 | HVAC - SEER Rated Package Rooftop AC (SEER 14) | SDGE | COM | Electric | COMHVAC - SEER Rated Package Rooftop AC (SEER 14) | Pkg AC SEER = 14.0 (< 55 kBtuh), EER = 12.04, Clg EIR = 0.2456, Supply Fan W/cfm = 0.306; no Econo; 1-spd Fan; Pkg AC SEER = 14.0 (55-64 kBtuh), EER = 12.04, Clg EIR = 0.2456, Supply Fan W/cfm = 0.306; no Econo; 2-spd Fan | Com SEER-Rated Pkg AC, 18-65 kBTU/h; pre-2001: SEER = 9.7 (EER = 9.21), one-speed fan, no Econo; post-2001: SEER = 13 (EER = 11.06), one-speed fan, no Econo; 2014: SEER = 14 (EER = 12.04), one-speed fan, no Econo; Com SEER-Rated Pkg AC, 18-65 kBTU/h; pre-2001: SEER = 9.7 (EER = 9.21), one-speed fan, no Econo; post-2001: SEER = 13 (EER = 11.06), one-speed fan, no Econo; 2014: SEER = 14 (EER = 11.75), two-speed fan, w/Econo | Commercial SEER-rated Packaged Air Conditioners, Size Range: 18 - 55 kBTU/h, SEER = 14 (EER = 12), EIR = 0.246, Fan W/CFM = 0.29, one-speed fan, without Econo; Commercial SEER-rated Packaged Air Conditioners, Size Range: 55 - 65 kBTU/h, SEER = 14 (EER = 11.7), EIR = 0.249, Fan W/CFM = 0.29, two-speed fan, with Econo | HVAC | SpaceCool | dxAC_equip | pkgSEER | pkgSEER14 | 1 | 0 | 1 | 0.8 |  | NA | 1 | Package SEER AC | Cap-Tons | HTL | LODGING - HOTEL | Existing | CZ07 | San Diego Area (CZ07) |  |  |  | 1000 sf | 1.0504 | 0.058367 | 1.1671 | Cap-Tons/1000 sf | 1302.6 | 2171 | 1582.1 | 0.22051 | 0.36752 | 0.26811 | 0 | 0 | 0 | 1302.6 | 2171 | 1582.1 | 0.22051 | 0.36752 | 0.26811 | 0 | 0 | 0 | 74 | 15 | 15 | 15 | 5 | 0.5 | 1227.7486 | 915.4813 | 1227.7486 | 760.8023 | 565.1903 | 760.8023 | 0 | 0 | 0 | 0.72432 | 1.033 | 0 | 0 | [7 empty] | Medium (2013) | Medium (2013) | Medium (2013) | None
M-045 | HVAC - SEER Rated Package Rooftop AC (SEER 14) | SDGE | COM | Electric | COMHVAC - SEER Rated Package Rooftop AC (SEER 14) | Pkg AC SEER = 14.0 (< 55 kBtuh), EER = 12.04, Clg EIR = 0.2456, Supply Fan W/cfm = 0.306; no Econo; 1-spd Fan; Pkg AC SEER = 14.0 (55-64 kBtuh), EER = 12.04, Clg EIR = 0.2456, Supply Fan W/cfm = 0.306; no Econo; 2-spd Fan | Com SEER-Rated Pkg AC, 18-65 kBTU/h; pre-2001: SEER = 9.7 (EER = 9.21), one-speed fan, no Econo; post-2001: SEER = 13 (EER = 11.06), one-speed fan, no Econo; 2014: SEER = 14 (EER = 12.04), one-speed fan, no Econo; Com SEER-Rated Pkg AC, 18-65 kBTU/h; pre-2001: SEER = 9.7 (EER = 9.21), one-speed fan, no Econo; post-2001: SEER = 13 (EER = 11.06), one-speed fan, no Econo; 2014: SEER = 14 (EER = 11.75), two-speed fan, w/Econo | Commercial SEER-rated Packaged Air Conditioners, Size Range: 18 - 55 kBTU/h, SEER = 14 (EER = 12), EIR = 0.246, Fan W/CFM = 0.29, one-speed fan, without Econo; Commercial SEER-rated Packaged Air Conditioners, Size Range: 55 - 65 kBTU/h, SEER = 14 (EER = 11.7), EIR = 0.249, Fan W/CFM = 0.29, two-speed fan, with Econo | HVAC | SpaceCool | dxAC_equip | pkgSEER | pkgSEER14 | 1 | 0 | 1 | 0.8 |  | NA | 1 | Package SEER AC | Cap-Tons | MTL | LODGING - MOTEL | Existing | CZ07 | San Diego Area (CZ07) |  |  |  | 1000 sf | 1.0504 | 0.058367 | 1.1671 | Cap-Tons/1000 sf | 1302.6 | 2171 | 1582.1 | 0.22051 | 0.36752 | 0.26811 | 0 | 0 | 0 | 1302.6 | 2171 | 1582.1 | 0.22051 | 0.36752 | 0.26811 | 0 | 0 | 0 | 74 | 15 | 15 | 15 | 5 | 0.5 | 1227.7486 | 915.4813 | 1227.7486 | 760.8023 | 565.1903 | 760.8023 | 0 | 0 | 0 | 0.72432 | 1.033 | 0 | 0 | [7 empty] | Medium (2013) | Medium (2013) | Medium (2013) | None
M-045 | HVAC - SEER Rated Package Rooftop AC (SEER 14) | SDGE | COM | Electric | COMHVAC - SEER Rated Package Rooftop AC (SEER 14) | Pkg AC SEER = 14.0 (< 55 kBtuh), EER = 12.04, Clg EIR = 0.2456, Supply Fan W/cfm = 0.306; no Econo; 1-spd Fan; Pkg AC SEER = 14.0 (55-64 kBtuh), EER = 12.04, Clg EIR = 0.2456, Supply Fan W/cfm = 0.306; no Econo; 2-spd Fan | Com SEER-Rated Pkg AC, 18-65 kBTU/h; pre-2001: SEER = 9.7 (EER = 9.21), one-speed fan, no Econo; post-2001: SEER = 13 (EER = 11.06), one-speed fan, no Econo; 2014: SEER = 14 (EER = 12.04), one-speed fan, no Econo; Com SEER-Rated Pkg AC, 18-65 kBTU/h; pre-2001: SEER = 9.7 (EER = 9.21), one-speed fan, no Econo; post-2001: SEER = 13 (EER = 11.06), one-speed fan, no Econo; 2014: SEER = 14 (EER = 11.75), two-speed fan, w/Econo | Commercial SEER-rated Packaged Air Conditioners, Size Range: 18 - 55 kBTU/h, SEER = 14 (EER = 12), EIR = 0.246, Fan W/CFM = 0.29, one-speed fan, without Econo; Commercial SEER-rated Packaged Air Conditioners, Size Range: 55 - 65 kBTU/h, SEER = 14 (EER = 11.7), EIR = 0.249, Fan W/CFM = 0.29, two-speed fan, with Econo | HVAC | SpaceCool | dxAC_equip | pkgSEER | pkgSEER14 | 1 | 0 | 1 | 0.8 |  | NA | 1 | Package SEER AC | Cap-Tons | NRS | HEALTH/MEDICAL - NURSING HOME | Existing | CZ07 | San Diego Area (CZ07) |  |  |  | 1000 sf | 1.8774 | 0.10432 | 2.086 | Cap-Tons/1000 sf | 1098.6 | 1831 | 1364.6 | 0.19705 | 0.32841 | 0.2325 | 0 | 0 | 0 | 1098.6 | 1831 | 1364.6 | 0.19705 | 0.32841 | 0.2325 | 0 | 0 | 0 | 74 | 15 | 15 | 15 | 5 | 0.5 | 1227.7486 | 915.4813 | 1227.7486 | 760.8023 | 565.1903 | 760.8023 | 0 | 0 | 0 | 0.72432 | 1.033 | 0 | 0 | [7 empty] | Medium (2013) | Medium (2013) | Medium (2013) | None
M-045 | HVAC - SEER Rated Package Rooftop AC (SEER 14) | SDGE | COM | Electric | COMHVAC - SEER Rated Package Rooftop AC (SEER 14) | Pkg AC SEER = 14.0 (< 55 kBtuh), EER = 12.04, Clg EIR = 0.2456, Supply Fan W/cfm = 0.306; no Econo; 1-spd Fan; Pkg AC SEER = 14.0 (55-64 kBtuh), EER = 12.04, Clg EIR = 0.2456, Supply Fan W/cfm = 0.306; no Econo; 2-spd Fan | Com SEER-Rated Pkg AC, 18-65 kBTU/h; pre-2001: SEER = 9.7 (EER = 9.21), one-speed fan, no Econo; post-2001: SEER = 13 (EER = 11.06), one-speed fan, no Econo; 2014: SEER = 14 (EER = 12.04), one-speed fan, no Econo; Com SEER-Rated Pkg AC, 18-65 kBTU/h; pre-2001: SEER = 9.7 (EER = 9.21), one-speed fan, no Econo; post-2001: SEER = 13 (EER = 11.06), one-speed fan, no Econo; 2014: SEER = 14 (EER = 11.75), two-speed fan, w/Econo | Commercial SEER-rated Packaged Air Conditioners, Size Range: 18 - 55 kBTU/h, SEER = 14 (EER = 12), EIR = 0.246, Fan W/CFM = 0.29, one-speed fan, without Econo; Commercial SEER-rated Packaged Air Conditioners, Size Range: 55 - 65 kBTU/h, SEER = 14 (EER = 11.7), EIR = 0.249, Fan W/CFM = 0.29, two-speed fan, with Econo | HVAC | SpaceCool | dxAC_equip | pkgSEER | pkgSEER14 | 1 | 0 | 1 | 0.8 |  | NA | 1 | Package SEER AC | Cap-Tons | OFL | OFFICE - LARGE | Existing | CZ07 | San Diego Area (CZ07) |  |  |  | 1000 sf | 1.3714 | 0.076206 | 1.5238 | Cap-Tons/1000 sf | 861.336 | 1435.5599 | 990.036 | 0.28402 | 0.47336 | 0.33597 | 0 | 0 | 0 | 861.336 | 1435.5599 | 990.036 | 0.28402 | 0.47336 | 0.33597 | 0 | 0 | 0 | 74 | 15 | 15 | 15 | 5 | 0.5 | 1227.7486 | 915.4813 | 1227.7486 | 760.8023 | 565.1903 | 760.8023 | 0 | 0 | 0 | 0.72432 | 1.033 | 0 | 0 | [7 empty] | Medium (2013) | Medium (2013) | Medium (2013) | None
M-045 | HVAC - SEER Rated Package Rooftop AC (SEER 14) | SDGE | COM | Electric | COMHVAC - SEER Rated Package Rooftop AC (SEER 14) | Pkg AC SEER = 14.0 (< 55 kBtuh), EER = 12.04, Clg EIR = 0.2456, Supply Fan W/cfm = 0.306; no Econo; 1-spd Fan; Pkg AC SEER = 14.0 (55-64 kBtuh), EER = 12.04, Clg EIR = 0.2456, Supply Fan W/cfm = 0.306; no Econo; 2-spd Fan | Com SEER-Rated Pkg AC, 18-65 kBTU/h; pre-2001: SEER = 9.7 (EER = 9.21), one-speed fan, no Econo; post-2001: SEER = 13 (EER = 11.06), one-speed fan, no Econo; 2014: SEER = 14 (EER = 12.04), one-speed fan, no Econo; Com SEER-Rated Pkg AC, 18-65 kBTU/h; pre-2001: SEER = 9.7 (EER = 9.21), one-speed fan, no Econo; post-2001: SEER = 13 (EER = 11.06), one-speed fan, no Econo; 2014: SEER = 14 (EER = 11.75), two-speed fan, w/Econo | Commercial SEER-rated Packaged Air Conditioners, Size Range: 18 - 55 kBTU/h, SEER = 14 (EER = 12), EIR = 0.246, Fan W/CFM = 0.29, one-speed fan, without Econo; Commercial SEER-rated Packaged Air Conditioners, Size Range: 55 - 65 kBTU/h, SEER = 14 (EER = 11.7), EIR = 0.249, Fan W/CFM = 0.29, two-speed fan, with Econo | HVAC | SpaceCool | dxAC_equip | pkgSEER | pkgSEER14 | 1 | 0 | 1 | 0.8 |  | NA | 1 | Package SEER AC | Cap-Tons | OFS | OFFICE - SMALL | Existing | CZ07 | San Diego Area (CZ07) |  |  |  | 1000 sf | 1.6652 | 0.092529 | 1.8503 | Cap-Tons/1000 sf | 707.85 | 1179.75 | 830.85 | 0.2522 | 0.42034 | 0.3072 | 0 | 0 | 0 | 707.85 | 1179.75 | 830.85 | 0.2522 | 0.42034 | 0.3072 | 0 | 0 | 0 | 74 | 15 | 15 | 15 | 5 | 0.5 | 1227.7486 | 915.4813 | 1227.7486 | 760.8023 | 565.1903 | 760.8023 | 0 | 0 | 0 | 0.72432 | 1.033 | 0 | 0 | [7 empty] | Medium (2013) | Medium (2013) | Medium (2013) | None
M-045 | HVAC - SEER Rated Package Rooftop AC (SEER 14) | SDGE | COM | Electric | COMHVAC - SEER Rated Package Rooftop AC (SEER 14) | Pkg AC SEER = 14.0 (< 55 kBtuh), EER = 12.04, Clg EIR = 0.2456, Supply Fan W/cfm = 0.306; no Econo; 1-spd Fan; Pkg AC SEER = 14.0 (55-64 kBtuh), EER = 12.04, Clg EIR = 0.2456, Supply Fan W/cfm = 0.306; no Econo; 2-spd Fan | Com SEER-Rated Pkg AC, 18-65 kBTU/h; pre-2001: SEER = 9.7 (EER = 9.21), one-speed fan, no Econo; post-2001: SEER = 13 (EER = 11.06), one-speed fan, no Econo; 2014: SEER = 14 (EER = 12.04), one-speed fan, no Econo; Com SEER-Rated Pkg AC, 18-65 kBTU/h; pre-2001: SEER = 9.7 (EER = 9.21), one-speed fan, no Econo; post-2001: SEER = 13 (EER = 11.06), one-speed fan, no Econo; 2014: SEER = 14 (EER = 11.75), two-speed fan, w/Econo | Commercial SEER-rated Packaged Air Conditioners, Size Range: 18 - 55 kBTU/h, SEER = 14 (EER = 12), EIR = 0.246, Fan W/CFM = 0.29, one-speed fan, without Econo; Commercial SEER-rated Packaged Air Conditioners, Size Range: 55 - 65 kBTU/h, SEER = 14 (EER = 11.7), EIR = 0.249, Fan W/CFM = 0.29, two-speed fan, with Econo | HVAC | SpaceCool | dxAC_equip | pkgSEER | pkgSEER14 | 1 | 0 | 1 | 0.8 |  | NA | 1 | Package SEER AC | Cap-Tons | RFF | RESTAURANT - FAST-FOOD | Existing | CZ07 | San Diego Area (CZ07) |  |  |  | 1000 sf | 2.9284 | 0.16272 | 3.2539 | Cap-Tons/1000 sf | 1042.35 | 1737.25 | 1275.85 | 0.23672 | 0.39454 | 0.27362 | 0 | 0 | 0 | 1042.35 | 1737.25 | 1275.85 | 0.23672 | 0.39454 | 0.27362 | 0 | 0 | 0 | 74 | 15 | 15 | 15 | 5 | 0.5 | 1227.7486 | 915.4813 | 1227.7486 | 760.8023 | 565.1903 | 760.8023 | 0 | 0 | 0 | 0.72432 | 1.033 | 0 | 0 | [7 empty] | Medium (2013) | Medium (2013) | Medium (2013) | None
M-045 | HVAC - SEER Rated Package Rooftop AC (SEER 14) | SDGE | COM | Electric | COMHVAC - SEER Rated Package Rooftop AC (SEER 14) | Pkg AC SEER = 14.0 (< 55 kBtuh), EER = 12.04, Clg EIR = 0.2456, Supply Fan W/cfm = 0.306; no Econo; 1-spd Fan; Pkg AC SEER = 14.0 (55-64 kBtuh), EER = 12.04, Clg EIR = 0.2456, Supply Fan W/cfm = 0.306; no Econo; 2-spd Fan | Com SEER-Rated Pkg AC, 18-65 kBTU/h; pre-2001: SEER = 9.7 (EER = 9.21), one-speed fan, no Econo; post-2001: SEER = 13 (EER = 11.06), one-speed fan, no Econo; 2014: SEER = 14 (EER = 12.04), one-speed fan, no Econo; Com SEER-Rated Pkg AC, 18-65 kBTU/h; pre-2001: SEER = 9.7 (EER = 9.21), one-speed fan, no Econo; post-2001: SEER = 13 (EER = 11.06), one-speed fan, no Econo; 2014: SEER = 14 (EER = 11.75), two-speed fan, w/Econo | Commercial SEER-rated Packaged Air Conditioners, Size Range: 18 - 55 kBTU/h, SEER = 14 (EER = 12), EIR = 0.246, Fan W/CFM = 0.29, one-speed fan, without Econo; Commercial SEER-rated Packaged Air Conditioners, Size Range: 55 - 65 kBTU/h, SEER = 14 (EER = 11.7), EIR = 0.249, Fan W/CFM = 0.29, two-speed fan, with Econo | HVAC | SpaceCool | dxAC_equip | pkgSEER | pkgSEER14 | 1 | 0 | 1 | 0.8 |  | NA | 1 | Package SEER AC | Cap-Tons | RSD | RESTAURANT - SIT-DOWN | Existing | CZ07 | San Diego Area (CZ07) |  |  |  | 1000 sf | 1.9328 | 0.1074 | 2.1476 | Cap-Tons/1000 sf | 927.1865 | 1545.3109 | 1086.6365 | 0.3169 | 0.52817 | 0.3521 | 0 | 0 | 0 | 927.1865 | 1545.3109 | 1086.6365 | 0.3169 | 0.52817 | 0.3521 | 0 | 0 | 0 | 74 | 15 | 15 | 15 | 5 | 0.5 | 1227.7486 | 915.4813 | 1227.7486 | 760.8023 | 565.1903 | 760.8023 | 0 | 0 | 0 | 0.72432 | 1.033 | 0 | 0 | [7 empty] | Medium (2013) | Medium (2013) | Medium (2013) | None
M-045 | HVAC - SEER Rated Package Rooftop AC (SEER 14) | SDGE | COM | Electric | COMHVAC - SEER Rated Package Rooftop AC (SEER 14) | Pkg AC SEER = 14.0 (< 55 kBtuh), EER = 12.04, Clg EIR = 0.2456, Supply Fan W/cfm = 0.306; no Econo; 1-spd Fan; Pkg AC SEER = 14.0 (55-64 kBtuh), EER = 12.04, Clg EIR = 0.2456, Supply Fan W/cfm = 0.306; no Econo; 2-spd Fan | Com SEER-Rated Pkg AC, 18-65 kBTU/h; pre-2001: SEER = 9.7 (EER = 9.21), one-speed fan, no Econo; post-2001: SEER = 13 (EER = 11.06), one-speed fan, no Econo; 2014: SEER = 14 (EER = 12.04), one-speed fan, no Econo; Com SEER-Rated Pkg AC, 18-65 kBTU/h; pre-2001: SEER = 9.7 (EER = 9.21), one-speed fan, no Econo; post-2001: SEER = 13 (EER = 11.06), one-speed fan, no Econo; 2014: SEER = 14 (EER = 11.75), two-speed fan, w/Econo | Commercial SEER-rated Packaged Air Conditioners, Size Range: 18 - 55 kBTU/h, SEER = 14 (EER = 12), EIR = 0.246, Fan W/CFM = 0.29, one-speed fan, without Econo; Commercial SEER-rated Packaged Air Conditioners, Size Range: 55 - 65 kBTU/h, SEER = 14 (EER = 11.7), EIR = 0.249, Fan W/CFM = 0.29, two-speed fan, with Econo | HVAC | SpaceCool | dxAC_equip | pkgSEER | pkgSEER14 | 1 | 0 | 1 | 0.8 |  | NA | 1 | Package SEER AC | Cap-Tons | RT3 | RETAIL - MULTISTORY LARGE | Existing | CZ07 | San Diego Area (CZ07) |  |  |  | 1000 sf | 0.83741 | 0.046532 | 0.93047 | Cap-Tons/1000 sf | 837.36 | 1395.6 | 999.81 | 0.23811 | 0.39685 | 0.27941 | 0 | 0 | 0 | 837.36 | 1395.6 | 999.81 | 0.23811 | 0.39685 | 0.27941 | 0 | 0 | 0 | 74 | 15 | 15 | 15 | 5 | 0.5 | 1227.7486 | 915.4813 | 1227.7486 | 760.8023 | 565.1903 | 760.8023 | 0 | 0 | 0 | 0.72432 | 1.033 | 0 | 0 | [7 empty] | Medium (2013) | Medium (2013) | Medium (2013) | None
M-045 | HVAC - SEER Rated Package Rooftop AC (SEER 14) | SDGE | COM | Electric | COMHVAC - SEER Rated Package Rooftop AC (SEER 14) | Pkg AC SEER = 14.0 (< 55 kBtuh), EER = 12.04, Clg EIR = 0.2456, Supply Fan W/cfm = 0.306; no Econo; 1-spd Fan; Pkg AC SEER = 14.0 (55-64 kBtuh), EER = 12.04, Clg EIR = 0.2456, Supply Fan W/cfm = 0.306; no Econo; 2-spd Fan | Com SEER-Rated Pkg AC, 18-65 kBTU/h; pre-2001: SEER = 9.7 (EER = 9.21), one-speed fan, no Econo; post-2001: SEER = 13 (EER = 11.06), one-speed fan, no Econo; 2014: SEER = 14 (EER = 12.04), one-speed fan, no Econo; Com SEER-Rated Pkg AC, 18-65 kBTU/h; pre-2001: SEER = 9.7 (EER = 9.21), one-speed fan, no Econo; post-2001: SEER = 13 (EER = 11.06), one-speed fan, no Econo; 2014: SEER = 14 (EER = 11.75), two-speed fan, w/Econo | Commercial SEER-rated Packaged Air Conditioners, Size Range: 18 - 55 kBTU/h, SEER = 14 (EER = 12), EIR = 0.246, Fan W/CFM = 0.29, one-speed fan, without Econo; Commercial SEER-rated Packaged Air Conditioners, Size Range: 55 - 65 kBTU/h, SEER = 14 (EER = 11.7), EIR = 0.249, Fan W/CFM = 0.29, two-speed fan, with Econo | HVAC | SpaceCool | dxAC_equip | pkgSEER | pkgSEER14 | 1 | 0 | 1 | 0.8 |  | NA | 1 | Package SEER AC | Cap-Tons | RTL | RETAIL - SINGLE-STORY LARGE | Existing | CZ07 | San Diego Area (CZ07) |  |  |  | 1000 sf | 1.0152 | 0.056414 | 1.1281 | Cap-Tons/1000 sf | 859.05 | 1431.75 | 1048.55 | 0.231 | 0.385 | 0.27085 | 0 | 0 | 0 | 859.05 | 1431.75 | 1048.55 | 0.231 | 0.385 | 0.27085 | 0 | 0 | 0 | 74 | 15 | 15 | 15 | 5 | 0.5 | 1227.7486 | 915.4813 | 1227.7486 | 760.8023 | 565.1903 | 760.8023 | 0 | 0 | 0 | 0.72432 | 1.033 | 0 | 0 | [7 empty] | Medium (2013) | Medium (2013) | Medium (2013) | None
M-045 | HVAC - SEER Rated Package Rooftop AC (SEER 14) | SDGE | COM | Electric | COMHVAC - SEER Rated Package Rooftop AC (SEER 14) | Pkg AC SEER = 14.0 (< 55 kBtuh), EER = 12.04, Clg EIR = 0.2456, Supply Fan W/cfm = 0.306; no Econo; 1-spd Fan; Pkg AC SEER = 14.0 (55-64 kBtuh), EER = 12.04, Clg EIR = 0.2456, Supply Fan W/cfm = 0.306; no Econo; 2-spd Fan | Com SEER-Rated Pkg AC, 18-65 kBTU/h; pre-2001: SEER = 9.7 (EER = 9.21), one-speed fan, no Econo; post-2001: SEER = 13 (EER = 11.06), one-speed fan, no Econo; 2014: SEER = 14 (EER = 12.04), one-speed fan, no Econo; Com SEER-Rated Pkg AC, 18-65 kBTU/h; pre-2001: SEER = 9.7 (EER = 9.21), one-speed fan, no Econo; post-2001: SEER = 13 (EER = 11.06), one-speed fan, no Econo; 2014: SEER = 14 (EER = 11.75), two-speed fan, w/Econo | Commercial SEER-rated Packaged Air Conditioners, Size Range: 18 - 55 kBTU/h, SEER = 14 (EER = 12), EIR = 0.246, Fan W/CFM = 0.29, one-speed fan, without Econo; Commercial SEER-rated Packaged Air Conditioners, Size Range: 55 - 65 kBTU/h, SEER = 14 (EER = 11.7), EIR = 0.249, Fan W/CFM = 0.29, two-speed fan, with Econo | HVAC | SpaceCool | dxAC_equip | pkgSEER | pkgSEER14 | 1 | 0 | 1 | 0.8 |  | NA | 1 | Package SEER AC | Cap-Tons | RTS | RETAIL - SMALL | Existing | CZ07 | San Diego Area (CZ07) |  |  |  | 1000 sf | 1.1034 | 0.061313 | 1.226 | Cap-Tons/1000 sf | 787.845 | 1313.075 | 945.695 | 0.23578 | 0.39297 | 0.27898 | 0 | 0 | 0 | 787.845 | 1313.075 | 945.695 | 0.23578 | 0.39297 | 0.27898 | 0 | 0 | 0 | 74 | 15 | 15 | 15 | 5 | 0.5 | 1227.7486 | 915.4813 | 1227.7486 | 760.8023 | 565.1903 | 760.8023 | 0 | 0 | 0 | 0.72432 | 1.033 | 0 | 0 | [7 empty] | Medium (2013) | Medium (2013) | Medium (2013) | None
M-045 | HVAC - SEER Rated Package Rooftop AC (SEER 14) | SDGE | COM | Electric | COMHVAC - SEER Rated Package Rooftop AC (SEER 14) | Pkg AC SEER = 14.0 (< 55 kBtuh), EER = 12.04, Clg EIR = 0.2456, Supply Fan W/cfm = 0.306; no Econo; 1-spd Fan; Pkg AC SEER = 14.0 (55-64 kBtuh), EER = 12.04, Clg EIR = 0.2456, Supply Fan W/cfm = 0.306; no Econo; 2-spd Fan | Com SEER-Rated Pkg AC, 18-65 kBTU/h; pre-2001: SEER = 9.7 (EER = 9.21), one-speed fan, no Econo; post-2001: SEER = 13 (EER = 11.06), one-speed fan, no Econo; 2014: SEER = 14 (EER = 12.04), one-speed fan, no Econo; Com SEER-Rated Pkg AC, 18-65 kBTU/h; pre-2001: SEER = 9.7 (EER = 9.21), one-speed fan, no Econo; post-2001: SEER = 13 (EER = 11.06), one-speed fan, no Econo; 2014: SEER = 14 (EER = 11.75), two-speed fan, w/Econo | Commercial SEER-rated Packaged Air Conditioners, Size Range: 18 - 55 kBTU/h, SEER = 14 (EER = 12), EIR = 0.246, Fan W/CFM = 0.29, one-speed fan, without Econo; Commercial SEER-rated Packaged Air Conditioners, Size Range: 55 - 65 kBTU/h, SEER = 14 (EER = 11.7), EIR = 0.249, Fan W/CFM = 0.29, two-speed fan, with Econo | HVAC | SpaceCool | dxAC_equip | pkgSEER | pkgSEER14 | 1 | 0 | 1 | 0.8 |  | NA | 1 | Package SEER AC | Cap-Tons | SCN | STORAGE - CONDITIONED | Existing | CZ07 | San Diego Area (CZ07) |  |  |  | 1000 sf | 0.60434 | 0.033581 | 0.67151 | Cap-Tons/1000 sf | 572.025 | 953.375 | 709.025 | 0.23029 | 0.38382 | 0.26509 | 0 | 0 | 0 | 572.025 | 953.375 | 709.025 | 0.23029 | 0.38382 | 0.26509 | 0 | 0 | 0 | 74 | 15 | 15 | 15 | 5 | 0.5 | 1227.7486 | 915.4813 | 1227.7486 | 760.8023 | 565.1903 | 760.8023 | 0 | 0 | 0 | 0.72432 | 1.033 | 0 | 0 | [7 empty] | Medium (2013) | Medium (2013) | Medium (2013) | None
M-045 | HVAC - SEER Rated Package Rooftop AC (SEER 14) | SDGE | COM | Electric | COMHVAC - SEER Rated Package Rooftop AC (SEER 14) | Pkg AC SEER = 14.0 (< 55 kBtuh), EER = 12.04, Clg EIR = 0.2456, Supply Fan W/cfm = 0.306; no Econo; 1-spd Fan; Pkg AC SEER = 14.0 (55-64 kBtuh), EER = 12.04, Clg EIR = 0.2456, Supply Fan W/cfm = 0.306; no Econo; 2-spd Fan | Com SEER-Rated Pkg AC, 18-65 kBTU/h; pre-2001: SEER = 9.7 (EER = 9.21), one-speed fan, no Econo; post-2001: SEER = 13 (EER = 11.06), one-speed fan, no Econo; 2014: SEER = 14 (EER = 12.04), one-speed fan, no Econo; Com SEER-Rated Pkg AC, 18-65 kBTU/h; pre-2001: SEER = 9.7 (EER = 9.21), one-speed fan, no Econo; post-2001: SEER = 13 (EER = 11.06), one-speed fan, no Econo; 2014: SEER = 14 (EER = 11.75), two-speed fan, w/Econo | Commercial SEER-rated Packaged Air Conditioners, Size Range: 18 - 55 kBTU/h, SEER = 14 (EER = 12), EIR = 0.246, Fan W/CFM = 0.29, one-speed fan, without Econo; Commercial SEER-rated Packaged Air Conditioners, Size Range: 55 - 65 kBTU/h, SEER = 14 (EER = 11.7), EIR = 0.249, Fan W/CFM = 0.29, two-speed fan, with Econo | HVAC | SpaceCool | dxAC_equip | pkgSEER | pkgSEER14 | 1 | 0 | 1 | 0.8 |  | NA | 1 | Package SEER AC | Cap-Tons | ERC | EDUCATION - RELOCATABLE CLASSROOM | New | CZ07 | San Diego Area (CZ07) |  |  |  | 1000 sf | 1.8627 | 0.1035 | 2.0697 | Cap-Tons/1000 sf | 1026.25 | 1145.25 | 1145.25 | 0.44519 | 0.49589 | 0.49589 | 0 | 0 | 0 | 1026.25 | 1145.25 | 1145.25 | 0.44519 | 0.49589 | 0.49589 | 0 | 0 | 0 | 74 | 15 | 15 | 15 | 5 | 0.5 | 1227.7486 | 915.4813 | 1227.7486 | 760.8023 | 565.1903 | 760.8023 | 0 | 0 | 0 | 0.72432 | 1.033 | 0 | 0 | [7 empty] | Medium (2013) | Medium (2013) | Medium (2013) | None
M-045 | HVAC - SEER Rated Package Rooftop AC (SEER 14) | SDGE | COM | Electric | COMHVAC - SEER Rated Package Rooftop AC (SEER 14) | Pkg AC SEER = 14.0 (< 55 kBtuh), EER = 12.04, Clg EIR = 0.2456, Supply Fan W/cfm = 0.306; no Econo; 1-spd Fan; Pkg AC SEER = 14.0 (55-64 kBtuh), EER = 12.04, Clg EIR = 0.2456, Supply Fan W/cfm = 0.306; no Econo; 2-spd Fan | Com SEER-Rated Pkg AC, 18-65 kBTU/h; pre-2001: SEER = 9.7 (EER = 9.21), one-speed fan, no Econo; post-2001: SEER = 13 (EER = 11.06), one-speed fan, no Econo; 2014: SEER = 14 (EER = 12.04), one-speed fan, no Econo; Com SEER-Rated Pkg AC, 18-65 kBTU/h; pre-2001: SEER = 9.7 (EER = 9.21), one-speed fan, no Econo; post-2001: SEER = 13 (EER = 11.06), one-speed fan, no Econo; 2014: SEER = 14 (EER = 11.75), two-speed fan, w/Econo | Commercial SEER-rated Packaged Air Conditioners, Size Range: 18 - 55 kBTU/h, SEER = 14 (EER = 12), EIR = 0.246, Fan W/CFM = 0.29, one-speed fan, without Econo; Commercial SEER-rated Packaged Air Conditioners, Size Range: 55 - 65 kBTU/h, SEER = 14 (EER = 11.7), EIR = 0.249, Fan W/CFM = 0.29, two-speed fan, with Econo | HVAC | SpaceCool | dxAC_equip | pkgSEER | pkgSEER14 | 1 | 0 | 1 | 0.8 |  | NA | 1 | Package SEER AC | Cap-Tons | ESE | EDUCATION - SECONDARY SCHOOL | New | CZ07 | San Diego Area (CZ07) |  |  |  | 1000 sf | 1.5328 | 0.085173 | 1.7032 | Cap-Tons/1000 sf | 1046.975 | 1140.125 | 1140.125 | 0.58164 | 0.62604 | 0.62604 | 0 | 0 | 0 | 1046.975 | 1140.125 | 1140.125 | 0.58164 | 0.62604 | 0.62604 | 0 | 0 | 0 | 74 | 15 | 15 | 15 | 5 | 0.5 | 1227.7486 | 915.4813 | 1227.7486 | 760.8023 | 565.1903 | 760.8023 | 0 | 0 | 0 | 0.72432 | 1.033 | 0 | 0 | [7 empty] | Medium (2013) | Medium (2013) | Medium (2013) | None
M-045 | HVAC - SEER Rated Package Rooftop AC (SEER 14) | SDGE | COM | Electric | COMHVAC - SEER Rated Package Rooftop AC (SEER 14) | Pkg AC SEER = 14.0 (< 55 kBtuh), EER = 12.04, Clg EIR = 0.2456, Supply Fan W/cfm = 0.306; no Econo; 1-spd Fan; Pkg AC SEER = 14.0 (55-64 kBtuh), EER = 12.04, Clg EIR = 0.2456, Supply Fan W/cfm = 0.306; no Econo; 2-spd Fan | Com SEER-Rated Pkg AC, 18-65 kBTU/h; pre-2001: SEER = 9.7 (EER = 9.21), one-speed fan, no Econo; post-2001: SEER = 13 (EER = 11.06), one-speed fan, no Econo; 2014: SEER = 14 (EER = 12.04), one-speed fan, no Econo; Com SEER-Rated Pkg AC, 18-65 kBTU/h; pre-2001: SEER = 9.7 (EER = 9.21), one-speed fan, no Econo; post-2001: SEER = 13 (EER = 11.06), one-speed fan, no Econo; 2014: SEER = 14 (EER = 11.75), two-speed fan, w/Econo | Commercial SEER-rated Packaged Air Conditioners, Size Range: 18 - 55 kBTU/h, SEER = 14 (EER = 12), EIR = 0.246, Fan W/CFM = 0.29, one-speed fan, without Econo; Commercial SEER-rated Packaged Air Conditioners, Size Range: 55 - 65 kBTU/h, SEER = 14 (EER = 11.7), EIR = 0.249, Fan W/CFM = 0.29, two-speed fan, with Econo | HVAC | SpaceCool | dxAC_equip | pkgSEER | pkgSEER14 | 1 | 0 | 1 | 0.8 |  | NA | 1 | Package SEER AC | Cap-Tons | EUN | EDUCATION - UNIVERSITY | New | CZ07 | San Diego Area (CZ07) |  |  |  | 1000 sf | 1.3083 | 0.0727 | 1.4537 | Cap-Tons/1000 sf | 1189.025 | 1349.925 | 1349.925 | 1.11 | 1.1806 | 1.1806 | 0 | 0 | 0 | 1189.025 | 1349.925 | 1349.925 | 1.11 | 1.1806 | 1.1806 | 0 | 0 | 0 | 74 | 15 | 15 | 15 | 5 | 0.5 | 1227.7486 | 915.4813 | 1227.7486 | 760.8023 | 565.1903 | 760.8023 | 0 | 0 | 0 | 0.72432 | 1.033 | 0 | 0 | [7 empty] | Medium (2013) | Medium (2013) | Medium (2013) | None
M-045 | HVAC - SEER Rated Package Rooftop AC (SEER 14) | SDGE | COM | Electric | COMHVAC - SEER Rated Package Rooftop AC (SEER 14) | Pkg AC SEER = 14.0 (< 55 kBtuh), EER = 12.04, Clg EIR = 0.2456, Supply Fan W/cfm = 0.306; no Econo; 1-spd Fan; Pkg AC SEER = 14.0 (55-64 kBtuh), EER = 12.04, Clg EIR = 0.2456, Supply Fan W/cfm = 0.306; no Econo; 2-spd Fan | Com SEER-Rated Pkg AC, 18-65 kBTU/h; pre-2001: SEER = 9.7 (EER = 9.21), one-speed fan, no Econo; post-2001: SEER = 13 (EER = 11.06), one-speed fan, no Econo; 2014: SEER = 14 (EER = 12.04), one-speed fan, no Econo; Com SEER-Rated Pkg AC, 18-65 kBTU/h; pre-2001: SEER = 9.7 (EER = 9.21), one-speed fan, no Econo; post-2001: SEER = 13 (EER = 11.06), one-speed fan, no Econo; 2014: SEER = 14 (EER = 11.75), two-speed fan, w/Econo | Commercial SEER-rated Packaged Air Conditioners, Size Range: 18 - 55 kBTU/h, SEER = 14 (EER = 12), EIR = 0.246, Fan W/CFM = 0.29, one-speed fan, without Econo; Commercial SEER-rated Packaged Air Conditioners, Size Range: 55 - 65 kBTU/h, SEER = 14 (EER = 11.7), EIR = 0.249, Fan W/CFM = 0.29, two-speed fan, with Econo | HVAC | SpaceCool | dxAC_equip | pkgSEER | pkgSEER14 | 1 | 0 | 1 | 0.8 |  | NA | 1 | Package SEER AC | Cap-Tons | GRO | GROCERY | New | CZ07 | San Diego Area (CZ07) |  |  |  | 1000 sf | 2.4075 | 0.13378 | 2.675 | Cap-Tons/1000 sf | 991.5 | 1232.5 | 1232.5 | 0.17436 | 0.21941 | 0.21941 | 0 | 0 | 0 | 991.5 | 1232.5 | 1232.5 | 0.17436 | 0.21941 | 0.21941 | 0 | 0 | 0 | 74 | 15 | 15 | 15 | 5 | 0.5 | 1227.7486 | 915.4813 | 1227.7486 | 760.8023 | 565.1903 | 760.8023 | 0 | 0 | 0 | 0.72432 | 1.033 | 0 | 0 | [7 empty] | Medium (2013) | Medium (2013) | Medium (2013) | None
M-045 | HVAC - SEER Rated Package Rooftop AC (SEER 14) | SDGE | COM | Electric | COMHVAC - SEER Rated Package Rooftop AC (SEER 14) | Pkg AC SEER = 14.0 (< 55 kBtuh), EER = 12.04, Clg EIR = 0.2456, Supply Fan W/cfm = 0.306; no Econo; 1-spd Fan; Pkg AC SEER = 14.0 (55-64 kBtuh), EER = 12.04, Clg EIR = 0.2456, Supply Fan W/cfm = 0.306; no Econo; 2-spd Fan | Com SEER-Rated Pkg AC, 18-65 kBTU/h; pre-2001: SEER = 9.7 (EER = 9.21), one-speed fan, no Econo; post-2001: SEER = 13 (EER = 11.06), one-speed fan, no Econo; 2014: SEER = 14 (EER = 12.04), one-speed fan, no Econo; Com SEER-Rated Pkg AC, 18-65 kBTU/h; pre-2001: SEER = 9.7 (EER = 9.21), one-speed fan, no Econo; post-2001: SEER = 13 (EER = 11.06), one-speed fan, no Econo; 2014: SEER = 14 (EER = 11.75), two-speed fan, w/Econo | Commercial SEER-rated Packaged Air Conditioners, Size Range: 18 - 55 kBTU/h, SEER = 14 (EER = 12), EIR = 0.246, Fan W/CFM = 0.29, one-speed fan, without Econo; Commercial SEER-rated Packaged Air Conditioners, Size Range: 55 - 65 kBTU/h, SEER = 14 (EER = 11.7), EIR = 0.249, Fan W/CFM = 0.29, two-speed fan, with Econo | HVAC | SpaceCool | dxAC_equip | pkgSEER | pkgSEER14 | 1 | 0 | 1 | 0.8 |  | NA | 1 | Package SEER AC | Cap-Tons | HSP | HEALTH/MEDICAL - HOSPITAL | New | CZ07 | San Diego Area (CZ07) |  |  |  | 1000 sf | 1.8774 | 0.10432 | 2.086 | Cap-Tons/1000 sf | 1998 | 2310.5 | 2310.5 | 0.31142 | 0.35302 | 0.35302 | 0 | 0 | 0 | 1998 | 2310.5 | 2310.5 | 0.31142 | 0.35302 | 0.35302 | 0 | 0 | 0 | 74 | 15 | 15 | 15 | 5 | 0.5 | 1227.7486 | 915.4813 | 1227.7486 | 760.8023 | 565.1903 | 760.8023 | 0 | 0 | 0 | 0.72432 | 1.033 | 0 | 0 | [7 empty] | Medium (2013) | Medium (2013) | Medium (2013) | None
M-045 | HVAC - SEER Rated Package Rooftop AC (SEER 14) | SDGE | COM | Electric | COMHVAC - SEER Rated Package Rooftop AC (SEER 14) | Pkg AC SEER = 14.0 (< 55 kBtuh), EER = 12.04, Clg EIR = 0.2456, Supply Fan W/cfm = 0.306; no Econo; 1-spd Fan; Pkg AC SEER = 14.0 (55-64 kBtuh), EER = 12.04, Clg EIR = 0.2456, Supply Fan W/cfm = 0.306; no Econo; 2-spd Fan | Com SEER-Rated Pkg AC, 18-65 kBTU/h; pre-2001: SEER = 9.7 (EER = 9.21), one-speed fan, no Econo; post-2001: SEER = 13 (EER = 11.06), one-speed fan, no Econo; 2014: SEER = 14 (EER = 12.04), one-speed fan, no Econo; Com SEER-Rated Pkg AC, 18-65 kBTU/h; pre-2001: SEER = 9.7 (EER = 9.21), one-speed fan, no Econo; post-2001: SEER = 13 (EER = 11.06), one-speed fan, no Econo; 2014: SEER = 14 (EER = 11.75), two-speed fan, w/Econo | Commercial SEER-rated Packaged Air Conditioners, Size Range: 18 - 55 kBTU/h, SEER = 14 (EER = 12), EIR = 0.246, Fan W/CFM = 0.29, one-speed fan, without Econo; Commercial SEER-rated Packaged Air Conditioners, Size Range: 55 - 65 kBTU/h, SEER = 14 (EER = 11.7), EIR = 0.249, Fan W/CFM = 0.29, two-speed fan, with Econo | HVAC | SpaceCool | dxAC_equip | pkgSEER | pkgSEER14 | 1 | 0 | 1 | 0.8 |  | NA | 1 | Package SEER AC | Cap-Tons | HTL | LODGING - HOTEL | New | CZ07 | San Diego Area (CZ07) |  |  |  | 1000 sf | 1.0504 | 0.058367 | 1.1671 | Cap-Tons/1000 sf | 1881.5 | 2171 | 2171 | 0.51582 | 0.57122 | 0.57122 | 0 | 0 | 0 | 1881.5 | 2171 | 2171 | 0.51582 | 0.57122 | 0.57122 | 0 | 0 | 0 | 74 | 15 | 15 | 15 | 5 | 0.5 | 1227.7486 | 915.4813 | 1227.7486 | 760.8023 | 565.1903 | 760.8023 | 0 | 0 | 0 | 0.72432 | 1.033 | 0 | 0 | [7 empty] | Medium (2013) | Medium (2013) | Medium (2013) | None
M-045 | HVAC - SEER Rated Package Rooftop AC (SEER 14) | SDGE | COM | Electric | COMHVAC - SEER Rated Package Rooftop AC (SEER 14) | Pkg AC SEER = 14.0 (< 55 kBtuh), EER = 12.04, Clg EIR = 0.2456, Supply Fan W/cfm = 0.306; no Econo; 1-spd Fan; Pkg AC SEER = 14.0 (55-64 kBtuh), EER = 12.04, Clg EIR = 0.2456, Supply Fan W/cfm = 0.306; no Econo; 2-spd Fan | Com SEER-Rated Pkg AC, 18-65 kBTU/h; pre-2001: SEER = 9.7 (EER = 9.21), one-speed fan, no Econo; post-2001: SEER = 13 (EER = 11.06), one-speed fan, no Econo; 2014: SEER = 14 (EER = 12.04), one-speed fan, no Econo; Com SEER-Rated Pkg AC, 18-65 kBTU/h; pre-2001: SEER = 9.7 (EER = 9.21), one-speed fan, no Econo; post-2001: SEER = 13 (EER = 11.06), one-speed fan, no Econo; 2014: SEER = 14 (EER = 11.75), two-speed fan, w/Econo | Commercial SEER-rated Packaged Air Conditioners, Size Range: 18 - 55 kBTU/h, SEER = 14 (EER = 12), EIR = 0.246, Fan W/CFM = 0.29, one-speed fan, without Econo; Commercial SEER-rated Packaged Air Conditioners, Size Range: 55 - 65 kBTU/h, SEER = 14 (EER = 11.7), EIR = 0.249, Fan W/CFM = 0.29, two-speed fan, with Econo | HVAC | SpaceCool | dxAC_equip | pkgSEER | pkgSEER14 | 1 | 0 | 1 | 0.8 |  | NA | 1 | Package SEER AC | Cap-Tons | MTL | LODGING - MOTEL | New | CZ07 | San Diego Area (CZ07) |  |  |  | 1000 sf | 1.0504 | 0.058367 | 1.1671 | Cap-Tons/1000 sf | 1881.5 | 2171 | 2171 | 0.51582 | 0.57122 | 0.57122 | 0 | 0 | 0 | 1881.5 | 2171 | 2171 | 0.51582 | 0.57122 | 0.57122 | 0 | 0 | 0 | 74 | 15 | 15 | 15 | 5 | 0.5 | 1227.7486 | 915.4813 | 1227.7486 | 760.8023 | 565.1903 | 760.8023 | 0 | 0 | 0 | 0.72432 | 1.033 | 0 | 0 | [7 empty] | Medium (2013) | Medium (2013) | Medium (2013) | None
M-045 | HVAC - SEER Rated Package Rooftop AC (SEER 14) | SDGE | COM | Electric | COMHVAC - SEER Rated Package Rooftop AC (SEER 14) | Pkg AC SEER = 14.0 (< 55 kBtuh), EER = 12.04, Clg EIR = 0.2456, Supply Fan W/cfm = 0.306; no Econo; 1-spd Fan; Pkg AC SEER = 14.0 (55-64 kBtuh), EER = 12.04, Clg EIR = 0.2456, Supply Fan W/cfm = 0.306; no Econo; 2-spd Fan | Com SEER-Rated Pkg AC, 18-65 kBTU/h; pre-2001: SEER = 9.7 (EER = 9.21), one-speed fan, no Econo; post-2001: SEER = 13 (EER = 11.06), one-speed fan, no Econo; 2014: SEER = 14 (EER = 12.04), one-speed fan, no Econo; Com SEER-Rated Pkg AC, 18-65 kBTU/h; pre-2001: SEER = 9.7 (EER = 9.21), one-speed fan, no Econo; post-2001: SEER = 13 (EER = 11.06), one-speed fan, no Econo; 2014: SEER = 14 (EER = 11.75), two-speed fan, w/Econo | Commercial SEER-rated Packaged Air Conditioners, Size Range: 18 - 55 kBTU/h, SEER = 14 (EER = 12), EIR = 0.246, Fan W/CFM = 0.29, one-speed fan, without Econo; Commercial SEER-rated Packaged Air Conditioners, Size Range: 55 - 65 kBTU/h, SEER = 14 (EER = 11.7), EIR = 0.249, Fan W/CFM = 0.29, two-speed fan, with Econo | HVAC | SpaceCool | dxAC_equip | pkgSEER | pkgSEER14 | 1 | 0 | 1 | 0.8 |  | NA | 1 | Package SEER AC | Cap-Tons | NRS | HEALTH/MEDICAL - NURSING HOME | New | CZ07 | San Diego Area (CZ07) |  |  |  | 1000 sf | 1.8774 | 0.10432 | 2.086 | Cap-Tons/1000 sf | 1555.5 | 1831 | 1831 | 0.2109 | 0.2477 | 0.2477 | 0 | 0 | 0 | 1555.5 | 1831 | 1831 | 0.2109 | 0.2477 | 0.2477 | 0 | 0 | 0 | 74 | 15 | 15 | 15 | 5 | 0.5 | 1227.7486 | 915.4813 | 1227.7486 | 760.8023 | 565.1903 | 760.8023 | 0 | 0 | 0 | 0.72432 | 1.033 | 0 | 0 | [7 empty] | Medium (2013) | Medium (2013) | Medium (2013) | None
M-045 | HVAC - SEER Rated Package Rooftop AC (SEER 14) | SDGE | COM | Electric | COMHVAC - SEER Rated Package Rooftop AC (SEER 14) | Pkg AC SEER = 14.0 (< 55 kBtuh), EER = 12.04, Clg EIR = 0.2456, Supply Fan W/cfm = 0.306; no Econo; 1-spd Fan; Pkg AC SEER = 14.0 (55-64 kBtuh), EER = 12.04, Clg EIR = 0.2456, Supply Fan W/cfm = 0.306; no Econo; 2-spd Fan | Com SEER-Rated Pkg AC, 18-65 kBTU/h; pre-2001: SEER = 9.7 (EER = 9.21), one-speed fan, no Econo; post-2001: SEER = 13 (EER = 11.06), one-speed fan, no Econo; 2014: SEER = 14 (EER = 12.04), one-speed fan, no Econo; Com SEER-Rated Pkg AC, 18-65 kBTU/h; pre-2001: SEER = 9.7 (EER = 9.21), one-speed fan, no Econo; post-2001: SEER = 13 (EER = 11.06), one-speed fan, no Econo; 2014: SEER = 14 (EER = 11.75), two-speed fan, w/Econo | Commercial SEER-rated Packaged Air Conditioners, Size Range: 18 - 55 kBTU/h, SEER = 14 (EER = 12), EIR = 0.246, Fan W/CFM = 0.29, one-speed fan, without Econo; Commercial SEER-rated Packaged Air Conditioners, Size Range: 55 - 65 kBTU/h, SEER = 14 (EER = 11.7), EIR = 0.249, Fan W/CFM = 0.29, two-speed fan, with Econo | HVAC | SpaceCool | dxAC_equip | pkgSEER | pkgSEER14 | 1 | 0 | 1 | 0.8 |  | NA | 1 | Package SEER AC | Cap-Tons | OFL | OFFICE - LARGE | New | CZ07 | San Diego Area (CZ07) |  |  |  | 1000 sf | 1.3714 | 0.076206 | 1.5238 | Cap-Tons/1000 sf | 1309.5099 | 1435.5599 | 1435.5599 | 1.0354 | 1.0944 | 1.0944 | 0 | 0 | 0 | 1309.5099 | 1435.5599 | 1435.5599 | 1.0354 | 1.0944 | 1.0944 | 0 | 0 | 0 | 74 | 15 | 15 | 15 | 5 | 0.5 | 1227.7486 | 915.4813 | 1227.7486 | 760.8023 | 565.1903 | 760.8023 | 0 | 0 | 0 | 0.72432 | 1.033 | 0 | 0 | [7 empty] | Medium (2013) | Medium (2013) | Medium (2013) | None
M-045 | HVAC - SEER Rated Package Rooftop AC (SEER 14) | SDGE | COM | Electric | COMHVAC - SEER Rated Package Rooftop AC (SEER 14) | Pkg AC SEER = 14.0 (< 55 kBtuh), EER = 12.04, Clg EIR = 0.2456, Supply Fan W/cfm = 0.306; no Econo; 1-spd Fan; Pkg AC SEER = 14.0 (55-64 kBtuh), EER = 12.04, Clg EIR = 0.2456, Supply Fan W/cfm = 0.306; no Econo; 2-spd Fan | Com SEER-Rated Pkg AC, 18-65 kBTU/h; pre-2001: SEER = 9.7 (EER = 9.21), one-speed fan, no Econo; post-2001: SEER = 13 (EER = 11.06), one-speed fan, no Econo; 2014: SEER = 14 (EER = 12.04), one-speed fan, no Econo; Com SEER-Rated Pkg AC, 18-65 kBTU/h; pre-2001: SEER = 9.7 (EER = 9.21), one-speed fan, no Econo; post-2001: SEER = 13 (EER = 11.06), one-speed fan, no Econo; 2014: SEER = 14 (EER = 11.75), two-speed fan, w/Econo | Commercial SEER-rated Packaged Air Conditioners, Size Range: 18 - 55 kBTU/h, SEER = 14 (EER = 12), EIR = 0.246, Fan W/CFM = 0.29, one-speed fan, without Econo; Commercial SEER-rated Packaged Air Conditioners, Size Range: 55 - 65 kBTU/h, SEER = 14 (EER = 11.7), EIR = 0.249, Fan W/CFM = 0.29, two-speed fan, with Econo | HVAC | SpaceCool | dxAC_equip | pkgSEER | pkgSEER14 | 1 | 0 | 1 | 0.8 |  | NA | 1 | Package SEER AC | Cap-Tons | OFS | OFFICE - SMALL | New | CZ07 | San Diego Area (CZ07) |  |  |  | 1000 sf | 1.6652 | 0.092529 | 1.8503 | Cap-Tons/1000 sf | 1054.4 | 1179.75 | 1179.75 | 0.86751 | 0.92861 | 0.92861 | 0 | 0 | 0 | 1054.4 | 1179.75 | 1179.75 | 0.86751 | 0.92861 | 0.92861 | 0 | 0 | 0 | 74 | 15 | 15 | 15 | 5 | 0.5 | 1227.7486 | 915.4813 | 1227.7486 | 760.8023 | 565.1903 | 760.8023 | 0 | 0 | 0 | 0.72432 | 1.033 | 0 | 0 | [7 empty] | Medium (2013) | Medium (2013) | Medium (2013) | None
M-045 | HVAC - SEER Rated Package Rooftop AC (SEER 14) | SDGE | COM | Electric | COMHVAC - SEER Rated Package Rooftop AC (SEER 14) | Pkg AC SEER = 14.0 (< 55 kBtuh), EER = 12.04, Clg EIR = 0.2456, Supply Fan W/cfm = 0.306; no Econo; 1-spd Fan; Pkg AC SEER = 14.0 (55-64 kBtuh), EER = 12.04, Clg EIR = 0.2456, Supply Fan W/cfm = 0.306; no Econo; 2-spd Fan | Com SEER-Rated Pkg AC, 18-65 kBTU/h; pre-2001: SEER = 9.7 (EER = 9.21), one-speed fan, no Econo; post-2001: SEER = 13 (EER = 11.06), one-speed fan, no Econo; 2014: SEER = 14 (EER = 12.04), one-speed fan, no Econo; Com SEER-Rated Pkg AC, 18-65 kBTU/h; pre-2001: SEER = 9.7 (EER = 9.21), one-speed fan, no Econo; post-2001: SEER = 13 (EER = 11.06), one-speed fan, no Econo; 2014: SEER = 14 (EER = 11.75), two-speed fan, w/Econo | Commercial SEER-rated Packaged Air Conditioners, Size Range: 18 - 55 kBTU/h, SEER = 14 (EER = 12), EIR = 0.246, Fan W/CFM = 0.29, one-speed fan, without Econo; Commercial SEER-rated Packaged Air Conditioners, Size Range: 55 - 65 kBTU/h, SEER = 14 (EER = 11.7), EIR = 0.249, Fan W/CFM = 0.29, two-speed fan, with Econo | HVAC | SpaceCool | dxAC_equip | pkgSEER | pkgSEER14 | 1 | 0 | 1 | 0.8 |  | NA | 1 | Package SEER AC | Cap-Tons | RFF | RESTAURANT - FAST-FOOD | New | CZ07 | San Diego Area (CZ07) |  |  |  | 1000 sf | 2.9284 | 0.16272 | 3.2539 | Cap-Tons/1000 sf | 1481.75 | 1737.25 | 1737.25 | 0.31426 | 0.36326 | 0.36326 | 0 | 0 | 0 | 1481.75 | 1737.25 | 1737.25 | 0.31426 | 0.36326 | 0.36326 | 0 | 0 | 0 | 74 | 15 | 15 | 15 | 5 | 0.5 | 1227.7486 | 915.4813 | 1227.7486 | 760.8023 | 565.1903 | 760.8023 | 0 | 0 | 0 | 0.72432 | 1.033 | 0 | 0 | [7 empty] | Medium (2013) | Medium (2013) | Medium (2013) | None
M-045 | HVAC - SEER Rated Package Rooftop AC (SEER 14) | SDGE | COM | Electric | COMHVAC - SEER Rated Package Rooftop AC (SEER 14) | Pkg AC SEER = 14.0 (< 55 kBtuh), EER = 12.04, Clg EIR = 0.2456, Supply Fan W/cfm = 0.306; no Econo; 1-spd Fan; Pkg AC SEER = 14.0 (55-64 kBtuh), EER = 12.04, Clg EIR = 0.2456, Supply Fan W/cfm = 0.306; no Econo; 2-spd Fan | Com SEER-Rated Pkg AC, 18-65 kBTU/h; pre-2001: SEER = 9.7 (EER = 9.21), one-speed fan, no Econo; post-2001: SEER = 13 (EER = 11.06), one-speed fan, no Econo; 2014: SEER = 14 (EER = 12.04), one-speed fan, no Econo; Com SEER-Rated Pkg AC, 18-65 kBTU/h; pre-2001: SEER = 9.7 (EER = 9.21), one-speed fan, no Econo; post-2001: SEER = 13 (EER = 11.06), one-speed fan, no Econo; 2014: SEER = 14 (EER = 11.75), two-speed fan, w/Econo | Commercial SEER-rated Packaged Air Conditioners, Size Range: 18 - 55 kBTU/h, SEER = 14 (EER = 12), EIR = 0.246, Fan W/CFM = 0.29, one-speed fan, without Econo; Commercial SEER-rated Packaged Air Conditioners, Size Range: 55 - 65 kBTU/h, SEER = 14 (EER = 11.7), EIR = 0.249, Fan W/CFM = 0.29, two-speed fan, with Econo | HVAC | SpaceCool | dxAC_equip | pkgSEER | pkgSEER14 | 1 | 0 | 1 | 0.8 |  | NA | 1 | Package SEER AC | Cap-Tons | RSD | RESTAURANT - SIT-DOWN | New | CZ07 | San Diego Area (CZ07) |  |  |  | 1000 sf | 1.9328 | 0.1074 | 2.1476 | Cap-Tons/1000 sf | 1388.0609 | 1545.3109 | 1545.3109 | 0.53346 | 0.58261 | 0.58261 | 0 | 0 | 0 | 1388.0609 | 1545.3109 | 1545.3109 | 0.53346 | 0.58261 | 0.58261 | 0 | 0 | 0 | 74 | 15 | 15 | 15 | 5 | 0.5 | 1227.7486 | 915.4813 | 1227.7486 | 760.8023 | 565.1903 | 760.8023 | 0 | 0 | 0 | 0.72432 | 1.033 | 0 | 0 | [7 empty] | Medium (2013) | Medium (2013) | Medium (2013) | None
M-045 | HVAC - SEER Rated Package Rooftop AC (SEER 14) | SDGE | COM | Electric | COMHVAC - SEER Rated Package Rooftop AC (SEER 14) | Pkg AC SEER = 14.0 (< 55 kBtuh), EER = 12.04, Clg EIR = 0.2456, Supply Fan W/cfm = 0.306; no Econo; 1-spd Fan; Pkg AC SEER = 14.0 (55-64 kBtuh), EER = 12.04, Clg EIR = 0.2456, Supply Fan W/cfm = 0.306; no Econo; 2-spd Fan | Com SEER-Rated Pkg AC, 18-65 kBTU/h; pre-2001: SEER = 9.7 (EER = 9.21), one-speed fan, no Econo; post-2001: SEER = 13 (EER = 11.06), one-speed fan, no Econo; 2014: SEER = 14 (EER = 12.04), one-speed fan, no Econo; Com SEER-Rated Pkg AC, 18-65 kBTU/h; pre-2001: SEER = 9.7 (EER = 9.21), one-speed fan, no Econo; post-2001: SEER = 13 (EER = 11.06), one-speed fan, no Econo; 2014: SEER = 14 (EER = 11.75), two-speed fan, w/Econo | Commercial SEER-rated Packaged Air Conditioners, Size Range: 18 - 55 kBTU/h, SEER = 14 (EER = 12), EIR = 0.246, Fan W/CFM = 0.29, one-speed fan, without Econo; Commercial SEER-rated Packaged Air Conditioners, Size Range: 55 - 65 kBTU/h, SEER = 14 (EER = 11.7), EIR = 0.249, Fan W/CFM = 0.29, two-speed fan, with Econo | HVAC | SpaceCool | dxAC_equip | pkgSEER | pkgSEER14 | 1 | 0 | 1 | 0.8 |  | NA | 1 | Package SEER AC | Cap-Tons | RT3 | RETAIL - MULTISTORY LARGE | New | CZ07 | San Diego Area (CZ07) |  |  |  | 1000 sf | 0.83741 | 0.046532 | 0.93047 | Cap-Tons/1000 sf | 1226.95 | 1395.6 | 1395.6 | 0.68082 | 0.73597 | 0.73597 | 0 | 0 | 0 | 1226.95 | 1395.6 | 1395.6 | 0.68082 | 0.73597 | 0.73597 | 0 | 0 | 0 | 74 | 15 | 15 | 15 | 5 | 0.5 | 1227.7486 | 915.4813 | 1227.7486 | 760.8023 | 565.1903 | 760.8023 | 0 | 0 | 0 | 0.72432 | 1.033 | 0 | 0 | [7 empty] | Medium (2013) | Medium (2013) | Medium (2013) | None
M-045 | HVAC - SEER Rated Package Rooftop AC (SEER 14) | SDGE | COM | Electric | COMHVAC - SEER Rated Package Rooftop AC (SEER 14) | Pkg AC SEER = 14.0 (< 55 kBtuh), EER = 12.04, Clg EIR = 0.2456, Supply Fan W/cfm = 0.306; no Econo; 1-spd Fan; Pkg AC SEER = 14.0 (55-64 kBtuh), EER = 12.04, Clg EIR = 0.2456, Supply Fan W/cfm = 0.306; no Econo; 2-spd Fan | Com SEER-Rated Pkg AC, 18-65 kBTU/h; pre-2001: SEER = 9.7 (EER = 9.21), one-speed fan, no Econo; post-2001: SEER = 13 (EER = 11.06), one-speed fan, no Econo; 2014: SEER = 14 (EER = 12.04), one-speed fan, no Econo; Com SEER-Rated Pkg AC, 18-65 kBTU/h; pre-2001: SEER = 9.7 (EER = 9.21), one-speed fan, no Econo; post-2001: SEER = 13 (EER = 11.06), one-speed fan, no Econo; 2014: SEER = 14 (EER = 11.75), two-speed fan, w/Econo | Commercial SEER-rated Packaged Air Conditioners, Size Range: 18 - 55 kBTU/h, SEER = 14 (EER = 12), EIR = 0.246, Fan W/CFM = 0.29, one-speed fan, without Econo; Commercial SEER-rated Packaged Air Conditioners, Size Range: 55 - 65 kBTU/h, SEER = 14 (EER = 11.7), EIR = 0.249, Fan W/CFM = 0.29, two-speed fan, with Econo | HVAC | SpaceCool | dxAC_equip | pkgSEER | pkgSEER14 | 1 | 0 | 1 | 0.8 |  | NA | 1 | Package SEER AC | Cap-Tons | RTL | RETAIL - SINGLE-STORY LARGE | New | CZ07 | San Diego Area (CZ07) |  |  |  | 1000 sf | 1.0152 | 0.056414 | 1.1281 | Cap-Tons/1000 sf | 1244.25 | 1431.75 | 1431.75 | 0.35813 | 0.40253 | 0.40253 | 0 | 0 | 0 | 1244.25 | 1431.75 | 1431.75 | 0.35813 | 0.40253 | 0.40253 | 0 | 0 | 0 | 74 | 15 | 15 | 15 | 5 | 0.5 | 1227.7486 | 915.4813 | 1227.7486 | 760.8023 | 565.1903 | 760.8023 | 0 | 0 | 0 | 0.72432 | 1.033 | 0 | 0 | [7 empty] | Medium (2013) | Medium (2013) | Medium (2013) | None
M-045 | HVAC - SEER Rated Package Rooftop AC (SEER 14) | SDGE | COM | Electric | COMHVAC - SEER Rated Package Rooftop AC (SEER 14) | Pkg AC SEER = 14.0 (< 55 kBtuh), EER = 12.04, Clg EIR = 0.2456, Supply Fan W/cfm = 0.306; no Econo; 1-spd Fan; Pkg AC SEER = 14.0 (55-64 kBtuh), EER = 12.04, Clg EIR = 0.2456, Supply Fan W/cfm = 0.306; no Econo; 2-spd Fan | Com SEER-Rated Pkg AC, 18-65 kBTU/h; pre-2001: SEER = 9.7 (EER = 9.21), one-speed fan, no Econo; post-2001: SEER = 13 (EER = 11.06), one-speed fan, no Econo; 2014: SEER = 14 (EER = 12.04), one-speed fan, no Econo; Com SEER-Rated Pkg AC, 18-65 kBTU/h; pre-2001: SEER = 9.7 (EER = 9.21), one-speed fan, no Econo; post-2001: SEER = 13 (EER = 11.06), one-speed fan, no Econo; 2014: SEER = 14 (EER = 11.75), two-speed fan, w/Econo | Commercial SEER-rated Packaged Air Conditioners, Size Range: 18 - 55 kBTU/h, SEER = 14 (EER = 12), EIR = 0.246, Fan W/CFM = 0.29, one-speed fan, without Econo; Commercial SEER-rated Packaged Air Conditioners, Size Range: 55 - 65 kBTU/h, SEER = 14 (EER = 11.7), EIR = 0.249, Fan W/CFM = 0.29, two-speed fan, with Econo | HVAC | SpaceCool | dxAC_equip | pkgSEER | pkgSEER14 | 1 | 0 | 1 | 0.8 |  | NA | 1 | Package SEER AC | Cap-Tons | RTS | RETAIL - SMALL | New | CZ07 | San Diego Area (CZ07) |  |  |  | 1000 sf | 1.1034 | 0.061313 | 1.226 | Cap-Tons/1000 sf | 1155.425 | 1313.075 | 1313.075 | 0.45369 | 0.50189 | 0.50189 | 0 | 0 | 0 | 1155.425 | 1313.075 | 1313.075 | 0.45369 | 0.50189 | 0.50189 | 0 | 0 | 0 | 74 | 15 | 15 | 15 | 5 | 0.5 | 1227.7486 | 915.4813 | 1227.7486 | 760.8023 | 565.1903 | 760.8023 | 0 | 0 | 0 | 0.72432 | 1.033 | 0 | 0 | [7 empty] | Medium (2013) | Medium (2013) | Medium (2013) | None
M-045 | HVAC - SEER Rated Package Rooftop AC (SEER 14) | SDGE | COM | Electric | COMHVAC - SEER Rated Package Rooftop AC (SEER 14) | Pkg AC SEER = 14.0 (< 55 kBtuh), EER = 12.04, Clg EIR = 0.2456, Supply Fan W/cfm = 0.306; no Econo; 1-spd Fan; Pkg AC SEER = 14.0 (55-64 kBtuh), EER = 12.04, Clg EIR = 0.2456, Supply Fan W/cfm = 0.306; no Econo; 2-spd Fan | Com SEER-Rated Pkg AC, 18-65 kBTU/h; pre-2001: SEER = 9.7 (EER = 9.21), one-speed fan, no Econo; post-2001: SEER = 13 (EER = 11.06), one-speed fan, no Econo; 2014: SEER = 14 (EER = 12.04), one-speed fan, no Econo; Com SEER-Rated Pkg AC, 18-65 kBTU/h; pre-2001: SEER = 9.7 (EER = 9.21), one-speed fan, no Econo; post-2001: SEER = 13 (EER = 11.06), one-speed fan, no Econo; 2014: SEER = 14 (EER = 11.75), two-speed fan, w/Econo | Commercial SEER-rated Packaged Air Conditioners, Size Range: 18 - 55 kBTU/h, SEER = 14 (EER = 12), EIR = 0.246, Fan W/CFM = 0.29, one-speed fan, without Econo; Commercial SEER-rated Packaged Air Conditioners, Size Range: 55 - 65 kBTU/h, SEER = 14 (EER = 11.7), EIR = 0.249, Fan W/CFM = 0.29, two-speed fan, with Econo | HVAC | SpaceCool | dxAC_equip | pkgSEER | pkgSEER14 | 1 | 0 | 1 | 0.8 |  | NA | 1 | Package SEER AC | Cap-Tons | SCN | STORAGE - CONDITIONED | New | CZ07 | San Diego Area (CZ07) |  |  |  | 1000 sf | 0.60434 | 0.033581 | 0.67151 | Cap-Tons/1000 sf | 812.225 | 953.375 | 953.375 | 0.21758 | 0.25548 | 0.25548 | 0 | 0 | 0 | 812.225 | 953.375 | 953.375 | 0.21758 | 0.25548 | 0.25548 | 0 | 0 | 0 | 74 | 15 | 15 | 15 | 5 | 0.5 | 1227.7486 | 915.4813 | 1227.7486 | 760.8023 | 565.1903 | 760.8023 | 0 | 0 | 0 | 0.72432 | 1.033 | 0 | 0 | [7 empty] | Medium (2013) | Medium (2013) | Medium (2013) | None
M-045 | HVAC - SEER Rated Package Rooftop AC (SEER 14) | SDGE | COM | Electric | COMHVAC - SEER Rated Package Rooftop AC (SEER 14) | Pkg AC SEER = 14.0 (< 55 kBtuh), EER = 12.04, Clg EIR = 0.2456, Supply Fan W/cfm = 0.306; no Econo; 1-spd Fan; Pkg AC SEER = 14.0 (55-64 kBtuh), EER = 12.04, Clg EIR = 0.2456, Supply Fan W/cfm = 0.306; no Econo; 2-spd Fan | Com SEER-Rated Pkg AC, 18-65 kBTU/h; pre-2001: SEER = 9.7 (EER = 9.21), one-speed fan, no Econo; post-2001: SEER = 13 (EER = 11.06), one-speed fan, no Econo; 2014: SEER = 14 (EER = 12.04), one-speed fan, no Econo; Com SEER-Rated Pkg AC, 18-65 kBTU/h; pre-2001: SEER = 9.7 (EER = 9.21), one-speed fan, no Econo; post-2001: SEER = 13 (EER = 11.06), one-speed fan, no Econo; 2014: SEER = 14 (EER = 11.75), two-speed fan, w/Econo | Commercial SEER-rated Packaged Air Conditioners, Size Range: 18 - 55 kBTU/h, SEER = 14 (EER = 12), EIR = 0.246, Fan W/CFM = 0.29, one-speed fan, without Econo; Commercial SEER-rated Packaged Air Conditioners, Size Range: 55 - 65 kBTU/h, SEER = 14 (EER = 11.7), EIR = 0.249, Fan W/CFM = 0.29, two-speed fan, with Econo | HVAC | SpaceCool | dxAC_equip | pkgSEER | pkgSEER14 | 1 | 0 | 1 | 0.8 |  | NA | 1 | Package SEER AC | Cap-Tons | ASM | ASSEMBLY | Existing | CZ08 | El Toro Area (CZ08) |  |  |  | 1000 sf | 2.2448 | 0.12474 | 2.4943 | Cap-Tons/1000 sf | 783.3 | 1305.5 | 953.35 | 0.26467 | 0.44112 | 0.30582 | 0 | 0 | 0 | 783.3 | 1305.5 | 953.35 | 0.26467 | 0.44112 | 0.30582 | 0 | 0 | 0 | 74 | 15 | 15 | 15 | 5 | 0.5 | 1227.7486 | 915.4813 | 1227.7486 | 760.8023 | 565.1903 | 760.8023 | 0 | 0 | 0 | 0.72432 | 1.033 | 0 | 0 | [7 empty] | Medium (2013) | Medium (2013) | Medium (2013) | None
M-045 | HVAC - SEER Rated Package Rooftop AC (SEER 14) | SDGE | COM | Electric | COMHVAC - SEER Rated Package Rooftop AC (SEER 14) | Pkg AC SEER = 14.0 (< 55 kBtuh), EER = 12.04, Clg EIR = 0.2456, Supply Fan W/cfm = 0.306; no Econo; 1-spd Fan; Pkg AC SEER = 14.0 (55-64 kBtuh), EER = 12.04, Clg EIR = 0.2456, Supply Fan W/cfm = 0.306; no Econo; 2-spd Fan | Com SEER-Rated Pkg AC, 18-65 kBTU/h; pre-2001: SEER = 9.7 (EER = 9.21), one-speed fan, no Econo; post-2001: SEER = 13 (EER = 11.06), one-speed fan, no Econo; 2014: SEER = 14 (EER = 12.04), one-speed fan, no Econo; Com SEER-Rated Pkg AC, 18-65 kBTU/h; pre-2001: SEER = 9.7 (EER = 9.21), one-speed fan, no Econo; post-2001: SEER = 13 (EER = 11.06), one-speed fan, no Econo; 2014: SEER = 14 (EER = 11.75), two-speed fan, w/Econo | Commercial SEER-rated Packaged Air Conditioners, Size Range: 18 - 55 kBTU/h, SEER = 14 (EER = 12), EIR = 0.246, Fan W/CFM = 0.29, one-speed fan, without Econo; Commercial SEER-rated Packaged Air Conditioners, Size Range: 55 - 65 kBTU/h, SEER = 14 (EER = 11.7), EIR = 0.249, Fan W/CFM = 0.29, two-speed fan, with Econo | HVAC | SpaceCool | dxAC_equip | pkgSEER | pkgSEER14 | 1 | 0 | 1 | 0.8 |  | NA | 1 | Package SEER AC | Cap-Tons | ECC | EDUCATION - COMMUNITY COLLEGE | Existing | CZ08 | El Toro Area (CZ08) |  |  |  | 1000 sf | 1.3007 | 0.072274 | 1.4452 | Cap-Tons/1000 sf | 701.85 | 1169.75 | 846.1 | 0.25473 | 0.42455 | 0.29538 | 0 | 0 | 0 | 701.85 | 1169.75 | 846.1 | 0.25473 | 0.42455 | 0.29538 | 0 | 0 | 0 | 74 | 15 | 15 | 15 | 5 | 0.5 | 1227.7486 | 915.4813 | 1227.7486 | 760.8023 | 565.1903 | 760.8023 | 0 | 0 | 0 | 0.72432 | 1.033 | 0 | 0 | [7 empty] | Medium (2013) | Medium (2013) | Medium (2013) | None
M-045 | HVAC - SEER Rated Package Rooftop AC (SEER 14) | SDGE | COM | Electric | COMHVAC - SEER Rated Package Rooftop AC (SEER 14) | Pkg AC SEER = 14.0 (< 55 kBtuh), EER = 12.04, Clg EIR = 0.2456, Supply Fan W/cfm = 0.306; no Econo; 1-spd Fan; Pkg AC SEER = 14.0 (55-64 kBtuh), EER = 12.04, Clg EIR = 0.2456, Supply Fan W/cfm = 0.306; no Econo; 2-spd Fan | Com SEER-Rated Pkg AC, 18-65 kBTU/h; pre-2001: SEER = 9.7 (EER = 9.21), one-speed fan, no Econo; post-2001: SEER = 13 (EER = 11.06), one-speed fan, no Econo; 2014: SEER = 14 (EER = 12.04), one-speed fan, no Econo; Com SEER-Rated Pkg AC, 18-65 kBTU/h; pre-2001: SEER = 9.7 (EER = 9.21), one-speed fan, no Econo; post-2001: SEER = 13 (EER = 11.06), one-speed fan, no Econo; 2014: SEER = 14 (EER = 11.75), two-speed fan, w/Econo | Commercial SEER-rated Packaged Air Conditioners, Size Range: 18 - 55 kBTU/h, SEER = 14 (EER = 12), EIR = 0.246, Fan W/CFM = 0.29, one-speed fan, without Econo; Commercial SEER-rated Packaged Air Conditioners, Size Range: 55 - 65 kBTU/h, SEER = 14 (EER = 11.7), EIR = 0.249, Fan W/CFM = 0.29, two-speed fan, with Econo | HVAC | SpaceCool | dxAC_equip | pkgSEER | pkgSEER14 | 1 | 0 | 1 | 0.8 |  | NA | 1 | Package SEER AC | Cap-Tons | EUN | EDUCATION - UNIVERSITY | Existing | CZ08 | El Toro Area (CZ08) |  |  |  | 1000 sf | 1.3083 | 0.0727 | 1.4537 | Cap-Tons/1000 sf | 809.955 | 1349.925 | 978.605 | 0.24997 | 0.41662 | 0.29282 | 0 | 0 | 0 | 809.955 | 1349.925 | 978.605 | 0.24997 | 0.41662 | 0.29282 | 0 | 0 | 0 | 74 | 15 | 15 | 15 | 5 | 0.5 | 1227.7486 | 915.4813 | 1227.7486 | 760.8023 | 565.1903 | 760.8023 | 0 | 0 | 0 | 0.72432 | 1.033 | 0 | 0 | [7 empty] | Medium (2013) | Medium (2013) | Medium (2013) | None
M-045 | HVAC - SEER Rated Package Rooftop AC (SEER 14) | SDGE | COM | Electric | COMHVAC - SEER Rated Package Rooftop AC (SEER 14) | Pkg AC SEER = 14.0 (< 55 kBtuh), EER = 12.04, Clg EIR = 0.2456, Supply Fan W/cfm = 0.306; no Econo; 1-spd Fan; Pkg AC SEER = 14.0 (55-64 kBtuh), EER = 12.04, Clg EIR = 0.2456, Supply Fan W/cfm = 0.306; no Econo; 2-spd Fan | Com SEER-Rated Pkg AC, 18-65 kBTU/h; pre-2001: SEER = 9.7 (EER = 9.21), one-speed fan, no Econo; post-2001: SEER = 13 (EER = 11.06), one-speed fan, no Econo; 2014: SEER = 14 (EER = 12.04), one-speed fan, no Econo; Com SEER-Rated Pkg AC, 18-65 kBTU/h; pre-2001: SEER = 9.7 (EER = 9.21), one-speed fan, no Econo; post-2001: SEER = 13 (EER = 11.06), one-speed fan, no Econo; 2014: SEER = 14 (EER = 11.75), two-speed fan, w/Econo | Commercial SEER-rated Packaged Air Conditioners, Size Range: 18 - 55 kBTU/h, SEER = 14 (EER = 12), EIR = 0.246, Fan W/CFM = 0.29, one-speed fan, without Econo; Commercial SEER-rated Packaged Air Conditioners, Size Range: 55 - 65 kBTU/h, SEER = 14 (EER = 11.7), EIR = 0.249, Fan W/CFM = 0.29, two-speed fan, with Econo | HVAC | SpaceCool | dxAC_equip | pkgSEER | pkgSEER14 | 1 | 0 | 1 | 0.8 |  | NA | 1 | Package SEER AC | Cap-Tons | GRO | GROCERY | Existing | CZ08 | El Toro Area (CZ08) |  |  |  | 1000 sf | 2.4075 | 0.13378 | 2.675 | Cap-Tons/1000 sf | 739.5 | 1232.5 | 982 | 0.22689 | 0.37816 | 0.26899 | 0 | 0 | 0 | 739.5 | 1232.5 | 982 | 0.22689 | 0.37816 | 0.26899 | 0 | 0 | 0 | 74 | 15 | 15 | 15 | 5 | 0.5 | 1227.7486 | 915.4813 | 1227.7486 | 760.8023 | 565.1903 | 760.8023 | 0 | 0 | 0 | 0.72432 | 1.033 | 0 | 0 | [7 empty] | Medium (2013) | Medium (2013) | Medium (2013) | None
M-045 | HVAC - SEER Rated Package Rooftop AC (SEER 14) | SDGE | COM | Electric | COMHVAC - SEER Rated Package Rooftop AC (SEER 14) | Pkg AC SEER = 14.0 (< 55 kBtuh), EER = 12.04, Clg EIR = 0.2456, Supply Fan W/cfm = 0.306; no Econo; 1-spd Fan; Pkg AC SEER = 14.0 (55-64 kBtuh), EER = 12.04, Clg EIR = 0.2456, Supply Fan W/cfm = 0.306; no Econo; 2-spd Fan | Com SEER-Rated Pkg AC, 18-65 kBTU/h; pre-2001: SEER = 9.7 (EER = 9.21), one-speed fan, no Econo; post-2001: SEER = 13 (EER = 11.06), one-speed fan, no Econo; 2014: SEER = 14 (EER = 12.04), one-speed fan, no Econo; Com SEER-Rated Pkg AC, 18-65 kBTU/h; pre-2001: SEER = 9.7 (EER = 9.21), one-speed fan, no Econo; post-2001: SEER = 13 (EER = 11.06), one-speed fan, no Econo; 2014: SEER = 14 (EER = 11.75), two-speed fan, w/Econo | Commercial SEER-rated Packaged Air Conditioners, Size Range: 18 - 55 kBTU/h, SEER = 14 (EER = 12), EIR = 0.246, Fan W/CFM = 0.29, one-speed fan, without Econo; Commercial SEER-rated Packaged Air Conditioners, Size Range: 55 - 65 kBTU/h, SEER = 14 (EER = 11.7), EIR = 0.249, Fan W/CFM = 0.29, two-speed fan, with Econo | HVAC | SpaceCool | dxAC_equip | pkgSEER | pkgSEER14 | 1 | 0 | 1 | 0.8 |  | NA | 1 | Package SEER AC | Cap-Tons | HSP | HEALTH/MEDICAL - HOSPITAL | Existing | CZ08 | El Toro Area (CZ08) |  |  |  | 1000 sf | 1.8774 | 0.10432 | 2.086 | Cap-Tons/1000 sf | 1386.3 | 2310.5 | 1682.8 | 0.21642 | 0.3607 | 0.25737 | 0 | 0 | 0 | 1386.3 | 2310.5 | 1682.8 | 0.21642 | 0.3607 | 0.25737 | 0 | 0 | 0 | 74 | 15 | 15 | 15 | 5 | 0.5 | 1227.7486 | 915.4813 | 1227.7486 | 760.8023 | 565.1903 | 760.8023 | 0 | 0 | 0 | 0.72432 | 1.033 | 0 | 0 | [7 empty] | Medium (2013) | Medium (2013) | Medium (2013) | None
M-045 | HVAC - SEER Rated Package Rooftop AC (SEER 14) | SDGE | COM | Electric | COMHVAC - SEER Rated Package Rooftop AC (SEER 14) | Pkg AC SEER = 14.0 (< 55 kBtuh), EER = 12.04, Clg EIR = 0.2456, Supply Fan W/cfm = 0.306; no Econo; 1-spd Fan; Pkg AC SEER = 14.0 (55-64 kBtuh), EER = 12.04, Clg EIR = 0.2456, Supply Fan W/cfm = 0.306; no Econo; 2-spd Fan | Com SEER-Rated Pkg AC, 18-65 kBTU/h; pre-2001: SEER = 9.7 (EER = 9.21), one-speed fan, no Econo; post-2001: SEER = 13 (EER = 11.06), one-speed fan, no Econo; 2014: SEER = 14 (EER = 12.04), one-speed fan, no Econo; Com SEER-Rated Pkg AC, 18-65 kBTU/h; pre-2001: SEER = 9.7 (EER = 9.21), one-speed fan, no Econo; post-2001: SEER = 13 (EER = 11.06), one-speed fan, no Econo; 2014: SEER = 14 (EER = 11.75), two-speed fan, w/Econo | Commercial SEER-rated Packaged Air Conditioners, Size Range: 18 - 55 kBTU/h, SEER = 14 (EER = 12), EIR = 0.246, Fan W/CFM = 0.29, one-speed fan, without Econo; Commercial SEER-rated Packaged Air Conditioners, Size Range: 55 - 65 kBTU/h, SEER = 14 (EER = 11.7), EIR = 0.249, Fan W/CFM = 0.29, two-speed fan, with Econo | HVAC | SpaceCool | dxAC_equip | pkgSEER | pkgSEER14 | 1 | 0 | 1 | 0.8 |  | NA | 1 | Package SEER AC | Cap-Tons | HTL | LODGING - HOTEL | Existing | CZ08 | El Toro Area (CZ08) |  |  |  | 1000 sf | 1.0504 | 0.058367 | 1.1671 | Cap-Tons/1000 sf | 1302.6 | 2171 | 1594.1 | 0.23164 | 0.38607 | 0.27809 | 0 | 0 | 0 | 1302.6 | 2171 | 1594.1 | 0.23164 | 0.38607 | 0.27809 | 0 | 0 | 0 | 74 | 15 | 15 | 15 | 5 | 0.5 | 1227.7486 | 915.4813 | 1227.7486 | 760.8023 | 565.1903 | 760.8023 | 0 | 0 | 0 | 0.72432 | 1.033 | 0 | 0 | [7 empty] | Medium (2013) | Medium (2013) | Medium (2013) | None
M-045 | HVAC - SEER Rated Package Rooftop AC (SEER 14) | SDGE | COM | Electric | COMHVAC - SEER Rated Package Rooftop AC (SEER 14) | Pkg AC SEER = 14.0 (< 55 kBtuh), EER = 12.04, Clg EIR = 0.2456, Supply Fan W/cfm = 0.306; no Econo; 1-spd Fan; Pkg AC SEER = 14.0 (55-64 kBtuh), EER = 12.04, Clg EIR = 0.2456, Supply Fan W/cfm = 0.306; no Econo; 2-spd Fan | Com SEER-Rated Pkg AC, 18-65 kBTU/h; pre-2001: SEER = 9.7 (EER = 9.21), one-speed fan, no Econo; post-2001: SEER = 13 (EER = 11.06), one-speed fan, no Econo; 2014: SEER = 14 (EER = 12.04), one-speed fan, no Econo; Com SEER-Rated Pkg AC, 18-65 kBTU/h; pre-2001: SEER = 9.7 (EER = 9.21), one-speed fan, no Econo; post-2001: SEER = 13 (EER = 11.06), one-speed fan, no Econo; 2014: SEER = 14 (EER = 11.75), two-speed fan, w/Econo | Commercial SEER-rated Packaged Air Conditioners, Size Range: 18 - 55 kBTU/h, SEER = 14 (EER = 12), EIR = 0.246, Fan W/CFM = 0.29, one-speed fan, without Econo; Commercial SEER-rated Packaged Air Conditioners, Size Range: 55 - 65 kBTU/h, SEER = 14 (EER = 11.7), EIR = 0.249, Fan W/CFM = 0.29, two-speed fan, with Econo | HVAC | SpaceCool | dxAC_equip | pkgSEER | pkgSEER14 | 1 | 0 | 1 | 0.8 |  | NA | 1 | Package SEER AC | Cap-Tons | MTL | LODGING - MOTEL | Existing | CZ08 | El Toro Area (CZ08) |  |  |  | 1000 sf | 1.0504 | 0.058367 | 1.1671 | Cap-Tons/1000 sf | 1302.6 | 2171 | 1594.1 | 0.23164 | 0.38607 | 0.27809 | 0 | 0 | 0 | 1302.6 | 2171 | 1594.1 | 0.23164 | 0.38607 | 0.27809 | 0 | 0 | 0 | 74 | 15 | 15 | 15 | 5 | 0.5 | 1227.7486 | 915.4813 | 1227.7486 | 760.8023 | 565.1903 | 760.8023 | 0 | 0 | 0 | 0.72432 | 1.033 | 0 | 0 | [7 empty] | Medium (2013) | Medium (2013) | Medium (2013) | None
M-045 | HVAC - SEER Rated Package Rooftop AC (SEER 14) | SDGE | COM | Electric | COMHVAC - SEER Rated Package Rooftop AC (SEER 14) | Pkg AC SEER = 14.0 (< 55 kBtuh), EER = 12.04, Clg EIR = 0.2456, Supply Fan W/cfm = 0.306; no Econo; 1-spd Fan; Pkg AC SEER = 14.0 (55-64 kBtuh), EER = 12.04, Clg EIR = 0.2456, Supply Fan W/cfm = 0.306; no Econo; 2-spd Fan | Com SEER-Rated Pkg AC, 18-65 kBTU/h; pre-2001: SEER = 9.7 (EER = 9.21), one-speed fan, no Econo; post-2001: SEER = 13 (EER = 11.06), one-speed fan, no Econo; 2014: SEER = 14 (EER = 12.04), one-speed fan, no Econo; Com SEER-Rated Pkg AC, 18-65 kBTU/h; pre-2001: SEER = 9.7 (EER = 9.21), one-speed fan, no Econo; post-2001: SEER = 13 (EER = 11.06), one-speed fan, no Econo; 2014: SEER = 14 (EER = 11.75), two-speed fan, w/Econo | Commercial SEER-rated Packaged Air Conditioners, Size Range: 18 - 55 kBTU/h, SEER = 14 (EER = 12), EIR = 0.246, Fan W/CFM = 0.29, one-speed fan, without Econo; Commercial SEER-rated Packaged Air Conditioners, Size Range: 55 - 65 kBTU/h, SEER = 14 (EER = 11.7), EIR = 0.249, Fan W/CFM = 0.29, two-speed fan, with Econo | HVAC | SpaceCool | dxAC_equip | pkgSEER | pkgSEER14 | 1 | 0 | 1 | 0.8 |  | NA | 1 | Package SEER AC | Cap-Tons | NRS | HEALTH/MEDICAL - NURSING HOME | Existing | CZ08 | El Toro Area (CZ08) |  |  |  | 1000 sf | 1.8774 | 0.10432 | 2.086 | Cap-Tons/1000 sf | 1098.6 | 1831 | 1371.1 | 0.21446 | 0.35744 | 0.25081 | 0 | 0 | 0 | 1098.6 | 1831 | 1371.1 | 0.21446 | 0.35744 | 0.25081 | 0 | 0 | 0 | 74 | 15 | 15 | 15 | 5 | 0.5 | 1227.7486 | 915.4813 | 1227.7486 | 760.8023 | 565.1903 | 760.8023 | 0 | 0 | 0 | 0.72432 | 1.033 | 0 | 0 | [7 empty] | Medium (2013) | Medium (2013) | Medium (2013) | None
M-045 | HVAC - SEER Rated Package Rooftop AC (SEER 14) | SDGE | COM | Electric | COMHVAC - SEER Rated Package Rooftop AC (SEER 14) | Pkg AC SEER = 14.0 (< 55 kBtuh), EER = 12.04, Clg EIR = 0.2456, Supply Fan W/cfm = 0.306; no Econo; 1-spd Fan; Pkg AC SEER = 14.0 (55-64 kBtuh), EER = 12.04, Clg EIR = 0.2456, Supply Fan W/cfm = 0.306; no Econo; 2-spd Fan | Com SEER-Rated Pkg AC, 18-65 kBTU/h; pre-2001: SEER = 9.7 (EER = 9.21), one-speed fan, no Econo; post-2001: SEER = 13 (EER = 11.06), one-speed fan, no Econo; 2014: SEER = 14 (EER = 12.04), one-speed fan, no Econo; Com SEER-Rated Pkg AC, 18-65 kBTU/h; pre-2001: SEER = 9.7 (EER = 9.21), one-speed fan, no Econo; post-2001: SEER = 13 (EER = 11.06), one-speed fan, no Econo; 2014: SEER = 14 (EER = 11.75), two-speed fan, w/Econo | Commercial SEER-rated Packaged Air Conditioners, Size Range: 18 - 55 kBTU/h, SEER = 14 (EER = 12), EIR = 0.246, Fan W/CFM = 0.29, one-speed fan, without Econo; Commercial SEER-rated Packaged Air Conditioners, Size Range: 55 - 65 kBTU/h, SEER = 14 (EER = 11.7), EIR = 0.249, Fan W/CFM = 0.29, two-speed fan, with Econo | HVAC | SpaceCool | dxAC_equip | pkgSEER | pkgSEER14 | 1 | 0 | 1 | 0.8 |  | NA | 1 | Package SEER AC | Cap-Tons | OFL | OFFICE - LARGE | Existing | CZ08 | El Toro Area (CZ08) |  |  |  | 1000 sf | 1.3714 | 0.076206 | 1.5238 | Cap-Tons/1000 sf | 861.336 | 1435.5599 | 996.936 | 0.30267 | 0.50445 | 0.35597 | 0 | 0 | 0 | 861.336 | 1435.5599 | 996.936 | 0.30267 | 0.50445 | 0.35597 | 0 | 0 | 0 | 74 | 15 | 15 | 15 | 5 | 0.5 | 1227.7486 | 915.4813 | 1227.7486 | 760.8023 | 565.1903 | 760.8023 | 0 | 0 | 0 | 0.72432 | 1.033 | 0 | 0 | [7 empty] | Medium (2013) | Medium (2013) | Medium (2013) | None
M-045 | HVAC - SEER Rated Package Rooftop AC (SEER 14) | SDGE | COM | Electric | COMHVAC - SEER Rated Package Rooftop AC (SEER 14) | Pkg AC SEER = 14.0 (< 55 kBtuh), EER = 12.04, Clg EIR = 0.2456, Supply Fan W/cfm = 0.306; no Econo; 1-spd Fan; Pkg AC SEER = 14.0 (55-64 kBtuh), EER = 12.04, Clg EIR = 0.2456, Supply Fan W/cfm = 0.306; no Econo; 2-spd Fan | Com SEER-Rated Pkg AC, 18-65 kBTU/h; pre-2001: SEER = 9.7 (EER = 9.21), one-speed fan, no Econo; post-2001: SEER = 13 (EER = 11.06), one-speed fan, no Econo; 2014: SEER = 14 (EER = 12.04), one-speed fan, no Econo; Com SEER-Rated Pkg AC, 18-65 kBTU/h; pre-2001: SEER = 9.7 (EER = 9.21), one-speed fan, no Econo; post-2001: SEER = 13 (EER = 11.06), one-speed fan, no Econo; 2014: SEER = 14 (EER = 11.75), two-speed fan, w/Econo | Commercial SEER-rated Packaged Air Conditioners, Size Range: 18 - 55 kBTU/h, SEER = 14 (EER = 12), EIR = 0.246, Fan W/CFM = 0.29, one-speed fan, without Econo; Commercial SEER-rated Packaged Air Conditioners, Size Range: 55 - 65 kBTU/h, SEER = 14 (EER = 11.7), EIR = 0.249, Fan W/CFM = 0.29, two-speed fan, with Econo | HVAC | SpaceCool | dxAC_equip | pkgSEER | pkgSEER14 | 1 | 0 | 1 | 0.8 |  | NA | 1 | Package SEER AC | Cap-Tons | OFS | OFFICE - SMALL | Existing | CZ08 | El Toro Area (CZ08) |  |  |  | 1000 sf | 1.6652 | 0.092529 | 1.8503 | Cap-Tons/1000 sf | 707.85 | 1179.75 | 840.55 | 0.27343 | 0.45571 | 0.33193 | 0 | 0 | 0 | 707.85 | 1179.75 | 840.55 | 0.27343 | 0.45571 | 0.33193 | 0 | 0 | 0 | 74 | 15 | 15 | 15 | 5 | 0.5 | 1227.7486 | 915.4813 | 1227.7486 | 760.8023 | 565.1903 | 760.8023 | 0 | 0 | 0 | 0.72432 | 1.033 | 0 | 0 | [7 empty] | Medium (2013) | Medium (2013) | Medium (2013) | None
M-045 | HVAC - SEER Rated Package Rooftop AC (SEER 14) | SDGE | COM | Electric | COMHVAC - SEER Rated Package Rooftop AC (SEER 14) | Pkg AC SEER = 14.0 (< 55 kBtuh), EER = 12.04, Clg EIR = 0.2456, Supply Fan W/cfm = 0.306; no Econo; 1-spd Fan; Pkg AC SEER = 14.0 (55-64 kBtuh), EER = 12.04, Clg EIR = 0.2456, Supply Fan W/cfm = 0.306; no Econo; 2-spd Fan | Com SEER-Rated Pkg AC, 18-65 kBTU/h; pre-2001: SEER = 9.7 (EER = 9.21), one-speed fan, no Econo; post-2001: SEER = 13 (EER = 11.06), one-speed fan, no Econo; 2014: SEER = 14 (EER = 12.04), one-speed fan, no Econo; Com SEER-Rated Pkg AC, 18-65 kBTU/h; pre-2001: SEER = 9.7 (EER = 9.21), one-speed fan, no Econo; post-2001: SEER = 13 (EER = 11.06), one-speed fan, no Econo; 2014: SEER = 14 (EER = 11.75), two-speed fan, w/Econo | Commercial SEER-rated Packaged Air Conditioners, Size Range: 18 - 55 kBTU/h, SEER = 14 (EER = 12), EIR = 0.246, Fan W/CFM = 0.29, one-speed fan, without Econo; Commercial SEER-rated Packaged Air Conditioners, Size Range: 55 - 65 kBTU/h, SEER = 14 (EER = 11.7), EIR = 0.249, Fan W/CFM = 0.29, two-speed fan, with Econo | HVAC | SpaceCool | dxAC_equip | pkgSEER | pkgSEER14 | 1 | 0 | 1 | 0.8 |  | NA | 1 | Package SEER AC | Cap-Tons | RFF | RESTAURANT - FAST-FOOD | Existing | CZ08 | El Toro Area (CZ08) |  |  |  | 1000 sf | 2.9284 | 0.16272 | 3.2539 | Cap-Tons/1000 sf | 1042.35 | 1737.25 | 1287.85 | 0.25892 | 0.43153 | 0.29777 | 0 | 0 | 0 | 1042.35 | 1737.25 | 1287.85 | 0.25892 | 0.43153 | 0.29777 | 0 | 0 | 0 | 74 | 15 | 15 | 15 | 5 | 0.5 | 1227.7486 | 915.4813 | 1227.7486 | 760.8023 | 565.1903 | 760.8023 | 0 | 0 | 0 | 0.72432 | 1.033 | 0 | 0 | [7 empty] | Medium (2013) | Medium (2013) | Medium (2013) | None
M-045 | HVAC - SEER Rated Package Rooftop AC (SEER 14) | SDGE | COM | Electric | COMHVAC - SEER Rated Package Rooftop AC (SEER 14) | Pkg AC SEER = 14.0 (< 55 kBtuh), EER = 12.04, Clg EIR = 0.2456, Supply Fan W/cfm = 0.306; no Econo; 1-spd Fan; Pkg AC SEER = 14.0 (55-64 kBtuh), EER = 12.04, Clg EIR = 0.2456, Supply Fan W/cfm = 0.306; no Econo; 2-spd Fan | Com SEER-Rated Pkg AC, 18-65 kBTU/h; pre-2001: SEER = 9.7 (EER = 9.21), one-speed fan, no Econo; post-2001: SEER = 13 (EER = 11.06), one-speed fan, no Econo; 2014: SEER = 14 (EER = 12.04), one-speed fan, no Econo; Com SEER-Rated Pkg AC, 18-65 kBTU/h; pre-2001: SEER = 9.7 (EER = 9.21), one-speed fan, no Econo; post-2001: SEER = 13 (EER = 11.06), one-speed fan, no Econo; 2014: SEER = 14 (EER = 11.75), two-speed fan, w/Econo | Commercial SEER-rated Packaged Air Conditioners, Size Range: 18 - 55 kBTU/h, SEER = 14 (EER = 12), EIR = 0.246, Fan W/CFM = 0.29, one-speed fan, without Econo; Commercial SEER-rated Packaged Air Conditioners, Size Range: 55 - 65 kBTU/h, SEER = 14 (EER = 11.7), EIR = 0.249, Fan W/CFM = 0.29, two-speed fan, with Econo | HVAC | SpaceCool | dxAC_equip | pkgSEER | pkgSEER14 | 1 | 0 | 1 | 0.8 |  | NA | 1 | Package SEER AC | Cap-Tons | RSD | RESTAURANT - SIT-DOWN | Existing | CZ08 | El Toro Area (CZ08) |  |  |  | 1000 sf | 1.9328 | 0.1074 | 2.1476 | Cap-Tons/1000 sf | 927.1865 | 1545.3109 | 1107.1865 | 0.32898 | 0.5483 | 0.37108 | 0 | 0 | 0 | 927.1865 | 1545.3109 | 1107.1865 | 0.32898 | 0.5483 | 0.37108 | 0 | 0 | 0 | 74 | 15 | 15 | 15 | 5 | 0.5 | 1227.7486 | 915.4813 | 1227.7486 | 760.8023 | 565.1903 | 760.8023 | 0 | 0 | 0 | 0.72432 | 1.033 | 0 | 0 | [7 empty] | Medium (2013) | Medium (2013) | Medium (2013) | None
M-045 | HVAC - SEER Rated Package Rooftop AC (SEER 14) | SDGE | COM | Electric | COMHVAC - SEER Rated Package Rooftop AC (SEER 14) | Pkg AC SEER = 14.0 (< 55 kBtuh), EER = 12.04, Clg EIR = 0.2456, Supply Fan W/cfm = 0.306; no Econo; 1-spd Fan; Pkg AC SEER = 14.0 (55-64 kBtuh), EER = 12.04, Clg EIR = 0.2456, Supply Fan W/cfm = 0.306; no Econo; 2-spd Fan | Com SEER-Rated Pkg AC, 18-65 kBTU/h; pre-2001: SEER = 9.7 (EER = 9.21), one-speed fan, no Econo; post-2001: SEER = 13 (EER = 11.06), one-speed fan, no Econo; 2014: SEER = 14 (EER = 12.04), one-speed fan, no Econo; Com SEER-Rated Pkg AC, 18-65 kBTU/h; pre-2001: SEER = 9.7 (EER = 9.21), one-speed fan, no Econo; post-2001: SEER = 13 (EER = 11.06), one-speed fan, no Econo; 2014: SEER = 14 (EER = 11.75), two-speed fan, w/Econo | Commercial SEER-rated Packaged Air Conditioners, Size Range: 18 - 55 kBTU/h, SEER = 14 (EER = 12), EIR = 0.246, Fan W/CFM = 0.29, one-speed fan, without Econo; Commercial SEER-rated Packaged Air Conditioners, Size Range: 55 - 65 kBTU/h, SEER = 14 (EER = 11.7), EIR = 0.249, Fan W/CFM = 0.29, two-speed fan, with Econo | HVAC | SpaceCool | dxAC_equip | pkgSEER | pkgSEER14 | 1 | 0 | 1 | 0.8 |  | NA | 1 | Package SEER AC | Cap-Tons | RT3 | RETAIL - MULTISTORY LARGE | Existing | CZ08 | El Toro Area (CZ08) |  |  |  | 1000 sf | 0.83741 | 0.046532 | 0.93047 | Cap-Tons/1000 sf | 837.36 | 1395.6 | 1010.21 | 0.24825 | 0.41375 | 0.2924 | 0 | 0 | 0 | 837.36 | 1395.6 | 1010.21 | 0.24825 | 0.41375 | 0.2924 | 0 | 0 | 0 | 74 | 15 | 15 | 15 | 5 | 0.5 | 1227.7486 | 915.4813 | 1227.7486 | 760.8023 | 565.1903 | 760.8023 | 0 | 0 | 0 | 0.72432 | 1.033 | 0 | 0 | [7 empty] | Medium (2013) | Medium (2013) | Medium (2013) | None
M-045 | HVAC - SEER Rated Package Rooftop AC (SEER 14) | SDGE | COM | Electric | COMHVAC - SEER Rated Package Rooftop AC (SEER 14) | Pkg AC SEER = 14.0 (< 55 kBtuh), EER = 12.04, Clg EIR = 0.2456, Supply Fan W/cfm = 0.306; no Econo; 1-spd Fan; Pkg AC SEER = 14.0 (55-64 kBtuh), EER = 12.04, Clg EIR = 0.2456, Supply Fan W/cfm = 0.306; no Econo; 2-spd Fan | Com SEER-Rated Pkg AC, 18-65 kBTU/h; pre-2001: SEER = 9.7 (EER = 9.21), one-speed fan, no Econo; post-2001: SEER = 13 (EER = 11.06), one-speed fan, no Econo; 2014: SEER = 14 (EER = 12.04), one-speed fan, no Econo; Com SEER-Rated Pkg AC, 18-65 kBTU/h; pre-2001: SEER = 9.7 (EER = 9.21), one-speed fan, no Econo; post-2001: SEER = 13 (EER = 11.06), one-speed fan, no Econo; 2014: SEER = 14 (EER = 11.75), two-speed fan, w/Econo | Commercial SEER-rated Packaged Air Conditioners, Size Range: 18 - 55 kBTU/h, SEER = 14 (EER = 12), EIR = 0.246, Fan W/CFM = 0.29, one-speed fan, without Econo; Commercial SEER-rated Packaged Air Conditioners, Size Range: 55 - 65 kBTU/h, SEER = 14 (EER = 11.7), EIR = 0.249, Fan W/CFM = 0.29, two-speed fan, with Econo | HVAC | SpaceCool | dxAC_equip | pkgSEER | pkgSEER14 | 1 | 0 | 1 | 0.8 |  | NA | 1 | Package SEER AC | Cap-Tons | RTL | RETAIL - SINGLE-STORY LARGE | Existing | CZ08 | El Toro Area (CZ08) |  |  |  | 1000 sf | 1.0152 | 0.056414 | 1.1281 | Cap-Tons/1000 sf | 859.05 | 1431.75 | 1058.55 | 0.23946 | 0.3991 | 0.28041 | 0 | 0 | 0 | 859.05 | 1431.75 | 1058.55 | 0.23946 | 0.3991 | 0.28041 | 0 | 0 | 0 | 74 | 15 | 15 | 15 | 5 | 0.5 | 1227.7486 | 915.4813 | 1227.7486 | 760.8023 | 565.1903 | 760.8023 | 0 | 0 | 0 | 0.72432 | 1.033 | 0 | 0 | [7 empty] | Medium (2013) | Medium (2013) | Medium (2013) | None
M-045 | HVAC - SEER Rated Package Rooftop AC (SEER 14) | SDGE | COM | Electric | COMHVAC - SEER Rated Package Rooftop AC (SEER 14) | Pkg AC SEER = 14.0 (< 55 kBtuh), EER = 12.04, Clg EIR = 0.2456, Supply Fan W/cfm = 0.306; no Econo; 1-spd Fan; Pkg AC SEER = 14.0 (55-64 kBtuh), EER = 12.04, Clg EIR = 0.2456, Supply Fan W/cfm = 0.306; no Econo; 2-spd Fan | Com SEER-Rated Pkg AC, 18-65 kBTU/h; pre-2001: SEER = 9.7 (EER = 9.21), one-speed fan, no Econo; post-2001: SEER = 13 (EER = 11.06), one-speed fan, no Econo; 2014: SEER = 14 (EER = 12.04), one-speed fan, no Econo; Com SEER-Rated Pkg AC, 18-65 kBTU/h; pre-2001: SEER = 9.7 (EER = 9.21), one-speed fan, no Econo; post-2001: SEER = 13 (EER = 11.06), one-speed fan, no Econo; 2014: SEER = 14 (EER = 11.75), two-speed fan, w/Econo | Commercial SEER-rated Packaged Air Conditioners, Size Range: 18 - 55 kBTU/h, SEER = 14 (EER = 12), EIR = 0.246, Fan W/CFM = 0.29, one-speed fan, without Econo; Commercial SEER-rated Packaged Air Conditioners, Size Range: 55 - 65 kBTU/h, SEER = 14 (EER = 11.7), EIR = 0.249, Fan W/CFM = 0.29, two-speed fan, with Econo | HVAC | SpaceCool | dxAC_equip | pkgSEER | pkgSEER14 | 1 | 0 | 1 | 0.8 |  | NA | 1 | Package SEER AC | Cap-Tons | RTS | RETAIL - SMALL | Existing | CZ08 | El Toro Area (CZ08) |  |  |  | 1000 sf | 1.1034 | 0.061313 | 1.226 | Cap-Tons/1000 sf | 787.845 | 1313.075 | 954.395 | 0.2426 | 0.40433 | 0.28565 | 0 | 0 | 0 | 787.845 | 1313.075 | 954.395 | 0.2426 | 0.40433 | 0.28565 | 0 | 0 | 0 | 74 | 15 | 15 | 15 | 5 | 0.5 | 1227.7486 | 915.4813 | 1227.7486 | 760.8023 | 565.1903 | 760.8023 | 0 | 0 | 0 | 0.72432 | 1.033 | 0 | 0 | [7 empty] | Medium (2013) | Medium (2013) | Medium (2013) | None
M-045 | HVAC - SEER Rated Package Rooftop AC (SEER 14) | SDGE | COM | Electric | COMHVAC - SEER Rated Package Rooftop AC (SEER 14) | Pkg AC SEER = 14.0 (< 55 kBtuh), EER = 12.04, Clg EIR = 0.2456, Supply Fan W/cfm = 0.306; no Econo; 1-spd Fan; Pkg AC SEER = 14.0 (55-64 kBtuh), EER = 12.04, Clg EIR = 0.2456, Supply Fan W/cfm = 0.306; no Econo; 2-spd Fan | Com SEER-Rated Pkg AC, 18-65 kBTU/h; pre-2001: SEER = 9.7 (EER = 9.21), one-speed fan, no Econo; post-2001: SEER = 13 (EER = 11.06), one-speed fan, no Econo; 2014: SEER = 14 (EER = 12.04), one-speed fan, no Econo; Com SEER-Rated Pkg AC, 18-65 kBTU/h; pre-2001: SEER = 9.7 (EER = 9.21), one-speed fan, no Econo; post-2001: SEER = 13 (EER = 11.06), one-speed fan, no Econo; 2014: SEER = 14 (EER = 11.75), two-speed fan, w/Econo | Commercial SEER-rated Packaged Air Conditioners, Size Range: 18 - 55 kBTU/h, SEER = 14 (EER = 12), EIR = 0.246, Fan W/CFM = 0.29, one-speed fan, without Econo; Commercial SEER-rated Packaged Air Conditioners, Size Range: 55 - 65 kBTU/h, SEER = 14 (EER = 11.7), EIR = 0.249, Fan W/CFM = 0.29, two-speed fan, with Econo | HVAC | SpaceCool | dxAC_equip | pkgSEER | pkgSEER14 | 1 | 0 | 1 | 0.8 |  | NA | 1 | Package SEER AC | Cap-Tons | SCN | STORAGE - CONDITIONED | Existing | CZ08 | El Toro Area (CZ08) |  |  |  | 1000 sf | 0.60434 | 0.033581 | 0.67151 | Cap-Tons/1000 sf | 572.025 | 953.375 | 714.525 | 0.23567 | 0.39278 | 0.27152 | 0 | 0 | 0 | 572.025 | 953.375 | 714.525 | 0.23567 | 0.39278 | 0.27152 | 0 | 0 | 0 | 74 | 15 | 15 | 15 | 5 | 0.5 | 1227.7486 | 915.4813 | 1227.7486 | 760.8023 | 565.1903 | 760.8023 | 0 | 0 | 0 | 0.72432 | 1.033 | 0 | 0 | [7 empty] | Medium (2013) | Medium (2013) | Medium (2013) | None
M-045 | HVAC - SEER Rated Package Rooftop AC (SEER 14) | SDGE | COM | Electric | COMHVAC - SEER Rated Package Rooftop AC (SEER 14) | Pkg AC SEER = 14.0 (< 55 kBtuh), EER = 12.04, Clg EIR = 0.2456, Supply Fan W/cfm = 0.306; no Econo; 1-spd Fan; Pkg AC SEER = 14.0 (55-64 kBtuh), EER = 12.04, Clg EIR = 0.2456, Supply Fan W/cfm = 0.306; no Econo; 2-spd Fan | Com SEER-Rated Pkg AC, 18-65 kBTU/h; pre-2001: SEER = 9.7 (EER = 9.21), one-speed fan, no Econo; post-2001: SEER = 13 (EER = 11.06), one-speed fan, no Econo; 2014: SEER = 14 (EER = 12.04), one-speed fan, no Econo; Com SEER-Rated Pkg AC, 18-65 kBTU/h; pre-2001: SEER = 9.7 (EER = 9.21), one-speed fan, no Econo; post-2001: SEER = 13 (EER = 11.06), one-speed fan, no Econo; 2014: SEER = 14 (EER = 11.75), two-speed fan, w/Econo | Commercial SEER-rated Packaged Air Conditioners, Size Range: 18 - 55 kBTU/h, SEER = 14 (EER = 12), EIR = 0.246, Fan W/CFM = 0.29, one-speed fan, without Econo; Commercial SEER-rated Packaged Air Conditioners, Size Range: 55 - 65 kBTU/h, SEER = 14 (EER = 11.7), EIR = 0.249, Fan W/CFM = 0.29, two-speed fan, with Econo | HVAC | SpaceCool | dxAC_equip | pkgSEER | pkgSEER14 | 1 | 0 | 1 | 0.8 |  | NA | 1 | Package SEER AC | Cap-Tons | ASM | ASSEMBLY | New | CZ08 | El Toro Area (CZ08) |  |  |  | 1000 sf | 2.2448 | 0.12474 | 2.4943 | Cap-Tons/1000 sf | 1142.25 | 1305.5 | 1305.5 | 0.37608 | 0.42138 | 0.42138 | 0 | 0 | 0 | 1142.25 | 1305.5 | 1305.5 | 0.37608 | 0.42138 | 0.42138 | 0 | 0 | 0 | 74 | 15 | 15 | 15 | 5 | 0.5 | 1227.7486 | 915.4813 | 1227.7486 | 760.8023 | 565.1903 | 760.8023 | 0 | 0 | 0 | 0.72432 | 1.033 | 0 | 0 | [7 empty] | Medium (2013) | Medium (2013) | Medium (2013) | None
M-045 | HVAC - SEER Rated Package Rooftop AC (SEER 14) | SDGE | COM | Electric | COMHVAC - SEER Rated Package Rooftop AC (SEER 14) | Pkg AC SEER = 14.0 (< 55 kBtuh), EER = 12.04, Clg EIR = 0.2456, Supply Fan W/cfm = 0.306; no Econo; 1-spd Fan; Pkg AC SEER = 14.0 (55-64 kBtuh), EER = 12.04, Clg EIR = 0.2456, Supply Fan W/cfm = 0.306; no Econo; 2-spd Fan | Com SEER-Rated Pkg AC, 18-65 kBTU/h; pre-2001: SEER = 9.7 (EER = 9.21), one-speed fan, no Econo; post-2001: SEER = 13 (EER = 11.06), one-speed fan, no Econo; 2014: SEER = 14 (EER = 12.04), one-speed fan, no Econo; Com SEER-Rated Pkg AC, 18-65 kBTU/h; pre-2001: SEER = 9.7 (EER = 9.21), one-speed fan, no Econo; post-2001: SEER = 13 (EER = 11.06), one-speed fan, no Econo; 2014: SEER = 14 (EER = 11.75), two-speed fan, w/Econo | Commercial SEER-rated Packaged Air Conditioners, Size Range: 18 - 55 kBTU/h, SEER = 14 (EER = 12), EIR = 0.246, Fan W/CFM = 0.29, one-speed fan, without Econo; Commercial SEER-rated Packaged Air Conditioners, Size Range: 55 - 65 kBTU/h, SEER = 14 (EER = 11.7), EIR = 0.249, Fan W/CFM = 0.29, two-speed fan, with Econo | HVAC | SpaceCool | dxAC_equip | pkgSEER | pkgSEER14 | 1 | 0 | 1 | 0.8 |  | NA | 1 | Package SEER AC | Cap-Tons | ECC | EDUCATION - COMMUNITY COLLEGE | New | CZ08 | El Toro Area (CZ08) |  |  |  | 1000 sf | 1.3007 | 0.072274 | 1.4452 | Cap-Tons/1000 sf | 1029.65 | 1169.75 | 1169.75 | 0.33089 | 0.36964 | 0.36964 | 0 | 0 | 0 | 1029.65 | 1169.75 | 1169.75 | 0.33089 | 0.36964 | 0.36964 | 0 | 0 | 0 | 74 | 15 | 15 | 15 | 5 | 0.5 | 1227.7486 | 915.4813 | 1227.7486 | 760.8023 | 565.1903 | 760.8023 | 0 | 0 | 0 | 0.72432 | 1.033 | 0 | 0 | [7 empty] | Medium (2013) | Medium (2013) | Medium (2013) | None
M-045 | HVAC - SEER Rated Package Rooftop AC (SEER 14) | SDGE | COM | Electric | COMHVAC - SEER Rated Package Rooftop AC (SEER 14) | Pkg AC SEER = 14.0 (< 55 kBtuh), EER = 12.04, Clg EIR = 0.2456, Supply Fan W/cfm = 0.306; no Econo; 1-spd Fan; Pkg AC SEER = 14.0 (55-64 kBtuh), EER = 12.04, Clg EIR = 0.2456, Supply Fan W/cfm = 0.306; no Econo; 2-spd Fan | Com SEER-Rated Pkg AC, 18-65 kBTU/h; pre-2001: SEER = 9.7 (EER = 9.21), one-speed fan, no Econo; post-2001: SEER = 13 (EER = 11.06), one-speed fan, no Econo; 2014: SEER = 14 (EER = 12.04), one-speed fan, no Econo; Com SEER-Rated Pkg AC, 18-65 kBTU/h; pre-2001: SEER = 9.7 (EER = 9.21), one-speed fan, no Econo; post-2001: SEER = 13 (EER = 11.06), one-speed fan, no Econo; 2014: SEER = 14 (EER = 11.75), two-speed fan, w/Econo | Commercial SEER-rated Packaged Air Conditioners, Size Range: 18 - 55 kBTU/h, SEER = 14 (EER = 12), EIR = 0.246, Fan W/CFM = 0.29, one-speed fan, without Econo; Commercial SEER-rated Packaged Air Conditioners, Size Range: 55 - 65 kBTU/h, SEER = 14 (EER = 11.7), EIR = 0.249, Fan W/CFM = 0.29, two-speed fan, with Econo | HVAC | SpaceCool | dxAC_equip | pkgSEER | pkgSEER14 | 1 | 0 | 1 | 0.8 |  | NA | 1 | Package SEER AC | Cap-Tons | EPR | EDUCATION - PRIMARY SCHOOL | New | CZ08 | El Toro Area (CZ08) |  |  |  | 1000 sf | 1.5754 | 0.087539 | 1.7505 | Cap-Tons/1000 sf | 861.525 | 950.575 | 950.575 | 0.31638 | 0.34838 | 0.34838 | 0 | 0 | 0 | 861.525 | 950.575 | 950.575 | 0.31638 | 0.34838 | 0.34838 | 0 | 0 | 0 | 74 | 15 | 15 | 15 | 5 | 0.5 | 1227.7486 | 915.4813 | 1227.7486 | 760.8023 | 565.1903 | 760.8023 | 0 | 0 | 0 | 0.72432 | 1.033 | 0 | 0 | [7 empty] | Medium (2013) | Medium (2013) | Medium (2013) | None
M-045 | HVAC - SEER Rated Package Rooftop AC (SEER 14) | SDGE | COM | Electric | COMHVAC - SEER Rated Package Rooftop AC (SEER 14) | Pkg AC SEER = 14.0 (< 55 kBtuh), EER = 12.04, Clg EIR = 0.2456, Supply Fan W/cfm = 0.306; no Econo; 1-spd Fan; Pkg AC SEER = 14.0 (55-64 kBtuh), EER = 12.04, Clg EIR = 0.2456, Supply Fan W/cfm = 0.306; no Econo; 2-spd Fan | Com SEER-Rated Pkg AC, 18-65 kBTU/h; pre-2001: SEER = 9.7 (EER = 9.21), one-speed fan, no Econo; post-2001: SEER = 13 (EER = 11.06), one-speed fan, no Econo; 2014: SEER = 14 (EER = 12.04), one-speed fan, no Econo; Com SEER-Rated Pkg AC, 18-65 kBTU/h; pre-2001: SEER = 9.7 (EER = 9.21), one-speed fan, no Econo; post-2001: SEER = 13 (EER = 11.06), one-speed fan, no Econo; 2014: SEER = 14 (EER = 11.75), two-speed fan, w/Econo | Commercial SEER-rated Packaged Air Conditioners, Size Range: 18 - 55 kBTU/h, SEER = 14 (EER = 12), EIR = 0.246, Fan W/CFM = 0.29, one-speed fan, without Econo; Commercial SEER-rated Packaged Air Conditioners, Size Range: 55 - 65 kBTU/h, SEER = 14 (EER = 11.7), EIR = 0.249, Fan W/CFM = 0.29, two-speed fan, with Econo | HVAC | SpaceCool | dxAC_equip | pkgSEER | pkgSEER14 | 1 | 0 | 1 | 0.8 |  | NA | 1 | Package SEER AC | Cap-Tons | ERC | EDUCATION - RELOCATABLE CLASSROOM | New | CZ08 | El Toro Area (CZ08) |  |  |  | 1000 sf | 1.8627 | 0.1035 | 2.0697 | Cap-Tons/1000 sf | 1019.75 | 1145.25 | 1145.25 | 0.36797 | 0.41307 | 0.41307 | 0 | 0 | 0 | 1019.75 | 1145.25 | 1145.25 | 0.36797 | 0.41307 | 0.41307 | 0 | 0 | 0 | 74 | 15 | 15 | 15 | 5 | 0.5 | 1227.7486 | 915.4813 | 1227.7486 | 760.8023 | 565.1903 | 760.8023 | 0 | 0 | 0 | 0.72432 | 1.033 | 0 | 0 | [7 empty] | Medium (2013) | Medium (2013) | Medium (2013) | None
M-045 | HVAC - SEER Rated Package Rooftop AC (SEER 14) | SDGE | COM | Electric | COMHVAC - SEER Rated Package Rooftop AC (SEER 14) | Pkg AC SEER = 14.0 (< 55 kBtuh), EER = 12.04, Clg EIR = 0.2456, Supply Fan W/cfm = 0.306; no Econo; 1-spd Fan; Pkg AC SEER = 14.0 (55-64 kBtuh), EER = 12.04, Clg EIR = 0.2456, Supply Fan W/cfm = 0.306; no Econo; 2-spd Fan | Com SEER-Rated Pkg AC, 18-65 kBTU/h; pre-2001: SEER = 9.7 (EER = 9.21), one-speed fan, no Econo; post-2001: SEER = 13 (EER = 11.06), one-speed fan, no Econo; 2014: SEER = 14 (EER = 12.04), one-speed fan, no Econo; Com SEER-Rated Pkg AC, 18-65 kBTU/h; pre-2001: SEER = 9.7 (EER = 9.21), one-speed fan, no Econo; post-2001: SEER = 13 (EER = 11.06), one-speed fan, no Econo; 2014: SEER = 14 (EER = 11.75), two-speed fan, w/Econo | Commercial SEER-rated Packaged Air Conditioners, Size Range: 18 - 55 kBTU/h, SEER = 14 (EER = 12), EIR = 0.246, Fan W/CFM = 0.29, one-speed fan, without Econo; Commercial SEER-rated Packaged Air Conditioners, Size Range: 55 - 65 kBTU/h, SEER = 14 (EER = 11.7), EIR = 0.249, Fan W/CFM = 0.29, two-speed fan, with Econo | HVAC | SpaceCool | dxAC_equip | pkgSEER | pkgSEER14 | 1 | 0 | 1 | 0.8 |  | NA | 1 | Package SEER AC | Cap-Tons | ESE | EDUCATION - SECONDARY SCHOOL | New | CZ08 | El Toro Area (CZ08) |  |  |  | 1000 sf | 1.5328 | 0.085173 | 1.7032 | Cap-Tons/1000 sf | 1042.425 | 1140.125 | 1140.125 | 0.43599 | 0.47414 | 0.47414 | 0 | 0 | 0 | 1042.425 | 1140.125 | 1140.125 | 0.43599 | 0.47414 | 0.47414 | 0 | 0 | 0 | 74 | 15 | 15 | 15 | 5 | 0.5 | 1227.7486 | 915.4813 | 1227.7486 | 760.8023 | 565.1903 | 760.8023 | 0 | 0 | 0 | 0.72432 | 1.033 | 0 | 0 | [7 empty] | Medium (2013) | Medium (2013) | Medium (2013) | None
M-045 | HVAC - SEER Rated Package Rooftop AC (SEER 14) | SDGE | COM | Electric | COMHVAC - SEER Rated Package Rooftop AC (SEER 14) | Pkg AC SEER = 14.0 (< 55 kBtuh), EER = 12.04, Clg EIR = 0.2456, Supply Fan W/cfm = 0.306; no Econo; 1-spd Fan; Pkg AC SEER = 14.0 (55-64 kBtuh), EER = 12.04, Clg EIR = 0.2456, Supply Fan W/cfm = 0.306; no Econo; 2-spd Fan | Com SEER-Rated Pkg AC, 18-65 kBTU/h; pre-2001: SEER = 9.7 (EER = 9.21), one-speed fan, no Econo; post-2001: SEER = 13 (EER = 11.06), one-speed fan, no Econo; 2014: SEER = 14 (EER = 12.04), one-speed fan, no Econo; Com SEER-Rated Pkg AC, 18-65 kBTU/h; pre-2001: SEER = 9.7 (EER = 9.21), one-speed fan, no Econo; post-2001: SEER = 13 (EER = 11.06), one-speed fan, no Econo; 2014: SEER = 14 (EER = 11.75), two-speed fan, w/Econo | Commercial SEER-rated Packaged Air Conditioners, Size Range: 18 - 55 kBTU/h, SEER = 14 (EER = 12), EIR = 0.246, Fan W/CFM = 0.29, one-speed fan, without Econo; Commercial SEER-rated Packaged Air Conditioners, Size Range: 55 - 65 kBTU/h, SEER = 14 (EER = 11.7), EIR = 0.249, Fan W/CFM = 0.29, two-speed fan, with Econo | HVAC | SpaceCool | dxAC_equip | pkgSEER | pkgSEER14 | 1 | 0 | 1 | 0.8 |  | NA | 1 | Package SEER AC | Cap-Tons | EUN | EDUCATION - UNIVERSITY | New | CZ08 | El Toro Area (CZ08) |  |  |  | 1000 sf | 1.3083 | 0.0727 | 1.4537 | Cap-Tons/1000 sf | 1186.525 | 1349.925 | 1349.925 | 0.36496 | 0.40531 | 0.40531 | 0 | 0 | 0 | 1186.525 | 1349.925 | 1349.925 | 0.36496 | 0.40531 | 0.40531 | 0 | 0 | 0 | 74 | 15 | 15 | 15 | 5 | 0.5 | 1227.7486 | 915.4813 | 1227.7486 | 760.8023 | 565.1903 | 760.8023 | 0 | 0 | 0 | 0.72432 | 1.033 | 0 | 0 | [7 empty] | Medium (2013) | Medium (2013) | Medium (2013) | None
M-045 | HVAC - SEER Rated Package Rooftop AC (SEER 14) | SDGE | COM | Electric | COMHVAC - SEER Rated Package Rooftop AC (SEER 14) | Pkg AC SEER = 14.0 (< 55 kBtuh), EER = 12.04, Clg EIR = 0.2456, Supply Fan W/cfm = 0.306; no Econo; 1-spd Fan; Pkg AC SEER = 14.0 (55-64 kBtuh), EER = 12.04, Clg EIR = 0.2456, Supply Fan W/cfm = 0.306; no Econo; 2-spd Fan | Com SEER-Rated Pkg AC, 18-65 kBTU/h; pre-2001: SEER = 9.7 (EER = 9.21), one-speed fan, no Econo; post-2001: SEER = 13 (EER = 11.06), one-speed fan, no Econo; 2014: SEER = 14 (EER = 12.04), one-speed fan, no Econo; Com SEER-Rated Pkg AC, 18-65 kBTU/h; pre-2001: SEER = 9.7 (EER = 9.21), one-speed fan, no Econo; post-2001: SEER = 13 (EER = 11.06), one-speed fan, no Econo; 2014: SEER = 14 (EER = 11.75), two-speed fan, w/Econo | Commercial SEER-rated Packaged Air Conditioners, Size Range: 18 - 55 kBTU/h, SEER = 14 (EER = 12), EIR = 0.246, Fan W/CFM = 0.29, one-speed fan, without Econo; Commercial SEER-rated Packaged Air Conditioners, Size Range: 55 - 65 kBTU/h, SEER = 14 (EER = 11.7), EIR = 0.249, Fan W/CFM = 0.29, two-speed fan, with Econo | HVAC | SpaceCool | dxAC_equip | pkgSEER | pkgSEER14 | 1 | 0 | 1 | 0.8 |  | NA | 1 | Package SEER AC | Cap-Tons | GRO | GROCERY | New | CZ08 | El Toro Area (CZ08) |  |  |  | 1000 sf | 2.4075 | 0.13378 | 2.675 | Cap-Tons/1000 sf | 989 | 1232.5 | 1232.5 | 0.18615 | 0.2349 | 0.2349 | 0 | 0 | 0 | 989 | 1232.5 | 1232.5 | 0.18615 | 0.2349 | 0.2349 | 0 | 0 | 0 | 74 | 15 | 15 | 15 | 5 | 0.5 | 1227.7486 | 915.4813 | 1227.7486 | 760.8023 | 565.1903 | 760.8023 | 0 | 0 | 0 | 0.72432 | 1.033 | 0 | 0 | [7 empty] | Medium (2013) | Medium (2013) | Medium (2013) | None
M-045 | HVAC - SEER Rated Package Rooftop AC (SEER 14) | SDGE | COM | Electric | COMHVAC - SEER Rated Package Rooftop AC (SEER 14) | Pkg AC SEER = 14.0 (< 55 kBtuh), EER = 12.04, Clg EIR = 0.2456, Supply Fan W/cfm = 0.306; no Econo; 1-spd Fan; Pkg AC SEER = 14.0 (55-64 kBtuh), EER = 12.04, Clg EIR = 0.2456, Supply Fan W/cfm = 0.306; no Econo; 2-spd Fan | Com SEER-Rated Pkg AC, 18-65 kBTU/h; pre-2001: SEER = 9.7 (EER = 9.21), one-speed fan, no Econo; post-2001: SEER = 13 (EER = 11.06), one-speed fan, no Econo; 2014: SEER = 14 (EER = 12.04), one-speed fan, no Econo; Com SEER-Rated Pkg AC, 18-65 kBTU/h; pre-2001: SEER = 9.7 (EER = 9.21), one-speed fan, no Econo; post-2001: SEER = 13 (EER = 11.06), one-speed fan, no Econo; 2014: SEER = 14 (EER = 11.75), two-speed fan, w/Econo | Commercial SEER-rated Packaged Air Conditioners, Size Range: 18 - 55 kBTU/h, SEER = 14 (EER = 12), EIR = 0.246, Fan W/CFM = 0.29, one-speed fan, without Econo; Commercial SEER-rated Packaged Air Conditioners, Size Range: 55 - 65 kBTU/h, SEER = 14 (EER = 11.7), EIR = 0.249, Fan W/CFM = 0.29, two-speed fan, with Econo | HVAC | SpaceCool | dxAC_equip | pkgSEER | pkgSEER14 | 1 | 0 | 1 | 0.8 |  | NA | 1 | Package SEER AC | Cap-Tons | HSP | HEALTH/MEDICAL - HOSPITAL | New | CZ08 | El Toro Area (CZ08) |  |  |  | 1000 sf | 1.8774 | 0.10432 | 2.086 | Cap-Tons/1000 sf | 2003.5 | 2310.5 | 2310.5 | 0.29148 | 0.33113 | 0.33113 | 0 | 0 | 0 | 2003.5 | 2310.5 | 2310.5 | 0.29148 | 0.33113 | 0.33113 | 0 | 0 | 0 | 74 | 15 | 15 | 15 | 5 | 0.5 | 1227.7486 | 915.4813 | 1227.7486 | 760.8023 | 565.1903 | 760.8023 | 0 | 0 | 0 | 0.72432 | 1.033 | 0 | 0 | [7 empty] | Medium (2013) | Medium (2013) | Medium (2013) | None
M-045 | HVAC - SEER Rated Package Rooftop AC (SEER 14) | SDGE | COM | Electric | COMHVAC - SEER Rated Package Rooftop AC (SEER 14) | Pkg AC SEER = 14.0 (< 55 kBtuh), EER = 12.04, Clg EIR = 0.2456, Supply Fan W/cfm = 0.306; no Econo; 1-spd Fan; Pkg AC SEER = 14.0 (55-64 kBtuh), EER = 12.04, Clg EIR = 0.2456, Supply Fan W/cfm = 0.306; no Econo; 2-spd Fan | Com SEER-Rated Pkg AC, 18-65 kBTU/h; pre-2001: SEER = 9.7 (EER = 9.21), one-speed fan, no Econo; post-2001: SEER = 13 (EER = 11.06), one-speed fan, no Econo; 2014: SEER = 14 (EER = 12.04), one-speed fan, no Econo; Com SEER-Rated Pkg AC, 18-65 kBTU/h; pre-2001: SEER = 9.7 (EER = 9.21), one-speed fan, no Econo; post-2001: SEER = 13 (EER = 11.06), one-speed fan, no Econo; 2014: SEER = 14 (EER = 11.75), two-speed fan, w/Econo | Commercial SEER-rated Packaged Air Conditioners, Size Range: 18 - 55 kBTU/h, SEER = 14 (EER = 12), EIR = 0.246, Fan W/CFM = 0.29, one-speed fan, without Econo; Commercial SEER-rated Packaged Air Conditioners, Size Range: 55 - 65 kBTU/h, SEER = 14 (EER = 11.7), EIR = 0.249, Fan W/CFM = 0.29, two-speed fan, with Econo | HVAC | SpaceCool | dxAC_equip | pkgSEER | pkgSEER14 | 1 | 0 | 1 | 0.8 |  | NA | 1 | Package SEER AC | Cap-Tons | HTL | LODGING - HOTEL | New | CZ08 | El Toro Area (CZ08) |  |  |  | 1000 sf | 1.0504 | 0.058367 | 1.1671 | Cap-Tons/1000 sf | 1882.5 | 2171 | 2171 | 0.34771 | 0.39301 | 0.39301 | 0 | 0 | 0 | 1882.5 | 2171 | 2171 | 0.34771 | 0.39301 | 0.39301 | 0 | 0 | 0 | 74 | 15 | 15 | 15 | 5 | 0.5 | 1227.7486 | 915.4813 | 1227.7486 | 760.8023 | 565.1903 | 760.8023 | 0 | 0 | 0 | 0.72432 | 1.033 | 0 | 0 | [7 empty] | Medium (2013) | Medium (2013) | Medium (2013) | None
M-045 | HVAC - SEER Rated Package Rooftop AC (SEER 14) | SDGE | COM | Electric | COMHVAC - SEER Rated Package Rooftop AC (SEER 14) | Pkg AC SEER = 14.0 (< 55 kBtuh), EER = 12.04, Clg EIR = 0.2456, Supply Fan W/cfm = 0.306; no Econo; 1-spd Fan; Pkg AC SEER = 14.0 (55-64 kBtuh), EER = 12.04, Clg EIR = 0.2456, Supply Fan W/cfm = 0.306; no Econo; 2-spd Fan | Com SEER-Rated Pkg AC, 18-65 kBTU/h; pre-2001: SEER = 9.7 (EER = 9.21), one-speed fan, no Econo; post-2001: SEER = 13 (EER = 11.06), one-speed fan, no Econo; 2014: SEER = 14 (EER = 12.04), one-speed fan, no Econo; Com SEER-Rated Pkg AC, 18-65 kBTU/h; pre-2001: SEER = 9.7 (EER = 9.21), one-speed fan, no Econo; post-2001: SEER = 13 (EER = 11.06), one-speed fan, no Econo; 2014: SEER = 14 (EER = 11.75), two-speed fan, w/Econo | Commercial SEER-rated Packaged Air Conditioners, Size Range: 18 - 55 kBTU/h, SEER = 14 (EER = 12), EIR = 0.246, Fan W/CFM = 0.29, one-speed fan, without Econo; Commercial SEER-rated Packaged Air Conditioners, Size Range: 55 - 65 kBTU/h, SEER = 14 (EER = 11.7), EIR = 0.249, Fan W/CFM = 0.29, two-speed fan, with Econo | HVAC | SpaceCool | dxAC_equip | pkgSEER | pkgSEER14 | 1 | 0 | 1 | 0.8 |  | NA | 1 | Package SEER AC | Cap-Tons | MTL | LODGING - MOTEL | New | CZ08 | El Toro Area (CZ08) |  |  |  | 1000 sf | 1.0504 | 0.058367 | 1.1671 | Cap-Tons/1000 sf | 1882.5 | 2171 | 2171 | 0.34771 | 0.39301 | 0.39301 | 0 | 0 | 0 | 1882.5 | 2171 | 2171 | 0.34771 | 0.39301 | 0.39301 | 0 | 0 | 0 | 74 | 15 | 15 | 15 | 5 | 0.5 | 1227.7486 | 915.4813 | 1227.7486 | 760.8023 | 565.1903 | 760.8023 | 0 | 0 | 0 | 0.72432 | 1.033 | 0 | 0 | [7 empty] | Medium (2013) | Medium (2013) | Medium (2013) | None
M-045 | HVAC - SEER Rated Package Rooftop AC (SEER 14) | SDGE | COM | Electric | COMHVAC - SEER Rated Package Rooftop AC (SEER 14) | Pkg AC SEER = 14.0 (< 55 kBtuh), EER = 12.04, Clg EIR = 0.2456, Supply Fan W/cfm = 0.306; no Econo; 1-spd Fan; Pkg AC SEER = 14.0 (55-64 kBtuh), EER = 12.04, Clg EIR = 0.2456, Supply Fan W/cfm = 0.306; no Econo; 2-spd Fan | Com SEER-Rated Pkg AC, 18-65 kBTU/h; pre-2001: SEER = 9.7 (EER = 9.21), one-speed fan, no Econo; post-2001: SEER = 13 (EER = 11.06), one-speed fan, no Econo; 2014: SEER = 14 (EER = 12.04), one-speed fan, no Econo; Com SEER-Rated Pkg AC, 18-65 kBTU/h; pre-2001: SEER = 9.7 (EER = 9.21), one-speed fan, no Econo; post-2001: SEER = 13 (EER = 11.06), one-speed fan, no Econo; 2014: SEER = 14 (EER = 11.75), two-speed fan, w/Econo | Commercial SEER-rated Packaged Air Conditioners, Size Range: 18 - 55 kBTU/h, SEER = 14 (EER = 12), EIR = 0.246, Fan W/CFM = 0.29, one-speed fan, without Econo; Commercial SEER-rated Packaged Air Conditioners, Size Range: 55 - 65 kBTU/h, SEER = 14 (EER = 11.7), EIR = 0.249, Fan W/CFM = 0.29, two-speed fan, with Econo | HVAC | SpaceCool | dxAC_equip | pkgSEER | pkgSEER14 | 1 | 0 | 1 | 0.8 |  | NA | 1 | Package SEER AC | Cap-Tons | NRS | HEALTH/MEDICAL - NURSING HOME | New | CZ08 | El Toro Area (CZ08) |  |  |  | 1000 sf | 1.8774 | 0.10432 | 2.086 | Cap-Tons/1000 sf | 1555.5 | 1831 | 1831 | 0.18156 | 0.21416 | 0.21416 | 0 | 0 | 0 | 1555.5 | 1831 | 1831 | 0.18156 | 0.21416 | 0.21416 | 0 | 0 | 0 | 74 | 15 | 15 | 15 | 5 | 0.5 | 1227.7486 | 915.4813 | 1227.7486 | 760.8023 | 565.1903 | 760.8023 | 0 | 0 | 0 | 0.72432 | 1.033 | 0 | 0 | [7 empty] | Medium (2013) | Medium (2013) | Medium (2013) | None
M-045 | HVAC - SEER Rated Package Rooftop AC (SEER 14) | SDGE | COM | Electric | COMHVAC - SEER Rated Package Rooftop AC (SEER 14) | Pkg AC SEER = 14.0 (< 55 kBtuh), EER = 12.04, Clg EIR = 0.2456, Supply Fan W/cfm = 0.306; no Econo; 1-spd Fan; Pkg AC SEER = 14.0 (55-64 kBtuh), EER = 12.04, Clg EIR = 0.2456, Supply Fan W/cfm = 0.306; no Econo; 2-spd Fan | Com SEER-Rated Pkg AC, 18-65 kBTU/h; pre-2001: SEER = 9.7 (EER = 9.21), one-speed fan, no Econo; post-2001: SEER = 13 (EER = 11.06), one-speed fan, no Econo; 2014: SEER = 14 (EER = 12.04), one-speed fan, no Econo; Com SEER-Rated Pkg AC, 18-65 kBTU/h; pre-2001: SEER = 9.7 (EER = 9.21), one-speed fan, no Econo; post-2001: SEER = 13 (EER = 11.06), one-speed fan, no Econo; 2014: SEER = 14 (EER = 11.75), two-speed fan, w/Econo | Commercial SEER-rated Packaged Air Conditioners, Size Range: 18 - 55 kBTU/h, SEER = 14 (EER = 12), EIR = 0.246, Fan W/CFM = 0.29, one-speed fan, without Econo; Commercial SEER-rated Packaged Air Conditioners, Size Range: 55 - 65 kBTU/h, SEER = 14 (EER = 11.7), EIR = 0.249, Fan W/CFM = 0.29, two-speed fan, with Econo | HVAC | SpaceCool | dxAC_equip | pkgSEER | pkgSEER14 | 1 | 0 | 1 | 0.8 |  | NA | 1 | Package SEER AC | Cap-Tons | OFL | OFFICE - LARGE | New | CZ08 | El Toro Area (CZ08) |  |  |  | 1000 sf | 1.3714 | 0.076206 | 1.5238 | Cap-Tons/1000 sf | 1299.0599 | 1435.5599 | 1435.5599 | 0.68412 | 0.73957 | 0.73957 | 0 | 0 | 0 | 1299.0599 | 1435.5599 | 1435.5599 | 0.68412 | 0.73957 | 0.73957 | 0 | 0 | 0 | 74 | 15 | 15 | 15 | 5 | 0.5 | 1227.7486 | 915.4813 | 1227.7486 | 760.8023 | 565.1903 | 760.8023 | 0 | 0 | 0 | 0.72432 | 1.033 | 0 | 0 | [7 empty] | Medium (2013) | Medium (2013) | Medium (2013) | None
M-045 | HVAC - SEER Rated Package Rooftop AC (SEER 14) | SDGE | COM | Electric | COMHVAC - SEER Rated Package Rooftop AC (SEER 14) | Pkg AC SEER = 14.0 (< 55 kBtuh), EER = 12.04, Clg EIR = 0.2456, Supply Fan W/cfm = 0.306; no Econo; 1-spd Fan; Pkg AC SEER = 14.0 (55-64 kBtuh), EER = 12.04, Clg EIR = 0.2456, Supply Fan W/cfm = 0.306; no Econo; 2-spd Fan | Com SEER-Rated Pkg AC, 18-65 kBTU/h; pre-2001: SEER = 9.7 (EER = 9.21), one-speed fan, no Econo; post-2001: SEER = 13 (EER = 11.06), one-speed fan, no Econo; 2014: SEER = 14 (EER = 12.04), one-speed fan, no Econo; Com SEER-Rated Pkg AC, 18-65 kBTU/h; pre-2001: SEER = 9.7 (EER = 9.21), one-speed fan, no Econo; post-2001: SEER = 13 (EER = 11.06), one-speed fan, no Econo; 2014: SEER = 14 (EER = 11.75), two-speed fan, w/Econo | Commercial SEER-rated Packaged Air Conditioners, Size Range: 18 - 55 kBTU/h, SEER = 14 (EER = 12), EIR = 0.246, Fan W/CFM = 0.29, one-speed fan, without Econo; Commercial SEER-rated Packaged Air Conditioners, Size Range: 55 - 65 kBTU/h, SEER = 14 (EER = 11.7), EIR = 0.249, Fan W/CFM = 0.29, two-speed fan, with Econo | HVAC | SpaceCool | dxAC_equip | pkgSEER | pkgSEER14 | 1 | 0 | 1 | 0.8 |  | NA | 1 | Package SEER AC | Cap-Tons | OFS | OFFICE - SMALL | New | CZ08 | El Toro Area (CZ08) |  |  |  | 1000 sf | 1.6652 | 0.092529 | 1.8503 | Cap-Tons/1000 sf | 1050.4 | 1179.75 | 1179.75 | 0.55985 | 0.6147 | 0.6147 | 0 | 0 | 0 | 1050.4 | 1179.75 | 1179.75 | 0.55985 | 0.6147 | 0.6147 | 0 | 0 | 0 | 74 | 15 | 15 | 15 | 5 | 0.5 | 1227.7486 | 915.4813 | 1227.7486 | 760.8023 | 565.1903 | 760.8023 | 0 | 0 | 0 | 0.72432 | 1.033 | 0 | 0 | [7 empty] | Medium (2013) | Medium (2013) | Medium (2013) | None
M-045 | HVAC - SEER Rated Package Rooftop AC (SEER 14) | SDGE | COM | Electric | COMHVAC - SEER Rated Package Rooftop AC (SEER 14) | Pkg AC SEER = 14.0 (< 55 kBtuh), EER = 12.04, Clg EIR = 0.2456, Supply Fan W/cfm = 0.306; no Econo; 1-spd Fan; Pkg AC SEER = 14.0 (55-64 kBtuh), EER = 12.04, Clg EIR = 0.2456, Supply Fan W/cfm = 0.306; no Econo; 2-spd Fan | Com SEER-Rated Pkg AC, 18-65 kBTU/h; pre-2001: SEER = 9.7 (EER = 9.21), one-speed fan, no Econo; post-2001: SEER = 13 (EER = 11.06), one-speed fan, no Econo; 2014: SEER = 14 (EER = 12.04), one-speed fan, no Econo; Com SEER-Rated Pkg AC, 18-65 kBTU/h; pre-2001: SEER = 9.7 (EER = 9.21), one-speed fan, no Econo; post-2001: SEER = 13 (EER = 11.06), one-speed fan, no Econo; 2014: SEER = 14 (EER = 11.75), two-speed fan, w/Econo | Commercial SEER-rated Packaged Air Conditioners, Size Range: 18 - 55 kBTU/h, SEER = 14 (EER = 12), EIR = 0.246, Fan W/CFM = 0.29, one-speed fan, without Econo; Commercial SEER-rated Packaged Air Conditioners, Size Range: 55 - 65 kBTU/h, SEER = 14 (EER = 11.7), EIR = 0.249, Fan W/CFM = 0.29, two-speed fan, with Econo | HVAC | SpaceCool | dxAC_equip | pkgSEER | pkgSEER14 | 1 | 0 | 1 | 0.8 |  | NA | 1 | Package SEER AC | Cap-Tons | RFF | RESTAURANT - FAST-FOOD | New | CZ08 | El Toro Area (CZ08) |  |  |  | 1000 sf | 2.9284 | 0.16272 | 3.2539 | Cap-Tons/1000 sf | 1489.25 | 1737.25 | 1737.25 | 0.2547 | 0.2958 | 0.2958 | 0 | 0 | 0 | 1489.25 | 1737.25 | 1737.25 | 0.2547 | 0.2958 | 0.2958 | 0 | 0 | 0 | 74 | 15 | 15 | 15 | 5 | 0.5 | 1227.7486 | 915.4813 | 1227.7486 | 760.8023 | 565.1903 | 760.8023 | 0 | 0 | 0 | 0.72432 | 1.033 | 0 | 0 | [7 empty] | Medium (2013) | Medium (2013) | Medium (2013) | None
M-045 | HVAC - SEER Rated Package Rooftop AC (SEER 14) | SDGE | COM | Electric | COMHVAC - SEER Rated Package Rooftop AC (SEER 14) | Pkg AC SEER = 14.0 (< 55 kBtuh), EER = 12.04, Clg EIR = 0.2456, Supply Fan W/cfm = 0.306; no Econo; 1-spd Fan; Pkg AC SEER = 14.0 (55-64 kBtuh), EER = 12.04, Clg EIR = 0.2456, Supply Fan W/cfm = 0.306; no Econo; 2-spd Fan | Com SEER-Rated Pkg AC, 18-65 kBTU/h; pre-2001: SEER = 9.7 (EER = 9.21), one-speed fan, no Econo; post-2001: SEER = 13 (EER = 11.06), one-speed fan, no Econo; 2014: SEER = 14 (EER = 12.04), one-speed fan, no Econo; Com SEER-Rated Pkg AC, 18-65 kBTU/h; pre-2001: SEER = 9.7 (EER = 9.21), one-speed fan, no Econo; post-2001: SEER = 13 (EER = 11.06), one-speed fan, no Econo; 2014: SEER = 14 (EER = 11.75), two-speed fan, w/Econo | Commercial SEER-rated Packaged Air Conditioners, Size Range: 18 - 55 kBTU/h, SEER = 14 (EER = 12), EIR = 0.246, Fan W/CFM = 0.29, one-speed fan, without Econo; Commercial SEER-rated Packaged Air Conditioners, Size Range: 55 - 65 kBTU/h, SEER = 14 (EER = 11.7), EIR = 0.249, Fan W/CFM = 0.29, two-speed fan, with Econo | HVAC | SpaceCool | dxAC_equip | pkgSEER | pkgSEER14 | 1 | 0 | 1 | 0.8 |  | NA | 1 | Package SEER AC | Cap-Tons | RSD | RESTAURANT - SIT-DOWN | New | CZ08 | El Toro Area (CZ08) |  |  |  | 1000 sf | 1.9328 | 0.1074 | 2.1476 | Cap-Tons/1000 sf | 1366.3109 | 1545.3109 | 1545.3109 | 0.49152 | 0.54827 | 0.54827 | 0 | 0 | 0 | 1366.3109 | 1545.3109 | 1545.3109 | 0.49152 | 0.54827 | 0.54827 | 0 | 0 | 0 | 74 | 15 | 15 | 15 | 5 | 0.5 | 1227.7486 | 915.4813 | 1227.7486 | 760.8023 | 565.1903 | 760.8023 | 0 | 0 | 0 | 0.72432 | 1.033 | 0 | 0 | [7 empty] | Medium (2013) | Medium (2013) | Medium (2013) | None
M-045 | HVAC - SEER Rated Package Rooftop AC (SEER 14) | SDGE | COM | Electric | COMHVAC - SEER Rated Package Rooftop AC (SEER 14) | Pkg AC SEER = 14.0 (< 55 kBtuh), EER = 12.04, Clg EIR = 0.2456, Supply Fan W/cfm = 0.306; no Econo; 1-spd Fan; Pkg AC SEER = 14.0 (55-64 kBtuh), EER = 12.04, Clg EIR = 0.2456, Supply Fan W/cfm = 0.306; no Econo; 2-spd Fan | Com SEER-Rated Pkg AC, 18-65 kBTU/h; pre-2001: SEER = 9.7 (EER = 9.21), one-speed fan, no Econo; post-2001: SEER = 13 (EER = 11.06), one-speed fan, no Econo; 2014: SEER = 14 (EER = 12.04), one-speed fan, no Econo; Com SEER-Rated Pkg AC, 18-65 kBTU/h; pre-2001: SEER = 9.7 (EER = 9.21), one-speed fan, no Econo; post-2001: SEER = 13 (EER = 11.06), one-speed fan, no Econo; 2014: SEER = 14 (EER = 11.75), two-speed fan, w/Econo | Commercial SEER-rated Packaged Air Conditioners, Size Range: 18 - 55 kBTU/h, SEER = 14 (EER = 12), EIR = 0.246, Fan W/CFM = 0.29, one-speed fan, without Econo; Commercial SEER-rated Packaged Air Conditioners, Size Range: 55 - 65 kBTU/h, SEER = 14 (EER = 11.7), EIR = 0.249, Fan W/CFM = 0.29, two-speed fan, with Econo | HVAC | SpaceCool | dxAC_equip | pkgSEER | pkgSEER14 | 1 | 0 | 1 | 0.8 |  | NA | 1 | Package SEER AC | Cap-Tons | RT3 | RETAIL - MULTISTORY LARGE | New | CZ08 | El Toro Area (CZ08) |  |  |  | 1000 sf | 0.83741 | 0.046532 | 0.93047 | Cap-Tons/1000 sf | 1222.2 | 1395.6 | 1395.6 | 0.36292 | 0.40637 | 0.40637 | 0 | 0 | 0 | 1222.2 | 1395.6 | 1395.6 | 0.36292 | 0.40637 | 0.40637 | 0 | 0 | 0 | 74 | 15 | 15 | 15 | 5 | 0.5 | 1227.7486 | 915.4813 | 1227.7486 | 760.8023 | 565.1903 | 760.8023 | 0 | 0 | 0 | 0.72432 | 1.033 | 0 | 0 | [7 empty] | Medium (2013) | Medium (2013) | Medium (2013) | None
M-045 | HVAC - SEER Rated Package Rooftop AC (SEER 14) | SDGE | COM | Electric | COMHVAC - SEER Rated Package Rooftop AC (SEER 14) | Pkg AC SEER = 14.0 (< 55 kBtuh), EER = 12.04, Clg EIR = 0.2456, Supply Fan W/cfm = 0.306; no Econo; 1-spd Fan; Pkg AC SEER = 14.0 (55-64 kBtuh), EER = 12.04, Clg EIR = 0.2456, Supply Fan W/cfm = 0.306; no Econo; 2-spd Fan | Com SEER-Rated Pkg AC, 18-65 kBTU/h; pre-2001: SEER = 9.7 (EER = 9.21), one-speed fan, no Econo; post-2001: SEER = 13 (EER = 11.06), one-speed fan, no Econo; 2014: SEER = 14 (EER = 12.04), one-speed fan, no Econo; Com SEER-Rated Pkg AC, 18-65 kBTU/h; pre-2001: SEER = 9.7 (EER = 9.21), one-speed fan, no Econo; post-2001: SEER = 13 (EER = 11.06), one-speed fan, no Econo; 2014: SEER = 14 (EER = 11.75), two-speed fan, w/Econo | Commercial SEER-rated Packaged Air Conditioners, Size Range: 18 - 55 kBTU/h, SEER = 14 (EER = 12), EIR = 0.246, Fan W/CFM = 0.29, one-speed fan, without Econo; Commercial SEER-rated Packaged Air Conditioners, Size Range: 55 - 65 kBTU/h, SEER = 14 (EER = 11.7), EIR = 0.249, Fan W/CFM = 0.29, two-speed fan, with Econo | HVAC | SpaceCool | dxAC_equip | pkgSEER | pkgSEER14 | 1 | 0 | 1 | 0.8 |  | NA | 1 | Package SEER AC | Cap-Tons | RTL | RETAIL - SINGLE-STORY LARGE | New | CZ08 | El Toro Area (CZ08) |  |  |  | 1000 sf | 1.0152 | 0.056414 | 1.1281 | Cap-Tons/1000 sf | 1237.75 | 1431.75 | 1431.75 | 0.26284 | 0.30034 | 0.30034 | 0 | 0 | 0 | 1237.75 | 1431.75 | 1431.75 | 0.26284 | 0.30034 | 0.30034 | 0 | 0 | 0 | 74 | 15 | 15 | 15 | 5 | 0.5 | 1227.7486 | 915.4813 | 1227.7486 | 760.8023 | 565.1903 | 760.8023 | 0 | 0 | 0 | 0.72432 | 1.033 | 0 | 0 | [7 empty] | Medium (2013) | Medium (2013) | Medium (2013) | None
M-045 | HVAC - SEER Rated Package Rooftop AC (SEER 14) | SDGE | COM | Electric | COMHVAC - SEER Rated Package Rooftop AC (SEER 14) | Pkg AC SEER = 14.0 (< 55 kBtuh), EER = 12.04, Clg EIR = 0.2456, Supply Fan W/cfm = 0.306; no Econo; 1-spd Fan; Pkg AC SEER = 14.0 (55-64 kBtuh), EER = 12.04, Clg EIR = 0.2456, Supply Fan W/cfm = 0.306; no Econo; 2-spd Fan | Com SEER-Rated Pkg AC, 18-65 kBTU/h; pre-2001: SEER = 9.7 (EER = 9.21), one-speed fan, no Econo; post-2001: SEER = 13 (EER = 11.06), one-speed fan, no Econo; 2014: SEER = 14 (EER = 12.04), one-speed fan, no Econo; Com SEER-Rated Pkg AC, 18-65 kBTU/h; pre-2001: SEER = 9.7 (EER = 9.21), one-speed fan, no Econo; post-2001: SEER = 13 (EER = 11.06), one-speed fan, no Econo; 2014: SEER = 14 (EER = 11.75), two-speed fan, w/Econo | Commercial SEER-rated Packaged Air Conditioners, Size Range: 18 - 55 kBTU/h, SEER = 14 (EER = 12), EIR = 0.246, Fan W/CFM = 0.29, one-speed fan, without Econo; Commercial SEER-rated Packaged Air Conditioners, Size Range: 55 - 65 kBTU/h, SEER = 14 (EER = 11.7), EIR = 0.249, Fan W/CFM = 0.29, two-speed fan, with Econo | HVAC | SpaceCool | dxAC_equip | pkgSEER | pkgSEER14 | 1 | 0 | 1 | 0.8 |  | NA | 1 | Package SEER AC | Cap-Tons | RTS | RETAIL - SMALL | New | CZ08 | El Toro Area (CZ08) |  |  |  | 1000 sf | 1.1034 | 0.061313 | 1.226 | Cap-Tons/1000 sf | 1148.075 | 1313.075 | 1313.075 | 0.29919 | 0.33709 | 0.33709 | 0 | 0 | 0 | 1148.075 | 1313.075 | 1313.075 | 0.29919 | 0.33709 | 0.33709 | 0 | 0 | 0 | 74 | 15 | 15 | 15 | 5 | 0.5 | 1227.7486 | 915.4813 | 1227.7486 | 760.8023 | 565.1903 | 760.8023 | 0 | 0 | 0 | 0.72432 | 1.033 | 0 | 0 | [7 empty] | Medium (2013) | Medium (2013) | Medium (2013) | None
M-045 | HVAC - SEER Rated Package Rooftop AC (SEER 14) | SDGE | COM | Electric | COMHVAC - SEER Rated Package Rooftop AC (SEER 14) | Pkg AC SEER = 14.0 (< 55 kBtuh), EER = 12.04, Clg EIR = 0.2456, Supply Fan W/cfm = 0.306; no Econo; 1-spd Fan; Pkg AC SEER = 14.0 (55-64 kBtuh), EER = 12.04, Clg EIR = 0.2456, Supply Fan W/cfm = 0.306; no Econo; 2-spd Fan | Com SEER-Rated Pkg AC, 18-65 kBTU/h; pre-2001: SEER = 9.7 (EER = 9.21), one-speed fan, no Econo; post-2001: SEER = 13 (EER = 11.06), one-speed fan, no Econo; 2014: SEER = 14 (EER = 12.04), one-speed fan, no Econo; Com SEER-Rated Pkg AC, 18-65 kBTU/h; pre-2001: SEER = 9.7 (EER = 9.21), one-speed fan, no Econo; post-2001: SEER = 13 (EER = 11.06), one-speed fan, no Econo; 2014: SEER = 14 (EER = 11.75), two-speed fan, w/Econo | Commercial SEER-rated Packaged Air Conditioners, Size Range: 18 - 55 kBTU/h, SEER = 14 (EER = 12), EIR = 0.246, Fan W/CFM = 0.29, one-speed fan, without Econo; Commercial SEER-rated Packaged Air Conditioners, Size Range: 55 - 65 kBTU/h, SEER = 14 (EER = 11.7), EIR = 0.249, Fan W/CFM = 0.29, two-speed fan, with Econo | HVAC | SpaceCool | dxAC_equip | pkgSEER | pkgSEER14 | 1 | 0 | 1 | 0.8 |  | NA | 1 | Package SEER AC | Cap-Tons | SCN | STORAGE - CONDITIONED | New | CZ08 | El Toro Area (CZ08) |  |  |  | 1000 sf | 0.60434 | 0.033581 | 0.67151 | Cap-Tons/1000 sf | 810.025 | 953.375 | 953.375 | 0.15918 | 0.18918 | 0.18918 | 0 | 0 | 0 | 810.025 | 953.375 | 953.375 | 0.15918 | 0.18918 | 0.18918 | 0 | 0 | 0 | 74 | 15 | 15 | 15 | 5 | 0.5 | 1227.7486 | 915.4813 | 1227.7486 | 760.8023 | 565.1903 | 760.8023 | 0 | 0 | 0 | 0.72432 | 1.033 | 0 | 0 | [7 empty] | Medium (2013) | Medium (2013) | Medium (2013) | None
M-045 | HVAC - SEER Rated Package Rooftop AC (SEER 14) | SDGE | COM | Electric | COMHVAC - SEER Rated Package Rooftop AC (SEER 14) | Pkg AC SEER = 14.0 (< 55 kBtuh), EER = 12.04, Clg EIR = 0.2456, Supply Fan W/cfm = 0.306; no Econo; 1-spd Fan; Pkg AC SEER = 14.0 (55-64 kBtuh), EER = 12.04, Clg EIR = 0.2456, Supply Fan W/cfm = 0.306; no Econo; 2-spd Fan | Com SEER-Rated Pkg AC, 18-65 kBTU/h; pre-2001: SEER = 9.7 (EER = 9.21), one-speed fan, no Econo; post-2001: SEER = 13 (EER = 11.06), one-speed fan, no Econo; 2014: SEER = 14 (EER = 12.04), one-speed fan, no Econo; Com SEER-Rated Pkg AC, 18-65 kBTU/h; pre-2001: SEER = 9.7 (EER = 9.21), one-speed fan, no Econo; post-2001: SEER = 13 (EER = 11.06), one-speed fan, no Econo; 2014: SEER = 14 (EER = 11.75), two-speed fan, w/Econo | Commercial SEER-rated Packaged Air Conditioners, Size Range: 18 - 55 kBTU/h, SEER = 14 (EER = 12), EIR = 0.246, Fan W/CFM = 0.29, one-speed fan, without Econo; Commercial SEER-rated Packaged Air Conditioners, Size Range: 55 - 65 kBTU/h, SEER = 14 (EER = 11.7), EIR = 0.249, Fan W/CFM = 0.29, two-speed fan, with Econo | HVAC | SpaceCool | dxAC_equip | pkgSEER | pkgSEER14 | 1 | 0 | 1 | 0.8 |  | NA | 1 | Package SEER AC | Cap-Tons | ASM | ASSEMBLY | Existing | CZ10 | San Bernardino Area (CZ10) |  |  |  | 1000 sf | 2.2448 | 0.12474 | 2.4943 | Cap-Tons/1000 sf | 783.3 | 1305.5 | 954.3 | 0.25332 | 0.4222 | 0.28392 | 0 | 0 | 0 | 783.3 | 1305.5 | 954.3 | 0.25332 | 0.4222 | 0.28392 | 0 | 0 | 0 | 74 | 15 | 15 | 15 | 5 | 0.5 | 1227.7486 | 915.4813 | 1227.7486 | 760.8023 | 565.1903 | 760.8023 | 0 | 0 | 0 | 0.72432 | 1.033 | 0 | 0 | [7 empty] | Medium (2013) | Medium (2013) | Medium (2013) | None
M-045 | HVAC - SEER Rated Package Rooftop AC (SEER 14) | SDGE | COM | Electric | COMHVAC - SEER Rated Package Rooftop AC (SEER 14) | Pkg AC SEER = 14.0 (< 55 kBtuh), EER = 12.04, Clg EIR = 0.2456, Supply Fan W/cfm = 0.306; no Econo; 1-spd Fan; Pkg AC SEER = 14.0 (55-64 kBtuh), EER = 12.04, Clg EIR = 0.2456, Supply Fan W/cfm = 0.306; no Econo; 2-spd Fan | Com SEER-Rated Pkg AC, 18-65 kBTU/h; pre-2001: SEER = 9.7 (EER = 9.21), one-speed fan, no Econo; post-2001: SEER = 13 (EER = 11.06), one-speed fan, no Econo; 2014: SEER = 14 (EER = 12.04), one-speed fan, no Econo; Com SEER-Rated Pkg AC, 18-65 kBTU/h; pre-2001: SEER = 9.7 (EER = 9.21), one-speed fan, no Econo; post-2001: SEER = 13 (EER = 11.06), one-speed fan, no Econo; 2014: SEER = 14 (EER = 11.75), two-speed fan, w/Econo | Commercial SEER-rated Packaged Air Conditioners, Size Range: 18 - 55 kBTU/h, SEER = 14 (EER = 12), EIR = 0.246, Fan W/CFM = 0.29, one-speed fan, without Econo; Commercial SEER-rated Packaged Air Conditioners, Size Range: 55 - 65 kBTU/h, SEER = 14 (EER = 11.7), EIR = 0.249, Fan W/CFM = 0.29, two-speed fan, with Econo | HVAC | SpaceCool | dxAC_equip | pkgSEER | pkgSEER14 | 1 | 0 | 1 | 0.8 |  | NA | 1 | Package SEER AC | Cap-Tons | ECC | EDUCATION - COMMUNITY COLLEGE | Existing | CZ10 | San Bernardino Area (CZ10) |  |  |  | 1000 sf | 1.3007 | 0.072274 | 1.4452 | Cap-Tons/1000 sf | 701.85 | 1169.75 | 850.05 | 0.22239 | 0.37065 | 0.24884 | 0 | 0 | 0 | 701.85 | 1169.75 | 850.05 | 0.22239 | 0.37065 | 0.24884 | 0 | 0 | 0 | 74 | 15 | 15 | 15 | 5 | 0.5 | 1227.7486 | 915.4813 | 1227.7486 | 760.8023 | 565.1903 | 760.8023 | 0 | 0 | 0 | 0.72432 | 1.033 | 0 | 0 | [7 empty] | Medium (2013) | Medium (2013) | Medium (2013) | None
M-045 | HVAC - SEER Rated Package Rooftop AC (SEER 14) | SDGE | COM | Electric | COMHVAC - SEER Rated Package Rooftop AC (SEER 14) | Pkg AC SEER = 14.0 (< 55 kBtuh), EER = 12.04, Clg EIR = 0.2456, Supply Fan W/cfm = 0.306; no Econo; 1-spd Fan; Pkg AC SEER = 14.0 (55-64 kBtuh), EER = 12.04, Clg EIR = 0.2456, Supply Fan W/cfm = 0.306; no Econo; 2-spd Fan | Com SEER-Rated Pkg AC, 18-65 kBTU/h; pre-2001: SEER = 9.7 (EER = 9.21), one-speed fan, no Econo; post-2001: SEER = 13 (EER = 11.06), one-speed fan, no Econo; 2014: SEER = 14 (EER = 12.04), one-speed fan, no Econo; Com SEER-Rated Pkg AC, 18-65 kBTU/h; pre-2001: SEER = 9.7 (EER = 9.21), one-speed fan, no Econo; post-2001: SEER = 13 (EER = 11.06), one-speed fan, no Econo; 2014: SEER = 14 (EER = 11.75), two-speed fan, w/Econo | Commercial SEER-rated Packaged Air Conditioners, Size Range: 18 - 55 kBTU/h, SEER = 14 (EER = 12), EIR = 0.246, Fan W/CFM = 0.29, one-speed fan, without Econo; Commercial SEER-rated Packaged Air Conditioners, Size Range: 55 - 65 kBTU/h, SEER = 14 (EER = 11.7), EIR = 0.249, Fan W/CFM = 0.29, two-speed fan, with Econo | HVAC | SpaceCool | dxAC_equip | pkgSEER | pkgSEER14 | 1 | 0 | 1 | 0.8 |  | NA | 1 | Package SEER AC | Cap-Tons | EPR | EDUCATION - PRIMARY SCHOOL | Existing | CZ10 | San Bernardino Area (CZ10) |  |  |  | 1000 sf | 1.5754 | 0.087539 | 1.7505 | Cap-Tons/1000 sf | 570.345 | 950.575 | 673.845 | 0.13757 | 0.22929 | 0.16432 | 0 | 0 | 0 | 570.345 | 950.575 | 673.845 | 0.13757 | 0.22929 | 0.16432 | 0 | 0 | 0 | 74 | 15 | 15 | 15 | 5 | 0.5 | 1227.7486 | 915.4813 | 1227.7486 | 760.8023 | 565.1903 | 760.8023 | 0 | 0 | 0 | 0.72432 | 1.033 | 0 | 0 | [7 empty] | Medium (2013) | Medium (2013) | Medium (2013) | None
M-045 | HVAC - SEER Rated Package Rooftop AC (SEER 14) | SDGE | COM | Electric | COMHVAC - SEER Rated Package Rooftop AC (SEER 14) | Pkg AC SEER = 14.0 (< 55 kBtuh), EER = 12.04, Clg EIR = 0.2456, Supply Fan W/cfm = 0.306; no Econo; 1-spd Fan; Pkg AC SEER = 14.0 (55-64 kBtuh), EER = 12.04, Clg EIR = 0.2456, Supply Fan W/cfm = 0.306; no Econo; 2-spd Fan | Com SEER-Rated Pkg AC, 18-65 kBTU/h; pre-2001: SEER = 9.7 (EER = 9.21), one-speed fan, no Econo; post-2001: SEER = 13 (EER = 11.06), one-speed fan, no Econo; 2014: SEER = 14 (EER = 12.04), one-speed fan, no Econo; Com SEER-Rated Pkg AC, 18-65 kBTU/h; pre-2001: SEER = 9.7 (EER = 9.21), one-speed fan, no Econo; post-2001: SEER = 13 (EER = 11.06), one-speed fan, no Econo; 2014: SEER = 14 (EER = 11.75), two-speed fan, w/Econo | Commercial SEER-rated Packaged Air Conditioners, Size Range: 18 - 55 kBTU/h, SEER = 14 (EER = 12), EIR = 0.246, Fan W/CFM = 0.29, one-speed fan, without Econo; Commercial SEER-rated Packaged Air Conditioners, Size Range: 55 - 65 kBTU/h, SEER = 14 (EER = 11.7), EIR = 0.249, Fan W/CFM = 0.29, two-speed fan, with Econo | HVAC | SpaceCool | dxAC_equip | pkgSEER | pkgSEER14 | 1 | 0 | 1 | 0.8 |  | NA | 1 | Package SEER AC | Cap-Tons | ERC | EDUCATION - RELOCATABLE CLASSROOM | Existing | CZ10 | San Bernardino Area (CZ10) |  |  |  | 1000 sf | 1.8627 | 0.1035 | 2.0697 | Cap-Tons/1000 sf | 687.15 | 1145.25 | 888.15 | 0.19565 | 0.32609 | 0.24345 | 0 | 0 | 0 | 687.15 | 1145.25 | 888.15 | 0.19565 | 0.32609 | 0.24345 | 0 | 0 | 0 | 74 | 15 | 15 | 15 | 5 | 0.5 | 1227.7486 | 915.4813 | 1227.7486 | 760.8023 | 565.1903 | 760.8023 | 0 | 0 | 0 | 0.72432 | 1.033 | 0 | 0 | [7 empty] | Medium (2013) | Medium (2013) | Medium (2013) | None
M-045 | HVAC - SEER Rated Package Rooftop AC (SEER 14) | SDGE | COM | Electric | COMHVAC - SEER Rated Package Rooftop AC (SEER 14) | Pkg AC SEER = 14.0 (< 55 kBtuh), EER = 12.04, Clg EIR = 0.2456, Supply Fan W/cfm = 0.306; no Econo; 1-spd Fan; Pkg AC SEER = 14.0 (55-64 kBtuh), EER = 12.04, Clg EIR = 0.2456, Supply Fan W/cfm = 0.306; no Econo; 2-spd Fan | Com SEER-Rated Pkg AC, 18-65 kBTU/h; pre-2001: SEER = 9.7 (EER = 9.21), one-speed fan, no Econo; post-2001: SEER = 13 (EER = 11.06), one-speed fan, no Econo; 2014: SEER = 14 (EER = 12.04), one-speed fan, no Econo; Com SEER-Rated Pkg AC, 18-65 kBTU/h; pre-2001: SEER = 9.7 (EER = 9.21), one-speed fan, no Econo; post-2001: SEER = 13 (EER = 11.06), one-speed fan, no Econo; 2014: SEER = 14 (EER = 11.75), two-speed fan, w/Econo | Commercial SEER-rated Packaged Air Conditioners, Size Range: 18 - 55 kBTU/h, SEER = 14 (EER = 12), EIR = 0.246, Fan W/CFM = 0.29, one-speed fan, without Econo; Commercial SEER-rated Packaged Air Conditioners, Size Range: 55 - 65 kBTU/h, SEER = 14 (EER = 11.7), EIR = 0.249, Fan W/CFM = 0.29, two-speed fan, with Econo | HVAC | SpaceCool | dxAC_equip | pkgSEER | pkgSEER14 | 1 | 0 | 1 | 0.8 |  | NA | 1 | Package SEER AC | Cap-Tons | ESE | EDUCATION - SECONDARY SCHOOL | Existing | CZ10 | San Bernardino Area (CZ10) |  |  |  | 1000 sf | 1.5328 | 0.085173 | 1.7032 | Cap-Tons/1000 sf | 684.075 | 1140.125 | 794.625 | 0.14701 | 0.24502 | 0.17151 | 0 | 0 | 0 | 684.075 | 1140.125 | 794.625 | 0.14701 | 0.24502 | 0.17151 | 0 | 0 | 0 | 74 | 15 | 15 | 15 | 5 | 0.5 | 1227.7486 | 915.4813 | 1227.7486 | 760.8023 | 565.1903 | 760.8023 | 0 | 0 | 0 | 0.72432 | 1.033 | 0 | 0 | [7 empty] | Medium (2013) | Medium (2013) | Medium (2013) | None
M-045 | HVAC - SEER Rated Package Rooftop AC (SEER 14) | SDGE | COM | Electric | COMHVAC - SEER Rated Package Rooftop AC (SEER 14) | Pkg AC SEER = 14.0 (< 55 kBtuh), EER = 12.04, Clg EIR = 0.2456, Supply Fan W/cfm = 0.306; no Econo; 1-spd Fan; Pkg AC SEER = 14.0 (55-64 kBtuh), EER = 12.04, Clg EIR = 0.2456, Supply Fan W/cfm = 0.306; no Econo; 2-spd Fan | Com SEER-Rated Pkg AC, 18-65 kBTU/h; pre-2001: SEER = 9.7 (EER = 9.21), one-speed fan, no Econo; post-2001: SEER = 13 (EER = 11.06), one-speed fan, no Econo; 2014: SEER = 14 (EER = 12.04), one-speed fan, no Econo; Com SEER-Rated Pkg AC, 18-65 kBTU/h; pre-2001: SEER = 9.7 (EER = 9.21), one-speed fan, no Econo; post-2001: SEER = 13 (EER = 11.06), one-speed fan, no Econo; 2014: SEER = 14 (EER = 11.75), two-speed fan, w/Econo | Commercial SEER-rated Packaged Air Conditioners, Size Range: 18 - 55 kBTU/h, SEER = 14 (EER = 12), EIR = 0.246, Fan W/CFM = 0.29, one-speed fan, without Econo; Commercial SEER-rated Packaged Air Conditioners, Size Range: 55 - 65 kBTU/h, SEER = 14 (EER = 11.7), EIR = 0.249, Fan W/CFM = 0.29, two-speed fan, with Econo | HVAC | SpaceCool | dxAC_equip | pkgSEER | pkgSEER14 | 1 | 0 | 1 | 0.8 |  | NA | 1 | Package SEER AC | Cap-Tons | EUN | EDUCATION - UNIVERSITY | Existing | CZ10 | San Bernardino Area (CZ10) |  |  |  | 1000 sf | 1.3083 | 0.0727 | 1.4537 | Cap-Tons/1000 sf | 809.955 | 1349.925 | 979.555 | 0.22121 | 0.36868 | 0.25091 | 0 | 0 | 0 | 809.955 | 1349.925 | 979.555 | 0.22121 | 0.36868 | 0.25091 | 0 | 0 | 0 | 74 | 15 | 15 | 15 | 5 | 0.5 | 1227.7486 | 915.4813 | 1227.7486 | 760.8023 | 565.1903 | 760.8023 | 0 | 0 | 0 | 0.72432 | 1.033 | 0 | 0 | [7 empty] | Medium (2013) | Medium (2013) | Medium (2013) | None
M-045 | HVAC - SEER Rated Package Rooftop AC (SEER 14) | SDGE | COM | Electric | COMHVAC - SEER Rated Package Rooftop AC (SEER 14) | Pkg AC SEER = 14.0 (< 55 kBtuh), EER = 12.04, Clg EIR = 0.2456, Supply Fan W/cfm = 0.306; no Econo; 1-spd Fan; Pkg AC SEER = 14.0 (55-64 kBtuh), EER = 12.04, Clg EIR = 0.2456, Supply Fan W/cfm = 0.306; no Econo; 2-spd Fan | Com SEER-Rated Pkg AC, 18-65 kBTU/h; pre-2001: SEER = 9.7 (EER = 9.21), one-speed fan, no Econo; post-2001: SEER = 13 (EER = 11.06), one-speed fan, no Econo; 2014: SEER = 14 (EER = 12.04), one-speed fan, no Econo; Com SEER-Rated Pkg AC, 18-65 kBTU/h; pre-2001: SEER = 9.7 (EER = 9.21), one-speed fan, no Econo; post-2001: SEER = 13 (EER = 11.06), one-speed fan, no Econo; 2014: SEER = 14 (EER = 11.75), two-speed fan, w/Econo | Commercial SEER-rated Packaged Air Conditioners, Size Range: 18 - 55 kBTU/h, SEER = 14 (EER = 12), EIR = 0.246, Fan W/CFM = 0.29, one-speed fan, without Econo; Commercial SEER-rated Packaged Air Conditioners, Size Range: 55 - 65 kBTU/h, SEER = 14 (EER = 11.7), EIR = 0.249, Fan W/CFM = 0.29, two-speed fan, with Econo | HVAC | SpaceCool | dxAC_equip | pkgSEER | pkgSEER14 | 1 | 0 | 1 | 0.8 |  | NA | 1 | Package SEER AC | Cap-Tons | GRO | GROCERY | Existing | CZ10 | San Bernardino Area (CZ10) |  |  |  | 1000 sf | 2.4075 | 0.13378 | 2.675 | Cap-Tons/1000 sf | 739.5 | 1232.5 | 986.5 | 0.22879 | 0.38131 | 0.27219 | 0 | 0 | 0 | 739.5 | 1232.5 | 986.5 | 0.22879 | 0.38131 | 0.27219 | 0 | 0 | 0 | 74 | 15 | 15 | 15 | 5 | 0.5 | 1227.7486 | 915.4813 | 1227.7486 | 760.8023 | 565.1903 | 760.8023 | 0 | 0 | 0 | 0.72432 | 1.033 | 0 | 0 | [7 empty] | Medium (2013) | Medium (2013) | Medium (2013) | None
M-045 | HVAC - SEER Rated Package Rooftop AC (SEER 14) | SDGE | COM | Electric | COMHVAC - SEER Rated Package Rooftop AC (SEER 14) | Pkg AC SEER = 14.0 (< 55 kBtuh), EER = 12.04, Clg EIR = 0.2456, Supply Fan W/cfm = 0.306; no Econo; 1-spd Fan; Pkg AC SEER = 14.0 (55-64 kBtuh), EER = 12.04, Clg EIR = 0.2456, Supply Fan W/cfm = 0.306; no Econo; 2-spd Fan | Com SEER-Rated Pkg AC, 18-65 kBTU/h; pre-2001: SEER = 9.7 (EER = 9.21), one-speed fan, no Econo; post-2001: SEER = 13 (EER = 11.06), one-speed fan, no Econo; 2014: SEER = 14 (EER = 12.04), one-speed fan, no Econo; Com SEER-Rated Pkg AC, 18-65 kBTU/h; pre-2001: SEER = 9.7 (EER = 9.21), one-speed fan, no Econo; post-2001: SEER = 13 (EER = 11.06), one-speed fan, no Econo; 2014: SEER = 14 (EER = 11.75), two-speed fan, w/Econo | Commercial SEER-rated Packaged Air Conditioners, Size Range: 18 - 55 kBTU/h, SEER = 14 (EER = 12), EIR = 0.246, Fan W/CFM = 0.29, one-speed fan, without Econo; Commercial SEER-rated Packaged Air Conditioners, Size Range: 55 - 65 kBTU/h, SEER = 14 (EER = 11.7), EIR = 0.249, Fan W/CFM = 0.29, two-speed fan, with Econo | HVAC | SpaceCool | dxAC_equip | pkgSEER | pkgSEER14 | 1 | 0 | 1 | 0.8 |  | NA | 1 | Package SEER AC | Cap-Tons | HSP | HEALTH/MEDICAL - HOSPITAL | Existing | CZ10 | San Bernardino Area (CZ10) |  |  |  | 1000 sf | 1.8774 | 0.10432 | 2.086 | Cap-Tons/1000 sf | 1386.3 | 2310.5 | 1683.3 | 0.21686 | 0.36143 | 0.25296 | 0 | 0 | 0 | 1386.3 | 2310.5 | 1683.3 | 0.21686 | 0.36143 | 0.25296 | 0 | 0 | 0 | 74 | 15 | 15 | 15 | 5 | 0.5 | 1227.7486 | 915.4813 | 1227.7486 | 760.8023 | 565.1903 | 760.8023 | 0 | 0 | 0 | 0.72432 | 1.033 | 0 | 0 | [7 empty] | Medium (2013) | Medium (2013) | Medium (2013) | None
M-045 | HVAC - SEER Rated Package Rooftop AC (SEER 14) | SDGE | COM | Electric | COMHVAC - SEER Rated Package Rooftop AC (SEER 14) | Pkg AC SEER = 14.0 (< 55 kBtuh), EER = 12.04, Clg EIR = 0.2456, Supply Fan W/cfm = 0.306; no Econo; 1-spd Fan; Pkg AC SEER = 14.0 (55-64 kBtuh), EER = 12.04, Clg EIR = 0.2456, Supply Fan W/cfm = 0.306; no Econo; 2-spd Fan | Com SEER-Rated Pkg AC, 18-65 kBTU/h; pre-2001: SEER = 9.7 (EER = 9.21), one-speed fan, no Econo; post-2001: SEER = 13 (EER = 11.06), one-speed fan, no Econo; 2014: SEER = 14 (EER = 12.04), one-speed fan, no Econo; Com SEER-Rated Pkg AC, 18-65 kBTU/h; pre-2001: SEER = 9.7 (EER = 9.21), one-speed fan, no Econo; post-2001: SEER = 13 (EER = 11.06), one-speed fan, no Econo; 2014: SEER = 14 (EER = 11.75), two-speed fan, w/Econo | Commercial SEER-rated Packaged Air Conditioners, Size Range: 18 - 55 kBTU/h, SEER = 14 (EER = 12), EIR = 0.246, Fan W/CFM = 0.29, one-speed fan, without Econo; Commercial SEER-rated Packaged Air Conditioners, Size Range: 55 - 65 kBTU/h, SEER = 14 (EER = 11.7), EIR = 0.249, Fan W/CFM = 0.29, two-speed fan, with Econo | HVAC | SpaceCool | dxAC_equip | pkgSEER | pkgSEER14 | 1 | 0 | 1 | 0.8 |  | NA | 1 | Package SEER AC | Cap-Tons | HTL | LODGING - HOTEL | Existing | CZ10 | San Bernardino Area (CZ10) |  |  |  | 1000 sf | 1.0504 | 0.058367 | 1.1671 | Cap-Tons/1000 sf | 1302.6 | 2171 | 1593.6 | 0.23154 | 0.38589 | 0.27019 | 0 | 0 | 0 | 1302.6 | 2171 | 1593.6 | 0.23154 | 0.38589 | 0.27019 | 0 | 0 | 0 | 74 | 15 | 15 | 15 | 5 | 0.5 | 1227.7486 | 915.4813 | 1227.7486 | 760.8023 | 565.1903 | 760.8023 | 0 | 0 | 0 | 0.72432 | 1.033 | 0 | 0 | [7 empty] | Medium (2013) | Medium (2013) | Medium (2013) | None
M-045 | HVAC - SEER Rated Package Rooftop AC (SEER 14) | SDGE | COM | Electric | COMHVAC - SEER Rated Package Rooftop AC (SEER 14) | Pkg AC SEER = 14.0 (< 55 kBtuh), EER = 12.04, Clg EIR = 0.2456, Supply Fan W/cfm = 0.306; no Econo; 1-spd Fan; Pkg AC SEER = 14.0 (55-64 kBtuh), EER = 12.04, Clg EIR = 0.2456, Supply Fan W/cfm = 0.306; no Econo; 2-spd Fan | Com SEER-Rated Pkg AC, 18-65 kBTU/h; pre-2001: SEER = 9.7 (EER = 9.21), one-speed fan, no Econo; post-2001: SEER = 13 (EER = 11.06), one-speed fan, no Econo; 2014: SEER = 14 (EER = 12.04), one-speed fan, no Econo; Com SEER-Rated Pkg AC, 18-65 kBTU/h; pre-2001: SEER = 9.7 (EER = 9.21), one-speed fan, no Econo; post-2001: SEER = 13 (EER = 11.06), one-speed fan, no Econo; 2014: SEER = 14 (EER = 11.75), two-speed fan, w/Econo | Commercial SEER-rated Packaged Air Conditioners, Size Range: 18 - 55 kBTU/h, SEER = 14 (EER = 12), EIR = 0.246, Fan W/CFM = 0.29, one-speed fan, without Econo; Commercial SEER-rated Packaged Air Conditioners, Size Range: 55 - 65 kBTU/h, SEER = 14 (EER = 11.7), EIR = 0.249, Fan W/CFM = 0.29, two-speed fan, with Econo | HVAC | SpaceCool | dxAC_equip | pkgSEER | pkgSEER14 | 1 | 0 | 1 | 0.8 |  | NA | 1 | Package SEER AC | Cap-Tons | MTL | LODGING - MOTEL | Existing | CZ10 | San Bernardino Area (CZ10) |  |  |  | 1000 sf | 1.0504 | 0.058367 | 1.1671 | Cap-Tons/1000 sf | 1302.6 | 2171 | 1593.6 | 0.23154 | 0.38589 | 0.27019 | 0 | 0 | 0 | 1302.6 | 2171 | 1593.6 | 0.23154 | 0.38589 | 0.27019 | 0 | 0 | 0 | 74 | 15 | 15 | 15 | 5 | 0.5 | 1227.7486 | 915.4813 | 1227.7486 | 760.8023 | 565.1903 | 760.8023 | 0 | 0 | 0 | 0.72432 | 1.033 | 0 | 0 | [7 empty] | Medium (2013) | Medium (2013) | Medium (2013) | None
M-045 | HVAC - SEER Rated Package Rooftop AC (SEER 14) | SDGE | COM | Electric | COMHVAC - SEER Rated Package Rooftop AC (SEER 14) | Pkg AC SEER = 14.0 (< 55 kBtuh), EER = 12.04, Clg EIR = 0.2456, Supply Fan W/cfm = 0.306; no Econo; 1-spd Fan; Pkg AC SEER = 14.0 (55-64 kBtuh), EER = 12.04, Clg EIR = 0.2456, Supply Fan W/cfm = 0.306; no Econo; 2-spd Fan | Com SEER-Rated Pkg AC, 18-65 kBTU/h; pre-2001: SEER = 9.7 (EER = 9.21), one-speed fan, no Econo; post-2001: SEER = 13 (EER = 11.06), one-speed fan, no Econo; 2014: SEER = 14 (EER = 12.04), one-speed fan, no Econo; Com SEER-Rated Pkg AC, 18-65 kBTU/h; pre-2001: SEER = 9.7 (EER = 9.21), one-speed fan, no Econo; post-2001: SEER = 13 (EER = 11.06), one-speed fan, no Econo; 2014: SEER = 14 (EER = 11.75), two-speed fan, w/Econo | Commercial SEER-rated Packaged Air Conditioners, Size Range: 18 - 55 kBTU/h, SEER = 14 (EER = 12), EIR = 0.246, Fan W/CFM = 0.29, one-speed fan, without Econo; Commercial SEER-rated Packaged Air Conditioners, Size Range: 55 - 65 kBTU/h, SEER = 14 (EER = 11.7), EIR = 0.249, Fan W/CFM = 0.29, two-speed fan, with Econo | HVAC | SpaceCool | dxAC_equip | pkgSEER | pkgSEER14 | 1 | 0 | 1 | 0.8 |  | NA | 1 | Package SEER AC | Cap-Tons | NRS | HEALTH/MEDICAL - NURSING HOME | Existing | CZ10 | San Bernardino Area (CZ10) |  |  |  | 1000 sf | 1.8774 | 0.10432 | 2.086 | Cap-Tons/1000 sf | 1098.6 | 1831 | 1375.1 | 0.20995 | 0.34992 | 0.24075 | 0 | 0 | 0 | 1098.6 | 1831 | 1375.1 | 0.20995 | 0.34992 | 0.24075 | 0 | 0 | 0 | 74 | 15 | 15 | 15 | 5 | 0.5 | 1227.7486 | 915.4813 | 1227.7486 | 760.8023 | 565.1903 | 760.8023 | 0 | 0 | 0 | 0.72432 | 1.033 | 0 | 0 | [7 empty] | Medium (2013) | Medium (2013) | Medium (2013) | None
M-045 | HVAC - SEER Rated Package Rooftop AC (SEER 14) | SDGE | COM | Electric | COMHVAC - SEER Rated Package Rooftop AC (SEER 14) | Pkg AC SEER = 14.0 (< 55 kBtuh), EER = 12.04, Clg EIR = 0.2456, Supply Fan W/cfm = 0.306; no Econo; 1-spd Fan; Pkg AC SEER = 14.0 (55-64 kBtuh), EER = 12.04, Clg EIR = 0.2456, Supply Fan W/cfm = 0.306; no Econo; 2-spd Fan | Com SEER-Rated Pkg AC, 18-65 kBTU/h; pre-2001: SEER = 9.7 (EER = 9.21), one-speed fan, no Econo; post-2001: SEER = 13 (EER = 11.06), one-speed fan, no Econo; 2014: SEER = 14 (EER = 12.04), one-speed fan, no Econo; Com SEER-Rated Pkg AC, 18-65 kBTU/h; pre-2001: SEER = 9.7 (EER = 9.21), one-speed fan, no Econo; post-2001: SEER = 13 (EER = 11.06), one-speed fan, no Econo; 2014: SEER = 14 (EER = 11.75), two-speed fan, w/Econo | Commercial SEER-rated Packaged Air Conditioners, Size Range: 18 - 55 kBTU/h, SEER = 14 (EER = 12), EIR = 0.246, Fan W/CFM = 0.29, one-speed fan, without Econo; Commercial SEER-rated Packaged Air Conditioners, Size Range: 55 - 65 kBTU/h, SEER = 14 (EER = 11.7), EIR = 0.249, Fan W/CFM = 0.29, two-speed fan, with Econo | HVAC | SpaceCool | dxAC_equip | pkgSEER | pkgSEER14 | 1 | 0 | 1 | 0.8 |  | NA | 1 | Package SEER AC | Cap-Tons | OFL | OFFICE - LARGE | Existing | CZ10 | San Bernardino Area (CZ10) |  |  |  | 1000 sf | 1.3714 | 0.076206 | 1.5238 | Cap-Tons/1000 sf | 861.336 | 1435.5599 | 998.536 | 0.28767 | 0.47945 | 0.33227 | 0 | 0 | 0 | 861.336 | 1435.5599 | 998.536 | 0.28767 | 0.47945 | 0.33227 | 0 | 0 | 0 | 74 | 15 | 15 | 15 | 5 | 0.5 | 1227.7486 | 915.4813 | 1227.7486 | 760.8023 | 565.1903 | 760.8023 | 0 | 0 | 0 | 0.72432 | 1.033 | 0 | 0 | [7 empty] | Medium (2013) | Medium (2013) | Medium (2013) | None
M-045 | HVAC - SEER Rated Package Rooftop AC (SEER 14) | SDGE | COM | Electric | COMHVAC - SEER Rated Package Rooftop AC (SEER 14) | Pkg AC SEER = 14.0 (< 55 kBtuh), EER = 12.04, Clg EIR = 0.2456, Supply Fan W/cfm = 0.306; no Econo; 1-spd Fan; Pkg AC SEER = 14.0 (55-64 kBtuh), EER = 12.04, Clg EIR = 0.2456, Supply Fan W/cfm = 0.306; no Econo; 2-spd Fan | Com SEER-Rated Pkg AC, 18-65 kBTU/h; pre-2001: SEER = 9.7 (EER = 9.21), one-speed fan, no Econo; post-2001: SEER = 13 (EER = 11.06), one-speed fan, no Econo; 2014: SEER = 14 (EER = 12.04), one-speed fan, no Econo; Com SEER-Rated Pkg AC, 18-65 kBTU/h; pre-2001: SEER = 9.7 (EER = 9.21), one-speed fan, no Econo; post-2001: SEER = 13 (EER = 11.06), one-speed fan, no Econo; 2014: SEER = 14 (EER = 11.75), two-speed fan, w/Econo | Commercial SEER-rated Packaged Air Conditioners, Size Range: 18 - 55 kBTU/h, SEER = 14 (EER = 12), EIR = 0.246, Fan W/CFM = 0.29, one-speed fan, without Econo; Commercial SEER-rated Packaged Air Conditioners, Size Range: 55 - 65 kBTU/h, SEER = 14 (EER = 11.7), EIR = 0.249, Fan W/CFM = 0.29, two-speed fan, with Econo | HVAC | SpaceCool | dxAC_equip | pkgSEER | pkgSEER14 | 1 | 0 | 1 | 0.8 |  | NA | 1 | Package SEER AC | Cap-Tons | OFS | OFFICE - SMALL | Existing | CZ10 | San Bernardino Area (CZ10) |  |  |  | 1000 sf | 1.6652 | 0.092529 | 1.8503 | Cap-Tons/1000 sf | 707.85 | 1179.75 | 841.75 | 0.26878 | 0.44797 | 0.31993 | 0 | 0 | 0 | 707.85 | 1179.75 | 841.75 | 0.26878 | 0.44797 | 0.31993 | 0 | 0 | 0 | 74 | 15 | 15 | 15 | 5 | 0.5 | 1227.7486 | 915.4813 | 1227.7486 | 760.8023 | 565.1903 | 760.8023 | 0 | 0 | 0 | 0.72432 | 1.033 | 0 | 0 | [7 empty] | Medium (2013) | Medium (2013) | Medium (2013) | None
M-045 | HVAC - SEER Rated Package Rooftop AC (SEER 14) | SDGE | COM | Electric | COMHVAC - SEER Rated Package Rooftop AC (SEER 14) | Pkg AC SEER = 14.0 (< 55 kBtuh), EER = 12.04, Clg EIR = 0.2456, Supply Fan W/cfm = 0.306; no Econo; 1-spd Fan; Pkg AC SEER = 14.0 (55-64 kBtuh), EER = 12.04, Clg EIR = 0.2456, Supply Fan W/cfm = 0.306; no Econo; 2-spd Fan | Com SEER-Rated Pkg AC, 18-65 kBTU/h; pre-2001: SEER = 9.7 (EER = 9.21), one-speed fan, no Econo; post-2001: SEER = 13 (EER = 11.06), one-speed fan, no Econo; 2014: SEER = 14 (EER = 12.04), one-speed fan, no Econo; Com SEER-Rated Pkg AC, 18-65 kBTU/h; pre-2001: SEER = 9.7 (EER = 9.21), one-speed fan, no Econo; post-2001: SEER = 13 (EER = 11.06), one-speed fan, no Econo; 2014: SEER = 14 (EER = 11.75), two-speed fan, w/Econo | Commercial SEER-rated Packaged Air Conditioners, Size Range: 18 - 55 kBTU/h, SEER = 14 (EER = 12), EIR = 0.246, Fan W/CFM = 0.29, one-speed fan, without Econo; Commercial SEER-rated Packaged Air Conditioners, Size Range: 55 - 65 kBTU/h, SEER = 14 (EER = 11.7), EIR = 0.249, Fan W/CFM = 0.29, two-speed fan, with Econo | HVAC | SpaceCool | dxAC_equip | pkgSEER | pkgSEER14 | 1 | 0 | 1 | 0.8 |  | NA | 1 | Package SEER AC | Cap-Tons | RFF | RESTAURANT - FAST-FOOD | Existing | CZ10 | San Bernardino Area (CZ10) |  |  |  | 1000 sf | 2.9284 | 0.16272 | 3.2539 | Cap-Tons/1000 sf | 1042.35 | 1737.25 | 1288.35 | 0.25418 | 0.42364 | 0.28378 | 0 | 0 | 0 | 1042.35 | 1737.25 | 1288.35 | 0.25418 | 0.42364 | 0.28378 | 0 | 0 | 0 | 74 | 15 | 15 | 15 | 5 | 0.5 | 1227.7486 | 915.4813 | 1227.7486 | 760.8023 | 565.1903 | 760.8023 | 0 | 0 | 0 | 0.72432 | 1.033 | 0 | 0 | [7 empty] | Medium (2013) | Medium (2013) | Medium (2013) | None
M-045 | HVAC - SEER Rated Package Rooftop AC (SEER 14) | SDGE | COM | Electric | COMHVAC - SEER Rated Package Rooftop AC (SEER 14) | Pkg AC SEER = 14.0 (< 55 kBtuh), EER = 12.04, Clg EIR = 0.2456, Supply Fan W/cfm = 0.306; no Econo; 1-spd Fan; Pkg AC SEER = 14.0 (55-64 kBtuh), EER = 12.04, Clg EIR = 0.2456, Supply Fan W/cfm = 0.306; no Econo; 2-spd Fan | Com SEER-Rated Pkg AC, 18-65 kBTU/h; pre-2001: SEER = 9.7 (EER = 9.21), one-speed fan, no Econo; post-2001: SEER = 13 (EER = 11.06), one-speed fan, no Econo; 2014: SEER = 14 (EER = 12.04), one-speed fan, no Econo; Com SEER-Rated Pkg AC, 18-65 kBTU/h; pre-2001: SEER = 9.7 (EER = 9.21), one-speed fan, no Econo; post-2001: SEER = 13 (EER = 11.06), one-speed fan, no Econo; 2014: SEER = 14 (EER = 11.75), two-speed fan, w/Econo | Commercial SEER-rated Packaged Air Conditioners, Size Range: 18 - 55 kBTU/h, SEER = 14 (EER = 12), EIR = 0.246, Fan W/CFM = 0.29, one-speed fan, without Econo; Commercial SEER-rated Packaged Air Conditioners, Size Range: 55 - 65 kBTU/h, SEER = 14 (EER = 11.7), EIR = 0.249, Fan W/CFM = 0.29, two-speed fan, with Econo | HVAC | SpaceCool | dxAC_equip | pkgSEER | pkgSEER14 | 1 | 0 | 1 | 0.8 |  | NA | 1 | Package SEER AC | Cap-Tons | RSD | RESTAURANT - SIT-DOWN | Existing | CZ10 | San Bernardino Area (CZ10) |  |  |  | 1000 sf | 1.9328 | 0.1074 | 2.1476 | Cap-Tons/1000 sf | 927.1865 | 1545.3109 | 1108.6865 | 0.32474 | 0.54124 | 0.35849 | 0 | 0 | 0 | 927.1865 | 1545.3109 | 1108.6865 | 0.32474 | 0.54124 | 0.35849 | 0 | 0 | 0 | 74 | 15 | 15 | 15 | 5 | 0.5 | 1227.7486 | 915.4813 | 1227.7486 | 760.8023 | 565.1903 | 760.8023 | 0 | 0 | 0 | 0.72432 | 1.033 | 0 | 0 | [7 empty] | Medium (2013) | Medium (2013) | Medium (2013) | None
M-045 | HVAC - SEER Rated Package Rooftop AC (SEER 14) | SDGE | COM | Electric | COMHVAC - SEER Rated Package Rooftop AC (SEER 14) | Pkg AC SEER = 14.0 (< 55 kBtuh), EER = 12.04, Clg EIR = 0.2456, Supply Fan W/cfm = 0.306; no Econo; 1-spd Fan; Pkg AC SEER = 14.0 (55-64 kBtuh), EER = 12.04, Clg EIR = 0.2456, Supply Fan W/cfm = 0.306; no Econo; 2-spd Fan | Com SEER-Rated Pkg AC, 18-65 kBTU/h; pre-2001: SEER = 9.7 (EER = 9.21), one-speed fan, no Econo; post-2001: SEER = 13 (EER = 11.06), one-speed fan, no Econo; 2014: SEER = 14 (EER = 12.04), one-speed fan, no Econo; Com SEER-Rated Pkg AC, 18-65 kBTU/h; pre-2001: SEER = 9.7 (EER = 9.21), one-speed fan, no Econo; post-2001: SEER = 13 (EER = 11.06), one-speed fan, no Econo; 2014: SEER = 14 (EER = 11.75), two-speed fan, w/Econo | Commercial SEER-rated Packaged Air Conditioners, Size Range: 18 - 55 kBTU/h, SEER = 14 (EER = 12), EIR = 0.246, Fan W/CFM = 0.29, one-speed fan, without Econo; Commercial SEER-rated Packaged Air Conditioners, Size Range: 55 - 65 kBTU/h, SEER = 14 (EER = 11.7), EIR = 0.249, Fan W/CFM = 0.29, two-speed fan, with Econo | HVAC | SpaceCool | dxAC_equip | pkgSEER | pkgSEER14 | 1 | 0 | 1 | 0.8 |  | NA | 1 | Package SEER AC | Cap-Tons | RT3 | RETAIL - MULTISTORY LARGE | Existing | CZ10 | San Bernardino Area (CZ10) |  |  |  | 1000 sf | 0.83741 | 0.046532 | 0.93047 | Cap-Tons/1000 sf | 837.36 | 1395.6 | 1006.01 | 0.24653 | 0.41089 | 0.27903 | 0 | 0 | 0 | 837.36 | 1395.6 | 1006.01 | 0.24653 | 0.41089 | 0.27903 | 0 | 0 | 0 | 74 | 15 | 15 | 15 | 5 | 0.5 | 1227.7486 | 915.4813 | 1227.7486 | 760.8023 | 565.1903 | 760.8023 | 0 | 0 | 0 | 0.72432 | 1.033 | 0 | 0 | [7 empty] | Medium (2013) | Medium (2013) | Medium (2013) | None
M-045 | HVAC - SEER Rated Package Rooftop AC (SEER 14) | SDGE | COM | Electric | COMHVAC - SEER Rated Package Rooftop AC (SEER 14) | Pkg AC SEER = 14.0 (< 55 kBtuh), EER = 12.04, Clg EIR = 0.2456, Supply Fan W/cfm = 0.306; no Econo; 1-spd Fan; Pkg AC SEER = 14.0 (55-64 kBtuh), EER = 12.04, Clg EIR = 0.2456, Supply Fan W/cfm = 0.306; no Econo; 2-spd Fan | Com SEER-Rated Pkg AC, 18-65 kBTU/h; pre-2001: SEER = 9.7 (EER = 9.21), one-speed fan, no Econo; post-2001: SEER = 13 (EER = 11.06), one-speed fan, no Econo; 2014: SEER = 14 (EER = 12.04), one-speed fan, no Econo; Com SEER-Rated Pkg AC, 18-65 kBTU/h; pre-2001: SEER = 9.7 (EER = 9.21), one-speed fan, no Econo; post-2001: SEER = 13 (EER = 11.06), one-speed fan, no Econo; 2014: SEER = 14 (EER = 11.75), two-speed fan, w/Econo | Commercial SEER-rated Packaged Air Conditioners, Size Range: 18 - 55 kBTU/h, SEER = 14 (EER = 12), EIR = 0.246, Fan W/CFM = 0.29, one-speed fan, without Econo; Commercial SEER-rated Packaged Air Conditioners, Size Range: 55 - 65 kBTU/h, SEER = 14 (EER = 11.7), EIR = 0.249, Fan W/CFM = 0.29, two-speed fan, with Econo | HVAC | SpaceCool | dxAC_equip | pkgSEER | pkgSEER14 | 1 | 0 | 1 | 0.8 |  | NA | 1 | Package SEER AC | Cap-Tons | RTL | RETAIL - SINGLE-STORY LARGE | Existing | CZ10 | San Bernardino Area (CZ10) |  |  |  | 1000 sf | 1.0152 | 0.056414 | 1.1281 | Cap-Tons/1000 sf | 859.05 | 1431.75 | 1056.55 | 0.23992 | 0.39986 | 0.27142 | 0 | 0 | 0 | 859.05 | 1431.75 | 1056.55 | 0.23992 | 0.39986 | 0.27142 | 0 | 0 | 0 | 74 | 15 | 15 | 15 | 5 | 0.5 | 1227.7486 | 915.4813 | 1227.7486 | 760.8023 | 565.1903 | 760.8023 | 0 | 0 | 0 | 0.72432 | 1.033 | 0 | 0 | [7 empty] | Medium (2013) | Medium (2013) | Medium (2013) | None
M-045 | HVAC - SEER Rated Package Rooftop AC (SEER 14) | SDGE | COM | Electric | COMHVAC - SEER Rated Package Rooftop AC (SEER 14) | Pkg AC SEER = 14.0 (< 55 kBtuh), EER = 12.04, Clg EIR = 0.2456, Supply Fan W/cfm = 0.306; no Econo; 1-spd Fan; Pkg AC SEER = 14.0 (55-64 kBtuh), EER = 12.04, Clg EIR = 0.2456, Supply Fan W/cfm = 0.306; no Econo; 2-spd Fan | Com SEER-Rated Pkg AC, 18-65 kBTU/h; pre-2001: SEER = 9.7 (EER = 9.21), one-speed fan, no Econo; post-2001: SEER = 13 (EER = 11.06), one-speed fan, no Econo; 2014: SEER = 14 (EER = 12.04), one-speed fan, no Econo; Com SEER-Rated Pkg AC, 18-65 kBTU/h; pre-2001: SEER = 9.7 (EER = 9.21), one-speed fan, no Econo; post-2001: SEER = 13 (EER = 11.06), one-speed fan, no Econo; 2014: SEER = 14 (EER = 11.75), two-speed fan, w/Econo | Commercial SEER-rated Packaged Air Conditioners, Size Range: 18 - 55 kBTU/h, SEER = 14 (EER = 12), EIR = 0.246, Fan W/CFM = 0.29, one-speed fan, without Econo; Commercial SEER-rated Packaged Air Conditioners, Size Range: 55 - 65 kBTU/h, SEER = 14 (EER = 11.7), EIR = 0.249, Fan W/CFM = 0.29, two-speed fan, with Econo | HVAC | SpaceCool | dxAC_equip | pkgSEER | pkgSEER14 | 1 | 0 | 1 | 0.8 |  | NA | 1 | Package SEER AC | Cap-Tons | RTS | RETAIL - SMALL | Existing | CZ10 | San Bernardino Area (CZ10) |  |  |  | 1000 sf | 1.1034 | 0.061313 | 1.226 | Cap-Tons/1000 sf | 787.845 | 1313.075 | 954.345 | 0.2413 | 0.40217 | 0.2752 | 0 | 0 | 0 | 787.845 | 1313.075 | 954.345 | 0.2413 | 0.40217 | 0.2752 | 0 | 0 | 0 | 74 | 15 | 15 | 15 | 5 | 0.5 | 1227.7486 | 915.4813 | 1227.7486 | 760.8023 | 565.1903 | 760.8023 | 0 | 0 | 0 | 0.72432 | 1.033 | 0 | 0 | [7 empty] | Medium (2013) | Medium (2013) | Medium (2013) | None
M-045 | HVAC - SEER Rated Package Rooftop AC (SEER 14) | SDGE | COM | Electric | COMHVAC - SEER Rated Package Rooftop AC (SEER 14) | Pkg AC SEER = 14.0 (< 55 kBtuh), EER = 12.04, Clg EIR = 0.2456, Supply Fan W/cfm = 0.306; no Econo; 1-spd Fan; Pkg AC SEER = 14.0 (55-64 kBtuh), EER = 12.04, Clg EIR = 0.2456, Supply Fan W/cfm = 0.306; no Econo; 2-spd Fan | Com SEER-Rated Pkg AC, 18-65 kBTU/h; pre-2001: SEER = 9.7 (EER = 9.21), one-speed fan, no Econo; post-2001: SEER = 13 (EER = 11.06), one-speed fan, no Econo; 2014: SEER = 14 (EER = 12.04), one-speed fan, no Econo; Com SEER-Rated Pkg AC, 18-65 kBTU/h; pre-2001: SEER = 9.7 (EER = 9.21), one-speed fan, no Econo; post-2001: SEER = 13 (EER = 11.06), one-speed fan, no Econo; 2014: SEER = 14 (EER = 11.75), two-speed fan, w/Econo | Commercial SEER-rated Packaged Air Conditioners, Size Range: 18 - 55 kBTU/h, SEER = 14 (EER = 12), EIR = 0.246, Fan W/CFM = 0.29, one-speed fan, without Econo; Commercial SEER-rated Packaged Air Conditioners, Size Range: 55 - 65 kBTU/h, SEER = 14 (EER = 11.7), EIR = 0.249, Fan W/CFM = 0.29, two-speed fan, with Econo | HVAC | SpaceCool | dxAC_equip | pkgSEER | pkgSEER14 | 1 | 0 | 1 | 0.8 |  | NA | 1 | Package SEER AC | Cap-Tons | EPR | EDUCATION - PRIMARY SCHOOL | New | CZ10 | San Bernardino Area (CZ10) |  |  |  | 1000 sf | 1.5754 | 0.087539 | 1.7505 | Cap-Tons/1000 sf | 861.125 | 950.575 | 950.575 | 0.25493 | 0.28013 | 0.28013 | 0 | 0 | 0 | 861.125 | 950.575 | 950.575 | 0.25493 | 0.28013 | 0.28013 | 0 | 0 | 0 | 74 | 15 | 15 | 15 | 5 | 0.5 | 1227.7486 | 915.4813 | 1227.7486 | 760.8023 | 565.1903 | 760.8023 | 0 | 0 | 0 | 0.72432 | 1.033 | 0 | 0 | [7 empty] | Medium (2013) | Medium (2013) | Medium (2013) | None
M-045 | HVAC - SEER Rated Package Rooftop AC (SEER 14) | SDGE | COM | Electric | COMHVAC - SEER Rated Package Rooftop AC (SEER 14) | Pkg AC SEER = 14.0 (< 55 kBtuh), EER = 12.04, Clg EIR = 0.2456, Supply Fan W/cfm = 0.306; no Econo; 1-spd Fan; Pkg AC SEER = 14.0 (55-64 kBtuh), EER = 12.04, Clg EIR = 0.2456, Supply Fan W/cfm = 0.306; no Econo; 2-spd Fan | Com SEER-Rated Pkg AC, 18-65 kBTU/h; pre-2001: SEER = 9.7 (EER = 9.21), one-speed fan, no Econo; post-2001: SEER = 13 (EER = 11.06), one-speed fan, no Econo; 2014: SEER = 14 (EER = 12.04), one-speed fan, no Econo; Com SEER-Rated Pkg AC, 18-65 kBTU/h; pre-2001: SEER = 9.7 (EER = 9.21), one-speed fan, no Econo; post-2001: SEER = 13 (EER = 11.06), one-speed fan, no Econo; 2014: SEER = 14 (EER = 11.75), two-speed fan, w/Econo | Commercial SEER-rated Packaged Air Conditioners, Size Range: 18 - 55 kBTU/h, SEER = 14 (EER = 12), EIR = 0.246, Fan W/CFM = 0.29, one-speed fan, without Econo; Commercial SEER-rated Packaged Air Conditioners, Size Range: 55 - 65 kBTU/h, SEER = 14 (EER = 11.7), EIR = 0.249, Fan W/CFM = 0.29, two-speed fan, with Econo | HVAC | SpaceCool | dxAC_equip | pkgSEER | pkgSEER14 | 1 | 0 | 1 | 0.8 |  | NA | 1 | Package SEER AC | Cap-Tons | ERC | EDUCATION - RELOCATABLE CLASSROOM | New | CZ10 | San Bernardino Area (CZ10) |  |  |  | 1000 sf | 1.8627 | 0.1035 | 2.0697 | Cap-Tons/1000 sf | 1003.25 | 1145.25 | 1145.25 | 0.25452 | 0.29047 | 0.29047 | 0 | 0 | 0 | 1003.25 | 1145.25 | 1145.25 | 0.25452 | 0.29047 | 0.29047 | 0 | 0 | 0 | 74 | 15 | 15 | 15 | 5 | 0.5 | 1227.7486 | 915.4813 | 1227.7486 | 760.8023 | 565.1903 | 760.8023 | 0 | 0 | 0 | 0.72432 | 1.033 | 0 | 0 | [7 empty] | Medium (2013) | Medium (2013) | Medium (2013) | None
M-045 | HVAC - SEER Rated Package Rooftop AC (SEER 14) | SDGE | COM | Electric | COMHVAC - SEER Rated Package Rooftop AC (SEER 14) | Pkg AC SEER = 14.0 (< 55 kBtuh), EER = 12.04, Clg EIR = 0.2456, Supply Fan W/cfm = 0.306; no Econo; 1-spd Fan; Pkg AC SEER = 14.0 (55-64 kBtuh), EER = 12.04, Clg EIR = 0.2456, Supply Fan W/cfm = 0.306; no Econo; 2-spd Fan | Com SEER-Rated Pkg AC, 18-65 kBTU/h; pre-2001: SEER = 9.7 (EER = 9.21), one-speed fan, no Econo; post-2001: SEER = 13 (EER = 11.06), one-speed fan, no Econo; 2014: SEER = 14 (EER = 12.04), one-speed fan, no Econo; Com SEER-Rated Pkg AC, 18-65 kBTU/h; pre-2001: SEER = 9.7 (EER = 9.21), one-speed fan, no Econo; post-2001: SEER = 13 (EER = 11.06), one-speed fan, no Econo; 2014: SEER = 14 (EER = 11.75), two-speed fan, w/Econo | Commercial SEER-rated Packaged Air Conditioners, Size Range: 18 - 55 kBTU/h, SEER = 14 (EER = 12), EIR = 0.246, Fan W/CFM = 0.29, one-speed fan, without Econo; Commercial SEER-rated Packaged Air Conditioners, Size Range: 55 - 65 kBTU/h, SEER = 14 (EER = 11.7), EIR = 0.249, Fan W/CFM = 0.29, two-speed fan, with Econo | HVAC | SpaceCool | dxAC_equip | pkgSEER | pkgSEER14 | 1 | 0 | 1 | 0.8 |  | NA | 1 | Package SEER AC | Cap-Tons | ESE | EDUCATION - SECONDARY SCHOOL | New | CZ10 | San Bernardino Area (CZ10) |  |  |  | 1000 sf | 1.5328 | 0.085173 | 1.7032 | Cap-Tons/1000 sf | 1044.125 | 1140.125 | 1140.125 | 0.325 | 0.35265 | 0.35265 | 0 | 0 | 0 | 1044.125 | 1140.125 | 1140.125 | 0.325 | 0.35265 | 0.35265 | 0 | 0 | 0 | 74 | 15 | 15 | 15 | 5 | 0.5 | 1227.7486 | 915.4813 | 1227.7486 | 760.8023 | 565.1903 | 760.8023 | 0 | 0 | 0 | 0.72432 | 1.033 | 0 | 0 | [7 empty] | Medium (2013) | Medium (2013) | Medium (2013) | None
M-045 | HVAC - SEER Rated Package Rooftop AC (SEER 14) | SDGE | COM | Electric | COMHVAC - SEER Rated Package Rooftop AC (SEER 14) | Pkg AC SEER = 14.0 (< 55 kBtuh), EER = 12.04, Clg EIR = 0.2456, Supply Fan W/cfm = 0.306; no Econo; 1-spd Fan; Pkg AC SEER = 14.0 (55-64 kBtuh), EER = 12.04, Clg EIR = 0.2456, Supply Fan W/cfm = 0.306; no Econo; 2-spd Fan | Com SEER-Rated Pkg AC, 18-65 kBTU/h; pre-2001: SEER = 9.7 (EER = 9.21), one-speed fan, no Econo; post-2001: SEER = 13 (EER = 11.06), one-speed fan, no Econo; 2014: SEER = 14 (EER = 12.04), one-speed fan, no Econo; Com SEER-Rated Pkg AC, 18-65 kBTU/h; pre-2001: SEER = 9.7 (EER = 9.21), one-speed fan, no Econo; post-2001: SEER = 13 (EER = 11.06), one-speed fan, no Econo; 2014: SEER = 14 (EER = 11.75), two-speed fan, w/Econo | Commercial SEER-rated Packaged Air Conditioners, Size Range: 18 - 55 kBTU/h, SEER = 14 (EER = 12), EIR = 0.246, Fan W/CFM = 0.29, one-speed fan, without Econo; Commercial SEER-rated Packaged Air Conditioners, Size Range: 55 - 65 kBTU/h, SEER = 14 (EER = 11.7), EIR = 0.249, Fan W/CFM = 0.29, two-speed fan, with Econo | HVAC | SpaceCool | dxAC_equip | pkgSEER | pkgSEER14 | 1 | 0 | 1 | 0.8 |  | NA | 1 | Package SEER AC | Cap-Tons | EUN | EDUCATION - UNIVERSITY | New | CZ10 | San Bernardino Area (CZ10) |  |  |  | 1000 sf | 1.3083 | 0.0727 | 1.4537 | Cap-Tons/1000 sf | 1191.325 | 1349.925 | 1349.925 | 0.2111 | 0.23555 | 0.23555 | 0 | 0 | 0 | 1191.325 | 1349.925 | 1349.925 | 0.2111 | 0.23555 | 0.23555 | 0 | 0 | 0 | 74 | 15 | 15 | 15 | 5 | 0.5 | 1227.7486 | 915.4813 | 1227.7486 | 760.8023 | 565.1903 | 760.8023 | 0 | 0 | 0 | 0.72432 | 1.033 | 0 | 0 | [7 empty] | Medium (2013) | Medium (2013) | Medium (2013) | None
M-045 | HVAC - SEER Rated Package Rooftop AC (SEER 14) | SDGE | COM | Electric | COMHVAC - SEER Rated Package Rooftop AC (SEER 14) | Pkg AC SEER = 14.0 (< 55 kBtuh), EER = 12.04, Clg EIR = 0.2456, Supply Fan W/cfm = 0.306; no Econo; 1-spd Fan; Pkg AC SEER = 14.0 (55-64 kBtuh), EER = 12.04, Clg EIR = 0.2456, Supply Fan W/cfm = 0.306; no Econo; 2-spd Fan | Com SEER-Rated Pkg AC, 18-65 kBTU/h; pre-2001: SEER = 9.7 (EER = 9.21), one-speed fan, no Econo; post-2001: SEER = 13 (EER = 11.06), one-speed fan, no Econo; 2014: SEER = 14 (EER = 12.04), one-speed fan, no Econo; Com SEER-Rated Pkg AC, 18-65 kBTU/h; pre-2001: SEER = 9.7 (EER = 9.21), one-speed fan, no Econo; post-2001: SEER = 13 (EER = 11.06), one-speed fan, no Econo; 2014: SEER = 14 (EER = 11.75), two-speed fan, w/Econo | Commercial SEER-rated Packaged Air Conditioners, Size Range: 18 - 55 kBTU/h, SEER = 14 (EER = 12), EIR = 0.246, Fan W/CFM = 0.29, one-speed fan, without Econo; Commercial SEER-rated Packaged Air Conditioners, Size Range: 55 - 65 kBTU/h, SEER = 14 (EER = 11.7), EIR = 0.249, Fan W/CFM = 0.29, two-speed fan, with Econo | HVAC | SpaceCool | dxAC_equip | pkgSEER | pkgSEER14 | 1 | 0 | 1 | 0.8 |  | NA | 1 | Package SEER AC | Cap-Tons | GRO | GROCERY | New | CZ10 | San Bernardino Area (CZ10) |  |  |  | 1000 sf | 2.4075 | 0.13378 | 2.675 | Cap-Tons/1000 sf | 995.5 | 1232.5 | 1232.5 | 0.15597 | 0.19702 | 0.19702 | 0 | 0 | 0 | 995.5 | 1232.5 | 1232.5 | 0.15597 | 0.19702 | 0.19702 | 0 | 0 | 0 | 74 | 15 | 15 | 15 | 5 | 0.5 | 1227.7486 | 915.4813 | 1227.7486 | 760.8023 | 565.1903 | 760.8023 | 0 | 0 | 0 | 0.72432 | 1.033 | 0 | 0 | [7 empty] | Medium (2013) | Medium (2013) | Medium (2013) | None
M-045 | HVAC - SEER Rated Package Rooftop AC (SEER 14) | SDGE | COM | Electric | COMHVAC - SEER Rated Package Rooftop AC (SEER 14) | Pkg AC SEER = 14.0 (< 55 kBtuh), EER = 12.04, Clg EIR = 0.2456, Supply Fan W/cfm = 0.306; no Econo; 1-spd Fan; Pkg AC SEER = 14.0 (55-64 kBtuh), EER = 12.04, Clg EIR = 0.2456, Supply Fan W/cfm = 0.306; no Econo; 2-spd Fan | Com SEER-Rated Pkg AC, 18-65 kBTU/h; pre-2001: SEER = 9.7 (EER = 9.21), one-speed fan, no Econo; post-2001: SEER = 13 (EER = 11.06), one-speed fan, no Econo; 2014: SEER = 14 (EER = 12.04), one-speed fan, no Econo; Com SEER-Rated Pkg AC, 18-65 kBTU/h; pre-2001: SEER = 9.7 (EER = 9.21), one-speed fan, no Econo; post-2001: SEER = 13 (EER = 11.06), one-speed fan, no Econo; 2014: SEER = 14 (EER = 11.75), two-speed fan, w/Econo | Commercial SEER-rated Packaged Air Conditioners, Size Range: 18 - 55 kBTU/h, SEER = 14 (EER = 12), EIR = 0.246, Fan W/CFM = 0.29, one-speed fan, without Econo; Commercial SEER-rated Packaged Air Conditioners, Size Range: 55 - 65 kBTU/h, SEER = 14 (EER = 11.7), EIR = 0.249, Fan W/CFM = 0.29, two-speed fan, with Econo | HVAC | SpaceCool | dxAC_equip | pkgSEER | pkgSEER14 | 1 | 0 | 1 | 0.8 |  | NA | 1 | Package SEER AC | Cap-Tons | HSP | HEALTH/MEDICAL - HOSPITAL | New | CZ10 | San Bernardino Area (CZ10) |  |  |  | 1000 sf | 1.8774 | 0.10432 | 2.086 | Cap-Tons/1000 sf | 2006 | 2310.5 | 2310.5 | 0.22684 | 0.26004 | 0.26004 | 0 | 0 | 0 | 2006 | 2310.5 | 2310.5 | 0.22684 | 0.26004 | 0.26004 | 0 | 0 | 0 | 74 | 15 | 15 | 15 | 5 | 0.5 | 1227.7486 | 915.4813 | 1227.7486 | 760.8023 | 565.1903 | 760.8023 | 0 | 0 | 0 | 0.72432 | 1.033 | 0 | 0 | [7 empty] | Medium (2013) | Medium (2013) | Medium (2013) | None
M-045 | HVAC - SEER Rated Package Rooftop AC (SEER 14) | SDGE | COM | Electric | COMHVAC - SEER Rated Package Rooftop AC (SEER 14) | Pkg AC SEER = 14.0 (< 55 kBtuh), EER = 12.04, Clg EIR = 0.2456, Supply Fan W/cfm = 0.306; no Econo; 1-spd Fan; Pkg AC SEER = 14.0 (55-64 kBtuh), EER = 12.04, Clg EIR = 0.2456, Supply Fan W/cfm = 0.306; no Econo; 2-spd Fan | Com SEER-Rated Pkg AC, 18-65 kBTU/h; pre-2001: SEER = 9.7 (EER = 9.21), one-speed fan, no Econo; post-2001: SEER = 13 (EER = 11.06), one-speed fan, no Econo; 2014: SEER = 14 (EER = 12.04), one-speed fan, no Econo; Com SEER-Rated Pkg AC, 18-65 kBTU/h; pre-2001: SEER = 9.7 (EER = 9.21), one-speed fan, no Econo; post-2001: SEER = 13 (EER = 11.06), one-speed fan, no Econo; 2014: SEER = 14 (EER = 11.75), two-speed fan, w/Econo | Commercial SEER-rated Packaged Air Conditioners, Size Range: 18 - 55 kBTU/h, SEER = 14 (EER = 12), EIR = 0.246, Fan W/CFM = 0.29, one-speed fan, without Econo; Commercial SEER-rated Packaged Air Conditioners, Size Range: 55 - 65 kBTU/h, SEER = 14 (EER = 11.7), EIR = 0.249, Fan W/CFM = 0.29, two-speed fan, with Econo | HVAC | SpaceCool | dxAC_equip | pkgSEER | pkgSEER14 | 1 | 0 | 1 | 0.8 |  | NA | 1 | Package SEER AC | Cap-Tons | HTL | LODGING - HOTEL | New | CZ10 | San Bernardino Area (CZ10) |  |  |  | 1000 sf | 1.0504 | 0.058367 | 1.1671 | Cap-Tons/1000 sf | 1889 | 2171 | 2171 | 0.27151 | 0.30746 | 0.30746 | 0 | 0 | 0 | 1889 | 2171 | 2171 | 0.27151 | 0.30746 | 0.30746 | 0 | 0 | 0 | 74 | 15 | 15 | 15 | 5 | 0.5 | 1227.7486 | 915.4813 | 1227.7486 | 760.8023 | 565.1903 | 760.8023 | 0 | 0 | 0 | 0.72432 | 1.033 | 0 | 0 | [7 empty] | Medium (2013) | Medium (2013) | Medium (2013) | None
M-045 | HVAC - SEER Rated Package Rooftop AC (SEER 14) | SDGE | COM | Electric | COMHVAC - SEER Rated Package Rooftop AC (SEER 14) | Pkg AC SEER = 14.0 (< 55 kBtuh), EER = 12.04, Clg EIR = 0.2456, Supply Fan W/cfm = 0.306; no Econo; 1-spd Fan; Pkg AC SEER = 14.0 (55-64 kBtuh), EER = 12.04, Clg EIR = 0.2456, Supply Fan W/cfm = 0.306; no Econo; 2-spd Fan | Com SEER-Rated Pkg AC, 18-65 kBTU/h; pre-2001: SEER = 9.7 (EER = 9.21), one-speed fan, no Econo; post-2001: SEER = 13 (EER = 11.06), one-speed fan, no Econo; 2014: SEER = 14 (EER = 12.04), one-speed fan, no Econo; Com SEER-Rated Pkg AC, 18-65 kBTU/h; pre-2001: SEER = 9.7 (EER = 9.21), one-speed fan, no Econo; post-2001: SEER = 13 (EER = 11.06), one-speed fan, no Econo; 2014: SEER = 14 (EER = 11.75), two-speed fan, w/Econo | Commercial SEER-rated Packaged Air Conditioners, Size Range: 18 - 55 kBTU/h, SEER = 14 (EER = 12), EIR = 0.246, Fan W/CFM = 0.29, one-speed fan, without Econo; Commercial SEER-rated Packaged Air Conditioners, Size Range: 55 - 65 kBTU/h, SEER = 14 (EER = 11.7), EIR = 0.249, Fan W/CFM = 0.29, two-speed fan, with Econo | HVAC | SpaceCool | dxAC_equip | pkgSEER | pkgSEER14 | 1 | 0 | 1 | 0.8 |  | NA | 1 | Package SEER AC | Cap-Tons | MTL | LODGING - MOTEL | New | CZ10 | San Bernardino Area (CZ10) |  |  |  | 1000 sf | 1.0504 | 0.058367 | 1.1671 | Cap-Tons/1000 sf | 1889 | 2171 | 2171 | 0.27151 | 0.30746 | 0.30746 | 0 | 0 | 0 | 1889 | 2171 | 2171 | 0.27151 | 0.30746 | 0.30746 | 0 | 0 | 0 | 74 | 15 | 15 | 15 | 5 | 0.5 | 1227.7486 | 915.4813 | 1227.7486 | 760.8023 | 565.1903 | 760.8023 | 0 | 0 | 0 | 0.72432 | 1.033 | 0 | 0 | [7 empty] | Medium (2013) | Medium (2013) | Medium (2013) | None
M-045 | HVAC - SEER Rated Package Rooftop AC (SEER 14) | SDGE | COM | Electric | COMHVAC - SEER Rated Package Rooftop AC (SEER 14) | Pkg AC SEER = 14.0 (< 55 kBtuh), EER = 12.04, Clg EIR = 0.2456, Supply Fan W/cfm = 0.306; no Econo; 1-spd Fan; Pkg AC SEER = 14.0 (55-64 kBtuh), EER = 12.04, Clg EIR = 0.2456, Supply Fan W/cfm = 0.306; no Econo; 2-spd Fan | Com SEER-Rated Pkg AC, 18-65 kBTU/h; pre-2001: SEER = 9.7 (EER = 9.21), one-speed fan, no Econo; post-2001: SEER = 13 (EER = 11.06), one-speed fan, no Econo; 2014: SEER = 14 (EER = 12.04), one-speed fan, no Econo; Com SEER-Rated Pkg AC, 18-65 kBTU/h; pre-2001: SEER = 9.7 (EER = 9.21), one-speed fan, no Econo; post-2001: SEER = 13 (EER = 11.06), one-speed fan, no Econo; 2014: SEER = 14 (EER = 11.75), two-speed fan, w/Econo | Commercial SEER-rated Packaged Air Conditioners, Size Range: 18 - 55 kBTU/h, SEER = 14 (EER = 12), EIR = 0.246, Fan W/CFM = 0.29, one-speed fan, without Econo; Commercial SEER-rated Packaged Air Conditioners, Size Range: 55 - 65 kBTU/h, SEER = 14 (EER = 11.7), EIR = 0.249, Fan W/CFM = 0.29, two-speed fan, with Econo | HVAC | SpaceCool | dxAC_equip | pkgSEER | pkgSEER14 | 1 | 0 | 1 | 0.8 |  | NA | 1 | Package SEER AC | Cap-Tons | NRS | HEALTH/MEDICAL - NURSING HOME | New | CZ10 | San Bernardino Area (CZ10) |  |  |  | 1000 sf | 1.8774 | 0.10432 | 2.086 | Cap-Tons/1000 sf | 1567.5 | 1831 | 1831 | 0.083963 | 0.10414 | 0.10414 | 0 | 0 | 0 | 1567.5 | 1831 | 1831 | 0.083963 | 0.10414 | 0.10414 | 0 | 0 | 0 | 74 | 15 | 15 | 15 | 5 | 0.5 | 1227.7486 | 915.4813 | 1227.7486 | 760.8023 | 565.1903 | 760.8023 | 0 | 0 | 0 | 0.72432 | 1.033 | 0 | 0 | [7 empty] | Medium (2013) | Medium (2013) | Medium (2013) | None
M-045 | HVAC - SEER Rated Package Rooftop AC (SEER 14) | SDGE | COM | Electric | COMHVAC - SEER Rated Package Rooftop AC (SEER 14) | Pkg AC SEER = 14.0 (< 55 kBtuh), EER = 12.04, Clg EIR = 0.2456, Supply Fan W/cfm = 0.306; no Econo; 1-spd Fan; Pkg AC SEER = 14.0 (55-64 kBtuh), EER = 12.04, Clg EIR = 0.2456, Supply Fan W/cfm = 0.306; no Econo; 2-spd Fan | Com SEER-Rated Pkg AC, 18-65 kBTU/h; pre-2001: SEER = 9.7 (EER = 9.21), one-speed fan, no Econo; post-2001: SEER = 13 (EER = 11.06), one-speed fan, no Econo; 2014: SEER = 14 (EER = 12.04), one-speed fan, no Econo; Com SEER-Rated Pkg AC, 18-65 kBTU/h; pre-2001: SEER = 9.7 (EER = 9.21), one-speed fan, no Econo; post-2001: SEER = 13 (EER = 11.06), one-speed fan, no Econo; 2014: SEER = 14 (EER = 11.75), two-speed fan, w/Econo | Commercial SEER-rated Packaged Air Conditioners, Size Range: 18 - 55 kBTU/h, SEER = 14 (EER = 12), EIR = 0.246, Fan W/CFM = 0.29, one-speed fan, without Econo; Commercial SEER-rated Packaged Air Conditioners, Size Range: 55 - 65 kBTU/h, SEER = 14 (EER = 11.7), EIR = 0.249, Fan W/CFM = 0.29, two-speed fan, with Econo | HVAC | SpaceCool | dxAC_equip | pkgSEER | pkgSEER14 | 1 | 0 | 1 | 0.8 |  | NA | 1 | Package SEER AC | Cap-Tons | OFL | OFFICE - LARGE | New | CZ10 | San Bernardino Area (CZ10) |  |  |  | 1000 sf | 1.3714 | 0.076206 | 1.5238 | Cap-Tons/1000 sf | 1308.5099 | 1435.5599 | 1435.5599 | 0.40337 | 0.43802 | 0.43802 | 0 | 0 | 0 | 1308.5099 | 1435.5599 | 1435.5599 | 0.40337 | 0.43802 | 0.43802 | 0 | 0 | 0 | 74 | 15 | 15 | 15 | 5 | 0.5 | 1227.7486 | 915.4813 | 1227.7486 | 760.8023 | 565.1903 | 760.8023 | 0 | 0 | 0 | 0.72432 | 1.033 | 0 | 0 | [7 empty] | Medium (2013) | Medium (2013) | Medium (2013) | None
M-045 | HVAC - SEER Rated Package Rooftop AC (SEER 14) | SDGE | COM | Electric | COMHVAC - SEER Rated Package Rooftop AC (SEER 14) | Pkg AC SEER = 14.0 (< 55 kBtuh), EER = 12.04, Clg EIR = 0.2456, Supply Fan W/cfm = 0.306; no Econo; 1-spd Fan; Pkg AC SEER = 14.0 (55-64 kBtuh), EER = 12.04, Clg EIR = 0.2456, Supply Fan W/cfm = 0.306; no Econo; 2-spd Fan | Com SEER-Rated Pkg AC, 18-65 kBTU/h; pre-2001: SEER = 9.7 (EER = 9.21), one-speed fan, no Econo; post-2001: SEER = 13 (EER = 11.06), one-speed fan, no Econo; 2014: SEER = 14 (EER = 12.04), one-speed fan, no Econo; Com SEER-Rated Pkg AC, 18-65 kBTU/h; pre-2001: SEER = 9.7 (EER = 9.21), one-speed fan, no Econo; post-2001: SEER = 13 (EER = 11.06), one-speed fan, no Econo; 2014: SEER = 14 (EER = 11.75), two-speed fan, w/Econo | Commercial SEER-rated Packaged Air Conditioners, Size Range: 18 - 55 kBTU/h, SEER = 14 (EER = 12), EIR = 0.246, Fan W/CFM = 0.29, one-speed fan, without Econo; Commercial SEER-rated Packaged Air Conditioners, Size Range: 55 - 65 kBTU/h, SEER = 14 (EER = 11.7), EIR = 0.249, Fan W/CFM = 0.29, two-speed fan, with Econo | HVAC | SpaceCool | dxAC_equip | pkgSEER | pkgSEER14 | 1 | 0 | 1 | 0.8 |  | NA | 1 | Package SEER AC | Cap-Tons | OFS | OFFICE - SMALL | New | CZ10 | San Bernardino Area (CZ10) |  |  |  | 1000 sf | 1.6652 | 0.092529 | 1.8503 | Cap-Tons/1000 sf | 1048.95 | 1179.75 | 1179.75 | 0.46584 | 0.51419 | 0.51419 | 0 | 0 | 0 | 1048.95 | 1179.75 | 1179.75 | 0.46584 | 0.51419 | 0.51419 | 0 | 0 | 0 | 74 | 15 | 15 | 15 | 5 | 0.5 | 1227.7486 | 915.4813 | 1227.7486 | 760.8023 | 565.1903 | 760.8023 | 0 | 0 | 0 | 0.72432 | 1.033 | 0 | 0 | [7 empty] | Medium (2013) | Medium (2013) | Medium (2013) | None
M-045 | HVAC - SEER Rated Package Rooftop AC (SEER 14) | SDGE | COM | Electric | COMHVAC - SEER Rated Package Rooftop AC (SEER 14) | Pkg AC SEER = 14.0 (< 55 kBtuh), EER = 12.04, Clg EIR = 0.2456, Supply Fan W/cfm = 0.306; no Econo; 1-spd Fan; Pkg AC SEER = 14.0 (55-64 kBtuh), EER = 12.04, Clg EIR = 0.2456, Supply Fan W/cfm = 0.306; no Econo; 2-spd Fan | Com SEER-Rated Pkg AC, 18-65 kBTU/h; pre-2001: SEER = 9.7 (EER = 9.21), one-speed fan, no Econo; post-2001: SEER = 13 (EER = 11.06), one-speed fan, no Econo; 2014: SEER = 14 (EER = 12.04), one-speed fan, no Econo; Com SEER-Rated Pkg AC, 18-65 kBTU/h; pre-2001: SEER = 9.7 (EER = 9.21), one-speed fan, no Econo; post-2001: SEER = 13 (EER = 11.06), one-speed fan, no Econo; 2014: SEER = 14 (EER = 11.75), two-speed fan, w/Econo | Commercial SEER-rated Packaged Air Conditioners, Size Range: 18 - 55 kBTU/h, SEER = 14 (EER = 12), EIR = 0.246, Fan W/CFM = 0.29, one-speed fan, without Econo; Commercial SEER-rated Packaged Air Conditioners, Size Range: 55 - 65 kBTU/h, SEER = 14 (EER = 11.7), EIR = 0.249, Fan W/CFM = 0.29, two-speed fan, with Econo | HVAC | SpaceCool | dxAC_equip | pkgSEER | pkgSEER14 | 1 | 0 | 1 | 0.8 |  | NA | 1 | Package SEER AC | Cap-Tons | RFF | RESTAURANT - FAST-FOOD | New | CZ10 | San Bernardino Area (CZ10) |  |  |  | 1000 sf | 2.9284 | 0.16272 | 3.2539 | Cap-Tons/1000 sf | 1494.25 | 1737.25 | 1737.25 | 0.21263 | 0.24583 | 0.24583 | 0 | 0 | 0 | 1494.25 | 1737.25 | 1737.25 | 0.21263 | 0.24583 | 0.24583 | 0 | 0 | 0 | 74 | 15 | 15 | 15 | 5 | 0.5 | 1227.7486 | 915.4813 | 1227.7486 | 760.8023 | 565.1903 | 760.8023 | 0 | 0 | 0 | 0.72432 | 1.033 | 0 | 0 | [7 empty] | Medium (2013) | Medium (2013) | Medium (2013) | None
M-045 | HVAC - SEER Rated Package Rooftop AC (SEER 14) | SDGE | COM | Electric | COMHVAC - SEER Rated Package Rooftop AC (SEER 14) | Pkg AC SEER = 14.0 (< 55 kBtuh), EER = 12.04, Clg EIR = 0.2456, Supply Fan W/cfm = 0.306; no Econo; 1-spd Fan; Pkg AC SEER = 14.0 (55-64 kBtuh), EER = 12.04, Clg EIR = 0.2456, Supply Fan W/cfm = 0.306; no Econo; 2-spd Fan | Com SEER-Rated Pkg AC, 18-65 kBTU/h; pre-2001: SEER = 9.7 (EER = 9.21), one-speed fan, no Econo; post-2001: SEER = 13 (EER = 11.06), one-speed fan, no Econo; 2014: SEER = 14 (EER = 12.04), one-speed fan, no Econo; Com SEER-Rated Pkg AC, 18-65 kBTU/h; pre-2001: SEER = 9.7 (EER = 9.21), one-speed fan, no Econo; post-2001: SEER = 13 (EER = 11.06), one-speed fan, no Econo; 2014: SEER = 14 (EER = 11.75), two-speed fan, w/Econo | Commercial SEER-rated Packaged Air Conditioners, Size Range: 18 - 55 kBTU/h, SEER = 14 (EER = 12), EIR = 0.246, Fan W/CFM = 0.29, one-speed fan, without Econo; Commercial SEER-rated Packaged Air Conditioners, Size Range: 55 - 65 kBTU/h, SEER = 14 (EER = 11.7), EIR = 0.249, Fan W/CFM = 0.29, two-speed fan, with Econo | HVAC | SpaceCool | dxAC_equip | pkgSEER | pkgSEER14 | 1 | 0 | 1 | 0.8 |  | NA | 1 | Package SEER AC | Cap-Tons | RSD | RESTAURANT - SIT-DOWN | New | CZ10 | San Bernardino Area (CZ10) |  |  |  | 1000 sf | 1.9328 | 0.1074 | 2.1476 | Cap-Tons/1000 sf | 1364.8109 | 1545.3109 | 1545.3109 | 0.37626 | 0.42261 | 0.42261 | 0 | 0 | 0 | 1364.8109 | 1545.3109 | 1545.3109 | 0.37626 | 0.42261 | 0.42261 | 0 | 0 | 0 | 74 | 15 | 15 | 15 | 5 | 0.5 | 1227.7486 | 915.4813 | 1227.7486 | 760.8023 | 565.1903 | 760.8023 | 0 | 0 | 0 | 0.72432 | 1.033 | 0 | 0 | [7 empty] | Medium (2013) | Medium (2013) | Medium (2013) | None
M-045 | HVAC - SEER Rated Package Rooftop AC (SEER 14) | SDGE | COM | Electric | COMHVAC - SEER Rated Package Rooftop AC (SEER 14) | Pkg AC SEER = 14.0 (< 55 kBtuh), EER = 12.04, Clg EIR = 0.2456, Supply Fan W/cfm = 0.306; no Econo; 1-spd Fan; Pkg AC SEER = 14.0 (55-64 kBtuh), EER = 12.04, Clg EIR = 0.2456, Supply Fan W/cfm = 0.306; no Econo; 2-spd Fan | Com SEER-Rated Pkg AC, 18-65 kBTU/h; pre-2001: SEER = 9.7 (EER = 9.21), one-speed fan, no Econo; post-2001: SEER = 13 (EER = 11.06), one-speed fan, no Econo; 2014: SEER = 14 (EER = 12.04), one-speed fan, no Econo; Com SEER-Rated Pkg AC, 18-65 kBTU/h; pre-2001: SEER = 9.7 (EER = 9.21), one-speed fan, no Econo; post-2001: SEER = 13 (EER = 11.06), one-speed fan, no Econo; 2014: SEER = 14 (EER = 11.75), two-speed fan, w/Econo | Commercial SEER-rated Packaged Air Conditioners, Size Range: 18 - 55 kBTU/h, SEER = 14 (EER = 12), EIR = 0.246, Fan W/CFM = 0.29, one-speed fan, without Econo; Commercial SEER-rated Packaged Air Conditioners, Size Range: 55 - 65 kBTU/h, SEER = 14 (EER = 11.7), EIR = 0.249, Fan W/CFM = 0.29, two-speed fan, with Econo | HVAC | SpaceCool | dxAC_equip | pkgSEER | pkgSEER14 | 1 | 0 | 1 | 0.8 |  | NA | 1 | Package SEER AC | Cap-Tons | RT3 | RETAIL - MULTISTORY LARGE | New | CZ10 | San Bernardino Area (CZ10) |  |  |  | 1000 sf | 0.83741 | 0.046532 | 0.93047 | Cap-Tons/1000 sf | 1229.9 | 1395.6 | 1395.6 | 0.23561 | 0.26451 | 0.26451 | 0 | 0 | 0 | 1229.9 | 1395.6 | 1395.6 | 0.23561 | 0.26451 | 0.26451 | 0 | 0 | 0 | 74 | 15 | 15 | 15 | 5 | 0.5 | 1227.7486 | 915.4813 | 1227.7486 | 760.8023 | 565.1903 | 760.8023 | 0 | 0 | 0 | 0.72432 | 1.033 | 0 | 0 | [7 empty] | Medium (2013) | Medium (2013) | Medium (2013) | None
M-045 | HVAC - SEER Rated Package Rooftop AC (SEER 14) | SDGE | COM | Electric | COMHVAC - SEER Rated Package Rooftop AC (SEER 14) | Pkg AC SEER = 14.0 (< 55 kBtuh), EER = 12.04, Clg EIR = 0.2456, Supply Fan W/cfm = 0.306; no Econo; 1-spd Fan; Pkg AC SEER = 14.0 (55-64 kBtuh), EER = 12.04, Clg EIR = 0.2456, Supply Fan W/cfm = 0.306; no Econo; 2-spd Fan | Com SEER-Rated Pkg AC, 18-65 kBTU/h; pre-2001: SEER = 9.7 (EER = 9.21), one-speed fan, no Econo; post-2001: SEER = 13 (EER = 11.06), one-speed fan, no Econo; 2014: SEER = 14 (EER = 12.04), one-speed fan, no Econo; Com SEER-Rated Pkg AC, 18-65 kBTU/h; pre-2001: SEER = 9.7 (EER = 9.21), one-speed fan, no Econo; post-2001: SEER = 13 (EER = 11.06), one-speed fan, no Econo; 2014: SEER = 14 (EER = 11.75), two-speed fan, w/Econo | Commercial SEER-rated Packaged Air Conditioners, Size Range: 18 - 55 kBTU/h, SEER = 14 (EER = 12), EIR = 0.246, Fan W/CFM = 0.29, one-speed fan, without Econo; Commercial SEER-rated Packaged Air Conditioners, Size Range: 55 - 65 kBTU/h, SEER = 14 (EER = 11.7), EIR = 0.249, Fan W/CFM = 0.29, two-speed fan, with Econo | HVAC | SpaceCool | dxAC_equip | pkgSEER | pkgSEER14 | 1 | 0 | 1 | 0.8 |  | NA | 1 | Package SEER AC | Cap-Tons | RTL | RETAIL - SINGLE-STORY LARGE | New | CZ10 | San Bernardino Area (CZ10) |  |  |  | 1000 sf | 1.0152 | 0.056414 | 1.1281 | Cap-Tons/1000 sf | 1245.75 | 1431.75 | 1431.75 | 0.17623 | 0.20118 | 0.20118 | 0 | 0 | 0 | 1245.75 | 1431.75 | 1431.75 | 0.17623 | 0.20118 | 0.20118 | 0 | 0 | 0 | 74 | 15 | 15 | 15 | 5 | 0.5 | 1227.7486 | 915.4813 | 1227.7486 | 760.8023 | 565.1903 | 760.8023 | 0 | 0 | 0 | 0.72432 | 1.033 | 0 | 0 | [7 empty] | Medium (2013) | Medium (2013) | Medium (2013) | None
M-045 | HVAC - SEER Rated Package Rooftop AC (SEER 14) | SDGE | COM | Electric | COMHVAC - SEER Rated Package Rooftop AC (SEER 14) | Pkg AC SEER = 14.0 (< 55 kBtuh), EER = 12.04, Clg EIR = 0.2456, Supply Fan W/cfm = 0.306; no Econo; 1-spd Fan; Pkg AC SEER = 14.0 (55-64 kBtuh), EER = 12.04, Clg EIR = 0.2456, Supply Fan W/cfm = 0.306; no Econo; 2-spd Fan | Com SEER-Rated Pkg AC, 18-65 kBTU/h; pre-2001: SEER = 9.7 (EER = 9.21), one-speed fan, no Econo; post-2001: SEER = 13 (EER = 11.06), one-speed fan, no Econo; 2014: SEER = 14 (EER = 12.04), one-speed fan, no Econo; Com SEER-Rated Pkg AC, 18-65 kBTU/h; pre-2001: SEER = 9.7 (EER = 9.21), one-speed fan, no Econo; post-2001: SEER = 13 (EER = 11.06), one-speed fan, no Econo; 2014: SEER = 14 (EER = 11.75), two-speed fan, w/Econo | Commercial SEER-rated Packaged Air Conditioners, Size Range: 18 - 55 kBTU/h, SEER = 14 (EER = 12), EIR = 0.246, Fan W/CFM = 0.29, one-speed fan, without Econo; Commercial SEER-rated Packaged Air Conditioners, Size Range: 55 - 65 kBTU/h, SEER = 14 (EER = 11.7), EIR = 0.249, Fan W/CFM = 0.29, two-speed fan, with Econo | HVAC | SpaceCool | dxAC_equip | pkgSEER | pkgSEER14 | 1 | 0 | 1 | 0.8 |  | NA | 1 | Package SEER AC | Cap-Tons | ECC | EDUCATION - COMMUNITY COLLEGE | Existing | CZ14 | China Lake Area (CZ14) |  |  |  | 1000 sf | 1.3007 | 0.072274 | 1.4452 | Cap-Tons/1000 sf | 701.85 | 1169.75 | 880.85 | 0.18244 | 0.30407 | 0.22014 | 0 | 0 | 0 | 701.85 | 1169.75 | 880.85 | 0.18244 | 0.30407 | 0.22014 | 0 | 0 | 0 | 74 | 15 | 15 | 15 | 5 | 0.5 | 1227.7486 | 915.4813 | 1227.7486 | 760.8023 | 565.1903 | 760.8023 | 0 | 0 | 0 | 0.72432 | 1.033 | 0 | 0 | [7 empty] | Medium (2013) | Medium (2013) | Medium (2013) | None
M-045 | HVAC - SEER Rated Package Rooftop AC (SEER 14) | SDGE | COM | Electric | COMHVAC - SEER Rated Package Rooftop AC (SEER 14) | Pkg AC SEER = 14.0 (< 55 kBtuh), EER = 12.04, Clg EIR = 0.2456, Supply Fan W/cfm = 0.306; no Econo; 1-spd Fan; Pkg AC SEER = 14.0 (55-64 kBtuh), EER = 12.04, Clg EIR = 0.2456, Supply Fan W/cfm = 0.306; no Econo; 2-spd Fan | Com SEER-Rated Pkg AC, 18-65 kBTU/h; pre-2001: SEER = 9.7 (EER = 9.21), one-speed fan, no Econo; post-2001: SEER = 13 (EER = 11.06), one-speed fan, no Econo; 2014: SEER = 14 (EER = 12.04), one-speed fan, no Econo; Com SEER-Rated Pkg AC, 18-65 kBTU/h; pre-2001: SEER = 9.7 (EER = 9.21), one-speed fan, no Econo; post-2001: SEER = 13 (EER = 11.06), one-speed fan, no Econo; 2014: SEER = 14 (EER = 11.75), two-speed fan, w/Econo | Commercial SEER-rated Packaged Air Conditioners, Size Range: 18 - 55 kBTU/h, SEER = 14 (EER = 12), EIR = 0.246, Fan W/CFM = 0.29, one-speed fan, without Econo; Commercial SEER-rated Packaged Air Conditioners, Size Range: 55 - 65 kBTU/h, SEER = 14 (EER = 11.7), EIR = 0.249, Fan W/CFM = 0.29, two-speed fan, with Econo | HVAC | SpaceCool | dxAC_equip | pkgSEER | pkgSEER14 | 1 | 0 | 1 | 0.8 |  | NA | 1 | Package SEER AC | Cap-Tons | EPR | EDUCATION - PRIMARY SCHOOL | Existing | CZ14 | China Lake Area (CZ14) |  |  |  | 1000 sf | 1.5754 | 0.087539 | 1.7505 | Cap-Tons/1000 sf | 570.345 | 950.575 | 698.245 | 0.16394 | 0.27324 | 0.20204 | 0 | 0 | 0 | 570.345 | 950.575 | 698.245 | 0.16394 | 0.27324 | 0.20204 | 0 | 0 | 0 | 74 | 15 | 15 | 15 | 5 | 0.5 | 1227.7486 | 915.4813 | 1227.7486 | 760.8023 | 565.1903 | 760.8023 | 0 | 0 | 0 | 0.72432 | 1.033 | 0 | 0 | [7 empty] | Medium (2013) | Medium (2013) | Medium (2013) | None
M-045 | HVAC - SEER Rated Package Rooftop AC (SEER 14) | SDGE | COM | Electric | COMHVAC - SEER Rated Package Rooftop AC (SEER 14) | Pkg AC SEER = 14.0 (< 55 kBtuh), EER = 12.04, Clg EIR = 0.2456, Supply Fan W/cfm = 0.306; no Econo; 1-spd Fan; Pkg AC SEER = 14.0 (55-64 kBtuh), EER = 12.04, Clg EIR = 0.2456, Supply Fan W/cfm = 0.306; no Econo; 2-spd Fan | Com SEER-Rated Pkg AC, 18-65 kBTU/h; pre-2001: SEER = 9.7 (EER = 9.21), one-speed fan, no Econo; post-2001: SEER = 13 (EER = 11.06), one-speed fan, no Econo; 2014: SEER = 14 (EER = 12.04), one-speed fan, no Econo; Com SEER-Rated Pkg AC, 18-65 kBTU/h; pre-2001: SEER = 9.7 (EER = 9.21), one-speed fan, no Econo; post-2001: SEER = 13 (EER = 11.06), one-speed fan, no Econo; 2014: SEER = 14 (EER = 11.75), two-speed fan, w/Econo | Commercial SEER-rated Packaged Air Conditioners, Size Range: 18 - 55 kBTU/h, SEER = 14 (EER = 12), EIR = 0.246, Fan W/CFM = 0.29, one-speed fan, without Econo; Commercial SEER-rated Packaged Air Conditioners, Size Range: 55 - 65 kBTU/h, SEER = 14 (EER = 11.7), EIR = 0.249, Fan W/CFM = 0.29, two-speed fan, with Econo | HVAC | SpaceCool | dxAC_equip | pkgSEER | pkgSEER14 | 1 | 0 | 1 | 0.8 |  | NA | 1 | Package SEER AC | Cap-Tons | ERC | EDUCATION - RELOCATABLE CLASSROOM | Existing | CZ14 | China Lake Area (CZ14) |  |  |  | 1000 sf | 1.8627 | 0.1035 | 2.0697 | Cap-Tons/1000 sf | 687.15 | 1145.25 | 931.65 | 0.20563 | 0.34272 | 0.26983 | 0 | 0 | 0 | 687.15 | 1145.25 | 931.65 | 0.20563 | 0.34272 | 0.26983 | 0 | 0 | 0 | 74 | 15 | 15 | 15 | 5 | 0.5 | 1227.7486 | 915.4813 | 1227.7486 | 760.8023 | 565.1903 | 760.8023 | 0 | 0 | 0 | 0.72432 | 1.033 | 0 | 0 | [7 empty] | Medium (2013) | Medium (2013) | Medium (2013) | None
M-045 | HVAC - SEER Rated Package Rooftop AC (SEER 14) | SDGE | COM | Electric | COMHVAC - SEER Rated Package Rooftop AC (SEER 14) | Pkg AC SEER = 14.0 (< 55 kBtuh), EER = 12.04, Clg EIR = 0.2456, Supply Fan W/cfm = 0.306; no Econo; 1-spd Fan; Pkg AC SEER = 14.0 (55-64 kBtuh), EER = 12.04, Clg EIR = 0.2456, Supply Fan W/cfm = 0.306; no Econo; 2-spd Fan | Com SEER-Rated Pkg AC, 18-65 kBTU/h; pre-2001: SEER = 9.7 (EER = 9.21), one-speed fan, no Econo; post-2001: SEER = 13 (EER = 11.06), one-speed fan, no Econo; 2014: SEER = 14 (EER = 12.04), one-speed fan, no Econo; Com SEER-Rated Pkg AC, 18-65 kBTU/h; pre-2001: SEER = 9.7 (EER = 9.21), one-speed fan, no Econo; post-2001: SEER = 13 (EER = 11.06), one-speed fan, no Econo; 2014: SEER = 14 (EER = 11.75), two-speed fan, w/Econo | Commercial SEER-rated Packaged Air Conditioners, Size Range: 18 - 55 kBTU/h, SEER = 14 (EER = 12), EIR = 0.246, Fan W/CFM = 0.29, one-speed fan, without Econo; Commercial SEER-rated Packaged Air Conditioners, Size Range: 55 - 65 kBTU/h, SEER = 14 (EER = 11.7), EIR = 0.249, Fan W/CFM = 0.29, two-speed fan, with Econo | HVAC | SpaceCool | dxAC_equip | pkgSEER | pkgSEER14 | 1 | 0 | 1 | 0.8 |  | NA | 1 | Package SEER AC | Cap-Tons | ESE | EDUCATION - SECONDARY SCHOOL | Existing | CZ14 | China Lake Area (CZ14) |  |  |  | 1000 sf | 1.5328 | 0.085173 | 1.7032 | Cap-Tons/1000 sf | 684.075 | 1140.125 | 824.625 | 0.17774 | 0.29623 | 0.21429 | 0 | 0 | 0 | 684.075 | 1140.125 | 824.625 | 0.17774 | 0.29623 | 0.21429 | 0 | 0 | 0 | 74 | 15 | 15 | 15 | 5 | 0.5 | 1227.7486 | 915.4813 | 1227.7486 | 760.8023 | 565.1903 | 760.8023 | 0 | 0 | 0 | 0.72432 | 1.033 | 0 | 0 | [7 empty] | Medium (2013) | Medium (2013) | Medium (2013) | None
M-045 | HVAC - SEER Rated Package Rooftop AC (SEER 14) | SDGE | COM | Electric | COMHVAC - SEER Rated Package Rooftop AC (SEER 14) | Pkg AC SEER = 14.0 (< 55 kBtuh), EER = 12.04, Clg EIR = 0.2456, Supply Fan W/cfm = 0.306; no Econo; 1-spd Fan; Pkg AC SEER = 14.0 (55-64 kBtuh), EER = 12.04, Clg EIR = 0.2456, Supply Fan W/cfm = 0.306; no Econo; 2-spd Fan | Com SEER-Rated Pkg AC, 18-65 kBTU/h; pre-2001: SEER = 9.7 (EER = 9.21), one-speed fan, no Econo; post-2001: SEER = 13 (EER = 11.06), one-speed fan, no Econo; 2014: SEER = 14 (EER = 12.04), one-speed fan, no Econo; Com SEER-Rated Pkg AC, 18-65 kBTU/h; pre-2001: SEER = 9.7 (EER = 9.21), one-speed fan, no Econo; post-2001: SEER = 13 (EER = 11.06), one-speed fan, no Econo; 2014: SEER = 14 (EER = 11.75), two-speed fan, w/Econo | Commercial SEER-rated Packaged Air Conditioners, Size Range: 18 - 55 kBTU/h, SEER = 14 (EER = 12), EIR = 0.246, Fan W/CFM = 0.29, one-speed fan, without Econo; Commercial SEER-rated Packaged Air Conditioners, Size Range: 55 - 65 kBTU/h, SEER = 14 (EER = 11.7), EIR = 0.249, Fan W/CFM = 0.29, two-speed fan, with Econo | HVAC | SpaceCool | dxAC_equip | pkgSEER | pkgSEER14 | 1 | 0 | 1 | 0.8 |  | NA | 1 | Package SEER AC | Cap-Tons | EUN | EDUCATION - UNIVERSITY | Existing | CZ14 | China Lake Area (CZ14) |  |  |  | 1000 sf | 1.3083 | 0.0727 | 1.4537 | Cap-Tons/1000 sf | 809.955 | 1349.925 | 1002.955 | 0.19685 | 0.32808 | 0.23795 | 0 | 0 | 0 | 809.955 | 1349.925 | 1002.955 | 0.19685 | 0.32808 | 0.23795 | 0 | 0 | 0 | 74 | 15 | 15 | 15 | 5 | 0.5 | 1227.7486 | 915.4813 | 1227.7486 | 760.8023 | 565.1903 | 760.8023 | 0 | 0 | 0 | 0.72432 | 1.033 | 0 | 0 | [7 empty] | Medium (2013) | Medium (2013) | Medium (2013) | None
M-045 | HVAC - SEER Rated Package Rooftop AC (SEER 14) | SDGE | COM | Electric | COMHVAC - SEER Rated Package Rooftop AC (SEER 14) | Pkg AC SEER = 14.0 (< 55 kBtuh), EER = 12.04, Clg EIR = 0.2456, Supply Fan W/cfm = 0.306; no Econo; 1-spd Fan; Pkg AC SEER = 14.0 (55-64 kBtuh), EER = 12.04, Clg EIR = 0.2456, Supply Fan W/cfm = 0.306; no Econo; 2-spd Fan | Com SEER-Rated Pkg AC, 18-65 kBTU/h; pre-2001: SEER = 9.7 (EER = 9.21), one-speed fan, no Econo; post-2001: SEER = 13 (EER = 11.06), one-speed fan, no Econo; 2014: SEER = 14 (EER = 12.04), one-speed fan, no Econo; Com SEER-Rated Pkg AC, 18-65 kBTU/h; pre-2001: SEER = 9.7 (EER = 9.21), one-speed fan, no Econo; post-2001: SEER = 13 (EER = 11.06), one-speed fan, no Econo; 2014: SEER = 14 (EER = 11.75), two-speed fan, w/Econo | Commercial SEER-rated Packaged Air Conditioners, Size Range: 18 - 55 kBTU/h, SEER = 14 (EER = 12), EIR = 0.246, Fan W/CFM = 0.29, one-speed fan, without Econo; Commercial SEER-rated Packaged Air Conditioners, Size Range: 55 - 65 kBTU/h, SEER = 14 (EER = 11.7), EIR = 0.249, Fan W/CFM = 0.29, two-speed fan, with Econo | HVAC | SpaceCool | dxAC_equip | pkgSEER | pkgSEER14 | 1 | 0 | 1 | 0.8 |  | NA | 1 | Package SEER AC | Cap-Tons | GRO | GROCERY | Existing | CZ14 | China Lake Area (CZ14) |  |  |  | 1000 sf | 2.4075 | 0.13378 | 2.675 | Cap-Tons/1000 sf | 739.5 | 1232.5 | 997.5 | 0.23103 | 0.38505 | 0.28443 | 0 | 0 | 0 | 739.5 | 1232.5 | 997.5 | 0.23103 | 0.38505 | 0.28443 | 0 | 0 | 0 | 74 | 15 | 15 | 15 | 5 | 0.5 | 1227.7486 | 915.4813 | 1227.7486 | 760.8023 | 565.1903 | 760.8023 | 0 | 0 | 0 | 0.72432 | 1.033 | 0 | 0 | [7 empty] | Medium (2013) | Medium (2013) | Medium (2013) | None
M-045 | HVAC - SEER Rated Package Rooftop AC (SEER 14) | SDGE | COM | Electric | COMHVAC - SEER Rated Package Rooftop AC (SEER 14) | Pkg AC SEER = 14.0 (< 55 kBtuh), EER = 12.04, Clg EIR = 0.2456, Supply Fan W/cfm = 0.306; no Econo; 1-spd Fan; Pkg AC SEER = 14.0 (55-64 kBtuh), EER = 12.04, Clg EIR = 0.2456, Supply Fan W/cfm = 0.306; no Econo; 2-spd Fan | Com SEER-Rated Pkg AC, 18-65 kBTU/h; pre-2001: SEER = 9.7 (EER = 9.21), one-speed fan, no Econo; post-2001: SEER = 13 (EER = 11.06), one-speed fan, no Econo; 2014: SEER = 14 (EER = 12.04), one-speed fan, no Econo; Com SEER-Rated Pkg AC, 18-65 kBTU/h; pre-2001: SEER = 9.7 (EER = 9.21), one-speed fan, no Econo; post-2001: SEER = 13 (EER = 11.06), one-speed fan, no Econo; 2014: SEER = 14 (EER = 11.75), two-speed fan, w/Econo | Commercial SEER-rated Packaged Air Conditioners, Size Range: 18 - 55 kBTU/h, SEER = 14 (EER = 12), EIR = 0.246, Fan W/CFM = 0.29, one-speed fan, without Econo; Commercial SEER-rated Packaged Air Conditioners, Size Range: 55 - 65 kBTU/h, SEER = 14 (EER = 11.7), EIR = 0.249, Fan W/CFM = 0.29, two-speed fan, with Econo | HVAC | SpaceCool | dxAC_equip | pkgSEER | pkgSEER14 | 1 | 0 | 1 | 0.8 |  | NA | 1 | Package SEER AC | Cap-Tons | HSP | HEALTH/MEDICAL - HOSPITAL | Existing | CZ14 | China Lake Area (CZ14) |  |  |  | 1000 sf | 1.8774 | 0.10432 | 2.086 | Cap-Tons/1000 sf | 1386.3 | 2310.5 | 1705.3 | 0.23384 | 0.38973 | 0.28289 | 0 | 0 | 0 | 1386.3 | 2310.5 | 1705.3 | 0.23384 | 0.38973 | 0.28289 | 0 | 0 | 0 | 74 | 15 | 15 | 15 | 5 | 0.5 | 1227.7486 | 915.4813 | 1227.7486 | 760.8023 | 565.1903 | 760.8023 | 0 | 0 | 0 | 0.72432 | 1.033 | 0 | 0 | [7 empty] | Medium (2013) | Medium (2013) | Medium (2013) | None
M-045 | HVAC - SEER Rated Package Rooftop AC (SEER 14) | SDGE | COM | Electric | COMHVAC - SEER Rated Package Rooftop AC (SEER 14) | Pkg AC SEER = 14.0 (< 55 kBtuh), EER = 12.04, Clg EIR = 0.2456, Supply Fan W/cfm = 0.306; no Econo; 1-spd Fan; Pkg AC SEER = 14.0 (55-64 kBtuh), EER = 12.04, Clg EIR = 0.2456, Supply Fan W/cfm = 0.306; no Econo; 2-spd Fan | Com SEER-Rated Pkg AC, 18-65 kBTU/h; pre-2001: SEER = 9.7 (EER = 9.21), one-speed fan, no Econo; post-2001: SEER = 13 (EER = 11.06), one-speed fan, no Econo; 2014: SEER = 14 (EER = 12.04), one-speed fan, no Econo; Com SEER-Rated Pkg AC, 18-65 kBTU/h; pre-2001: SEER = 9.7 (EER = 9.21), one-speed fan, no Econo; post-2001: SEER = 13 (EER = 11.06), one-speed fan, no Econo; 2014: SEER = 14 (EER = 11.75), two-speed fan, w/Econo | Commercial SEER-rated Packaged Air Conditioners, Size Range: 18 - 55 kBTU/h, SEER = 14 (EER = 12), EIR = 0.246, Fan W/CFM = 0.29, one-speed fan, without Econo; Commercial SEER-rated Packaged Air Conditioners, Size Range: 55 - 65 kBTU/h, SEER = 14 (EER = 11.7), EIR = 0.249, Fan W/CFM = 0.29, two-speed fan, with Econo | HVAC | SpaceCool | dxAC_equip | pkgSEER | pkgSEER14 | 1 | 0 | 1 | 0.8 |  | NA | 1 | Package SEER AC | Cap-Tons | HTL | LODGING - HOTEL | Existing | CZ14 | China Lake Area (CZ14) |  |  |  | 1000 sf | 1.0504 | 0.058367 | 1.1671 | Cap-Tons/1000 sf | 1302.6 | 2171 | 1617.6 | 0.24756 | 0.4126 | 0.30541 | 0 | 0 | 0 | 1302.6 | 2171 | 1617.6 | 0.24756 | 0.4126 | 0.30541 | 0 | 0 | 0 | 74 | 15 | 15 | 15 | 5 | 0.5 | 1227.7486 | 915.4813 | 1227.7486 | 760.8023 | 565.1903 | 760.8023 | 0 | 0 | 0 | 0.72432 | 1.033 | 0 | 0 | [7 empty] | Medium (2013) | Medium (2013) | Medium (2013) | None
M-045 | HVAC - SEER Rated Package Rooftop AC (SEER 14) | SDGE | COM | Electric | COMHVAC - SEER Rated Package Rooftop AC (SEER 14) | Pkg AC SEER = 14.0 (< 55 kBtuh), EER = 12.04, Clg EIR = 0.2456, Supply Fan W/cfm = 0.306; no Econo; 1-spd Fan; Pkg AC SEER = 14.0 (55-64 kBtuh), EER = 12.04, Clg EIR = 0.2456, Supply Fan W/cfm = 0.306; no Econo; 2-spd Fan | Com SEER-Rated Pkg AC, 18-65 kBTU/h; pre-2001: SEER = 9.7 (EER = 9.21), one-speed fan, no Econo; post-2001: SEER = 13 (EER = 11.06), one-speed fan, no Econo; 2014: SEER = 14 (EER = 12.04), one-speed fan, no Econo; Com SEER-Rated Pkg AC, 18-65 kBTU/h; pre-2001: SEER = 9.7 (EER = 9.21), one-speed fan, no Econo; post-2001: SEER = 13 (EER = 11.06), one-speed fan, no Econo; 2014: SEER = 14 (EER = 11.75), two-speed fan, w/Econo | Commercial SEER-rated Packaged Air Conditioners, Size Range: 18 - 55 kBTU/h, SEER = 14 (EER = 12), EIR = 0.246, Fan W/CFM = 0.29, one-speed fan, without Econo; Commercial SEER-rated Packaged Air Conditioners, Size Range: 55 - 65 kBTU/h, SEER = 14 (EER = 11.7), EIR = 0.249, Fan W/CFM = 0.29, two-speed fan, with Econo | HVAC | SpaceCool | dxAC_equip | pkgSEER | pkgSEER14 | 1 | 0 | 1 | 0.8 |  | NA | 1 | Package SEER AC | Cap-Tons | MTL | LODGING - MOTEL | Existing | CZ14 | China Lake Area (CZ14) |  |  |  | 1000 sf | 1.0504 | 0.058367 | 1.1671 | Cap-Tons/1000 sf | 1302.6 | 2171 | 1617.6 | 0.24756 | 0.4126 | 0.30541 | 0 | 0 | 0 | 1302.6 | 2171 | 1617.6 | 0.24756 | 0.4126 | 0.30541 | 0 | 0 | 0 | 74 | 15 | 15 | 15 | 5 | 0.5 | 1227.7486 | 915.4813 | 1227.7486 | 760.8023 | 565.1903 | 760.8023 | 0 | 0 | 0 | 0.72432 | 1.033 | 0 | 0 | [7 empty] | Medium (2013) | Medium (2013) | Medium (2013) | None
M-045 | HVAC - SEER Rated Package Rooftop AC (SEER 14) | SDGE | COM | Electric | COMHVAC - SEER Rated Package Rooftop AC (SEER 14) | Pkg AC SEER = 14.0 (< 55 kBtuh), EER = 12.04, Clg EIR = 0.2456, Supply Fan W/cfm = 0.306; no Econo; 1-spd Fan; Pkg AC SEER = 14.0 (55-64 kBtuh), EER = 12.04, Clg EIR = 0.2456, Supply Fan W/cfm = 0.306; no Econo; 2-spd Fan | Com SEER-Rated Pkg AC, 18-65 kBTU/h; pre-2001: SEER = 9.7 (EER = 9.21), one-speed fan, no Econo; post-2001: SEER = 13 (EER = 11.06), one-speed fan, no Econo; 2014: SEER = 14 (EER = 12.04), one-speed fan, no Econo; Com SEER-Rated Pkg AC, 18-65 kBTU/h; pre-2001: SEER = 9.7 (EER = 9.21), one-speed fan, no Econo; post-2001: SEER = 13 (EER = 11.06), one-speed fan, no Econo; 2014: SEER = 14 (EER = 11.75), two-speed fan, w/Econo | Commercial SEER-rated Packaged Air Conditioners, Size Range: 18 - 55 kBTU/h, SEER = 14 (EER = 12), EIR = 0.246, Fan W/CFM = 0.29, one-speed fan, without Econo; Commercial SEER-rated Packaged Air Conditioners, Size Range: 55 - 65 kBTU/h, SEER = 14 (EER = 11.7), EIR = 0.249, Fan W/CFM = 0.29, two-speed fan, with Econo | HVAC | SpaceCool | dxAC_equip | pkgSEER | pkgSEER14 | 1 | 0 | 1 | 0.8 |  | NA | 1 | Package SEER AC | Cap-Tons | NRS | HEALTH/MEDICAL - NURSING HOME | Existing | CZ14 | China Lake Area (CZ14) |  |  |  | 1000 sf | 1.8774 | 0.10432 | 2.086 | Cap-Tons/1000 sf | 1098.6 | 1831 | 1393.1 | 0.22452 | 0.3742 | 0.26812 | 0 | 0 | 0 | 1098.6 | 1831 | 1393.1 | 0.22452 | 0.3742 | 0.26812 | 0 | 0 | 0 | 74 | 15 | 15 | 15 | 5 | 0.5 | 1227.7486 | 915.4813 | 1227.7486 | 760.8023 | 565.1903 | 760.8023 | 0 | 0 | 0 | 0.72432 | 1.033 | 0 | 0 | [7 empty] | Medium (2013) | Medium (2013) | Medium (2013) | None
M-045 | HVAC - SEER Rated Package Rooftop AC (SEER 14) | SDGE | COM | Electric | COMHVAC - SEER Rated Package Rooftop AC (SEER 14) | Pkg AC SEER = 14.0 (< 55 kBtuh), EER = 12.04, Clg EIR = 0.2456, Supply Fan W/cfm = 0.306; no Econo; 1-spd Fan; Pkg AC SEER = 14.0 (55-64 kBtuh), EER = 12.04, Clg EIR = 0.2456, Supply Fan W/cfm = 0.306; no Econo; 2-spd Fan | Com SEER-Rated Pkg AC, 18-65 kBTU/h; pre-2001: SEER = 9.7 (EER = 9.21), one-speed fan, no Econo; post-2001: SEER = 13 (EER = 11.06), one-speed fan, no Econo; 2014: SEER = 14 (EER = 12.04), one-speed fan, no Econo; Com SEER-Rated Pkg AC, 18-65 kBTU/h; pre-2001: SEER = 9.7 (EER = 9.21), one-speed fan, no Econo; post-2001: SEER = 13 (EER = 11.06), one-speed fan, no Econo; 2014: SEER = 14 (EER = 11.75), two-speed fan, w/Econo | Commercial SEER-rated Packaged Air Conditioners, Size Range: 18 - 55 kBTU/h, SEER = 14 (EER = 12), EIR = 0.246, Fan W/CFM = 0.29, one-speed fan, without Econo; Commercial SEER-rated Packaged Air Conditioners, Size Range: 55 - 65 kBTU/h, SEER = 14 (EER = 11.7), EIR = 0.249, Fan W/CFM = 0.29, two-speed fan, with Econo | HVAC | SpaceCool | dxAC_equip | pkgSEER | pkgSEER14 | 1 | 0 | 1 | 0.8 |  | NA | 1 | Package SEER AC | Cap-Tons | OFL | OFFICE - LARGE | Existing | CZ14 | China Lake Area (CZ14) |  |  |  | 1000 sf | 1.3714 | 0.076206 | 1.5238 | Cap-Tons/1000 sf | 861.336 | 1435.5599 | 1018.786 | 0.26958 | 0.4493 | 0.33068 | 0 | 0 | 0 | 861.336 | 1435.5599 | 1018.786 | 0.26958 | 0.4493 | 0.33068 | 0 | 0 | 0 | 74 | 15 | 15 | 15 | 5 | 0.5 | 1227.7486 | 915.4813 | 1227.7486 | 760.8023 | 565.1903 | 760.8023 | 0 | 0 | 0 | 0.72432 | 1.033 | 0 | 0 | [7 empty] | Medium (2013) | Medium (2013) | Medium (2013) | None
M-045 | HVAC - SEER Rated Package Rooftop AC (SEER 14) | SDGE | COM | Electric | COMHVAC - SEER Rated Package Rooftop AC (SEER 14) | Pkg AC SEER = 14.0 (< 55 kBtuh), EER = 12.04, Clg EIR = 0.2456, Supply Fan W/cfm = 0.306; no Econo; 1-spd Fan; Pkg AC SEER = 14.0 (55-64 kBtuh), EER = 12.04, Clg EIR = 0.2456, Supply Fan W/cfm = 0.306; no Econo; 2-spd Fan | Com SEER-Rated Pkg AC, 18-65 kBTU/h; pre-2001: SEER = 9.7 (EER = 9.21), one-speed fan, no Econo; post-2001: SEER = 13 (EER = 11.06), one-speed fan, no Econo; 2014: SEER = 14 (EER = 12.04), one-speed fan, no Econo; Com SEER-Rated Pkg AC, 18-65 kBTU/h; pre-2001: SEER = 9.7 (EER = 9.21), one-speed fan, no Econo; post-2001: SEER = 13 (EER = 11.06), one-speed fan, no Econo; 2014: SEER = 14 (EER = 11.75), two-speed fan, w/Econo | Commercial SEER-rated Packaged Air Conditioners, Size Range: 18 - 55 kBTU/h, SEER = 14 (EER = 12), EIR = 0.246, Fan W/CFM = 0.29, one-speed fan, without Econo; Commercial SEER-rated Packaged Air Conditioners, Size Range: 55 - 65 kBTU/h, SEER = 14 (EER = 11.7), EIR = 0.249, Fan W/CFM = 0.29, two-speed fan, with Econo | HVAC | SpaceCool | dxAC_equip | pkgSEER | pkgSEER14 | 1 | 0 | 1 | 0.8 |  | NA | 1 | Package SEER AC | Cap-Tons | OFS | OFFICE - SMALL | Existing | CZ14 | China Lake Area (CZ14) |  |  |  | 1000 sf | 1.6652 | 0.092529 | 1.8503 | Cap-Tons/1000 sf | 707.85 | 1179.75 | 857.45 | 0.26562 | 0.4427 | 0.33032 | 0 | 0 | 0 | 707.85 | 1179.75 | 857.45 | 0.26562 | 0.4427 | 0.33032 | 0 | 0 | 0 | 74 | 15 | 15 | 15 | 5 | 0.5 | 1227.7486 | 915.4813 | 1227.7486 | 760.8023 | 565.1903 | 760.8023 | 0 | 0 | 0 | 0.72432 | 1.033 | 0 | 0 | [7 empty] | Medium (2013) | Medium (2013) | Medium (2013) | None
M-045 | HVAC - SEER Rated Package Rooftop AC (SEER 14) | SDGE | COM | Electric | COMHVAC - SEER Rated Package Rooftop AC (SEER 14) | Pkg AC SEER = 14.0 (< 55 kBtuh), EER = 12.04, Clg EIR = 0.2456, Supply Fan W/cfm = 0.306; no Econo; 1-spd Fan; Pkg AC SEER = 14.0 (55-64 kBtuh), EER = 12.04, Clg EIR = 0.2456, Supply Fan W/cfm = 0.306; no Econo; 2-spd Fan | Com SEER-Rated Pkg AC, 18-65 kBTU/h; pre-2001: SEER = 9.7 (EER = 9.21), one-speed fan, no Econo; post-2001: SEER = 13 (EER = 11.06), one-speed fan, no Econo; 2014: SEER = 14 (EER = 12.04), one-speed fan, no Econo; Com SEER-Rated Pkg AC, 18-65 kBTU/h; pre-2001: SEER = 9.7 (EER = 9.21), one-speed fan, no Econo; post-2001: SEER = 13 (EER = 11.06), one-speed fan, no Econo; 2014: SEER = 14 (EER = 11.75), two-speed fan, w/Econo | Commercial SEER-rated Packaged Air Conditioners, Size Range: 18 - 55 kBTU/h, SEER = 14 (EER = 12), EIR = 0.246, Fan W/CFM = 0.29, one-speed fan, without Econo; Commercial SEER-rated Packaged Air Conditioners, Size Range: 55 - 65 kBTU/h, SEER = 14 (EER = 11.7), EIR = 0.249, Fan W/CFM = 0.29, two-speed fan, with Econo | HVAC | SpaceCool | dxAC_equip | pkgSEER | pkgSEER14 | 1 | 0 | 1 | 0.8 |  | NA | 1 | Package SEER AC | Cap-Tons | RFF | RESTAURANT - FAST-FOOD | Existing | CZ14 | China Lake Area (CZ14) |  |  |  | 1000 sf | 2.9284 | 0.16272 | 3.2539 | Cap-Tons/1000 sf | 1042.35 | 1737.25 | 1308.85 | 0.26822 | 0.44703 | 0.32187 | 0 | 0 | 0 | 1042.35 | 1737.25 | 1308.85 | 0.26822 | 0.44703 | 0.32187 | 0 | 0 | 0 | 74 | 15 | 15 | 15 | 5 | 0.5 | 1227.7486 | 915.4813 | 1227.7486 | 760.8023 | 565.1903 | 760.8023 | 0 | 0 | 0 | 0.72432 | 1.033 | 0 | 0 | [7 empty] | Medium (2013) | Medium (2013) | Medium (2013) | None
M-045 | HVAC - SEER Rated Package Rooftop AC (SEER 14) | SDGE | COM | Electric | COMHVAC - SEER Rated Package Rooftop AC (SEER 14) | Pkg AC SEER = 14.0 (< 55 kBtuh), EER = 12.04, Clg EIR = 0.2456, Supply Fan W/cfm = 0.306; no Econo; 1-spd Fan; Pkg AC SEER = 14.0 (55-64 kBtuh), EER = 12.04, Clg EIR = 0.2456, Supply Fan W/cfm = 0.306; no Econo; 2-spd Fan | Com SEER-Rated Pkg AC, 18-65 kBTU/h; pre-2001: SEER = 9.7 (EER = 9.21), one-speed fan, no Econo; post-2001: SEER = 13 (EER = 11.06), one-speed fan, no Econo; 2014: SEER = 14 (EER = 12.04), one-speed fan, no Econo; Com SEER-Rated Pkg AC, 18-65 kBTU/h; pre-2001: SEER = 9.7 (EER = 9.21), one-speed fan, no Econo; post-2001: SEER = 13 (EER = 11.06), one-speed fan, no Econo; 2014: SEER = 14 (EER = 11.75), two-speed fan, w/Econo | Commercial SEER-rated Packaged Air Conditioners, Size Range: 18 - 55 kBTU/h, SEER = 14 (EER = 12), EIR = 0.246, Fan W/CFM = 0.29, one-speed fan, without Econo; Commercial SEER-rated Packaged Air Conditioners, Size Range: 55 - 65 kBTU/h, SEER = 14 (EER = 11.7), EIR = 0.249, Fan W/CFM = 0.29, two-speed fan, with Econo | HVAC | SpaceCool | dxAC_equip | pkgSEER | pkgSEER14 | 1 | 0 | 1 | 0.8 |  | NA | 1 | Package SEER AC | Cap-Tons | RSD | RESTAURANT - SIT-DOWN | Existing | CZ14 | China Lake Area (CZ14) |  |  |  | 1000 sf | 1.9328 | 0.1074 | 2.1476 | Cap-Tons/1000 sf | 927.1865 | 1545.3109 | 1135.6865 | 0.32926 | 0.54877 | 0.39911 | 0 | 0 | 0 | 927.1865 | 1545.3109 | 1135.6865 | 0.32926 | 0.54877 | 0.39911 | 0 | 0 | 0 | 74 | 15 | 15 | 15 | 5 | 0.5 | 1227.7486 | 915.4813 | 1227.7486 | 760.8023 | 565.1903 | 760.8023 | 0 | 0 | 0 | 0.72432 | 1.033 | 0 | 0 | [7 empty] | Medium (2013) | Medium (2013) | Medium (2013) | None
M-045 | HVAC - SEER Rated Package Rooftop AC (SEER 14) | SDGE | COM | Electric | COMHVAC - SEER Rated Package Rooftop AC (SEER 14) | Pkg AC SEER = 14.0 (< 55 kBtuh), EER = 12.04, Clg EIR = 0.2456, Supply Fan W/cfm = 0.306; no Econo; 1-spd Fan; Pkg AC SEER = 14.0 (55-64 kBtuh), EER = 12.04, Clg EIR = 0.2456, Supply Fan W/cfm = 0.306; no Econo; 2-spd Fan | Com SEER-Rated Pkg AC, 18-65 kBTU/h; pre-2001: SEER = 9.7 (EER = 9.21), one-speed fan, no Econo; post-2001: SEER = 13 (EER = 11.06), one-speed fan, no Econo; 2014: SEER = 14 (EER = 12.04), one-speed fan, no Econo; Com SEER-Rated Pkg AC, 18-65 kBTU/h; pre-2001: SEER = 9.7 (EER = 9.21), one-speed fan, no Econo; post-2001: SEER = 13 (EER = 11.06), one-speed fan, no Econo; 2014: SEER = 14 (EER = 11.75), two-speed fan, w/Econo | Commercial SEER-rated Packaged Air Conditioners, Size Range: 18 - 55 kBTU/h, SEER = 14 (EER = 12), EIR = 0.246, Fan W/CFM = 0.29, one-speed fan, without Econo; Commercial SEER-rated Packaged Air Conditioners, Size Range: 55 - 65 kBTU/h, SEER = 14 (EER = 11.7), EIR = 0.249, Fan W/CFM = 0.29, two-speed fan, with Econo | HVAC | SpaceCool | dxAC_equip | pkgSEER | pkgSEER14 | 1 | 0 | 1 | 0.8 |  | NA | 1 | Package SEER AC | Cap-Tons | RT3 | RETAIL - MULTISTORY LARGE | Existing | CZ14 | China Lake Area (CZ14) |  |  |  | 1000 sf | 0.83741 | 0.046532 | 0.93047 | Cap-Tons/1000 sf | 837.36 | 1395.6 | 1028.36 | 0.2691 | 0.44851 | 0.32725 | 0 | 0 | 0 | 837.36 | 1395.6 | 1028.36 | 0.2691 | 0.44851 | 0.32725 | 0 | 0 | 0 | 74 | 15 | 15 | 15 | 5 | 0.5 | 1227.7486 | 915.4813 | 1227.7486 | 760.8023 | 565.1903 | 760.8023 | 0 | 0 | 0 | 0.72432 | 1.033 | 0 | 0 | [7 empty] | Medium (2013) | Medium (2013) | Medium (2013) | None
M-045 | HVAC - SEER Rated Package Rooftop AC (SEER 14) | SDGE | COM | Electric | COMHVAC - SEER Rated Package Rooftop AC (SEER 14) | Pkg AC SEER = 14.0 (< 55 kBtuh), EER = 12.04, Clg EIR = 0.2456, Supply Fan W/cfm = 0.306; no Econo; 1-spd Fan; Pkg AC SEER = 14.0 (55-64 kBtuh), EER = 12.04, Clg EIR = 0.2456, Supply Fan W/cfm = 0.306; no Econo; 2-spd Fan | Com SEER-Rated Pkg AC, 18-65 kBTU/h; pre-2001: SEER = 9.7 (EER = 9.21), one-speed fan, no Econo; post-2001: SEER = 13 (EER = 11.06), one-speed fan, no Econo; 2014: SEER = 14 (EER = 12.04), one-speed fan, no Econo; Com SEER-Rated Pkg AC, 18-65 kBTU/h; pre-2001: SEER = 9.7 (EER = 9.21), one-speed fan, no Econo; post-2001: SEER = 13 (EER = 11.06), one-speed fan, no Econo; 2014: SEER = 14 (EER = 11.75), two-speed fan, w/Econo | Commercial SEER-rated Packaged Air Conditioners, Size Range: 18 - 55 kBTU/h, SEER = 14 (EER = 12), EIR = 0.246, Fan W/CFM = 0.29, one-speed fan, without Econo; Commercial SEER-rated Packaged Air Conditioners, Size Range: 55 - 65 kBTU/h, SEER = 14 (EER = 11.7), EIR = 0.249, Fan W/CFM = 0.29, two-speed fan, with Econo | HVAC | SpaceCool | dxAC_equip | pkgSEER | pkgSEER14 | 1 | 0 | 1 | 0.8 |  | NA | 1 | Package SEER AC | Cap-Tons | RTL | RETAIL - SINGLE-STORY LARGE | Existing | CZ14 | China Lake Area (CZ14) |  |  |  | 1000 sf | 1.0152 | 0.056414 | 1.1281 | Cap-Tons/1000 sf | 859.05 | 1431.75 | 1074.05 | 0.25614 | 0.42691 | 0.31219 | 0 | 0 | 0 | 859.05 | 1431.75 | 1074.05 | 0.25614 | 0.42691 | 0.31219 | 0 | 0 | 0 | 74 | 15 | 15 | 15 | 5 | 0.5 | 1227.7486 | 915.4813 | 1227.7486 | 760.8023 | 565.1903 | 760.8023 | 0 | 0 | 0 | 0.72432 | 1.033 | 0 | 0 | [7 empty] | Medium (2013) | Medium (2013) | Medium (2013) | None
M-045 | HVAC - SEER Rated Package Rooftop AC (SEER 14) | SDGE | COM | Electric | COMHVAC - SEER Rated Package Rooftop AC (SEER 14) | Pkg AC SEER = 14.0 (< 55 kBtuh), EER = 12.04, Clg EIR = 0.2456, Supply Fan W/cfm = 0.306; no Econo; 1-spd Fan; Pkg AC SEER = 14.0 (55-64 kBtuh), EER = 12.04, Clg EIR = 0.2456, Supply Fan W/cfm = 0.306; no Econo; 2-spd Fan | Com SEER-Rated Pkg AC, 18-65 kBTU/h; pre-2001: SEER = 9.7 (EER = 9.21), one-speed fan, no Econo; post-2001: SEER = 13 (EER = 11.06), one-speed fan, no Econo; 2014: SEER = 14 (EER = 12.04), one-speed fan, no Econo; Com SEER-Rated Pkg AC, 18-65 kBTU/h; pre-2001: SEER = 9.7 (EER = 9.21), one-speed fan, no Econo; post-2001: SEER = 13 (EER = 11.06), one-speed fan, no Econo; 2014: SEER = 14 (EER = 11.75), two-speed fan, w/Econo | Commercial SEER-rated Packaged Air Conditioners, Size Range: 18 - 55 kBTU/h, SEER = 14 (EER = 12), EIR = 0.246, Fan W/CFM = 0.29, one-speed fan, without Econo; Commercial SEER-rated Packaged Air Conditioners, Size Range: 55 - 65 kBTU/h, SEER = 14 (EER = 11.7), EIR = 0.249, Fan W/CFM = 0.29, two-speed fan, with Econo | HVAC | SpaceCool | dxAC_equip | pkgSEER | pkgSEER14 | 1 | 0 | 1 | 0.8 |  | NA | 1 | Package SEER AC | Cap-Tons | RTS | RETAIL - SMALL | Existing | CZ14 | China Lake Area (CZ14) |  |  |  | 1000 sf | 1.1034 | 0.061313 | 1.226 | Cap-Tons/1000 sf | 787.845 | 1313.075 | 976.845 | 0.2579 | 0.42983 | 0.3149 | 0 | 0 | 0 | 787.845 | 1313.075 | 976.845 | 0.2579 | 0.42983 | 0.3149 | 0 | 0 | 0 | 74 | 15 | 15 | 15 | 5 | 0.5 | 1227.7486 | 915.4813 | 1227.7486 | 760.8023 | 565.1903 | 760.8023 | 0 | 0 | 0 | 0.72432 | 1.033 | 0 | 0 | [7 empty] | Medium (2013) | Medium (2013) | Medium (2013) | None
M-045 | HVAC - SEER Rated Package Rooftop AC (SEER 14) | SDGE | COM | Electric | COMHVAC - SEER Rated Package Rooftop AC (SEER 14) | Pkg AC SEER = 14.0 (< 55 kBtuh), EER = 12.04, Clg EIR = 0.2456, Supply Fan W/cfm = 0.306; no Econo; 1-spd Fan; Pkg AC SEER = 14.0 (55-64 kBtuh), EER = 12.04, Clg EIR = 0.2456, Supply Fan W/cfm = 0.306; no Econo; 2-spd Fan | Com SEER-Rated Pkg AC, 18-65 kBTU/h; pre-2001: SEER = 9.7 (EER = 9.21), one-speed fan, no Econo; post-2001: SEER = 13 (EER = 11.06), one-speed fan, no Econo; 2014: SEER = 14 (EER = 12.04), one-speed fan, no Econo; Com SEER-Rated Pkg AC, 18-65 kBTU/h; pre-2001: SEER = 9.7 (EER = 9.21), one-speed fan, no Econo; post-2001: SEER = 13 (EER = 11.06), one-speed fan, no Econo; 2014: SEER = 14 (EER = 11.75), two-speed fan, w/Econo | Commercial SEER-rated Packaged Air Conditioners, Size Range: 18 - 55 kBTU/h, SEER = 14 (EER = 12), EIR = 0.246, Fan W/CFM = 0.29, one-speed fan, without Econo; Commercial SEER-rated Packaged Air Conditioners, Size Range: 55 - 65 kBTU/h, SEER = 14 (EER = 11.7), EIR = 0.249, Fan W/CFM = 0.29, two-speed fan, with Econo | HVAC | SpaceCool | dxAC_equip | pkgSEER | pkgSEER14 | 1 | 0 | 1 | 0.8 |  | NA | 1 | Package SEER AC | Cap-Tons | SCN | STORAGE - CONDITIONED | Existing | CZ14 | China Lake Area (CZ14) |  |  |  | 1000 sf | 0.60434 | 0.033581 | 0.67151 | Cap-Tons/1000 sf | 572.025 | 953.375 | 735.025 | 0.23983 | 0.39972 | 0.29213 | 0 | 0 | 0 | 572.025 | 953.375 | 735.025 | 0.23983 | 0.39972 | 0.29213 | 0 | 0 | 0 | 74 | 15 | 15 | 15 | 5 | 0.5 | 1227.7486 | 915.4813 | 1227.7486 | 760.8023 | 565.1903 | 760.8023 | 0 | 0 | 0 | 0.72432 | 1.033 | 0 | 0 | [7 empty] | Medium (2013) | Medium (2013) | Medium (2013) | None
M-045 | HVAC - SEER Rated Package Rooftop AC (SEER 14) | SDGE | COM | Electric | COMHVAC - SEER Rated Package Rooftop AC (SEER 14) | Pkg AC SEER = 14.0 (< 55 kBtuh), EER = 12.04, Clg EIR = 0.2456, Supply Fan W/cfm = 0.306; no Econo; 1-spd Fan; Pkg AC SEER = 14.0 (55-64 kBtuh), EER = 12.04, Clg EIR = 0.2456, Supply Fan W/cfm = 0.306; no Econo; 2-spd Fan | Com SEER-Rated Pkg AC, 18-65 kBTU/h; pre-2001: SEER = 9.7 (EER = 9.21), one-speed fan, no Econo; post-2001: SEER = 13 (EER = 11.06), one-speed fan, no Econo; 2014: SEER = 14 (EER = 12.04), one-speed fan, no Econo; Com SEER-Rated Pkg AC, 18-65 kBTU/h; pre-2001: SEER = 9.7 (EER = 9.21), one-speed fan, no Econo; post-2001: SEER = 13 (EER = 11.06), one-speed fan, no Econo; 2014: SEER = 14 (EER = 11.75), two-speed fan, w/Econo | Commercial SEER-rated Packaged Air Conditioners, Size Range: 18 - 55 kBTU/h, SEER = 14 (EER = 12), EIR = 0.246, Fan W/CFM = 0.29, one-speed fan, without Econo; Commercial SEER-rated Packaged Air Conditioners, Size Range: 55 - 65 kBTU/h, SEER = 14 (EER = 11.7), EIR = 0.249, Fan W/CFM = 0.29, two-speed fan, with Econo | HVAC | SpaceCool | dxAC_equip | pkgSEER | pkgSEER14 | 1 | 0 | 1 | 0.8 |  | NA | 1 | Package SEER AC | Cap-Tons | ASM | ASSEMBLY | New | CZ14 | China Lake Area (CZ14) |  |  |  | 1000 sf | 2.2448 | 0.12474 | 2.4943 | Cap-Tons/1000 sf | 1101.5 | 1305.5 | 1305.5 | 0.46541 | 0.54266 | 0.54266 | 0 | 0 | 0 | 1101.5 | 1305.5 | 1305.5 | 0.46541 | 0.54266 | 0.54266 | 0 | 0 | 0 | 74 | 15 | 15 | 15 | 5 | 0.5 | 1227.7486 | 915.4813 | 1227.7486 | 760.8023 | 565.1903 | 760.8023 | 0 | 0 | 0 | 0.72432 | 1.033 | 0 | 0 | [7 empty] | Medium (2013) | Medium (2013) | Medium (2013) | None
M-045 | HVAC - SEER Rated Package Rooftop AC (SEER 14) | SDGE | COM | Electric | COMHVAC - SEER Rated Package Rooftop AC (SEER 14) | Pkg AC SEER = 14.0 (< 55 kBtuh), EER = 12.04, Clg EIR = 0.2456, Supply Fan W/cfm = 0.306; no Econo; 1-spd Fan; Pkg AC SEER = 14.0 (55-64 kBtuh), EER = 12.04, Clg EIR = 0.2456, Supply Fan W/cfm = 0.306; no Econo; 2-spd Fan | Com SEER-Rated Pkg AC, 18-65 kBTU/h; pre-2001: SEER = 9.7 (EER = 9.21), one-speed fan, no Econo; post-2001: SEER = 13 (EER = 11.06), one-speed fan, no Econo; 2014: SEER = 14 (EER = 12.04), one-speed fan, no Econo; Com SEER-Rated Pkg AC, 18-65 kBTU/h; pre-2001: SEER = 9.7 (EER = 9.21), one-speed fan, no Econo; post-2001: SEER = 13 (EER = 11.06), one-speed fan, no Econo; 2014: SEER = 14 (EER = 11.75), two-speed fan, w/Econo | Commercial SEER-rated Packaged Air Conditioners, Size Range: 18 - 55 kBTU/h, SEER = 14 (EER = 12), EIR = 0.246, Fan W/CFM = 0.29, one-speed fan, without Econo; Commercial SEER-rated Packaged Air Conditioners, Size Range: 55 - 65 kBTU/h, SEER = 14 (EER = 11.7), EIR = 0.249, Fan W/CFM = 0.29, two-speed fan, with Econo | HVAC | SpaceCool | dxAC_equip | pkgSEER | pkgSEER14 | 1 | 0 | 1 | 0.8 |  | NA | 1 | Package SEER AC | Cap-Tons | ECC | EDUCATION - COMMUNITY COLLEGE | New | CZ14 | China Lake Area (CZ14) |  |  |  | 1000 sf | 1.3007 | 0.072274 | 1.4452 | Cap-Tons/1000 sf | 969.25 | 1169.75 | 1169.75 | 0.57665 | 0.6779 | 0.6779 | 0 | 0 | 0 | 969.25 | 1169.75 | 1169.75 | 0.57665 | 0.6779 | 0.6779 | 0 | 0 | 0 | 74 | 15 | 15 | 15 | 5 | 0.5 | 1227.7486 | 915.4813 | 1227.7486 | 760.8023 | 565.1903 | 760.8023 | 0 | 0 | 0 | 0.72432 | 1.033 | 0 | 0 | [7 empty] | Medium (2013) | Medium (2013) | Medium (2013) | None
M-045 | HVAC - SEER Rated Package Rooftop AC (SEER 14) | SDGE | COM | Electric | COMHVAC - SEER Rated Package Rooftop AC (SEER 14) | Pkg AC SEER = 14.0 (< 55 kBtuh), EER = 12.04, Clg EIR = 0.2456, Supply Fan W/cfm = 0.306; no Econo; 1-spd Fan; Pkg AC SEER = 14.0 (55-64 kBtuh), EER = 12.04, Clg EIR = 0.2456, Supply Fan W/cfm = 0.306; no Econo; 2-spd Fan | Com SEER-Rated Pkg AC, 18-65 kBTU/h; pre-2001: SEER = 9.7 (EER = 9.21), one-speed fan, no Econo; post-2001: SEER = 13 (EER = 11.06), one-speed fan, no Econo; 2014: SEER = 14 (EER = 12.04), one-speed fan, no Econo; Com SEER-Rated Pkg AC, 18-65 kBTU/h; pre-2001: SEER = 9.7 (EER = 9.21), one-speed fan, no Econo; post-2001: SEER = 13 (EER = 11.06), one-speed fan, no Econo; 2014: SEER = 14 (EER = 11.75), two-speed fan, w/Econo | Commercial SEER-rated Packaged Air Conditioners, Size Range: 18 - 55 kBTU/h, SEER = 14 (EER = 12), EIR = 0.246, Fan W/CFM = 0.29, one-speed fan, without Econo; Commercial SEER-rated Packaged Air Conditioners, Size Range: 55 - 65 kBTU/h, SEER = 14 (EER = 11.7), EIR = 0.249, Fan W/CFM = 0.29, two-speed fan, with Econo | HVAC | SpaceCool | dxAC_equip | pkgSEER | pkgSEER14 | 1 | 0 | 1 | 0.8 |  | NA | 1 | Package SEER AC | Cap-Tons | EPR | EDUCATION - PRIMARY SCHOOL | New | CZ14 | China Lake Area (CZ14) |  |  |  | 1000 sf | 1.5754 | 0.087539 | 1.7505 | Cap-Tons/1000 sf | 830.725 | 950.575 | 950.575 | 0.60214 | 0.67979 | 0.67979 | 0 | 0 | 0 | 830.725 | 950.575 | 950.575 | 0.60214 | 0.67979 | 0.67979 | 0 | 0 | 0 | 74 | 15 | 15 | 15 | 5 | 0.5 | 1227.7486 | 915.4813 | 1227.7486 | 760.8023 | 565.1903 | 760.8023 | 0 | 0 | 0 | 0.72432 | 1.033 | 0 | 0 | [7 empty] | Medium (2013) | Medium (2013) | Medium (2013) | None
M-045 | HVAC - SEER Rated Package Rooftop AC (SEER 14) | SDGE | COM | Electric | COMHVAC - SEER Rated Package Rooftop AC (SEER 14) | Pkg AC SEER = 14.0 (< 55 kBtuh), EER = 12.04, Clg EIR = 0.2456, Supply Fan W/cfm = 0.306; no Econo; 1-spd Fan; Pkg AC SEER = 14.0 (55-64 kBtuh), EER = 12.04, Clg EIR = 0.2456, Supply Fan W/cfm = 0.306; no Econo; 2-spd Fan | Com SEER-Rated Pkg AC, 18-65 kBTU/h; pre-2001: SEER = 9.7 (EER = 9.21), one-speed fan, no Econo; post-2001: SEER = 13 (EER = 11.06), one-speed fan, no Econo; 2014: SEER = 14 (EER = 12.04), one-speed fan, no Econo; Com SEER-Rated Pkg AC, 18-65 kBTU/h; pre-2001: SEER = 9.7 (EER = 9.21), one-speed fan, no Econo; post-2001: SEER = 13 (EER = 11.06), one-speed fan, no Econo; 2014: SEER = 14 (EER = 11.75), two-speed fan, w/Econo | Commercial SEER-rated Packaged Air Conditioners, Size Range: 18 - 55 kBTU/h, SEER = 14 (EER = 12), EIR = 0.246, Fan W/CFM = 0.29, one-speed fan, without Econo; Commercial SEER-rated Packaged Air Conditioners, Size Range: 55 - 65 kBTU/h, SEER = 14 (EER = 11.7), EIR = 0.249, Fan W/CFM = 0.29, two-speed fan, with Econo | HVAC | SpaceCool | dxAC_equip | pkgSEER | pkgSEER14 | 1 | 0 | 1 | 0.8 |  | NA | 1 | Package SEER AC | Cap-Tons | ERC | EDUCATION - RELOCATABLE CLASSROOM | New | CZ14 | China Lake Area (CZ14) |  |  |  | 1000 sf | 1.8627 | 0.1035 | 2.0697 | Cap-Tons/1000 sf | 936.75 | 1145.25 | 1145.25 | 0.39534 | 0.48324 | 0.48324 | 0 | 0 | 0 | 936.75 | 1145.25 | 1145.25 | 0.39534 | 0.48324 | 0.48324 | 0 | 0 | 0 | 74 | 15 | 15 | 15 | 5 | 0.5 | 1227.7486 | 915.4813 | 1227.7486 | 760.8023 | 565.1903 | 760.8023 | 0 | 0 | 0 | 0.72432 | 1.033 | 0 | 0 | [7 empty] | Medium (2013) | Medium (2013) | Medium (2013) | None
M-045 | HVAC - SEER Rated Package Rooftop AC (SEER 14) | SDGE | COM | Electric | COMHVAC - SEER Rated Package Rooftop AC (SEER 14) | Pkg AC SEER = 14.0 (< 55 kBtuh), EER = 12.04, Clg EIR = 0.2456, Supply Fan W/cfm = 0.306; no Econo; 1-spd Fan; Pkg AC SEER = 14.0 (55-64 kBtuh), EER = 12.04, Clg EIR = 0.2456, Supply Fan W/cfm = 0.306; no Econo; 2-spd Fan | Com SEER-Rated Pkg AC, 18-65 kBTU/h; pre-2001: SEER = 9.7 (EER = 9.21), one-speed fan, no Econo; post-2001: SEER = 13 (EER = 11.06), one-speed fan, no Econo; 2014: SEER = 14 (EER = 12.04), one-speed fan, no Econo; Com SEER-Rated Pkg AC, 18-65 kBTU/h; pre-2001: SEER = 9.7 (EER = 9.21), one-speed fan, no Econo; post-2001: SEER = 13 (EER = 11.06), one-speed fan, no Econo; 2014: SEER = 14 (EER = 11.75), two-speed fan, w/Econo | Commercial SEER-rated Packaged Air Conditioners, Size Range: 18 - 55 kBTU/h, SEER = 14 (EER = 12), EIR = 0.246, Fan W/CFM = 0.29, one-speed fan, without Econo; Commercial SEER-rated Packaged Air Conditioners, Size Range: 55 - 65 kBTU/h, SEER = 14 (EER = 11.7), EIR = 0.249, Fan W/CFM = 0.29, two-speed fan, with Econo | HVAC | SpaceCool | dxAC_equip | pkgSEER | pkgSEER14 | 1 | 0 | 1 | 0.8 |  | NA | 1 | Package SEER AC | Cap-Tons | ESE | EDUCATION - SECONDARY SCHOOL | New | CZ14 | China Lake Area (CZ14) |  |  |  | 1000 sf | 1.5328 | 0.085173 | 1.7032 | Cap-Tons/1000 sf | 1011.125 | 1140.125 | 1140.125 | 0.70434 | 0.78354 | 0.78354 | 0 | 0 | 0 | 1011.125 | 1140.125 | 1140.125 | 0.70434 | 0.78354 | 0.78354 | 0 | 0 | 0 | 74 | 15 | 15 | 15 | 5 | 0.5 | 1227.7486 | 915.4813 | 1227.7486 | 760.8023 | 565.1903 | 760.8023 | 0 | 0 | 0 | 0.72432 | 1.033 | 0 | 0 | [7 empty] | Medium (2013) | Medium (2013) | Medium (2013) | None
M-045 | HVAC - SEER Rated Package Rooftop AC (SEER 14) | SDGE | COM | Electric | COMHVAC - SEER Rated Package Rooftop AC (SEER 14) | Pkg AC SEER = 14.0 (< 55 kBtuh), EER = 12.04, Clg EIR = 0.2456, Supply Fan W/cfm = 0.306; no Econo; 1-spd Fan; Pkg AC SEER = 14.0 (55-64 kBtuh), EER = 12.04, Clg EIR = 0.2456, Supply Fan W/cfm = 0.306; no Econo; 2-spd Fan | Com SEER-Rated Pkg AC, 18-65 kBTU/h; pre-2001: SEER = 9.7 (EER = 9.21), one-speed fan, no Econo; post-2001: SEER = 13 (EER = 11.06), one-speed fan, no Econo; 2014: SEER = 14 (EER = 12.04), one-speed fan, no Econo; Com SEER-Rated Pkg AC, 18-65 kBTU/h; pre-2001: SEER = 9.7 (EER = 9.21), one-speed fan, no Econo; post-2001: SEER = 13 (EER = 11.06), one-speed fan, no Econo; 2014: SEER = 14 (EER = 11.75), two-speed fan, w/Econo | Commercial SEER-rated Packaged Air Conditioners, Size Range: 18 - 55 kBTU/h, SEER = 14 (EER = 12), EIR = 0.246, Fan W/CFM = 0.29, one-speed fan, without Econo; Commercial SEER-rated Packaged Air Conditioners, Size Range: 55 - 65 kBTU/h, SEER = 14 (EER = 11.7), EIR = 0.249, Fan W/CFM = 0.29, two-speed fan, with Econo | HVAC | SpaceCool | dxAC_equip | pkgSEER | pkgSEER14 | 1 | 0 | 1 | 0.8 |  | NA | 1 | Package SEER AC | Cap-Tons | EUN | EDUCATION - UNIVERSITY | New | CZ14 | China Lake Area (CZ14) |  |  |  | 1000 sf | 1.3083 | 0.0727 | 1.4537 | Cap-Tons/1000 sf | 1159.425 | 1349.925 | 1349.925 | 0.51261 | 0.58221 | 0.58221 | 0 | 0 | 0 | 1159.425 | 1349.925 | 1349.925 | 0.51261 | 0.58221 | 0.58221 | 0 | 0 | 0 | 74 | 15 | 15 | 15 | 5 | 0.5 | 1227.7486 | 915.4813 | 1227.7486 | 760.8023 | 565.1903 | 760.8023 | 0 | 0 | 0 | 0.72432 | 1.033 | 0 | 0 | [7 empty] | Medium (2013) | Medium (2013) | Medium (2013) | None
M-045 | HVAC - SEER Rated Package Rooftop AC (SEER 14) | SDGE | COM | Electric | COMHVAC - SEER Rated Package Rooftop AC (SEER 14) | Pkg AC SEER = 14.0 (< 55 kBtuh), EER = 12.04, Clg EIR = 0.2456, Supply Fan W/cfm = 0.306; no Econo; 1-spd Fan; Pkg AC SEER = 14.0 (55-64 kBtuh), EER = 12.04, Clg EIR = 0.2456, Supply Fan W/cfm = 0.306; no Econo; 2-spd Fan | Com SEER-Rated Pkg AC, 18-65 kBTU/h; pre-2001: SEER = 9.7 (EER = 9.21), one-speed fan, no Econo; post-2001: SEER = 13 (EER = 11.06), one-speed fan, no Econo; 2014: SEER = 14 (EER = 12.04), one-speed fan, no Econo; Com SEER-Rated Pkg AC, 18-65 kBTU/h; pre-2001: SEER = 9.7 (EER = 9.21), one-speed fan, no Econo; post-2001: SEER = 13 (EER = 11.06), one-speed fan, no Econo; 2014: SEER = 14 (EER = 11.75), two-speed fan, w/Econo | Commercial SEER-rated Packaged Air Conditioners, Size Range: 18 - 55 kBTU/h, SEER = 14 (EER = 12), EIR = 0.246, Fan W/CFM = 0.29, one-speed fan, without Econo; Commercial SEER-rated Packaged Air Conditioners, Size Range: 55 - 65 kBTU/h, SEER = 14 (EER = 11.7), EIR = 0.249, Fan W/CFM = 0.29, two-speed fan, with Econo | HVAC | SpaceCool | dxAC_equip | pkgSEER | pkgSEER14 | 1 | 0 | 1 | 0.8 |  | NA | 1 | Package SEER AC | Cap-Tons | GRO | GROCERY | New | CZ14 | China Lake Area (CZ14) |  |  |  | 1000 sf | 2.4075 | 0.13378 | 2.675 | Cap-Tons/1000 sf | 981.5 | 1232.5 | 1232.5 | 0.20756 | 0.26311 | 0.26311 | 0 | 0 | 0 | 981.5 | 1232.5 | 1232.5 | 0.20756 | 0.26311 | 0.26311 | 0 | 0 | 0 | 74 | 15 | 15 | 15 | 5 | 0.5 | 1227.7486 | 915.4813 | 1227.7486 | 760.8023 | 565.1903 | 760.8023 | 0 | 0 | 0 | 0.72432 | 1.033 | 0 | 0 | [7 empty] | Medium (2013) | Medium (2013) | Medium (2013) | None
M-045 | HVAC - SEER Rated Package Rooftop AC (SEER 14) | SDGE | COM | Electric | COMHVAC - SEER Rated Package Rooftop AC (SEER 14) | Pkg AC SEER = 14.0 (< 55 kBtuh), EER = 12.04, Clg EIR = 0.2456, Supply Fan W/cfm = 0.306; no Econo; 1-spd Fan; Pkg AC SEER = 14.0 (55-64 kBtuh), EER = 12.04, Clg EIR = 0.2456, Supply Fan W/cfm = 0.306; no Econo; 2-spd Fan | Com SEER-Rated Pkg AC, 18-65 kBTU/h; pre-2001: SEER = 9.7 (EER = 9.21), one-speed fan, no Econo; post-2001: SEER = 13 (EER = 11.06), one-speed fan, no Econo; 2014: SEER = 14 (EER = 12.04), one-speed fan, no Econo; Com SEER-Rated Pkg AC, 18-65 kBTU/h; pre-2001: SEER = 9.7 (EER = 9.21), one-speed fan, no Econo; post-2001: SEER = 13 (EER = 11.06), one-speed fan, no Econo; 2014: SEER = 14 (EER = 11.75), two-speed fan, w/Econo | Commercial SEER-rated Packaged Air Conditioners, Size Range: 18 - 55 kBTU/h, SEER = 14 (EER = 12), EIR = 0.246, Fan W/CFM = 0.29, one-speed fan, without Econo; Commercial SEER-rated Packaged Air Conditioners, Size Range: 55 - 65 kBTU/h, SEER = 14 (EER = 11.7), EIR = 0.249, Fan W/CFM = 0.29, two-speed fan, with Econo | HVAC | SpaceCool | dxAC_equip | pkgSEER | pkgSEER14 | 1 | 0 | 1 | 0.8 |  | NA | 1 | Package SEER AC | Cap-Tons | HSP | HEALTH/MEDICAL - HOSPITAL | New | CZ14 | China Lake Area (CZ14) |  |  |  | 1000 sf | 1.8774 | 0.10432 | 2.086 | Cap-Tons/1000 sf | 1974.5 | 2310.5 | 2310.5 | 0.30123 | 0.34973 | 0.34973 | 0 | 0 | 0 | 1974.5 | 2310.5 | 2310.5 | 0.30123 | 0.34973 | 0.34973 | 0 | 0 | 0 | 74 | 15 | 15 | 15 | 5 | 0.5 | 1227.7486 | 915.4813 | 1227.7486 | 760.8023 | 565.1903 | 760.8023 | 0 | 0 | 0 | 0.72432 | 1.033 | 0 | 0 | [7 empty] | Medium (2013) | Medium (2013) | Medium (2013) | None
M-045 | HVAC - SEER Rated Package Rooftop AC (SEER 14) | SDGE | COM | Electric | COMHVAC - SEER Rated Package Rooftop AC (SEER 14) | Pkg AC SEER = 14.0 (< 55 kBtuh), EER = 12.04, Clg EIR = 0.2456, Supply Fan W/cfm = 0.306; no Econo; 1-spd Fan; Pkg AC SEER = 14.0 (55-64 kBtuh), EER = 12.04, Clg EIR = 0.2456, Supply Fan W/cfm = 0.306; no Econo; 2-spd Fan | Com SEER-Rated Pkg AC, 18-65 kBTU/h; pre-2001: SEER = 9.7 (EER = 9.21), one-speed fan, no Econo; post-2001: SEER = 13 (EER = 11.06), one-speed fan, no Econo; 2014: SEER = 14 (EER = 12.04), one-speed fan, no Econo; Com SEER-Rated Pkg AC, 18-65 kBTU/h; pre-2001: SEER = 9.7 (EER = 9.21), one-speed fan, no Econo; post-2001: SEER = 13 (EER = 11.06), one-speed fan, no Econo; 2014: SEER = 14 (EER = 11.75), two-speed fan, w/Econo | Commercial SEER-rated Packaged Air Conditioners, Size Range: 18 - 55 kBTU/h, SEER = 14 (EER = 12), EIR = 0.246, Fan W/CFM = 0.29, one-speed fan, without Econo; Commercial SEER-rated Packaged Air Conditioners, Size Range: 55 - 65 kBTU/h, SEER = 14 (EER = 11.7), EIR = 0.249, Fan W/CFM = 0.29, two-speed fan, with Econo | HVAC | SpaceCool | dxAC_equip | pkgSEER | pkgSEER14 | 1 | 0 | 1 | 0.8 |  | NA | 1 | Package SEER AC | Cap-Tons | HTL | LODGING - HOTEL | New | CZ14 | China Lake Area (CZ14) |  |  |  | 1000 sf | 1.0504 | 0.058367 | 1.1671 | Cap-Tons/1000 sf | 1867 | 2171 | 2171 | 0.36447 | 0.41867 | 0.41867 | 0 | 0 | 0 | 1867 | 2171 | 2171 | 0.36447 | 0.41867 | 0.41867 | 0 | 0 | 0 | 74 | 15 | 15 | 15 | 5 | 0.5 | 1227.7486 | 915.4813 | 1227.7486 | 760.8023 | 565.1903 | 760.8023 | 0 | 0 | 0 | 0.72432 | 1.033 | 0 | 0 | [7 empty] | Medium (2013) | Medium (2013) | Medium (2013) | None
M-045 | HVAC - SEER Rated Package Rooftop AC (SEER 14) | SDGE | COM | Electric | COMHVAC - SEER Rated Package Rooftop AC (SEER 14) | Pkg AC SEER = 14.0 (< 55 kBtuh), EER = 12.04, Clg EIR = 0.2456, Supply Fan W/cfm = 0.306; no Econo; 1-spd Fan; Pkg AC SEER = 14.0 (55-64 kBtuh), EER = 12.04, Clg EIR = 0.2456, Supply Fan W/cfm = 0.306; no Econo; 2-spd Fan | Com SEER-Rated Pkg AC, 18-65 kBTU/h; pre-2001: SEER = 9.7 (EER = 9.21), one-speed fan, no Econo; post-2001: SEER = 13 (EER = 11.06), one-speed fan, no Econo; 2014: SEER = 14 (EER = 12.04), one-speed fan, no Econo; Com SEER-Rated Pkg AC, 18-65 kBTU/h; pre-2001: SEER = 9.7 (EER = 9.21), one-speed fan, no Econo; post-2001: SEER = 13 (EER = 11.06), one-speed fan, no Econo; 2014: SEER = 14 (EER = 11.75), two-speed fan, w/Econo | Commercial SEER-rated Packaged Air Conditioners, Size Range: 18 - 55 kBTU/h, SEER = 14 (EER = 12), EIR = 0.246, Fan W/CFM = 0.29, one-speed fan, without Econo; Commercial SEER-rated Packaged Air Conditioners, Size Range: 55 - 65 kBTU/h, SEER = 14 (EER = 11.7), EIR = 0.249, Fan W/CFM = 0.29, two-speed fan, with Econo | HVAC | SpaceCool | dxAC_equip | pkgSEER | pkgSEER14 | 1 | 0 | 1 | 0.8 |  | NA | 1 | Package SEER AC | Cap-Tons | MTL | LODGING - MOTEL | New | CZ14 | China Lake Area (CZ14) |  |  |  | 1000 sf | 1.0504 | 0.058367 | 1.1671 | Cap-Tons/1000 sf | 1867 | 2171 | 2171 | 0.36447 | 0.41867 | 0.41867 | 0 | 0 | 0 | 1867 | 2171 | 2171 | 0.36447 | 0.41867 | 0.41867 | 0 | 0 | 0 | 74 | 15 | 15 | 15 | 5 | 0.5 | 1227.7486 | 915.4813 | 1227.7486 | 760.8023 | 565.1903 | 760.8023 | 0 | 0 | 0 | 0.72432 | 1.033 | 0 | 0 | [7 empty] | Medium (2013) | Medium (2013) | Medium (2013) | None
M-045 | HVAC - SEER Rated Package Rooftop AC (SEER 14) | SDGE | COM | Electric | COMHVAC - SEER Rated Package Rooftop AC (SEER 14) | Pkg AC SEER = 14.0 (< 55 kBtuh), EER = 12.04, Clg EIR = 0.2456, Supply Fan W/cfm = 0.306; no Econo; 1-spd Fan; Pkg AC SEER = 14.0 (55-64 kBtuh), EER = 12.04, Clg EIR = 0.2456, Supply Fan W/cfm = 0.306; no Econo; 2-spd Fan | Com SEER-Rated Pkg AC, 18-65 kBTU/h; pre-2001: SEER = 9.7 (EER = 9.21), one-speed fan, no Econo; post-2001: SEER = 13 (EER = 11.06), one-speed fan, no Econo; 2014: SEER = 14 (EER = 12.04), one-speed fan, no Econo; Com SEER-Rated Pkg AC, 18-65 kBTU/h; pre-2001: SEER = 9.7 (EER = 9.21), one-speed fan, no Econo; post-2001: SEER = 13 (EER = 11.06), one-speed fan, no Econo; 2014: SEER = 14 (EER = 11.75), two-speed fan, w/Econo | Commercial SEER-rated Packaged Air Conditioners, Size Range: 18 - 55 kBTU/h, SEER = 14 (EER = 12), EIR = 0.246, Fan W/CFM = 0.29, one-speed fan, without Econo; Commercial SEER-rated Packaged Air Conditioners, Size Range: 55 - 65 kBTU/h, SEER = 14 (EER = 11.7), EIR = 0.249, Fan W/CFM = 0.29, two-speed fan, with Econo | HVAC | SpaceCool | dxAC_equip | pkgSEER | pkgSEER14 | 1 | 0 | 1 | 0.8 |  | NA | 1 | Package SEER AC | Cap-Tons | NRS | HEALTH/MEDICAL - NURSING HOME | New | CZ14 | China Lake Area (CZ14) |  |  |  | 1000 sf | 1.8774 | 0.10432 | 2.086 | Cap-Tons/1000 sf | 1536.5 | 1831 | 1831 | 0.1822 | 0.22415 | 0.22415 | 0 | 0 | 0 | 1536.5 | 1831 | 1831 | 0.1822 | 0.22415 | 0.22415 | 0 | 0 | 0 | 74 | 15 | 15 | 15 | 5 | 0.5 | 1227.7486 | 915.4813 | 1227.7486 | 760.8023 | 565.1903 | 760.8023 | 0 | 0 | 0 | 0.72432 | 1.033 | 0 | 0 | [7 empty] | Medium (2013) | Medium (2013) | Medium (2013) | None
M-045 | HVAC - SEER Rated Package Rooftop AC (SEER 14) | SDGE | COM | Electric | COMHVAC - SEER Rated Package Rooftop AC (SEER 14) | Pkg AC SEER = 14.0 (< 55 kBtuh), EER = 12.04, Clg EIR = 0.2456, Supply Fan W/cfm = 0.306; no Econo; 1-spd Fan; Pkg AC SEER = 14.0 (55-64 kBtuh), EER = 12.04, Clg EIR = 0.2456, Supply Fan W/cfm = 0.306; no Econo; 2-spd Fan | Com SEER-Rated Pkg AC, 18-65 kBTU/h; pre-2001: SEER = 9.7 (EER = 9.21), one-speed fan, no Econo; post-2001: SEER = 13 (EER = 11.06), one-speed fan, no Econo; 2014: SEER = 14 (EER = 12.04), one-speed fan, no Econo; Com SEER-Rated Pkg AC, 18-65 kBTU/h; pre-2001: SEER = 9.7 (EER = 9.21), one-speed fan, no Econo; post-2001: SEER = 13 (EER = 11.06), one-speed fan, no Econo; 2014: SEER = 14 (EER = 11.75), two-speed fan, w/Econo | Commercial SEER-rated Packaged Air Conditioners, Size Range: 18 - 55 kBTU/h, SEER = 14 (EER = 12), EIR = 0.246, Fan W/CFM = 0.29, one-speed fan, without Econo; Commercial SEER-rated Packaged Air Conditioners, Size Range: 55 - 65 kBTU/h, SEER = 14 (EER = 11.7), EIR = 0.249, Fan W/CFM = 0.29, two-speed fan, with Econo | HVAC | SpaceCool | dxAC_equip | pkgSEER | pkgSEER14 | 1 | 0 | 1 | 0.8 |  | NA | 1 | Package SEER AC | Cap-Tons | OFL | OFFICE - LARGE | New | CZ14 | China Lake Area (CZ14) |  |  |  | 1000 sf | 1.3714 | 0.076206 | 1.5238 | Cap-Tons/1000 sf | 1280.4599 | 1435.5599 | 1435.5599 | 0.66192 | 0.73147 | 0.73147 | 0 | 0 | 0 | 1280.4599 | 1435.5599 | 1435.5599 | 0.66192 | 0.73147 | 0.73147 | 0 | 0 | 0 | 74 | 15 | 15 | 15 | 5 | 0.5 | 1227.7486 | 915.4813 | 1227.7486 | 760.8023 | 565.1903 | 760.8023 | 0 | 0 | 0 | 0.72432 | 1.033 | 0 | 0 | [7 empty] | Medium (2013) | Medium (2013) | Medium (2013) | None
M-045 | HVAC - SEER Rated Package Rooftop AC (SEER 14) | SDGE | COM | Electric | COMHVAC - SEER Rated Package Rooftop AC (SEER 14) | Pkg AC SEER = 14.0 (< 55 kBtuh), EER = 12.04, Clg EIR = 0.2456, Supply Fan W/cfm = 0.306; no Econo; 1-spd Fan; Pkg AC SEER = 14.0 (55-64 kBtuh), EER = 12.04, Clg EIR = 0.2456, Supply Fan W/cfm = 0.306; no Econo; 2-spd Fan | Com SEER-Rated Pkg AC, 18-65 kBTU/h; pre-2001: SEER = 9.7 (EER = 9.21), one-speed fan, no Econo; post-2001: SEER = 13 (EER = 11.06), one-speed fan, no Econo; 2014: SEER = 14 (EER = 12.04), one-speed fan, no Econo; Com SEER-Rated Pkg AC, 18-65 kBTU/h; pre-2001: SEER = 9.7 (EER = 9.21), one-speed fan, no Econo; post-2001: SEER = 13 (EER = 11.06), one-speed fan, no Econo; 2014: SEER = 14 (EER = 11.75), two-speed fan, w/Econo | Commercial SEER-rated Packaged Air Conditioners, Size Range: 18 - 55 kBTU/h, SEER = 14 (EER = 12), EIR = 0.246, Fan W/CFM = 0.29, one-speed fan, without Econo; Commercial SEER-rated Packaged Air Conditioners, Size Range: 55 - 65 kBTU/h, SEER = 14 (EER = 11.7), EIR = 0.249, Fan W/CFM = 0.29, two-speed fan, with Econo | HVAC | SpaceCool | dxAC_equip | pkgSEER | pkgSEER14 | 1 | 0 | 1 | 0.8 |  | NA | 1 | Package SEER AC | Cap-Tons | OFS | OFFICE - SMALL | New | CZ14 | China Lake Area (CZ14) |  |  |  | 1000 sf | 1.6652 | 0.092529 | 1.8503 | Cap-Tons/1000 sf | 1024.25 | 1179.75 | 1179.75 | 0.56335 | 0.63645 | 0.63645 | 0 | 0 | 0 | 1024.25 | 1179.75 | 1179.75 | 0.56335 | 0.63645 | 0.63645 | 0 | 0 | 0 | 74 | 15 | 15 | 15 | 5 | 0.5 | 1227.7486 | 915.4813 | 1227.7486 | 760.8023 | 565.1903 | 760.8023 | 0 | 0 | 0 | 0.72432 | 1.033 | 0 | 0 | [7 empty] | Medium (2013) | Medium (2013) | Medium (2013) | None
M-045 | HVAC - SEER Rated Package Rooftop AC (SEER 14) | SDGE | COM | Electric | COMHVAC - SEER Rated Package Rooftop AC (SEER 14) | Pkg AC SEER = 14.0 (< 55 kBtuh), EER = 12.04, Clg EIR = 0.2456, Supply Fan W/cfm = 0.306; no Econo; 1-spd Fan; Pkg AC SEER = 14.0 (55-64 kBtuh), EER = 12.04, Clg EIR = 0.2456, Supply Fan W/cfm = 0.306; no Econo; 2-spd Fan | Com SEER-Rated Pkg AC, 18-65 kBTU/h; pre-2001: SEER = 9.7 (EER = 9.21), one-speed fan, no Econo; post-2001: SEER = 13 (EER = 11.06), one-speed fan, no Econo; 2014: SEER = 14 (EER = 12.04), one-speed fan, no Econo; Com SEER-Rated Pkg AC, 18-65 kBTU/h; pre-2001: SEER = 9.7 (EER = 9.21), one-speed fan, no Econo; post-2001: SEER = 13 (EER = 11.06), one-speed fan, no Econo; 2014: SEER = 14 (EER = 11.75), two-speed fan, w/Econo | Commercial SEER-rated Packaged Air Conditioners, Size Range: 18 - 55 kBTU/h, SEER = 14 (EER = 12), EIR = 0.246, Fan W/CFM = 0.29, one-speed fan, without Econo; Commercial SEER-rated Packaged Air Conditioners, Size Range: 55 - 65 kBTU/h, SEER = 14 (EER = 11.7), EIR = 0.249, Fan W/CFM = 0.29, two-speed fan, with Econo | HVAC | SpaceCool | dxAC_equip | pkgSEER | pkgSEER14 | 1 | 0 | 1 | 0.8 |  | NA | 1 | Package SEER AC | Cap-Tons | RFF | RESTAURANT - FAST-FOOD | New | CZ14 | China Lake Area (CZ14) |  |  |  | 1000 sf | 2.9284 | 0.16272 | 3.2539 | Cap-Tons/1000 sf | 1437.25 | 1737.25 | 1737.25 | 0.45096 | 0.53966 | 0.53966 | 0 | 0 | 0 | 1437.25 | 1737.25 | 1737.25 | 0.45096 | 0.53966 | 0.53966 | 0 | 0 | 0 | 74 | 15 | 15 | 15 | 5 | 0.5 | 1227.7486 | 915.4813 | 1227.7486 | 760.8023 | 565.1903 | 760.8023 | 0 | 0 | 0 | 0.72432 | 1.033 | 0 | 0 | [7 empty] | Medium (2013) | Medium (2013) | Medium (2013) | None
M-045 | HVAC - SEER Rated Package Rooftop AC (SEER 14) | SDGE | COM | Electric | COMHVAC - SEER Rated Package Rooftop AC (SEER 14) | Pkg AC SEER = 14.0 (< 55 kBtuh), EER = 12.04, Clg EIR = 0.2456, Supply Fan W/cfm = 0.306; no Econo; 1-spd Fan; Pkg AC SEER = 14.0 (55-64 kBtuh), EER = 12.04, Clg EIR = 0.2456, Supply Fan W/cfm = 0.306; no Econo; 2-spd Fan | Com SEER-Rated Pkg AC, 18-65 kBTU/h; pre-2001: SEER = 9.7 (EER = 9.21), one-speed fan, no Econo; post-2001: SEER = 13 (EER = 11.06), one-speed fan, no Econo; 2014: SEER = 14 (EER = 12.04), one-speed fan, no Econo; Com SEER-Rated Pkg AC, 18-65 kBTU/h; pre-2001: SEER = 9.7 (EER = 9.21), one-speed fan, no Econo; post-2001: SEER = 13 (EER = 11.06), one-speed fan, no Econo; 2014: SEER = 14 (EER = 11.75), two-speed fan, w/Econo | Commercial SEER-rated Packaged Air Conditioners, Size Range: 18 - 55 kBTU/h, SEER = 14 (EER = 12), EIR = 0.246, Fan W/CFM = 0.29, one-speed fan, without Econo; Commercial SEER-rated Packaged Air Conditioners, Size Range: 55 - 65 kBTU/h, SEER = 14 (EER = 11.7), EIR = 0.249, Fan W/CFM = 0.29, two-speed fan, with Econo | HVAC | SpaceCool | dxAC_equip | pkgSEER | pkgSEER14 | 1 | 0 | 1 | 0.8 |  | NA | 1 | Package SEER AC | Cap-Tons | RSD | RESTAURANT - SIT-DOWN | New | CZ14 | China Lake Area (CZ14) |  |  |  | 1000 sf | 1.9328 | 0.1074 | 2.1476 | Cap-Tons/1000 sf | 1325.3109 | 1545.3109 | 1545.3109 | 0.49927 | 0.57847 | 0.57847 | 0 | 0 | 0 | 1325.3109 | 1545.3109 | 1545.3109 | 0.49927 | 0.57847 | 0.57847 | 0 | 0 | 0 | 74 | 15 | 15 | 15 | 5 | 0.5 | 1227.7486 | 915.4813 | 1227.7486 | 760.8023 | 565.1903 | 760.8023 | 0 | 0 | 0 | 0.72432 | 1.033 | 0 | 0 | [7 empty] | Medium (2013) | Medium (2013) | Medium (2013) | None
M-045 | HVAC - SEER Rated Package Rooftop AC (SEER 14) | SDGE | COM | Electric | COMHVAC - SEER Rated Package Rooftop AC (SEER 14) | Pkg AC SEER = 14.0 (< 55 kBtuh), EER = 12.04, Clg EIR = 0.2456, Supply Fan W/cfm = 0.306; no Econo; 1-spd Fan; Pkg AC SEER = 14.0 (55-64 kBtuh), EER = 12.04, Clg EIR = 0.2456, Supply Fan W/cfm = 0.306; no Econo; 2-spd Fan | Com SEER-Rated Pkg AC, 18-65 kBTU/h; pre-2001: SEER = 9.7 (EER = 9.21), one-speed fan, no Econo; post-2001: SEER = 13 (EER = 11.06), one-speed fan, no Econo; 2014: SEER = 14 (EER = 12.04), one-speed fan, no Econo; Com SEER-Rated Pkg AC, 18-65 kBTU/h; pre-2001: SEER = 9.7 (EER = 9.21), one-speed fan, no Econo; post-2001: SEER = 13 (EER = 11.06), one-speed fan, no Econo; 2014: SEER = 14 (EER = 11.75), two-speed fan, w/Econo | Commercial SEER-rated Packaged Air Conditioners, Size Range: 18 - 55 kBTU/h, SEER = 14 (EER = 12), EIR = 0.246, Fan W/CFM = 0.29, one-speed fan, without Econo; Commercial SEER-rated Packaged Air Conditioners, Size Range: 55 - 65 kBTU/h, SEER = 14 (EER = 11.7), EIR = 0.249, Fan W/CFM = 0.29, two-speed fan, with Econo | HVAC | SpaceCool | dxAC_equip | pkgSEER | pkgSEER14 | 1 | 0 | 1 | 0.8 |  | NA | 1 | Package SEER AC | Cap-Tons | RT3 | RETAIL - MULTISTORY LARGE | New | CZ14 | China Lake Area (CZ14) |  |  |  | 1000 sf | 0.83741 | 0.046532 | 0.93047 | Cap-Tons/1000 sf | 1205.1 | 1395.6 | 1395.6 | 0.52205 | 0.5953 | 0.5953 | 0 | 0 | 0 | 1205.1 | 1395.6 | 1395.6 | 0.52205 | 0.5953 | 0.5953 | 0 | 0 | 0 | 74 | 15 | 15 | 15 | 5 | 0.5 | 1227.7486 | 915.4813 | 1227.7486 | 760.8023 | 565.1903 | 760.8023 | 0 | 0 | 0 | 0.72432 | 1.033 | 0 | 0 | [7 empty] | Medium (2013) | Medium (2013) | Medium (2013) | None
M-045 | HVAC - SEER Rated Package Rooftop AC (SEER 14) | SDGE | COM | Electric | COMHVAC - SEER Rated Package Rooftop AC (SEER 14) | Pkg AC SEER = 14.0 (< 55 kBtuh), EER = 12.04, Clg EIR = 0.2456, Supply Fan W/cfm = 0.306; no Econo; 1-spd Fan; Pkg AC SEER = 14.0 (55-64 kBtuh), EER = 12.04, Clg EIR = 0.2456, Supply Fan W/cfm = 0.306; no Econo; 2-spd Fan | Com SEER-Rated Pkg AC, 18-65 kBTU/h; pre-2001: SEER = 9.7 (EER = 9.21), one-speed fan, no Econo; post-2001: SEER = 13 (EER = 11.06), one-speed fan, no Econo; 2014: SEER = 14 (EER = 12.04), one-speed fan, no Econo; Com SEER-Rated Pkg AC, 18-65 kBTU/h; pre-2001: SEER = 9.7 (EER = 9.21), one-speed fan, no Econo; post-2001: SEER = 13 (EER = 11.06), one-speed fan, no Econo; 2014: SEER = 14 (EER = 11.75), two-speed fan, w/Econo | Commercial SEER-rated Packaged Air Conditioners, Size Range: 18 - 55 kBTU/h, SEER = 14 (EER = 12), EIR = 0.246, Fan W/CFM = 0.29, one-speed fan, without Econo; Commercial SEER-rated Packaged Air Conditioners, Size Range: 55 - 65 kBTU/h, SEER = 14 (EER = 11.7), EIR = 0.249, Fan W/CFM = 0.29, two-speed fan, with Econo | HVAC | SpaceCool | dxAC_equip | pkgSEER | pkgSEER14 | 1 | 0 | 1 | 0.8 |  | NA | 1 | Package SEER AC | Cap-Tons | RTL | RETAIL - SINGLE-STORY LARGE | New | CZ14 | China Lake Area (CZ14) |  |  |  | 1000 sf | 1.0152 | 0.056414 | 1.1281 | Cap-Tons/1000 sf | 1230.75 | 1431.75 | 1431.75 | 0.36174 | 0.41804 | 0.41804 | 0 | 0 | 0 | 1230.75 | 1431.75 | 1431.75 | 0.36174 | 0.41804 | 0.41804 | 0 | 0 | 0 | 74 | 15 | 15 | 15 | 5 | 0.5 | 1227.7486 | 915.4813 | 1227.7486 | 760.8023 | 565.1903 | 760.8023 | 0 | 0 | 0 | 0.72432 | 1.033 | 0 | 0 | [7 empty] | Medium (2013) | Medium (2013) | Medium (2013) | None
M-045 | HVAC - SEER Rated Package Rooftop AC (SEER 14) | SDGE | COM | Electric | COMHVAC - SEER Rated Package Rooftop AC (SEER 14) | Pkg AC SEER = 14.0 (< 55 kBtuh), EER = 12.04, Clg EIR = 0.2456, Supply Fan W/cfm = 0.306; no Econo; 1-spd Fan; Pkg AC SEER = 14.0 (55-64 kBtuh), EER = 12.04, Clg EIR = 0.2456, Supply Fan W/cfm = 0.306; no Econo; 2-spd Fan | Com SEER-Rated Pkg AC, 18-65 kBTU/h; pre-2001: SEER = 9.7 (EER = 9.21), one-speed fan, no Econo; post-2001: SEER = 13 (EER = 11.06), one-speed fan, no Econo; 2014: SEER = 14 (EER = 12.04), one-speed fan, no Econo; Com SEER-Rated Pkg AC, 18-65 kBTU/h; pre-2001: SEER = 9.7 (EER = 9.21), one-speed fan, no Econo; post-2001: SEER = 13 (EER = 11.06), one-speed fan, no Econo; 2014: SEER = 14 (EER = 11.75), two-speed fan, w/Econo | Commercial SEER-rated Packaged Air Conditioners, Size Range: 18 - 55 kBTU/h, SEER = 14 (EER = 12), EIR = 0.246, Fan W/CFM = 0.29, one-speed fan, without Econo; Commercial SEER-rated Packaged Air Conditioners, Size Range: 55 - 65 kBTU/h, SEER = 14 (EER = 11.7), EIR = 0.249, Fan W/CFM = 0.29, two-speed fan, with Econo | HVAC | SpaceCool | dxAC_equip | pkgSEER | pkgSEER14 | 1 | 0 | 1 | 0.8 |  | NA | 1 | Package SEER AC | Cap-Tons | RTS | RETAIL - SMALL | New | CZ14 | China Lake Area (CZ14) |  |  |  | 1000 sf | 1.1034 | 0.061313 | 1.226 | Cap-Tons/1000 sf | 1128.575 | 1313.075 | 1313.075 | 0.52511 | 0.60191 | 0.60191 | 0 | 0 | 0 | 1128.575 | 1313.075 | 1313.075 | 0.52511 | 0.60191 | 0.60191 | 0 | 0 | 0 | 74 | 15 | 15 | 15 | 5 | 0.5 | 1227.7486 | 915.4813 | 1227.7486 | 760.8023 | 565.1903 | 760.8023 | 0 | 0 | 0 | 0.72432 | 1.033 | 0 | 0 | [7 empty] | Medium (2013) | Medium (2013) | Medium (2013) | None
M-045 | HVAC - SEER Rated Package Rooftop AC (SEER 14) | SDGE | COM | Electric | COMHVAC - SEER Rated Package Rooftop AC (SEER 14) | Pkg AC SEER = 14.0 (< 55 kBtuh), EER = 12.04, Clg EIR = 0.2456, Supply Fan W/cfm = 0.306; no Econo; 1-spd Fan; Pkg AC SEER = 14.0 (55-64 kBtuh), EER = 12.04, Clg EIR = 0.2456, Supply Fan W/cfm = 0.306; no Econo; 2-spd Fan | Com SEER-Rated Pkg AC, 18-65 kBTU/h; pre-2001: SEER = 9.7 (EER = 9.21), one-speed fan, no Econo; post-2001: SEER = 13 (EER = 11.06), one-speed fan, no Econo; 2014: SEER = 14 (EER = 12.04), one-speed fan, no Econo; Com SEER-Rated Pkg AC, 18-65 kBTU/h; pre-2001: SEER = 9.7 (EER = 9.21), one-speed fan, no Econo; post-2001: SEER = 13 (EER = 11.06), one-speed fan, no Econo; 2014: SEER = 14 (EER = 11.75), two-speed fan, w/Econo | Commercial SEER-rated Packaged Air Conditioners, Size Range: 18 - 55 kBTU/h, SEER = 14 (EER = 12), EIR = 0.246, Fan W/CFM = 0.29, one-speed fan, without Econo; Commercial SEER-rated Packaged Air Conditioners, Size Range: 55 - 65 kBTU/h, SEER = 14 (EER = 11.7), EIR = 0.249, Fan W/CFM = 0.29, two-speed fan, with Econo | HVAC | SpaceCool | dxAC_equip | pkgSEER | pkgSEER14 | 1 | 0 | 1 | 0.8 |  | NA | 1 | Package SEER AC | Cap-Tons | SCN | STORAGE - CONDITIONED | New | CZ14 | China Lake Area (CZ14) |  |  |  | 1000 sf | 0.60434 | 0.033581 | 0.67151 | Cap-Tons/1000 sf | 798.775 | 953.375 | 953.375 | 0.2437 | 0.29275 | 0.29275 | 0 | 0 | 0 | 798.775 | 953.375 | 953.375 | 0.2437 | 0.29275 | 0.29275 | 0 | 0 | 0 | 74 | 15 | 15 | 15 | 5 | 0.5 | 1227.7486 | 915.4813 | 1227.7486 | 760.8023 | 565.1903 | 760.8023 | 0 | 0 | 0 | 0.72432 | 1.033 | 0 | 0 | [7 empty] | Medium (2013) | Medium (2013) | Medium (2013) | None
M-045 | HVAC - SEER Rated Package Rooftop AC (SEER 14) | SDGE | COM | Electric | COMHVAC - SEER Rated Package Rooftop AC (SEER 14) | Pkg AC SEER = 14.0 (< 55 kBtuh), EER = 12.04, Clg EIR = 0.2456, Supply Fan W/cfm = 0.306; no Econo; 1-spd Fan; Pkg AC SEER = 14.0 (55-64 kBtuh), EER = 12.04, Clg EIR = 0.2456, Supply Fan W/cfm = 0.306; no Econo; 2-spd Fan | Com SEER-Rated Pkg AC, 18-65 kBTU/h; pre-2001: SEER = 9.7 (EER = 9.21), one-speed fan, no Econo; post-2001: SEER = 13 (EER = 11.06), one-speed fan, no Econo; 2014: SEER = 14 (EER = 12.04), one-speed fan, no Econo; Com SEER-Rated Pkg AC, 18-65 kBTU/h; pre-2001: SEER = 9.7 (EER = 9.21), one-speed fan, no Econo; post-2001: SEER = 13 (EER = 11.06), one-speed fan, no Econo; 2014: SEER = 14 (EER = 11.75), two-speed fan, w/Econo | Commercial SEER-rated Packaged Air Conditioners, Size Range: 18 - 55 kBTU/h, SEER = 14 (EER = 12), EIR = 0.246, Fan W/CFM = 0.29, one-speed fan, without Econo; Commercial SEER-rated Packaged Air Conditioners, Size Range: 55 - 65 kBTU/h, SEER = 14 (EER = 11.7), EIR = 0.249, Fan W/CFM = 0.29, two-speed fan, with Econo | HVAC | SpaceCool | dxAC_equip | pkgSEER | pkgSEER14 | 1 | 0 | 1 | 0.8 |  | NA | 1 | Package SEER AC | Cap-Tons | ASM | ASSEMBLY | Existing | CZ15 | Blythe Area (CZ15) |  |  |  | 1000 sf | 2.2448 | 0.12474 | 2.4943 | Cap-Tons/1000 sf | 783.3 | 1305.5 | 989.3 | 0.20262 | 0.3377 | 0.23842 | 0 | 0 | 0 | 783.3 | 1305.5 | 989.3 | 0.20262 | 0.3377 | 0.23842 | 0 | 0 | 0 | 74 | 15 | 15 | 15 | 5 | 0.5 | 1227.7486 | 915.4813 | 1227.7486 | 760.8023 | 565.1903 | 760.8023 | 0 | 0 | 0 | 0.72432 | 1.033 | 0 | 0 | [7 empty] | Medium (2013) | Medium (2013) | Medium (2013) | None
M-045 | HVAC - SEER Rated Package Rooftop AC (SEER 14) | SDGE | COM | Electric | COMHVAC - SEER Rated Package Rooftop AC (SEER 14) | Pkg AC SEER = 14.0 (< 55 kBtuh), EER = 12.04, Clg EIR = 0.2456, Supply Fan W/cfm = 0.306; no Econo; 1-spd Fan; Pkg AC SEER = 14.0 (55-64 kBtuh), EER = 12.04, Clg EIR = 0.2456, Supply Fan W/cfm = 0.306; no Econo; 2-spd Fan | Com SEER-Rated Pkg AC, 18-65 kBTU/h; pre-2001: SEER = 9.7 (EER = 9.21), one-speed fan, no Econo; post-2001: SEER = 13 (EER = 11.06), one-speed fan, no Econo; 2014: SEER = 14 (EER = 12.04), one-speed fan, no Econo; Com SEER-Rated Pkg AC, 18-65 kBTU/h; pre-2001: SEER = 9.7 (EER = 9.21), one-speed fan, no Econo; post-2001: SEER = 13 (EER = 11.06), one-speed fan, no Econo; 2014: SEER = 14 (EER = 11.75), two-speed fan, w/Econo | Commercial SEER-rated Packaged Air Conditioners, Size Range: 18 - 55 kBTU/h, SEER = 14 (EER = 12), EIR = 0.246, Fan W/CFM = 0.29, one-speed fan, without Econo; Commercial SEER-rated Packaged Air Conditioners, Size Range: 55 - 65 kBTU/h, SEER = 14 (EER = 11.7), EIR = 0.249, Fan W/CFM = 0.29, two-speed fan, with Econo | HVAC | SpaceCool | dxAC_equip | pkgSEER | pkgSEER14 | 1 | 0 | 1 | 0.8 |  | NA | 1 | Package SEER AC | Cap-Tons | ECC | EDUCATION - COMMUNITY COLLEGE | Existing | CZ15 | Blythe Area (CZ15) |  |  |  | 1000 sf | 1.3007 | 0.072274 | 1.4452 | Cap-Tons/1000 sf | 701.85 | 1169.75 | 893.35 | 0.14642 | 0.24404 | 0.17652 | 0 | 0 | 0 | 701.85 | 1169.75 | 893.35 | 0.14642 | 0.24404 | 0.17652 | 0 | 0 | 0 | 74 | 15 | 15 | 15 | 5 | 0.5 | 1227.7486 | 915.4813 | 1227.7486 | 760.8023 | 565.1903 | 760.8023 | 0 | 0 | 0 | 0.72432 | 1.033 | 0 | 0 | [7 empty] | Medium (2013) | Medium (2013) | Medium (2013) | None
M-045 | HVAC - SEER Rated Package Rooftop AC (SEER 14) | SDGE | COM | Electric | COMHVAC - SEER Rated Package Rooftop AC (SEER 14) | Pkg AC SEER = 14.0 (< 55 kBtuh), EER = 12.04, Clg EIR = 0.2456, Supply Fan W/cfm = 0.306; no Econo; 1-spd Fan; Pkg AC SEER = 14.0 (55-64 kBtuh), EER = 12.04, Clg EIR = 0.2456, Supply Fan W/cfm = 0.306; no Econo; 2-spd Fan | Com SEER-Rated Pkg AC, 18-65 kBTU/h; pre-2001: SEER = 9.7 (EER = 9.21), one-speed fan, no Econo; post-2001: SEER = 13 (EER = 11.06), one-speed fan, no Econo; 2014: SEER = 14 (EER = 12.04), one-speed fan, no Econo; Com SEER-Rated Pkg AC, 18-65 kBTU/h; pre-2001: SEER = 9.7 (EER = 9.21), one-speed fan, no Econo; post-2001: SEER = 13 (EER = 11.06), one-speed fan, no Econo; 2014: SEER = 14 (EER = 11.75), two-speed fan, w/Econo | Commercial SEER-rated Packaged Air Conditioners, Size Range: 18 - 55 kBTU/h, SEER = 14 (EER = 12), EIR = 0.246, Fan W/CFM = 0.29, one-speed fan, without Econo; Commercial SEER-rated Packaged Air Conditioners, Size Range: 55 - 65 kBTU/h, SEER = 14 (EER = 11.7), EIR = 0.249, Fan W/CFM = 0.29, two-speed fan, with Econo | HVAC | SpaceCool | dxAC_equip | pkgSEER | pkgSEER14 | 1 | 0 | 1 | 0.8 |  | NA | 1 | Package SEER AC | Cap-Tons | EPR | EDUCATION - PRIMARY SCHOOL | Existing | CZ15 | Blythe Area (CZ15) |  |  |  | 1000 sf | 1.5754 | 0.087539 | 1.7505 | Cap-Tons/1000 sf | 570.345 | 950.575 | 715.295 | 0.12946 | 0.21577 | 0.16456 | 0 | 0 | 0 | 570.345 | 950.575 | 715.295 | 0.12946 | 0.21577 | 0.16456 | 0 | 0 | 0 | 74 | 15 | 15 | 15 | 5 | 0.5 | 1227.7486 | 915.4813 | 1227.7486 | 760.8023 | 565.1903 | 760.8023 | 0 | 0 | 0 | 0.72432 | 1.033 | 0 | 0 | [7 empty] | Medium (2013) | Medium (2013) | Medium (2013) | None
M-045 | HVAC - SEER Rated Package Rooftop AC (SEER 14) | SDGE | COM | Electric | COMHVAC - SEER Rated Package Rooftop AC (SEER 14) | Pkg AC SEER = 14.0 (< 55 kBtuh), EER = 12.04, Clg EIR = 0.2456, Supply Fan W/cfm = 0.306; no Econo; 1-spd Fan; Pkg AC SEER = 14.0 (55-64 kBtuh), EER = 12.04, Clg EIR = 0.2456, Supply Fan W/cfm = 0.306; no Econo; 2-spd Fan | Com SEER-Rated Pkg AC, 18-65 kBTU/h; pre-2001: SEER = 9.7 (EER = 9.21), one-speed fan, no Econo; post-2001: SEER = 13 (EER = 11.06), one-speed fan, no Econo; 2014: SEER = 14 (EER = 12.04), one-speed fan, no Econo; Com SEER-Rated Pkg AC, 18-65 kBTU/h; pre-2001: SEER = 9.7 (EER = 9.21), one-speed fan, no Econo; post-2001: SEER = 13 (EER = 11.06), one-speed fan, no Econo; 2014: SEER = 14 (EER = 11.75), two-speed fan, w/Econo | Commercial SEER-rated Packaged Air Conditioners, Size Range: 18 - 55 kBTU/h, SEER = 14 (EER = 12), EIR = 0.246, Fan W/CFM = 0.29, one-speed fan, without Econo; Commercial SEER-rated Packaged Air Conditioners, Size Range: 55 - 65 kBTU/h, SEER = 14 (EER = 11.7), EIR = 0.249, Fan W/CFM = 0.29, two-speed fan, with Econo | HVAC | SpaceCool | dxAC_equip | pkgSEER | pkgSEER14 | 1 | 0 | 1 | 0.8 |  | NA | 1 | Package SEER AC | Cap-Tons | ERC | EDUCATION - RELOCATABLE CLASSROOM | Existing | CZ15 | Blythe Area (CZ15) |  |  |  | 1000 sf | 1.8627 | 0.1035 | 2.0697 | Cap-Tons/1000 sf | 687.15 | 1145.25 | 938.15 | 0.1625 | 0.27084 | 0.2164 | 0 | 0 | 0 | 687.15 | 1145.25 | 938.15 | 0.1625 | 0.27084 | 0.2164 | 0 | 0 | 0 | 74 | 15 | 15 | 15 | 5 | 0.5 | 1227.7486 | 915.4813 | 1227.7486 | 760.8023 | 565.1903 | 760.8023 | 0 | 0 | 0 | 0.72432 | 1.033 | 0 | 0 | [7 empty] | Medium (2013) | Medium (2013) | Medium (2013) | None
M-045 | HVAC - SEER Rated Package Rooftop AC (SEER 14) | SDGE | COM | Electric | COMHVAC - SEER Rated Package Rooftop AC (SEER 14) | Pkg AC SEER = 14.0 (< 55 kBtuh), EER = 12.04, Clg EIR = 0.2456, Supply Fan W/cfm = 0.306; no Econo; 1-spd Fan; Pkg AC SEER = 14.0 (55-64 kBtuh), EER = 12.04, Clg EIR = 0.2456, Supply Fan W/cfm = 0.306; no Econo; 2-spd Fan | Com SEER-Rated Pkg AC, 18-65 kBTU/h; pre-2001: SEER = 9.7 (EER = 9.21), one-speed fan, no Econo; post-2001: SEER = 13 (EER = 11.06), one-speed fan, no Econo; 2014: SEER = 14 (EER = 12.04), one-speed fan, no Econo; Com SEER-Rated Pkg AC, 18-65 kBTU/h; pre-2001: SEER = 9.7 (EER = 9.21), one-speed fan, no Econo; post-2001: SEER = 13 (EER = 11.06), one-speed fan, no Econo; 2014: SEER = 14 (EER = 11.75), two-speed fan, w/Econo | Commercial SEER-rated Packaged Air Conditioners, Size Range: 18 - 55 kBTU/h, SEER = 14 (EER = 12), EIR = 0.246, Fan W/CFM = 0.29, one-speed fan, without Econo; Commercial SEER-rated Packaged Air Conditioners, Size Range: 55 - 65 kBTU/h, SEER = 14 (EER = 11.7), EIR = 0.249, Fan W/CFM = 0.29, two-speed fan, with Econo | HVAC | SpaceCool | dxAC_equip | pkgSEER | pkgSEER14 | 1 | 0 | 1 | 0.8 |  | NA | 1 | Package SEER AC | Cap-Tons | ESE | EDUCATION - SECONDARY SCHOOL | Existing | CZ15 | Blythe Area (CZ15) |  |  |  | 1000 sf | 1.5328 | 0.085173 | 1.7032 | Cap-Tons/1000 sf | 684.075 | 1140.125 | 859.075 | 0.12701 | 0.21168 | 0.16116 | 0 | 0 | 0 | 684.075 | 1140.125 | 859.075 | 0.12701 | 0.21168 | 0.16116 | 0 | 0 | 0 | 74 | 15 | 15 | 15 | 5 | 0.5 | 1227.7486 | 915.4813 | 1227.7486 | 760.8023 | 565.1903 | 760.8023 | 0 | 0 | 0 | 0.72432 | 1.033 | 0 | 0 | [7 empty] | Medium (2013) | Medium (2013) | Medium (2013) | None
M-045 | HVAC - SEER Rated Package Rooftop AC (SEER 14) | SDGE | COM | Electric | COMHVAC - SEER Rated Package Rooftop AC (SEER 14) | Pkg AC SEER = 14.0 (< 55 kBtuh), EER = 12.04, Clg EIR = 0.2456, Supply Fan W/cfm = 0.306; no Econo; 1-spd Fan; Pkg AC SEER = 14.0 (55-64 kBtuh), EER = 12.04, Clg EIR = 0.2456, Supply Fan W/cfm = 0.306; no Econo; 2-spd Fan | Com SEER-Rated Pkg AC, 18-65 kBTU/h; pre-2001: SEER = 9.7 (EER = 9.21), one-speed fan, no Econo; post-2001: SEER = 13 (EER = 11.06), one-speed fan, no Econo; 2014: SEER = 14 (EER = 12.04), one-speed fan, no Econo; Com SEER-Rated Pkg AC, 18-65 kBTU/h; pre-2001: SEER = 9.7 (EER = 9.21), one-speed fan, no Econo; post-2001: SEER = 13 (EER = 11.06), one-speed fan, no Econo; 2014: SEER = 14 (EER = 11.75), two-speed fan, w/Econo | Commercial SEER-rated Packaged Air Conditioners, Size Range: 18 - 55 kBTU/h, SEER = 14 (EER = 12), EIR = 0.246, Fan W/CFM = 0.29, one-speed fan, without Econo; Commercial SEER-rated Packaged Air Conditioners, Size Range: 55 - 65 kBTU/h, SEER = 14 (EER = 11.7), EIR = 0.249, Fan W/CFM = 0.29, two-speed fan, with Econo | HVAC | SpaceCool | dxAC_equip | pkgSEER | pkgSEER14 | 1 | 0 | 1 | 0.8 |  | NA | 1 | Package SEER AC | Cap-Tons | EUN | EDUCATION - UNIVERSITY | Existing | CZ15 | Blythe Area (CZ15) |  |  |  | 1000 sf | 1.3083 | 0.0727 | 1.4537 | Cap-Tons/1000 sf | 809.955 | 1349.925 | 1009.455 | 0.1638 | 0.273 | 0.19465 | 0 | 0 | 0 | 809.955 | 1349.925 | 1009.455 | 0.1638 | 0.273 | 0.19465 | 0 | 0 | 0 | 74 | 15 | 15 | 15 | 5 | 0.5 | 1227.7486 | 915.4813 | 1227.7486 | 760.8023 | 565.1903 | 760.8023 | 0 | 0 | 0 | 0.72432 | 1.033 | 0 | 0 | [7 empty] | Medium (2013) | Medium (2013) | Medium (2013) | None
M-045 | HVAC - SEER Rated Package Rooftop AC (SEER 14) | SDGE | COM | Electric | COMHVAC - SEER Rated Package Rooftop AC (SEER 14) | Pkg AC SEER = 14.0 (< 55 kBtuh), EER = 12.04, Clg EIR = 0.2456, Supply Fan W/cfm = 0.306; no Econo; 1-spd Fan; Pkg AC SEER = 14.0 (55-64 kBtuh), EER = 12.04, Clg EIR = 0.2456, Supply Fan W/cfm = 0.306; no Econo; 2-spd Fan | Com SEER-Rated Pkg AC, 18-65 kBTU/h; pre-2001: SEER = 9.7 (EER = 9.21), one-speed fan, no Econo; post-2001: SEER = 13 (EER = 11.06), one-speed fan, no Econo; 2014: SEER = 14 (EER = 12.04), one-speed fan, no Econo; Com SEER-Rated Pkg AC, 18-65 kBTU/h; pre-2001: SEER = 9.7 (EER = 9.21), one-speed fan, no Econo; post-2001: SEER = 13 (EER = 11.06), one-speed fan, no Econo; 2014: SEER = 14 (EER = 11.75), two-speed fan, w/Econo | Commercial SEER-rated Packaged Air Conditioners, Size Range: 18 - 55 kBTU/h, SEER = 14 (EER = 12), EIR = 0.246, Fan W/CFM = 0.29, one-speed fan, without Econo; Commercial SEER-rated Packaged Air Conditioners, Size Range: 55 - 65 kBTU/h, SEER = 14 (EER = 11.7), EIR = 0.249, Fan W/CFM = 0.29, two-speed fan, with Econo | HVAC | SpaceCool | dxAC_equip | pkgSEER | pkgSEER14 | 1 | 0 | 1 | 0.8 |  | NA | 1 | Package SEER AC | Cap-Tons | GRO | GROCERY | Existing | CZ15 | Blythe Area (CZ15) |  |  |  | 1000 sf | 2.4075 | 0.13378 | 2.675 | Cap-Tons/1000 sf | 739.5 | 1232.5 | 991 | 0.18424 | 0.30707 | 0.23014 | 0 | 0 | 0 | 739.5 | 1232.5 | 991 | 0.18424 | 0.30707 | 0.23014 | 0 | 0 | 0 | 74 | 15 | 15 | 15 | 5 | 0.5 | 1227.7486 | 915.4813 | 1227.7486 | 760.8023 | 565.1903 | 760.8023 | 0 | 0 | 0 | 0.72432 | 1.033 | 0 | 0 | [7 empty] | Medium (2013) | Medium (2013) | Medium (2013) | None
M-045 | HVAC - SEER Rated Package Rooftop AC (SEER 14) | SDGE | COM | Electric | COMHVAC - SEER Rated Package Rooftop AC (SEER 14) | Pkg AC SEER = 14.0 (< 55 kBtuh), EER = 12.04, Clg EIR = 0.2456, Supply Fan W/cfm = 0.306; no Econo; 1-spd Fan; Pkg AC SEER = 14.0 (55-64 kBtuh), EER = 12.04, Clg EIR = 0.2456, Supply Fan W/cfm = 0.306; no Econo; 2-spd Fan | Com SEER-Rated Pkg AC, 18-65 kBTU/h; pre-2001: SEER = 9.7 (EER = 9.21), one-speed fan, no Econo; post-2001: SEER = 13 (EER = 11.06), one-speed fan, no Econo; 2014: SEER = 14 (EER = 12.04), one-speed fan, no Econo; Com SEER-Rated Pkg AC, 18-65 kBTU/h; pre-2001: SEER = 9.7 (EER = 9.21), one-speed fan, no Econo; post-2001: SEER = 13 (EER = 11.06), one-speed fan, no Econo; 2014: SEER = 14 (EER = 11.75), two-speed fan, w/Econo | Commercial SEER-rated Packaged Air Conditioners, Size Range: 18 - 55 kBTU/h, SEER = 14 (EER = 12), EIR = 0.246, Fan W/CFM = 0.29, one-speed fan, without Econo; Commercial SEER-rated Packaged Air Conditioners, Size Range: 55 - 65 kBTU/h, SEER = 14 (EER = 11.7), EIR = 0.249, Fan W/CFM = 0.29, two-speed fan, with Econo | HVAC | SpaceCool | dxAC_equip | pkgSEER | pkgSEER14 | 1 | 0 | 1 | 0.8 |  | NA | 1 | Package SEER AC | Cap-Tons | HSP | HEALTH/MEDICAL - HOSPITAL | Existing | CZ15 | Blythe Area (CZ15) |  |  |  | 1000 sf | 1.8774 | 0.10432 | 2.086 | Cap-Tons/1000 sf | 1386.3 | 2310.5 | 1716.8 | 0.19809 | 0.33016 | 0.23714 | 0 | 0 | 0 | 1386.3 | 2310.5 | 1716.8 | 0.19809 | 0.33016 | 0.23714 | 0 | 0 | 0 | 74 | 15 | 15 | 15 | 5 | 0.5 | 1227.7486 | 915.4813 | 1227.7486 | 760.8023 | 565.1903 | 760.8023 | 0 | 0 | 0 | 0.72432 | 1.033 | 0 | 0 | [7 empty] | Medium (2013) | Medium (2013) | Medium (2013) | None
M-045 | HVAC - SEER Rated Package Rooftop AC (SEER 14) | SDGE | COM | Electric | COMHVAC - SEER Rated Package Rooftop AC (SEER 14) | Pkg AC SEER = 14.0 (< 55 kBtuh), EER = 12.04, Clg EIR = 0.2456, Supply Fan W/cfm = 0.306; no Econo; 1-spd Fan; Pkg AC SEER = 14.0 (55-64 kBtuh), EER = 12.04, Clg EIR = 0.2456, Supply Fan W/cfm = 0.306; no Econo; 2-spd Fan | Com SEER-Rated Pkg AC, 18-65 kBTU/h; pre-2001: SEER = 9.7 (EER = 9.21), one-speed fan, no Econo; post-2001: SEER = 13 (EER = 11.06), one-speed fan, no Econo; 2014: SEER = 14 (EER = 12.04), one-speed fan, no Econo; Com SEER-Rated Pkg AC, 18-65 kBTU/h; pre-2001: SEER = 9.7 (EER = 9.21), one-speed fan, no Econo; post-2001: SEER = 13 (EER = 11.06), one-speed fan, no Econo; 2014: SEER = 14 (EER = 11.75), two-speed fan, w/Econo | Commercial SEER-rated Packaged Air Conditioners, Size Range: 18 - 55 kBTU/h, SEER = 14 (EER = 12), EIR = 0.246, Fan W/CFM = 0.29, one-speed fan, without Econo; Commercial SEER-rated Packaged Air Conditioners, Size Range: 55 - 65 kBTU/h, SEER = 14 (EER = 11.7), EIR = 0.249, Fan W/CFM = 0.29, two-speed fan, with Econo | HVAC | SpaceCool | dxAC_equip | pkgSEER | pkgSEER14 | 1 | 0 | 1 | 0.8 |  | NA | 1 | Package SEER AC | Cap-Tons | HTL | LODGING - HOTEL | Existing | CZ15 | Blythe Area (CZ15) |  |  |  | 1000 sf | 1.0504 | 0.058367 | 1.1671 | Cap-Tons/1000 sf | 1302.6 | 2171 | 1634.6 | 0.20474 | 0.34124 | 0.24909 | 0 | 0 | 0 | 1302.6 | 2171 | 1634.6 | 0.20474 | 0.34124 | 0.24909 | 0 | 0 | 0 | 74 | 15 | 15 | 15 | 5 | 0.5 | 1227.7486 | 915.4813 | 1227.7486 | 760.8023 | 565.1903 | 760.8023 | 0 | 0 | 0 | 0.72432 | 1.033 | 0 | 0 | [7 empty] | Medium (2013) | Medium (2013) | Medium (2013) | None
M-045 | HVAC - SEER Rated Package Rooftop AC (SEER 14) | SDGE | COM | Electric | COMHVAC - SEER Rated Package Rooftop AC (SEER 14) | Pkg AC SEER = 14.0 (< 55 kBtuh), EER = 12.04, Clg EIR = 0.2456, Supply Fan W/cfm = 0.306; no Econo; 1-spd Fan; Pkg AC SEER = 14.0 (55-64 kBtuh), EER = 12.04, Clg EIR = 0.2456, Supply Fan W/cfm = 0.306; no Econo; 2-spd Fan | Com SEER-Rated Pkg AC, 18-65 kBTU/h; pre-2001: SEER = 9.7 (EER = 9.21), one-speed fan, no Econo; post-2001: SEER = 13 (EER = 11.06), one-speed fan, no Econo; 2014: SEER = 14 (EER = 12.04), one-speed fan, no Econo; Com SEER-Rated Pkg AC, 18-65 kBTU/h; pre-2001: SEER = 9.7 (EER = 9.21), one-speed fan, no Econo; post-2001: SEER = 13 (EER = 11.06), one-speed fan, no Econo; 2014: SEER = 14 (EER = 11.75), two-speed fan, w/Econo | Commercial SEER-rated Packaged Air Conditioners, Size Range: 18 - 55 kBTU/h, SEER = 14 (EER = 12), EIR = 0.246, Fan W/CFM = 0.29, one-speed fan, without Econo; Commercial SEER-rated Packaged Air Conditioners, Size Range: 55 - 65 kBTU/h, SEER = 14 (EER = 11.7), EIR = 0.249, Fan W/CFM = 0.29, two-speed fan, with Econo | HVAC | SpaceCool | dxAC_equip | pkgSEER | pkgSEER14 | 1 | 0 | 1 | 0.8 |  | NA | 1 | Package SEER AC | Cap-Tons | MTL | LODGING - MOTEL | Existing | CZ15 | Blythe Area (CZ15) |  |  |  | 1000 sf | 1.0504 | 0.058367 | 1.1671 | Cap-Tons/1000 sf | 1302.6 | 2171 | 1634.6 | 0.20474 | 0.34124 | 0.24909 | 0 | 0 | 0 | 1302.6 | 2171 | 1634.6 | 0.20474 | 0.34124 | 0.24909 | 0 | 0 | 0 | 74 | 15 | 15 | 15 | 5 | 0.5 | 1227.7486 | 915.4813 | 1227.7486 | 760.8023 | 565.1903 | 760.8023 | 0 | 0 | 0 | 0.72432 | 1.033 | 0 | 0 | [7 empty] | Medium (2013) | Medium (2013) | Medium (2013) | None
M-045 | HVAC - SEER Rated Package Rooftop AC (SEER 14) | SDGE | COM | Electric | COMHVAC - SEER Rated Package Rooftop AC (SEER 14) | Pkg AC SEER = 14.0 (< 55 kBtuh), EER = 12.04, Clg EIR = 0.2456, Supply Fan W/cfm = 0.306; no Econo; 1-spd Fan; Pkg AC SEER = 14.0 (55-64 kBtuh), EER = 12.04, Clg EIR = 0.2456, Supply Fan W/cfm = 0.306; no Econo; 2-spd Fan | Com SEER-Rated Pkg AC, 18-65 kBTU/h; pre-2001: SEER = 9.7 (EER = 9.21), one-speed fan, no Econo; post-2001: SEER = 13 (EER = 11.06), one-speed fan, no Econo; 2014: SEER = 14 (EER = 12.04), one-speed fan, no Econo; Com SEER-Rated Pkg AC, 18-65 kBTU/h; pre-2001: SEER = 9.7 (EER = 9.21), one-speed fan, no Econo; post-2001: SEER = 13 (EER = 11.06), one-speed fan, no Econo; 2014: SEER = 14 (EER = 11.75), two-speed fan, w/Econo | Commercial SEER-rated Packaged Air Conditioners, Size Range: 18 - 55 kBTU/h, SEER = 14 (EER = 12), EIR = 0.246, Fan W/CFM = 0.29, one-speed fan, without Econo; Commercial SEER-rated Packaged Air Conditioners, Size Range: 55 - 65 kBTU/h, SEER = 14 (EER = 11.7), EIR = 0.249, Fan W/CFM = 0.29, two-speed fan, with Econo | HVAC | SpaceCool | dxAC_equip | pkgSEER | pkgSEER14 | 1 | 0 | 1 | 0.8 |  | NA | 1 | Package SEER AC | Cap-Tons | NRS | HEALTH/MEDICAL - NURSING HOME | Existing | CZ15 | Blythe Area (CZ15) |  |  |  | 1000 sf | 1.8774 | 0.10432 | 2.086 | Cap-Tons/1000 sf | 1098.6 | 1831 | 1396.6 | 0.17567 | 0.29278 | 0.20792 | 0 | 0 | 0 | 1098.6 | 1831 | 1396.6 | 0.17567 | 0.29278 | 0.20792 | 0 | 0 | 0 | 74 | 15 | 15 | 15 | 5 | 0.5 | 1227.7486 | 915.4813 | 1227.7486 | 760.8023 | 565.1903 | 760.8023 | 0 | 0 | 0 | 0.72432 | 1.033 | 0 | 0 | [7 empty] | Medium (2013) | Medium (2013) | Medium (2013) | None
M-045 | HVAC - SEER Rated Package Rooftop AC (SEER 14) | SDGE | COM | Electric | COMHVAC - SEER Rated Package Rooftop AC (SEER 14) | Pkg AC SEER = 14.0 (< 55 kBtuh), EER = 12.04, Clg EIR = 0.2456, Supply Fan W/cfm = 0.306; no Econo; 1-spd Fan; Pkg AC SEER = 14.0 (55-64 kBtuh), EER = 12.04, Clg EIR = 0.2456, Supply Fan W/cfm = 0.306; no Econo; 2-spd Fan | Com SEER-Rated Pkg AC, 18-65 kBTU/h; pre-2001: SEER = 9.7 (EER = 9.21), one-speed fan, no Econo; post-2001: SEER = 13 (EER = 11.06), one-speed fan, no Econo; 2014: SEER = 14 (EER = 12.04), one-speed fan, no Econo; Com SEER-Rated Pkg AC, 18-65 kBTU/h; pre-2001: SEER = 9.7 (EER = 9.21), one-speed fan, no Econo; post-2001: SEER = 13 (EER = 11.06), one-speed fan, no Econo; 2014: SEER = 14 (EER = 11.75), two-speed fan, w/Econo | Commercial SEER-rated Packaged Air Conditioners, Size Range: 18 - 55 kBTU/h, SEER = 14 (EER = 12), EIR = 0.246, Fan W/CFM = 0.29, one-speed fan, without Econo; Commercial SEER-rated Packaged Air Conditioners, Size Range: 55 - 65 kBTU/h, SEER = 14 (EER = 11.7), EIR = 0.249, Fan W/CFM = 0.29, two-speed fan, with Econo | HVAC | SpaceCool | dxAC_equip | pkgSEER | pkgSEER14 | 1 | 0 | 1 | 0.8 |  | NA | 1 | Package SEER AC | Cap-Tons | OFL | OFFICE - LARGE | Existing | CZ15 | Blythe Area (CZ15) |  |  |  | 1000 sf | 1.3714 | 0.076206 | 1.5238 | Cap-Tons/1000 sf | 861.336 | 1435.5599 | 1033.336 | 0.23667 | 0.39445 | 0.28447 | 0 | 0 | 0 | 861.336 | 1435.5599 | 1033.336 | 0.23667 | 0.39445 | 0.28447 | 0 | 0 | 0 | 74 | 15 | 15 | 15 | 5 | 0.5 | 1227.7486 | 915.4813 | 1227.7486 | 760.8023 | 565.1903 | 760.8023 | 0 | 0 | 0 | 0.72432 | 1.033 | 0 | 0 | [7 empty] | Medium (2013) | Medium (2013) | Medium (2013) | None
M-045 | HVAC - SEER Rated Package Rooftop AC (SEER 14) | SDGE | COM | Electric | COMHVAC - SEER Rated Package Rooftop AC (SEER 14) | Pkg AC SEER = 14.0 (< 55 kBtuh), EER = 12.04, Clg EIR = 0.2456, Supply Fan W/cfm = 0.306; no Econo; 1-spd Fan; Pkg AC SEER = 14.0 (55-64 kBtuh), EER = 12.04, Clg EIR = 0.2456, Supply Fan W/cfm = 0.306; no Econo; 2-spd Fan | Com SEER-Rated Pkg AC, 18-65 kBTU/h; pre-2001: SEER = 9.7 (EER = 9.21), one-speed fan, no Econo; post-2001: SEER = 13 (EER = 11.06), one-speed fan, no Econo; 2014: SEER = 14 (EER = 12.04), one-speed fan, no Econo; Com SEER-Rated Pkg AC, 18-65 kBTU/h; pre-2001: SEER = 9.7 (EER = 9.21), one-speed fan, no Econo; post-2001: SEER = 13 (EER = 11.06), one-speed fan, no Econo; 2014: SEER = 14 (EER = 11.75), two-speed fan, w/Econo | Commercial SEER-rated Packaged Air Conditioners, Size Range: 18 - 55 kBTU/h, SEER = 14 (EER = 12), EIR = 0.246, Fan W/CFM = 0.29, one-speed fan, without Econo; Commercial SEER-rated Packaged Air Conditioners, Size Range: 55 - 65 kBTU/h, SEER = 14 (EER = 11.7), EIR = 0.249, Fan W/CFM = 0.29, two-speed fan, with Econo | HVAC | SpaceCool | dxAC_equip | pkgSEER | pkgSEER14 | 1 | 0 | 1 | 0.8 |  | NA | 1 | Package SEER AC | Cap-Tons | OFS | OFFICE - SMALL | Existing | CZ15 | Blythe Area (CZ15) |  |  |  | 1000 sf | 1.6652 | 0.092529 | 1.8503 | Cap-Tons/1000 sf | 707.85 | 1179.75 | 880.35 | 0.22231 | 0.37051 | 0.28061 | 0 | 0 | 0 | 707.85 | 1179.75 | 880.35 | 0.22231 | 0.37051 | 0.28061 | 0 | 0 | 0 | 74 | 15 | 15 | 15 | 5 | 0.5 | 1227.7486 | 915.4813 | 1227.7486 | 760.8023 | 565.1903 | 760.8023 | 0 | 0 | 0 | 0.72432 | 1.033 | 0 | 0 | [7 empty] | Medium (2013) | Medium (2013) | Medium (2013) | None
M-045 | HVAC - SEER Rated Package Rooftop AC (SEER 14) | SDGE | COM | Electric | COMHVAC - SEER Rated Package Rooftop AC (SEER 14) | Pkg AC SEER = 14.0 (< 55 kBtuh), EER = 12.04, Clg EIR = 0.2456, Supply Fan W/cfm = 0.306; no Econo; 1-spd Fan; Pkg AC SEER = 14.0 (55-64 kBtuh), EER = 12.04, Clg EIR = 0.2456, Supply Fan W/cfm = 0.306; no Econo; 2-spd Fan | Com SEER-Rated Pkg AC, 18-65 kBTU/h; pre-2001: SEER = 9.7 (EER = 9.21), one-speed fan, no Econo; post-2001: SEER = 13 (EER = 11.06), one-speed fan, no Econo; 2014: SEER = 14 (EER = 12.04), one-speed fan, no Econo; Com SEER-Rated Pkg AC, 18-65 kBTU/h; pre-2001: SEER = 9.7 (EER = 9.21), one-speed fan, no Econo; post-2001: SEER = 13 (EER = 11.06), one-speed fan, no Econo; 2014: SEER = 14 (EER = 11.75), two-speed fan, w/Econo | Commercial SEER-rated Packaged Air Conditioners, Size Range: 18 - 55 kBTU/h, SEER = 14 (EER = 12), EIR = 0.246, Fan W/CFM = 0.29, one-speed fan, without Econo; Commercial SEER-rated Packaged Air Conditioners, Size Range: 55 - 65 kBTU/h, SEER = 14 (EER = 11.7), EIR = 0.249, Fan W/CFM = 0.29, two-speed fan, with Econo | HVAC | SpaceCool | dxAC_equip | pkgSEER | pkgSEER14 | 1 | 0 | 1 | 0.8 |  | NA | 1 | Package SEER AC | Cap-Tons | RFF | RESTAURANT - FAST-FOOD | Existing | CZ15 | Blythe Area (CZ15) |  |  |  | 1000 sf | 2.9284 | 0.16272 | 3.2539 | Cap-Tons/1000 sf | 1042.35 | 1737.25 | 1318.35 | 0.2084 | 0.34733 | 0.2444 | 0 | 0 | 0 | 1042.35 | 1737.25 | 1318.35 | 0.2084 | 0.34733 | 0.2444 | 0 | 0 | 0 | 74 | 15 | 15 | 15 | 5 | 0.5 | 1227.7486 | 915.4813 | 1227.7486 | 760.8023 | 565.1903 | 760.8023 | 0 | 0 | 0 | 0.72432 | 1.033 | 0 | 0 | [7 empty] | Medium (2013) | Medium (2013) | Medium (2013) | None
M-045 | HVAC - SEER Rated Package Rooftop AC (SEER 14) | SDGE | COM | Electric | COMHVAC - SEER Rated Package Rooftop AC (SEER 14) | Pkg AC SEER = 14.0 (< 55 kBtuh), EER = 12.04, Clg EIR = 0.2456, Supply Fan W/cfm = 0.306; no Econo; 1-spd Fan; Pkg AC SEER = 14.0 (55-64 kBtuh), EER = 12.04, Clg EIR = 0.2456, Supply Fan W/cfm = 0.306; no Econo; 2-spd Fan | Com SEER-Rated Pkg AC, 18-65 kBTU/h; pre-2001: SEER = 9.7 (EER = 9.21), one-speed fan, no Econo; post-2001: SEER = 13 (EER = 11.06), one-speed fan, no Econo; 2014: SEER = 14 (EER = 12.04), one-speed fan, no Econo; Com SEER-Rated Pkg AC, 18-65 kBTU/h; pre-2001: SEER = 9.7 (EER = 9.21), one-speed fan, no Econo; post-2001: SEER = 13 (EER = 11.06), one-speed fan, no Econo; 2014: SEER = 14 (EER = 11.75), two-speed fan, w/Econo | Commercial SEER-rated Packaged Air Conditioners, Size Range: 18 - 55 kBTU/h, SEER = 14 (EER = 12), EIR = 0.246, Fan W/CFM = 0.29, one-speed fan, without Econo; Commercial SEER-rated Packaged Air Conditioners, Size Range: 55 - 65 kBTU/h, SEER = 14 (EER = 11.7), EIR = 0.249, Fan W/CFM = 0.29, two-speed fan, with Econo | HVAC | SpaceCool | dxAC_equip | pkgSEER | pkgSEER14 | 1 | 0 | 1 | 0.8 |  | NA | 1 | Package SEER AC | Cap-Tons | RSD | RESTAURANT - SIT-DOWN | Existing | CZ15 | Blythe Area (CZ15) |  |  |  | 1000 sf | 1.9328 | 0.1074 | 2.1476 | Cap-Tons/1000 sf | 927.1865 | 1545.3109 | 1121.6865 | 0.24631 | 0.41052 | 0.27711 | 0 | 0 | 0 | 927.1865 | 1545.3109 | 1121.6865 | 0.24631 | 0.41052 | 0.27711 | 0 | 0 | 0 | 74 | 15 | 15 | 15 | 5 | 0.5 | 1227.7486 | 915.4813 | 1227.7486 | 760.8023 | 565.1903 | 760.8023 | 0 | 0 | 0 | 0.72432 | 1.033 | 0 | 0 | [7 empty] | Medium (2013) | Medium (2013) | Medium (2013) | None
M-045 | HVAC - SEER Rated Package Rooftop AC (SEER 14) | SDGE | COM | Electric | COMHVAC - SEER Rated Package Rooftop AC (SEER 14) | Pkg AC SEER = 14.0 (< 55 kBtuh), EER = 12.04, Clg EIR = 0.2456, Supply Fan W/cfm = 0.306; no Econo; 1-spd Fan; Pkg AC SEER = 14.0 (55-64 kBtuh), EER = 12.04, Clg EIR = 0.2456, Supply Fan W/cfm = 0.306; no Econo; 2-spd Fan | Com SEER-Rated Pkg AC, 18-65 kBTU/h; pre-2001: SEER = 9.7 (EER = 9.21), one-speed fan, no Econo; post-2001: SEER = 13 (EER = 11.06), one-speed fan, no Econo; 2014: SEER = 14 (EER = 12.04), one-speed fan, no Econo; Com SEER-Rated Pkg AC, 18-65 kBTU/h; pre-2001: SEER = 9.7 (EER = 9.21), one-speed fan, no Econo; post-2001: SEER = 13 (EER = 11.06), one-speed fan, no Econo; 2014: SEER = 14 (EER = 11.75), two-speed fan, w/Econo | Commercial SEER-rated Packaged Air Conditioners, Size Range: 18 - 55 kBTU/h, SEER = 14 (EER = 12), EIR = 0.246, Fan W/CFM = 0.29, one-speed fan, without Econo; Commercial SEER-rated Packaged Air Conditioners, Size Range: 55 - 65 kBTU/h, SEER = 14 (EER = 11.7), EIR = 0.249, Fan W/CFM = 0.29, two-speed fan, with Econo | HVAC | SpaceCool | dxAC_equip | pkgSEER | pkgSEER14 | 1 | 0 | 1 | 0.8 |  | NA | 1 | Package SEER AC | Cap-Tons | RT3 | RETAIL - MULTISTORY LARGE | Existing | CZ15 | Blythe Area (CZ15) |  |  |  | 1000 sf | 0.83741 | 0.046532 | 0.93047 | Cap-Tons/1000 sf | 837.36 | 1395.6 | 1030.36 | 0.21653 | 0.36088 | 0.25293 | 0 | 0 | 0 | 837.36 | 1395.6 | 1030.36 | 0.21653 | 0.36088 | 0.25293 | 0 | 0 | 0 | 74 | 15 | 15 | 15 | 5 | 0.5 | 1227.7486 | 915.4813 | 1227.7486 | 760.8023 | 565.1903 | 760.8023 | 0 | 0 | 0 | 0.72432 | 1.033 | 0 | 0 | [7 empty] | Medium (2013) | Medium (2013) | Medium (2013) | None
M-045 | HVAC - SEER Rated Package Rooftop AC (SEER 14) | SDGE | COM | Electric | COMHVAC - SEER Rated Package Rooftop AC (SEER 14) | Pkg AC SEER = 14.0 (< 55 kBtuh), EER = 12.04, Clg EIR = 0.2456, Supply Fan W/cfm = 0.306; no Econo; 1-spd Fan; Pkg AC SEER = 14.0 (55-64 kBtuh), EER = 12.04, Clg EIR = 0.2456, Supply Fan W/cfm = 0.306; no Econo; 2-spd Fan | Com SEER-Rated Pkg AC, 18-65 kBTU/h; pre-2001: SEER = 9.7 (EER = 9.21), one-speed fan, no Econo; post-2001: SEER = 13 (EER = 11.06), one-speed fan, no Econo; 2014: SEER = 14 (EER = 12.04), one-speed fan, no Econo; Com SEER-Rated Pkg AC, 18-65 kBTU/h; pre-2001: SEER = 9.7 (EER = 9.21), one-speed fan, no Econo; post-2001: SEER = 13 (EER = 11.06), one-speed fan, no Econo; 2014: SEER = 14 (EER = 11.75), two-speed fan, w/Econo | Commercial SEER-rated Packaged Air Conditioners, Size Range: 18 - 55 kBTU/h, SEER = 14 (EER = 12), EIR = 0.246, Fan W/CFM = 0.29, one-speed fan, without Econo; Commercial SEER-rated Packaged Air Conditioners, Size Range: 55 - 65 kBTU/h, SEER = 14 (EER = 11.7), EIR = 0.249, Fan W/CFM = 0.29, two-speed fan, with Econo | HVAC | SpaceCool | dxAC_equip | pkgSEER | pkgSEER14 | 1 | 0 | 1 | 0.8 |  | NA | 1 | Package SEER AC | Cap-Tons | RTL | RETAIL - SINGLE-STORY LARGE | Existing | CZ15 | Blythe Area (CZ15) |  |  |  | 1000 sf | 1.0152 | 0.056414 | 1.1281 | Cap-Tons/1000 sf | 859.05 | 1431.75 | 1080.05 | 0.20701 | 0.34502 | 0.24466 | 0 | 0 | 0 | 859.05 | 1431.75 | 1080.05 | 0.20701 | 0.34502 | 0.24466 | 0 | 0 | 0 | 74 | 15 | 15 | 15 | 5 | 0.5 | 1227.7486 | 915.4813 | 1227.7486 | 760.8023 | 565.1903 | 760.8023 | 0 | 0 | 0 | 0.72432 | 1.033 | 0 | 0 | [7 empty] | Medium (2013) | Medium (2013) | Medium (2013) | None
M-045 | HVAC - SEER Rated Package Rooftop AC (SEER 14) | SDGE | COM | Electric | COMHVAC - SEER Rated Package Rooftop AC (SEER 14) | Pkg AC SEER = 14.0 (< 55 kBtuh), EER = 12.04, Clg EIR = 0.2456, Supply Fan W/cfm = 0.306; no Econo; 1-spd Fan; Pkg AC SEER = 14.0 (55-64 kBtuh), EER = 12.04, Clg EIR = 0.2456, Supply Fan W/cfm = 0.306; no Econo; 2-spd Fan | Com SEER-Rated Pkg AC, 18-65 kBTU/h; pre-2001: SEER = 9.7 (EER = 9.21), one-speed fan, no Econo; post-2001: SEER = 13 (EER = 11.06), one-speed fan, no Econo; 2014: SEER = 14 (EER = 12.04), one-speed fan, no Econo; Com SEER-Rated Pkg AC, 18-65 kBTU/h; pre-2001: SEER = 9.7 (EER = 9.21), one-speed fan, no Econo; post-2001: SEER = 13 (EER = 11.06), one-speed fan, no Econo; 2014: SEER = 14 (EER = 11.75), two-speed fan, w/Econo | Commercial SEER-rated Packaged Air Conditioners, Size Range: 18 - 55 kBTU/h, SEER = 14 (EER = 12), EIR = 0.246, Fan W/CFM = 0.29, one-speed fan, without Econo; Commercial SEER-rated Packaged Air Conditioners, Size Range: 55 - 65 kBTU/h, SEER = 14 (EER = 11.7), EIR = 0.249, Fan W/CFM = 0.29, two-speed fan, with Econo | HVAC | SpaceCool | dxAC_equip | pkgSEER | pkgSEER14 | 1 | 0 | 1 | 0.8 |  | NA | 1 | Package SEER AC | Cap-Tons | ECC | EDUCATION - COMMUNITY COLLEGE | New | CZ15 | Blythe Area (CZ15) |  |  |  | 1000 sf | 1.3007 | 0.072274 | 1.4452 | Cap-Tons/1000 sf | 992.75 | 1169.75 | 1169.75 | 0.36923 | 0.42633 | 0.42633 | 0 | 0 | 0 | 992.75 | 1169.75 | 1169.75 | 0.36923 | 0.42633 | 0.42633 | 0 | 0 | 0 | 74 | 15 | 15 | 15 | 5 | 0.5 | 1227.7486 | 915.4813 | 1227.7486 | 760.8023 | 565.1903 | 760.8023 | 0 | 0 | 0 | 0.72432 | 1.033 | 0 | 0 | [7 empty] | Medium (2013) | Medium (2013) | Medium (2013) | None
M-045 | HVAC - SEER Rated Package Rooftop AC (SEER 14) | SDGE | COM | Electric | COMHVAC - SEER Rated Package Rooftop AC (SEER 14) | Pkg AC SEER = 14.0 (< 55 kBtuh), EER = 12.04, Clg EIR = 0.2456, Supply Fan W/cfm = 0.306; no Econo; 1-spd Fan; Pkg AC SEER = 14.0 (55-64 kBtuh), EER = 12.04, Clg EIR = 0.2456, Supply Fan W/cfm = 0.306; no Econo; 2-spd Fan | Com SEER-Rated Pkg AC, 18-65 kBTU/h; pre-2001: SEER = 9.7 (EER = 9.21), one-speed fan, no Econo; post-2001: SEER = 13 (EER = 11.06), one-speed fan, no Econo; 2014: SEER = 14 (EER = 12.04), one-speed fan, no Econo; Com SEER-Rated Pkg AC, 18-65 kBTU/h; pre-2001: SEER = 9.7 (EER = 9.21), one-speed fan, no Econo; post-2001: SEER = 13 (EER = 11.06), one-speed fan, no Econo; 2014: SEER = 14 (EER = 11.75), two-speed fan, w/Econo | Commercial SEER-rated Packaged Air Conditioners, Size Range: 18 - 55 kBTU/h, SEER = 14 (EER = 12), EIR = 0.246, Fan W/CFM = 0.29, one-speed fan, without Econo; Commercial SEER-rated Packaged Air Conditioners, Size Range: 55 - 65 kBTU/h, SEER = 14 (EER = 11.7), EIR = 0.249, Fan W/CFM = 0.29, two-speed fan, with Econo | HVAC | SpaceCool | dxAC_equip | pkgSEER | pkgSEER14 | 1 | 0 | 1 | 0.8 |  | NA | 1 | Package SEER AC | Cap-Tons | EPR | EDUCATION - PRIMARY SCHOOL | New | CZ15 | Blythe Area (CZ15) |  |  |  | 1000 sf | 1.5754 | 0.087539 | 1.7505 | Cap-Tons/1000 sf | 828.525 | 950.575 | 950.575 | 0.29553 | 0.33543 | 0.33543 | 0 | 0 | 0 | 828.525 | 950.575 | 950.575 | 0.29553 | 0.33543 | 0.33543 | 0 | 0 | 0 | 74 | 15 | 15 | 15 | 5 | 0.5 | 1227.7486 | 915.4813 | 1227.7486 | 760.8023 | 565.1903 | 760.8023 | 0 | 0 | 0 | 0.72432 | 1.033 | 0 | 0 | [7 empty] | Medium (2013) | Medium (2013) | Medium (2013) | None
M-045 | HVAC - SEER Rated Package Rooftop AC (SEER 14) | SDGE | COM | Electric | COMHVAC - SEER Rated Package Rooftop AC (SEER 14) | Pkg AC SEER = 14.0 (< 55 kBtuh), EER = 12.04, Clg EIR = 0.2456, Supply Fan W/cfm = 0.306; no Econo; 1-spd Fan; Pkg AC SEER = 14.0 (55-64 kBtuh), EER = 12.04, Clg EIR = 0.2456, Supply Fan W/cfm = 0.306; no Econo; 2-spd Fan | Com SEER-Rated Pkg AC, 18-65 kBTU/h; pre-2001: SEER = 9.7 (EER = 9.21), one-speed fan, no Econo; post-2001: SEER = 13 (EER = 11.06), one-speed fan, no Econo; 2014: SEER = 14 (EER = 12.04), one-speed fan, no Econo; Com SEER-Rated Pkg AC, 18-65 kBTU/h; pre-2001: SEER = 9.7 (EER = 9.21), one-speed fan, no Econo; post-2001: SEER = 13 (EER = 11.06), one-speed fan, no Econo; 2014: SEER = 14 (EER = 11.75), two-speed fan, w/Econo | Commercial SEER-rated Packaged Air Conditioners, Size Range: 18 - 55 kBTU/h, SEER = 14 (EER = 12), EIR = 0.246, Fan W/CFM = 0.29, one-speed fan, without Econo; Commercial SEER-rated Packaged Air Conditioners, Size Range: 55 - 65 kBTU/h, SEER = 14 (EER = 11.7), EIR = 0.249, Fan W/CFM = 0.29, two-speed fan, with Econo | HVAC | SpaceCool | dxAC_equip | pkgSEER | pkgSEER14 | 1 | 0 | 1 | 0.8 |  | NA | 1 | Package SEER AC | Cap-Tons | ERC | EDUCATION - RELOCATABLE CLASSROOM | New | CZ15 | Blythe Area (CZ15) |  |  |  | 1000 sf | 1.8627 | 0.1035 | 2.0697 | Cap-Tons/1000 sf | 933.25 | 1145.25 | 1145.25 | 0.2203 | 0.2703 | 0.2703 | 0 | 0 | 0 | 933.25 | 1145.25 | 1145.25 | 0.2203 | 0.2703 | 0.2703 | 0 | 0 | 0 | 74 | 15 | 15 | 15 | 5 | 0.5 | 1227.7486 | 915.4813 | 1227.7486 | 760.8023 | 565.1903 | 760.8023 | 0 | 0 | 0 | 0.72432 | 1.033 | 0 | 0 | [7 empty] | Medium (2013) | Medium (2013) | Medium (2013) | None
M-045 | HVAC - SEER Rated Package Rooftop AC (SEER 14) | SDGE | COM | Electric | COMHVAC - SEER Rated Package Rooftop AC (SEER 14) | Pkg AC SEER = 14.0 (< 55 kBtuh), EER = 12.04, Clg EIR = 0.2456, Supply Fan W/cfm = 0.306; no Econo; 1-spd Fan; Pkg AC SEER = 14.0 (55-64 kBtuh), EER = 12.04, Clg EIR = 0.2456, Supply Fan W/cfm = 0.306; no Econo; 2-spd Fan | Com SEER-Rated Pkg AC, 18-65 kBTU/h; pre-2001: SEER = 9.7 (EER = 9.21), one-speed fan, no Econo; post-2001: SEER = 13 (EER = 11.06), one-speed fan, no Econo; 2014: SEER = 14 (EER = 12.04), one-speed fan, no Econo; Com SEER-Rated Pkg AC, 18-65 kBTU/h; pre-2001: SEER = 9.7 (EER = 9.21), one-speed fan, no Econo; post-2001: SEER = 13 (EER = 11.06), one-speed fan, no Econo; 2014: SEER = 14 (EER = 11.75), two-speed fan, w/Econo | Commercial SEER-rated Packaged Air Conditioners, Size Range: 18 - 55 kBTU/h, SEER = 14 (EER = 12), EIR = 0.246, Fan W/CFM = 0.29, one-speed fan, without Econo; Commercial SEER-rated Packaged Air Conditioners, Size Range: 55 - 65 kBTU/h, SEER = 14 (EER = 11.7), EIR = 0.249, Fan W/CFM = 0.29, two-speed fan, with Econo | HVAC | SpaceCool | dxAC_equip | pkgSEER | pkgSEER14 | 1 | 0 | 1 | 0.8 |  | NA | 1 | Package SEER AC | Cap-Tons | ESE | EDUCATION - SECONDARY SCHOOL | New | CZ15 | Blythe Area (CZ15) |  |  |  | 1000 sf | 1.5328 | 0.085173 | 1.7032 | Cap-Tons/1000 sf | 994.875 | 1140.125 | 1140.125 | 0.32052 | 0.36202 | 0.36202 | 0 | 0 | 0 | 994.875 | 1140.125 | 1140.125 | 0.32052 | 0.36202 | 0.36202 | 0 | 0 | 0 | 74 | 15 | 15 | 15 | 5 | 0.5 | 1227.7486 | 915.4813 | 1227.7486 | 760.8023 | 565.1903 | 760.8023 | 0 | 0 | 0 | 0.72432 | 1.033 | 0 | 0 | [7 empty] | Medium (2013) | Medium (2013) | Medium (2013) | None
M-045 | HVAC - SEER Rated Package Rooftop AC (SEER 14) | SDGE | COM | Electric | COMHVAC - SEER Rated Package Rooftop AC (SEER 14) | Pkg AC SEER = 14.0 (< 55 kBtuh), EER = 12.04, Clg EIR = 0.2456, Supply Fan W/cfm = 0.306; no Econo; 1-spd Fan; Pkg AC SEER = 14.0 (55-64 kBtuh), EER = 12.04, Clg EIR = 0.2456, Supply Fan W/cfm = 0.306; no Econo; 2-spd Fan | Com SEER-Rated Pkg AC, 18-65 kBTU/h; pre-2001: SEER = 9.7 (EER = 9.21), one-speed fan, no Econo; post-2001: SEER = 13 (EER = 11.06), one-speed fan, no Econo; 2014: SEER = 14 (EER = 12.04), one-speed fan, no Econo; Com SEER-Rated Pkg AC, 18-65 kBTU/h; pre-2001: SEER = 9.7 (EER = 9.21), one-speed fan, no Econo; post-2001: SEER = 13 (EER = 11.06), one-speed fan, no Econo; 2014: SEER = 14 (EER = 11.75), two-speed fan, w/Econo | Commercial SEER-rated Packaged Air Conditioners, Size Range: 18 - 55 kBTU/h, SEER = 14 (EER = 12), EIR = 0.246, Fan W/CFM = 0.29, one-speed fan, without Econo; Commercial SEER-rated Packaged Air Conditioners, Size Range: 55 - 65 kBTU/h, SEER = 14 (EER = 11.7), EIR = 0.249, Fan W/CFM = 0.29, two-speed fan, with Econo | HVAC | SpaceCool | dxAC_equip | pkgSEER | pkgSEER14 | 1 | 0 | 1 | 0.8 |  | NA | 1 | Package SEER AC | Cap-Tons | EUN | EDUCATION - UNIVERSITY | New | CZ15 | Blythe Area (CZ15) |  |  |  | 1000 sf | 1.3083 | 0.0727 | 1.4537 | Cap-Tons/1000 sf | 1170.425 | 1349.925 | 1349.925 | 0.23523 | 0.26788 | 0.26788 | 0 | 0 | 0 | 1170.425 | 1349.925 | 1349.925 | 0.23523 | 0.26788 | 0.26788 | 0 | 0 | 0 | 74 | 15 | 15 | 15 | 5 | 0.5 | 1227.7486 | 915.4813 | 1227.7486 | 760.8023 | 565.1903 | 760.8023 | 0 | 0 | 0 | 0.72432 | 1.033 | 0 | 0 | [7 empty] | Medium (2013) | Medium (2013) | Medium (2013) | None
M-045 | HVAC - SEER Rated Package Rooftop AC (SEER 14) | SDGE | COM | Electric | COMHVAC - SEER Rated Package Rooftop AC (SEER 14) | Pkg AC SEER = 14.0 (< 55 kBtuh), EER = 12.04, Clg EIR = 0.2456, Supply Fan W/cfm = 0.306; no Econo; 1-spd Fan; Pkg AC SEER = 14.0 (55-64 kBtuh), EER = 12.04, Clg EIR = 0.2456, Supply Fan W/cfm = 0.306; no Econo; 2-spd Fan | Com SEER-Rated Pkg AC, 18-65 kBTU/h; pre-2001: SEER = 9.7 (EER = 9.21), one-speed fan, no Econo; post-2001: SEER = 13 (EER = 11.06), one-speed fan, no Econo; 2014: SEER = 14 (EER = 12.04), one-speed fan, no Econo; Com SEER-Rated Pkg AC, 18-65 kBTU/h; pre-2001: SEER = 9.7 (EER = 9.21), one-speed fan, no Econo; post-2001: SEER = 13 (EER = 11.06), one-speed fan, no Econo; 2014: SEER = 14 (EER = 11.75), two-speed fan, w/Econo | Commercial SEER-rated Packaged Air Conditioners, Size Range: 18 - 55 kBTU/h, SEER = 14 (EER = 12), EIR = 0.246, Fan W/CFM = 0.29, one-speed fan, without Econo; Commercial SEER-rated Packaged Air Conditioners, Size Range: 55 - 65 kBTU/h, SEER = 14 (EER = 11.7), EIR = 0.249, Fan W/CFM = 0.29, two-speed fan, with Econo | HVAC | SpaceCool | dxAC_equip | pkgSEER | pkgSEER14 | 1 | 0 | 1 | 0.8 |  | NA | 1 | Package SEER AC | Cap-Tons | GRO | GROCERY | New | CZ15 | Blythe Area (CZ15) |  |  |  | 1000 sf | 2.4075 | 0.13378 | 2.675 | Cap-Tons/1000 sf | 1003 | 1232.5 | 1232.5 | 0.15154 | 0.19044 | 0.19044 | 0 | 0 | 0 | 1003 | 1232.5 | 1232.5 | 0.15154 | 0.19044 | 0.19044 | 0 | 0 | 0 | 74 | 15 | 15 | 15 | 5 | 0.5 | 1227.7486 | 915.4813 | 1227.7486 | 760.8023 | 565.1903 | 760.8023 | 0 | 0 | 0 | 0.72432 | 1.033 | 0 | 0 | [7 empty] | Medium (2013) | Medium (2013) | Medium (2013) | None
M-045 | HVAC - SEER Rated Package Rooftop AC (SEER 14) | SDGE | COM | Electric | COMHVAC - SEER Rated Package Rooftop AC (SEER 14) | Pkg AC SEER = 14.0 (< 55 kBtuh), EER = 12.04, Clg EIR = 0.2456, Supply Fan W/cfm = 0.306; no Econo; 1-spd Fan; Pkg AC SEER = 14.0 (55-64 kBtuh), EER = 12.04, Clg EIR = 0.2456, Supply Fan W/cfm = 0.306; no Econo; 2-spd Fan | Com SEER-Rated Pkg AC, 18-65 kBTU/h; pre-2001: SEER = 9.7 (EER = 9.21), one-speed fan, no Econo; post-2001: SEER = 13 (EER = 11.06), one-speed fan, no Econo; 2014: SEER = 14 (EER = 12.04), one-speed fan, no Econo; Com SEER-Rated Pkg AC, 18-65 kBTU/h; pre-2001: SEER = 9.7 (EER = 9.21), one-speed fan, no Econo; post-2001: SEER = 13 (EER = 11.06), one-speed fan, no Econo; 2014: SEER = 14 (EER = 11.75), two-speed fan, w/Econo | Commercial SEER-rated Packaged Air Conditioners, Size Range: 18 - 55 kBTU/h, SEER = 14 (EER = 12), EIR = 0.246, Fan W/CFM = 0.29, one-speed fan, without Econo; Commercial SEER-rated Packaged Air Conditioners, Size Range: 55 - 65 kBTU/h, SEER = 14 (EER = 11.7), EIR = 0.249, Fan W/CFM = 0.29, two-speed fan, with Econo | HVAC | SpaceCool | dxAC_equip | pkgSEER | pkgSEER14 | 1 | 0 | 1 | 0.8 |  | NA | 1 | Package SEER AC | Cap-Tons | HSP | HEALTH/MEDICAL - HOSPITAL | New | CZ15 | Blythe Area (CZ15) |  |  |  | 1000 sf | 1.8774 | 0.10432 | 2.086 | Cap-Tons/1000 sf | 1979 | 2310.5 | 2310.5 | 0.2089 | 0.24495 | 0.24495 | 0 | 0 | 0 | 1979 | 2310.5 | 2310.5 | 0.2089 | 0.24495 | 0.24495 | 0 | 0 | 0 | 74 | 15 | 15 | 15 | 5 | 0.5 | 1227.7486 | 915.4813 | 1227.7486 | 760.8023 | 565.1903 | 760.8023 | 0 | 0 | 0 | 0.72432 | 1.033 | 0 | 0 | [7 empty] | Medium (2013) | Medium (2013) | Medium (2013) | None
M-045 | HVAC - SEER Rated Package Rooftop AC (SEER 14) | SDGE | COM | Electric | COMHVAC - SEER Rated Package Rooftop AC (SEER 14) | Pkg AC SEER = 14.0 (< 55 kBtuh), EER = 12.04, Clg EIR = 0.2456, Supply Fan W/cfm = 0.306; no Econo; 1-spd Fan; Pkg AC SEER = 14.0 (55-64 kBtuh), EER = 12.04, Clg EIR = 0.2456, Supply Fan W/cfm = 0.306; no Econo; 2-spd Fan | Com SEER-Rated Pkg AC, 18-65 kBTU/h; pre-2001: SEER = 9.7 (EER = 9.21), one-speed fan, no Econo; post-2001: SEER = 13 (EER = 11.06), one-speed fan, no Econo; 2014: SEER = 14 (EER = 12.04), one-speed fan, no Econo; Com SEER-Rated Pkg AC, 18-65 kBTU/h; pre-2001: SEER = 9.7 (EER = 9.21), one-speed fan, no Econo; post-2001: SEER = 13 (EER = 11.06), one-speed fan, no Econo; 2014: SEER = 14 (EER = 11.75), two-speed fan, w/Econo | Commercial SEER-rated Packaged Air Conditioners, Size Range: 18 - 55 kBTU/h, SEER = 14 (EER = 12), EIR = 0.246, Fan W/CFM = 0.29, one-speed fan, without Econo; Commercial SEER-rated Packaged Air Conditioners, Size Range: 55 - 65 kBTU/h, SEER = 14 (EER = 11.7), EIR = 0.249, Fan W/CFM = 0.29, two-speed fan, with Econo | HVAC | SpaceCool | dxAC_equip | pkgSEER | pkgSEER14 | 1 | 0 | 1 | 0.8 |  | NA | 1 | Package SEER AC | Cap-Tons | HTL | LODGING - HOTEL | New | CZ15 | Blythe Area (CZ15) |  |  |  | 1000 sf | 1.0504 | 0.058367 | 1.1671 | Cap-Tons/1000 sf | 1860 | 2171 | 2171 | 0.24041 | 0.27786 | 0.27786 | 0 | 0 | 0 | 1860 | 2171 | 2171 | 0.24041 | 0.27786 | 0.27786 | 0 | 0 | 0 | 74 | 15 | 15 | 15 | 5 | 0.5 | 1227.7486 | 915.4813 | 1227.7486 | 760.8023 | 565.1903 | 760.8023 | 0 | 0 | 0 | 0.72432 | 1.033 | 0 | 0 | [7 empty] | Medium (2013) | Medium (2013) | Medium (2013) | None
M-045 | HVAC - SEER Rated Package Rooftop AC (SEER 14) | SDGE | COM | Electric | COMHVAC - SEER Rated Package Rooftop AC (SEER 14) | Pkg AC SEER = 14.0 (< 55 kBtuh), EER = 12.04, Clg EIR = 0.2456, Supply Fan W/cfm = 0.306; no Econo; 1-spd Fan; Pkg AC SEER = 14.0 (55-64 kBtuh), EER = 12.04, Clg EIR = 0.2456, Supply Fan W/cfm = 0.306; no Econo; 2-spd Fan | Com SEER-Rated Pkg AC, 18-65 kBTU/h; pre-2001: SEER = 9.7 (EER = 9.21), one-speed fan, no Econo; post-2001: SEER = 13 (EER = 11.06), one-speed fan, no Econo; 2014: SEER = 14 (EER = 12.04), one-speed fan, no Econo; Com SEER-Rated Pkg AC, 18-65 kBTU/h; pre-2001: SEER = 9.7 (EER = 9.21), one-speed fan, no Econo; post-2001: SEER = 13 (EER = 11.06), one-speed fan, no Econo; 2014: SEER = 14 (EER = 11.75), two-speed fan, w/Econo | Commercial SEER-rated Packaged Air Conditioners, Size Range: 18 - 55 kBTU/h, SEER = 14 (EER = 12), EIR = 0.246, Fan W/CFM = 0.29, one-speed fan, without Econo; Commercial SEER-rated Packaged Air Conditioners, Size Range: 55 - 65 kBTU/h, SEER = 14 (EER = 11.7), EIR = 0.249, Fan W/CFM = 0.29, two-speed fan, with Econo | HVAC | SpaceCool | dxAC_equip | pkgSEER | pkgSEER14 | 1 | 0 | 1 | 0.8 |  | NA | 1 | Package SEER AC | Cap-Tons | MTL | LODGING - MOTEL | New | CZ15 | Blythe Area (CZ15) |  |  |  | 1000 sf | 1.0504 | 0.058367 | 1.1671 | Cap-Tons/1000 sf | 1860 | 2171 | 2171 | 0.24041 | 0.27786 | 0.27786 | 0 | 0 | 0 | 1860 | 2171 | 2171 | 0.24041 | 0.27786 | 0.27786 | 0 | 0 | 0 | 74 | 15 | 15 | 15 | 5 | 0.5 | 1227.7486 | 915.4813 | 1227.7486 | 760.8023 | 565.1903 | 760.8023 | 0 | 0 | 0 | 0.72432 | 1.033 | 0 | 0 | [7 empty] | Medium (2013) | Medium (2013) | Medium (2013) | None
M-045 | HVAC - SEER Rated Package Rooftop AC (SEER 14) | SDGE | COM | Electric | COMHVAC - SEER Rated Package Rooftop AC (SEER 14) | Pkg AC SEER = 14.0 (< 55 kBtuh), EER = 12.04, Clg EIR = 0.2456, Supply Fan W/cfm = 0.306; no Econo; 1-spd Fan; Pkg AC SEER = 14.0 (55-64 kBtuh), EER = 12.04, Clg EIR = 0.2456, Supply Fan W/cfm = 0.306; no Econo; 2-spd Fan | Com SEER-Rated Pkg AC, 18-65 kBTU/h; pre-2001: SEER = 9.7 (EER = 9.21), one-speed fan, no Econo; post-2001: SEER = 13 (EER = 11.06), one-speed fan, no Econo; 2014: SEER = 14 (EER = 12.04), one-speed fan, no Econo; Com SEER-Rated Pkg AC, 18-65 kBTU/h; pre-2001: SEER = 9.7 (EER = 9.21), one-speed fan, no Econo; post-2001: SEER = 13 (EER = 11.06), one-speed fan, no Econo; 2014: SEER = 14 (EER = 11.75), two-speed fan, w/Econo | Commercial SEER-rated Packaged Air Conditioners, Size Range: 18 - 55 kBTU/h, SEER = 14 (EER = 12), EIR = 0.246, Fan W/CFM = 0.29, one-speed fan, without Econo; Commercial SEER-rated Packaged Air Conditioners, Size Range: 55 - 65 kBTU/h, SEER = 14 (EER = 11.7), EIR = 0.249, Fan W/CFM = 0.29, two-speed fan, with Econo | HVAC | SpaceCool | dxAC_equip | pkgSEER | pkgSEER14 | 1 | 0 | 1 | 0.8 |  | NA | 1 | Package SEER AC | Cap-Tons | RFF | RESTAURANT - FAST-FOOD | New | CZ15 | Blythe Area (CZ15) |  |  |  | 1000 sf | 2.9284 | 0.16272 | 3.2539 | Cap-Tons/1000 sf | 1485.75 | 1737.25 | 1737.25 | 0.26045 | 0.30285 | 0.30285 | 0 | 0 | 0 | 1485.75 | 1737.25 | 1737.25 | 0.26045 | 0.30285 | 0.30285 | 0 | 0 | 0 | 74 | 15 | 15 | 15 | 5 | 0.5 | 1227.7486 | 915.4813 | 1227.7486 | 760.8023 | 565.1903 | 760.8023 | 0 | 0 | 0 | 0.72432 | 1.033 | 0 | 0 | [7 empty] | Medium (2013) | Medium (2013) | Medium (2013) | None
M-045 | HVAC - SEER Rated Package Rooftop AC (SEER 14) | SDGE | COM | Electric | COMHVAC - SEER Rated Package Rooftop AC (SEER 14) | Pkg AC SEER = 14.0 (< 55 kBtuh), EER = 12.04, Clg EIR = 0.2456, Supply Fan W/cfm = 0.306; no Econo; 1-spd Fan; Pkg AC SEER = 14.0 (55-64 kBtuh), EER = 12.04, Clg EIR = 0.2456, Supply Fan W/cfm = 0.306; no Econo; 2-spd Fan | Com SEER-Rated Pkg AC, 18-65 kBTU/h; pre-2001: SEER = 9.7 (EER = 9.21), one-speed fan, no Econo; post-2001: SEER = 13 (EER = 11.06), one-speed fan, no Econo; 2014: SEER = 14 (EER = 12.04), one-speed fan, no Econo; Com SEER-Rated Pkg AC, 18-65 kBTU/h; pre-2001: SEER = 9.7 (EER = 9.21), one-speed fan, no Econo; post-2001: SEER = 13 (EER = 11.06), one-speed fan, no Econo; 2014: SEER = 14 (EER = 11.75), two-speed fan, w/Econo | Commercial SEER-rated Packaged Air Conditioners, Size Range: 18 - 55 kBTU/h, SEER = 14 (EER = 12), EIR = 0.246, Fan W/CFM = 0.29, one-speed fan, without Econo; Commercial SEER-rated Packaged Air Conditioners, Size Range: 55 - 65 kBTU/h, SEER = 14 (EER = 11.7), EIR = 0.249, Fan W/CFM = 0.29, two-speed fan, with Econo | HVAC | SpaceCool | dxAC_equip | pkgSEER | pkgSEER14 | 1 | 0 | 1 | 0.8 |  | NA | 1 | Package SEER AC | Cap-Tons | RSD | RESTAURANT - SIT-DOWN | New | CZ15 | Blythe Area (CZ15) |  |  |  | 1000 sf | 1.9328 | 0.1074 | 2.1476 | Cap-Tons/1000 sf | 1364.3109 | 1545.3109 | 1545.3109 | 0.33039 | 0.37149 | 0.37149 | 0 | 0 | 0 | 1364.3109 | 1545.3109 | 1545.3109 | 0.33039 | 0.37149 | 0.37149 | 0 | 0 | 0 | 74 | 15 | 15 | 15 | 5 | 0.5 | 1227.7486 | 915.4813 | 1227.7486 | 760.8023 | 565.1903 | 760.8023 | 0 | 0 | 0 | 0.72432 | 1.033 | 0 | 0 | [7 empty] | Medium (2013) | Medium (2013) | Medium (2013) | None
M-045 | HVAC - SEER Rated Package Rooftop AC (SEER 14) | SDGE | COM | Electric | COMHVAC - SEER Rated Package Rooftop AC (SEER 14) | Pkg AC SEER = 14.0 (< 55 kBtuh), EER = 12.04, Clg EIR = 0.2456, Supply Fan W/cfm = 0.306; no Econo; 1-spd Fan; Pkg AC SEER = 14.0 (55-64 kBtuh), EER = 12.04, Clg EIR = 0.2456, Supply Fan W/cfm = 0.306; no Econo; 2-spd Fan | Com SEER-Rated Pkg AC, 18-65 kBTU/h; pre-2001: SEER = 9.7 (EER = 9.21), one-speed fan, no Econo; post-2001: SEER = 13 (EER = 11.06), one-speed fan, no Econo; 2014: SEER = 14 (EER = 12.04), one-speed fan, no Econo; Com SEER-Rated Pkg AC, 18-65 kBTU/h; pre-2001: SEER = 9.7 (EER = 9.21), one-speed fan, no Econo; post-2001: SEER = 13 (EER = 11.06), one-speed fan, no Econo; 2014: SEER = 14 (EER = 11.75), two-speed fan, w/Econo | Commercial SEER-rated Packaged Air Conditioners, Size Range: 18 - 55 kBTU/h, SEER = 14 (EER = 12), EIR = 0.246, Fan W/CFM = 0.29, one-speed fan, without Econo; Commercial SEER-rated Packaged Air Conditioners, Size Range: 55 - 65 kBTU/h, SEER = 14 (EER = 11.7), EIR = 0.249, Fan W/CFM = 0.29, two-speed fan, with Econo | HVAC | SpaceCool | dxAC_equip | pkgSEER | pkgSEER14 | 1 | 0 | 1 | 0.8 |  | NA | 1 | Package SEER AC | Cap-Tons | RT3 | RETAIL - MULTISTORY LARGE | New | CZ15 | Blythe Area (CZ15) |  |  |  | 1000 sf | 0.83741 | 0.046532 | 0.93047 | Cap-Tons/1000 sf | 1236.4 | 1395.6 | 1395.6 | 0.13301 | 0.15388 | 0.15388 | 0 | 0 | 0 | 1236.4 | 1395.6 | 1395.6 | 0.13301 | 0.15388 | 0.15388 | 0 | 0 | 0 | 74 | 15 | 15 | 15 | 5 | 0.5 | 1227.7486 | 915.4813 | 1227.7486 | 760.8023 | 565.1903 | 760.8023 | 0 | 0 | 0 | 0.72432 | 1.033 | 0 | 0 | [7 empty] | Medium (2013) | Medium (2013) | Medium (2013) | None
M-045 | HVAC - SEER Rated Package Rooftop AC (SEER 14) | SDGE | COM | Electric | COMHVAC - SEER Rated Package Rooftop AC (SEER 14) | Pkg AC SEER = 14.0 (< 55 kBtuh), EER = 12.04, Clg EIR = 0.2456, Supply Fan W/cfm = 0.306; no Econo; 1-spd Fan; Pkg AC SEER = 14.0 (55-64 kBtuh), EER = 12.04, Clg EIR = 0.2456, Supply Fan W/cfm = 0.306; no Econo; 2-spd Fan | Com SEER-Rated Pkg AC, 18-65 kBTU/h; pre-2001: SEER = 9.7 (EER = 9.21), one-speed fan, no Econo; post-2001: SEER = 13 (EER = 11.06), one-speed fan, no Econo; 2014: SEER = 14 (EER = 12.04), one-speed fan, no Econo; Com SEER-Rated Pkg AC, 18-65 kBTU/h; pre-2001: SEER = 9.7 (EER = 9.21), one-speed fan, no Econo; post-2001: SEER = 13 (EER = 11.06), one-speed fan, no Econo; 2014: SEER = 14 (EER = 11.75), two-speed fan, w/Econo | Commercial SEER-rated Packaged Air Conditioners, Size Range: 18 - 55 kBTU/h, SEER = 14 (EER = 12), EIR = 0.246, Fan W/CFM = 0.29, one-speed fan, without Econo; Commercial SEER-rated Packaged Air Conditioners, Size Range: 55 - 65 kBTU/h, SEER = 14 (EER = 11.7), EIR = 0.249, Fan W/CFM = 0.29, two-speed fan, with Econo | HVAC | SpaceCool | dxAC_equip | pkgSEER | pkgSEER14 | 1 | 0 | 1 | 0.8 |  | NA | 1 | Package SEER AC | Cap-Tons | RTL | RETAIL - SINGLE-STORY LARGE | New | CZ15 | Blythe Area (CZ15) |  |  |  | 1000 sf | 1.0152 | 0.056414 | 1.1281 | Cap-Tons/1000 sf | 1231.25 | 1431.75 | 1431.75 | 0.26299 | 0.30289 | 0.30289 | 0 | 0 | 0 | 1231.25 | 1431.75 | 1431.75 | 0.26299 | 0.30289 | 0.30289 | 0 | 0 | 0 | 74 | 15 | 15 | 15 | 5 | 0.5 | 1227.7486 | 915.4813 | 1227.7486 | 760.8023 | 565.1903 | 760.8023 | 0 | 0 | 0 | 0.72432 | 1.033 | 0 | 0 | [7 empty] | Medium (2013) | Medium (2013) | Medium (2013) | None
M-045 | HVAC - SEER Rated Package Rooftop AC (SEER 14) | SDGE | COM | Electric | COMHVAC - SEER Rated Package Rooftop AC (SEER 14) | Pkg AC SEER = 14.0 (< 55 kBtuh), EER = 12.04, Clg EIR = 0.2456, Supply Fan W/cfm = 0.306; no Econo; 1-spd Fan; Pkg AC SEER = 14.0 (55-64 kBtuh), EER = 12.04, Clg EIR = 0.2456, Supply Fan W/cfm = 0.306; no Econo; 2-spd Fan | Com SEER-Rated Pkg AC, 18-65 kBTU/h; pre-2001: SEER = 9.7 (EER = 9.21), one-speed fan, no Econo; post-2001: SEER = 13 (EER = 11.06), one-speed fan, no Econo; 2014: SEER = 14 (EER = 12.04), one-speed fan, no Econo; Com SEER-Rated Pkg AC, 18-65 kBTU/h; pre-2001: SEER = 9.7 (EER = 9.21), one-speed fan, no Econo; post-2001: SEER = 13 (EER = 11.06), one-speed fan, no Econo; 2014: SEER = 14 (EER = 11.75), two-speed fan, w/Econo | Commercial SEER-rated Packaged Air Conditioners, Size Range: 18 - 55 kBTU/h, SEER = 14 (EER = 12), EIR = 0.246, Fan W/CFM = 0.29, one-speed fan, without Econo; Commercial SEER-rated Packaged Air Conditioners, Size Range: 55 - 65 kBTU/h, SEER = 14 (EER = 11.7), EIR = 0.249, Fan W/CFM = 0.29, two-speed fan, with Econo | HVAC | SpaceCool | dxAC_equip | pkgSEER | pkgSEER14 | 1 | 0 | 1 | 0.8 |  | NA | 1 | Package SEER AC | Cap-Tons | RTS | RETAIL - SMALL | New | CZ15 | Blythe Area (CZ15) |  |  |  | 1000 sf | 1.1034 | 0.061313 | 1.226 | Cap-Tons/1000 sf | 1142.575 | 1313.075 | 1313.075 | 0.24738 | 0.28208 | 0.28208 | 0 | 0 | 0 | 1142.575 | 1313.075 | 1313.075 | 0.24738 | 0.28208 | 0.28208 | 0 | 0 | 0 | 74 | 15 | 15 | 15 | 5 | 0.5 | 1227.7486 | 915.4813 | 1227.7486 | 760.8023 | 565.1903 | 760.8023 | 0 | 0 | 0 | 0.72432 | 1.033 | 0 | 0 | [7 empty] | Medium (2013) | Medium (2013) | Medium (2013) | None
M-045 | HVAC - SEER Rated Package Rooftop AC (SEER 14) | SDGE | COM | Electric | COMHVAC - SEER Rated Package Rooftop AC (SEER 14) | Pkg AC SEER = 14.0 (< 55 kBtuh), EER = 12.04, Clg EIR = 0.2456, Supply Fan W/cfm = 0.306; no Econo; 1-spd Fan; Pkg AC SEER = 14.0 (55-64 kBtuh), EER = 12.04, Clg EIR = 0.2456, Supply Fan W/cfm = 0.306; no Econo; 2-spd Fan | Com SEER-Rated Pkg AC, 18-65 kBTU/h; pre-2001: SEER = 9.7 (EER = 9.21), one-speed fan, no Econo; post-2001: SEER = 13 (EER = 11.06), one-speed fan, no Econo; 2014: SEER = 14 (EER = 12.04), one-speed fan, no Econo; Com SEER-Rated Pkg AC, 18-65 kBTU/h; pre-2001: SEER = 9.7 (EER = 9.21), one-speed fan, no Econo; post-2001: SEER = 13 (EER = 11.06), one-speed fan, no Econo; 2014: SEER = 14 (EER = 11.75), two-speed fan, w/Econo | Commercial SEER-rated Packaged Air Conditioners, Size Range: 18 - 55 kBTU/h, SEER = 14 (EER = 12), EIR = 0.246, Fan W/CFM = 0.29, one-speed fan, without Econo; Commercial SEER-rated Packaged Air Conditioners, Size Range: 55 - 65 kBTU/h, SEER = 14 (EER = 11.7), EIR = 0.249, Fan W/CFM = 0.29, two-speed fan, with Econo | HVAC | SpaceCool | dxAC_equip | pkgSEER | pkgSEER14 | 1 | 0 | 1 | 0.8 |  | NA | 1 | Package SEER AC | Cap-Tons | SCN | STORAGE - CONDITIONED | New | CZ15 | Blythe Area (CZ15) |  |  |  | 1000 sf | 0.60434 | 0.033581 | 0.67151 | Cap-Tons/1000 sf | 812.125 | 953.375 | 953.375 | 0.17462 | 0.20702 | 0.20702 | 0 | 0 | 0 | 812.125 | 953.375 | 953.375 | 0.17462 | 0.20702 | 0.20702 | 0 | 0 | 0 | 74 | 15 | 15 | 15 | 5 | 0.5 | 1227.7486 | 915.4813 | 1227.7486 | 760.8023 | 565.1903 | 760.8023 | 0 | 0 | 0 | 0.72432 | 1.033 | 0 | 0 | [7 empty] | Medium (2013) | Medium (2013) | Medium (2013) | None
M-046 | HVAC - SEER Rated Package Rooftop AC (SEER 15) | PGE | COM | Electric | COMHVAC - SEER Rated Package Rooftop AC (SEER 15) | Commercial SEER-rated Packaged Air Conditioners, Size Range: 18 - 55 kBTU/h, SEER = 15 (EER = 12.9), EIR = 0.234, Fan W/CFM = 0.25, one-speed fan, without Econo ; Commercial SEER-rated Packaged Air Conditioners, Size Range: 55 - 65 kBTU/h, SEER = 15 (EER = 12.6), EIR = 0.236, Fan W/CFM = 0.25, two-speed fan, with Econo (Pre-existing vintages do not include Economizer) | Com SEER-Rated Pkg AC, 18-65 kBTU/h; pre-2001: SEER = 9.7 (EER = 9.21), one-speed fan, no Econo; post-2001: SEER = 13 (EER = 11.06), one-speed fan, no Econo; 2014: SEER = 14 (EER = 12.04), one-speed fan, no Econo; Commercial SEER-rated Packaged Air Conditioners, Size Range: 55 - 65 kBTU/h, SEER = 14 (EER = 11.7), EIR = 0.249, Fan W/CFM = 0.29, two-speed fan, with Econo | Commercial SEER-rated Packaged Air Conditioners, Size Range: 18 - 55 kBTU/h, SEER = 14 (EER = 12), EIR = 0.246, Fan W/CFM = 0.29, one-speed fan, without Econo; Commercial SEER-rated Packaged Air Conditioners, Size Range: 55 - 65 kBTU/h, SEER = 14 (EER = 11.7), EIR = 0.249, Fan W/CFM = 0.29, two-speed fan, with Econo | HVAC | SpaceCool | dxAC_equip | pkgSEER | pkgSEER15 | 1 | 0 | 1 | 0.8 |  | NA | 1 | Package SEER AC | Cap-Tons | MTL | LODGING - MOTEL | Existing | CZ01 | Arcata Area (CZ01) |  |  |  | 1000 sf | 0.90153 | 0.070874 | 1.0433 | Cap-Tons/1000 sf | 1262.6667 | 1983 | 1364.0667 | 0.32779 | 0.50649 | 0.35839 | 0 | 0 | 0 | 1262.6667 | 1983 | 1364.0667 | 0.32779 | 0.50649 | 0.35839 | 0 | 0 | 0 | 74 | 15 | 15 | 15 | 5 | 0.5 | 1342.1851 | 915.4813 | 1227.7486 | 760.8023 | 565.1903 | 760.8023 | 0 | 0 | 0 | 0.62606 | 0.97681 | 0 | 0 | [7 empty] | Medium (2013) | Medium (2013) | Medium (2013) | None
M-046 | HVAC - SEER Rated Package Rooftop AC (SEER 15) | PGE | COM | Electric | COMHVAC - SEER Rated Package Rooftop AC (SEER 15) | Commercial SEER-rated Packaged Air Conditioners, Size Range: 18 - 55 kBTU/h, SEER = 15 (EER = 12.9), EIR = 0.234, Fan W/CFM = 0.25, one-speed fan, without Econo ; Commercial SEER-rated Packaged Air Conditioners, Size Range: 55 - 65 kBTU/h, SEER = 15 (EER = 12.6), EIR = 0.236, Fan W/CFM = 0.25, two-speed fan, with Econo (Pre-existing vintages do not include Economizer) | Com SEER-Rated Pkg AC, 18-65 kBTU/h; pre-2001: SEER = 9.7 (EER = 9.21), one-speed fan, no Econo; post-2001: SEER = 13 (EER = 11.06), one-speed fan, no Econo; 2014: SEER = 14 (EER = 12.04), one-speed fan, no Econo; Commercial SEER-rated Packaged Air Conditioners, Size Range: 55 - 65 kBTU/h, SEER = 14 (EER = 11.7), EIR = 0.249, Fan W/CFM = 0.29, two-speed fan, with Econo | Commercial SEER-rated Packaged Air Conditioners, Size Range: 18 - 55 kBTU/h, SEER = 14 (EER = 12), EIR = 0.246, Fan W/CFM = 0.29, one-speed fan, without Econo; Commercial SEER-rated Packaged Air Conditioners, Size Range: 55 - 65 kBTU/h, SEER = 14 (EER = 11.7), EIR = 0.249, Fan W/CFM = 0.29, two-speed fan, with Econo | HVAC | SpaceCool | dxAC_equip | pkgSEER | pkgSEER15 | 1 | 0 | 1 | 0.8 |  | NA | 1 | Package SEER AC | Cap-Tons | NRS | HEALTH/MEDICAL - NURSING HOME | Existing | CZ01 | Arcata Area (CZ01) |  |  |  | 1000 sf | 1.6913 | 0.13296 | 1.9572 | Cap-Tons/1000 sf | 987.8333 | 1522.5 | 1082.3667 | 0.22814 | 0.34571 | 0.24537 | 0 | 0 | 0 | 987.8333 | 1522.5 | 1082.3667 | 0.22814 | 0.34571 | 0.24537 | 0 | 0 | 0 | 74 | 15 | 15 | 15 | 5 | 0.5 | 1342.1851 | 915.4813 | 1227.7486 | 760.8023 | 565.1903 | 760.8023 | 0 | 0 | 0 | 0.62606 | 0.97681 | 0 | 0 | [7 empty] | Medium (2013) | Medium (2013) | Medium (2013) | None
M-046 | HVAC - SEER Rated Package Rooftop AC (SEER 15) | PGE | COM | Electric | COMHVAC - SEER Rated Package Rooftop AC (SEER 15) | Commercial SEER-rated Packaged Air Conditioners, Size Range: 18 - 55 kBTU/h, SEER = 15 (EER = 12.9), EIR = 0.234, Fan W/CFM = 0.25, one-speed fan, without Econo ; Commercial SEER-rated Packaged Air Conditioners, Size Range: 55 - 65 kBTU/h, SEER = 15 (EER = 12.6), EIR = 0.236, Fan W/CFM = 0.25, two-speed fan, with Econo (Pre-existing vintages do not include Economizer) | Com SEER-Rated Pkg AC, 18-65 kBTU/h; pre-2001: SEER = 9.7 (EER = 9.21), one-speed fan, no Econo; post-2001: SEER = 13 (EER = 11.06), one-speed fan, no Econo; 2014: SEER = 14 (EER = 12.04), one-speed fan, no Econo; Commercial SEER-rated Packaged Air Conditioners, Size Range: 55 - 65 kBTU/h, SEER = 14 (EER = 11.7), EIR = 0.249, Fan W/CFM = 0.29, two-speed fan, with Econo | Commercial SEER-rated Packaged Air Conditioners, Size Range: 18 - 55 kBTU/h, SEER = 14 (EER = 12), EIR = 0.246, Fan W/CFM = 0.29, one-speed fan, without Econo; Commercial SEER-rated Packaged Air Conditioners, Size Range: 55 - 65 kBTU/h, SEER = 14 (EER = 11.7), EIR = 0.249, Fan W/CFM = 0.29, two-speed fan, with Econo | HVAC | SpaceCool | dxAC_equip | pkgSEER | pkgSEER15 | 1 | 0 | 1 | 0.8 |  | NA | 1 | Package SEER AC | Cap-Tons | OFL | OFFICE - LARGE | Existing | CZ01 | Arcata Area (CZ01) |  |  |  | 1000 sf | 1.201 | 0.094416 | 1.3898 | Cap-Tons/1000 sf | 999.4853 | 1435.5599 | 1049.6186 | 0.44456 | 0.63329 | 0.47383 | 0 | 0 | 0 | 999.4853 | 1435.5599 | 1049.6186 | 0.44456 | 0.63329 | 0.47383 | 0 | 0 | 0 | 74 | 15 | 15 | 15 | 5 | 0.5 | 1342.1851 | 915.4813 | 1227.7486 | 760.8023 | 565.1903 | 760.8023 | 0 | 0 | 0 | 0.62606 | 0.97681 | 0 | 0 | [7 empty] | Medium (2013) | Medium (2013) | Medium (2013) | None
M-046 | HVAC - SEER Rated Package Rooftop AC (SEER 15) | PGE | COM | Electric | COMHVAC - SEER Rated Package Rooftop AC (SEER 15) | Commercial SEER-rated Packaged Air Conditioners, Size Range: 18 - 55 kBTU/h, SEER = 15 (EER = 12.9), EIR = 0.234, Fan W/CFM = 0.25, one-speed fan, without Econo ; Commercial SEER-rated Packaged Air Conditioners, Size Range: 55 - 65 kBTU/h, SEER = 15 (EER = 12.6), EIR = 0.236, Fan W/CFM = 0.25, two-speed fan, with Econo (Pre-existing vintages do not include Economizer) | Com SEER-Rated Pkg AC, 18-65 kBTU/h; pre-2001: SEER = 9.7 (EER = 9.21), one-speed fan, no Econo; post-2001: SEER = 13 (EER = 11.06), one-speed fan, no Econo; 2014: SEER = 14 (EER = 12.04), one-speed fan, no Econo; Commercial SEER-rated Packaged Air Conditioners, Size Range: 55 - 65 kBTU/h, SEER = 14 (EER = 11.7), EIR = 0.249, Fan W/CFM = 0.29, two-speed fan, with Econo | Commercial SEER-rated Packaged Air Conditioners, Size Range: 18 - 55 kBTU/h, SEER = 14 (EER = 12), EIR = 0.246, Fan W/CFM = 0.29, one-speed fan, without Econo; Commercial SEER-rated Packaged Air Conditioners, Size Range: 55 - 65 kBTU/h, SEER = 14 (EER = 11.7), EIR = 0.249, Fan W/CFM = 0.29, two-speed fan, with Econo | HVAC | SpaceCool | dxAC_equip | pkgSEER | pkgSEER15 | 1 | 0 | 1 | 0.8 |  | NA | 1 | Package SEER AC | Cap-Tons | OFS | OFFICE - SMALL | Existing | CZ01 | Arcata Area (CZ01) |  |  |  | 1000 sf | 1.4046 | 0.11042 | 1.6254 | Cap-Tons/1000 sf | 735.7446 | 1099.7179 | 779.7446 | 0.39292 | 0.58034 | 0.41942 | 0 | 0 | 0 | 735.7446 | 1099.7179 | 779.7446 | 0.39292 | 0.58034 | 0.41942 | 0 | 0 | 0 | 74 | 15 | 15 | 15 | 5 | 0.5 | 1342.1851 | 915.4813 | 1227.7486 | 760.8023 | 565.1903 | 760.8023 | 0 | 0 | 0 | 0.62606 | 0.97681 | 0 | 0 | [7 empty] | Medium (2013) | Medium (2013) | Medium (2013) | None
M-046 | HVAC - SEER Rated Package Rooftop AC (SEER 15) | PGE | COM | Electric | COMHVAC - SEER Rated Package Rooftop AC (SEER 15) | Commercial SEER-rated Packaged Air Conditioners, Size Range: 18 - 55 kBTU/h, SEER = 15 (EER = 12.9), EIR = 0.234, Fan W/CFM = 0.25, one-speed fan, without Econo ; Commercial SEER-rated Packaged Air Conditioners, Size Range: 55 - 65 kBTU/h, SEER = 15 (EER = 12.6), EIR = 0.236, Fan W/CFM = 0.25, two-speed fan, with Econo (Pre-existing vintages do not include Economizer) | Com SEER-Rated Pkg AC, 18-65 kBTU/h; pre-2001: SEER = 9.7 (EER = 9.21), one-speed fan, no Econo; post-2001: SEER = 13 (EER = 11.06), one-speed fan, no Econo; 2014: SEER = 14 (EER = 12.04), one-speed fan, no Econo; Commercial SEER-rated Packaged Air Conditioners, Size Range: 55 - 65 kBTU/h, SEER = 14 (EER = 11.7), EIR = 0.249, Fan W/CFM = 0.29, two-speed fan, with Econo | Commercial SEER-rated Packaged Air Conditioners, Size Range: 18 - 55 kBTU/h, SEER = 14 (EER = 12), EIR = 0.246, Fan W/CFM = 0.29, one-speed fan, without Econo; Commercial SEER-rated Packaged Air Conditioners, Size Range: 55 - 65 kBTU/h, SEER = 14 (EER = 11.7), EIR = 0.249, Fan W/CFM = 0.29, two-speed fan, with Econo | HVAC | SpaceCool | dxAC_equip | pkgSEER | pkgSEER15 | 1 | 0 | 1 | 0.8 |  | NA | 1 | Package SEER AC | Cap-Tons | RFF | RESTAURANT - FAST-FOOD | Existing | CZ01 | Arcata Area (CZ01) |  |  |  | 1000 sf | 2.4421 | 0.19199 | 2.8261 | Cap-Tons/1000 sf | 1138.1 | 1675.5 | 1231.7667 | 0.36199 | 0.52138 | 0.38509 | 0 | 0 | 0 | 1138.1 | 1675.5 | 1231.7667 | 0.36199 | 0.52138 | 0.38509 | 0 | 0 | 0 | 74 | 15 | 15 | 15 | 5 | 0.5 | 1342.1851 | 915.4813 | 1227.7486 | 760.8023 | 565.1903 | 760.8023 | 0 | 0 | 0 | 0.62606 | 0.97681 | 0 | 0 | [7 empty] | Medium (2013) | Medium (2013) | Medium (2013) | None
M-046 | HVAC - SEER Rated Package Rooftop AC (SEER 15) | PGE | COM | Electric | COMHVAC - SEER Rated Package Rooftop AC (SEER 15) | Commercial SEER-rated Packaged Air Conditioners, Size Range: 18 - 55 kBTU/h, SEER = 15 (EER = 12.9), EIR = 0.234, Fan W/CFM = 0.25, one-speed fan, without Econo ; Commercial SEER-rated Packaged Air Conditioners, Size Range: 55 - 65 kBTU/h, SEER = 15 (EER = 12.6), EIR = 0.236, Fan W/CFM = 0.25, two-speed fan, with Econo (Pre-existing vintages do not include Economizer) | Com SEER-Rated Pkg AC, 18-65 kBTU/h; pre-2001: SEER = 9.7 (EER = 9.21), one-speed fan, no Econo; post-2001: SEER = 13 (EER = 11.06), one-speed fan, no Econo; 2014: SEER = 14 (EER = 12.04), one-speed fan, no Econo; Commercial SEER-rated Packaged Air Conditioners, Size Range: 55 - 65 kBTU/h, SEER = 14 (EER = 11.7), EIR = 0.249, Fan W/CFM = 0.29, two-speed fan, with Econo | Commercial SEER-rated Packaged Air Conditioners, Size Range: 18 - 55 kBTU/h, SEER = 14 (EER = 12), EIR = 0.246, Fan W/CFM = 0.29, one-speed fan, without Econo; Commercial SEER-rated Packaged Air Conditioners, Size Range: 55 - 65 kBTU/h, SEER = 14 (EER = 11.7), EIR = 0.249, Fan W/CFM = 0.29, two-speed fan, with Econo | HVAC | SpaceCool | dxAC_equip | pkgSEER | pkgSEER15 | 1 | 0 | 1 | 0.8 |  | NA | 1 | Package SEER AC | Cap-Tons | RSD | RESTAURANT - SIT-DOWN | Existing | CZ01 | Arcata Area (CZ01) |  |  |  | 1000 sf | 1.6171 | 0.12712 | 1.8713 | Cap-Tons/1000 sf | 1163.9776 | 1545.3109 | 1232.7442 | 0.4232 | 0.5517 | 0.44883 | 0 | 0 | 0 | 1163.9776 | 1545.3109 | 1232.7442 | 0.4232 | 0.5517 | 0.44883 | 0 | 0 | 0 | 74 | 15 | 15 | 15 | 5 | 0.5 | 1342.1851 | 915.4813 | 1227.7486 | 760.8023 | 565.1903 | 760.8023 | 0 | 0 | 0 | 0.62606 | 0.97681 | 0 | 0 | [7 empty] | Medium (2013) | Medium (2013) | Medium (2013) | None
M-046 | HVAC - SEER Rated Package Rooftop AC (SEER 15) | PGE | COM | Electric | COMHVAC - SEER Rated Package Rooftop AC (SEER 15) | Commercial SEER-rated Packaged Air Conditioners, Size Range: 18 - 55 kBTU/h, SEER = 15 (EER = 12.9), EIR = 0.234, Fan W/CFM = 0.25, one-speed fan, without Econo ; Commercial SEER-rated Packaged Air Conditioners, Size Range: 55 - 65 kBTU/h, SEER = 15 (EER = 12.6), EIR = 0.236, Fan W/CFM = 0.25, two-speed fan, with Econo (Pre-existing vintages do not include Economizer) | Com SEER-Rated Pkg AC, 18-65 kBTU/h; pre-2001: SEER = 9.7 (EER = 9.21), one-speed fan, no Econo; post-2001: SEER = 13 (EER = 11.06), one-speed fan, no Econo; 2014: SEER = 14 (EER = 12.04), one-speed fan, no Econo; Commercial SEER-rated Packaged Air Conditioners, Size Range: 55 - 65 kBTU/h, SEER = 14 (EER = 11.7), EIR = 0.249, Fan W/CFM = 0.29, two-speed fan, with Econo | Commercial SEER-rated Packaged Air Conditioners, Size Range: 18 - 55 kBTU/h, SEER = 14 (EER = 12), EIR = 0.246, Fan W/CFM = 0.29, one-speed fan, without Econo; Commercial SEER-rated Packaged Air Conditioners, Size Range: 55 - 65 kBTU/h, SEER = 14 (EER = 11.7), EIR = 0.249, Fan W/CFM = 0.29, two-speed fan, with Econo | HVAC | SpaceCool | dxAC_equip | pkgSEER | pkgSEER15 | 1 | 0 | 1 | 0.8 |  | NA | 1 | Package SEER AC | Cap-Tons | HSP | HEALTH/MEDICAL - HOSPITAL | Existing | CZ02 | Santa Rosa Area (CZ02) |  |  |  | 1000 sf | 1.6913 | 0.13296 | 1.9572 | Cap-Tons/1000 sf | 1093.75 | 1822.9167 | 1223.8167 | 0.27047 | 0.45078 | 0.31237 | 0 | 0 | 0 | 1093.75 | 1822.9167 | 1223.8167 | 0.27047 | 0.45078 | 0.31237 | 0 | 0 | 0 | 74 | 15 | 15 | 15 | 5 | 0.5 | 1342.1851 | 915.4813 | 1227.7486 | 760.8023 | 565.1903 | 760.8023 | 0 | 0 | 0 | 0.62606 | 0.97681 | 0 | 0 | [7 empty] | Medium (2013) | Medium (2013) | Medium (2013) | None
M-046 | HVAC - SEER Rated Package Rooftop AC (SEER 15) | PGE | COM | Electric | COMHVAC - SEER Rated Package Rooftop AC (SEER 15) | Commercial SEER-rated Packaged Air Conditioners, Size Range: 18 - 55 kBTU/h, SEER = 15 (EER = 12.9), EIR = 0.234, Fan W/CFM = 0.25, one-speed fan, without Econo ; Commercial SEER-rated Packaged Air Conditioners, Size Range: 55 - 65 kBTU/h, SEER = 15 (EER = 12.6), EIR = 0.236, Fan W/CFM = 0.25, two-speed fan, with Econo (Pre-existing vintages do not include Economizer) | Com SEER-Rated Pkg AC, 18-65 kBTU/h; pre-2001: SEER = 9.7 (EER = 9.21), one-speed fan, no Econo; post-2001: SEER = 13 (EER = 11.06), one-speed fan, no Econo; 2014: SEER = 14 (EER = 12.04), one-speed fan, no Econo; Commercial SEER-rated Packaged Air Conditioners, Size Range: 55 - 65 kBTU/h, SEER = 14 (EER = 11.7), EIR = 0.249, Fan W/CFM = 0.29, two-speed fan, with Econo | Commercial SEER-rated Packaged Air Conditioners, Size Range: 18 - 55 kBTU/h, SEER = 14 (EER = 12), EIR = 0.246, Fan W/CFM = 0.29, one-speed fan, without Econo; Commercial SEER-rated Packaged Air Conditioners, Size Range: 55 - 65 kBTU/h, SEER = 14 (EER = 11.7), EIR = 0.249, Fan W/CFM = 0.29, two-speed fan, with Econo | HVAC | SpaceCool | dxAC_equip | pkgSEER | pkgSEER15 | 1 | 0 | 1 | 0.8 |  | NA | 1 | Package SEER AC | Cap-Tons | HTL | LODGING - HOTEL | Existing | CZ02 | Santa Rosa Area (CZ02) |  |  |  | 1000 sf | 0.90153 | 0.070874 | 1.0433 | Cap-Tons/1000 sf | 1194.3333 | 1983 | 1331.3333 | 0.39862 | 0.661 | 0.45392 | 0 | 0 | 0 | 1194.3333 | 1983 | 1331.3333 | 0.39862 | 0.661 | 0.45392 | 0 | 0 | 0 | 74 | 15 | 15 | 15 | 5 | 0.5 | 1342.1851 | 915.4813 | 1227.7486 | 760.8023 | 565.1903 | 760.8023 | 0 | 0 | 0 | 0.62606 | 0.97681 | 0 | 0 | [7 empty] | Medium (2013) | Medium (2013) | Medium (2013) | None
M-046 | HVAC - SEER Rated Package Rooftop AC (SEER 15) | PGE | COM | Electric | COMHVAC - SEER Rated Package Rooftop AC (SEER 15) | Commercial SEER-rated Packaged Air Conditioners, Size Range: 18 - 55 kBTU/h, SEER = 15 (EER = 12.9), EIR = 0.234, Fan W/CFM = 0.25, one-speed fan, without Econo ; Commercial SEER-rated Packaged Air Conditioners, Size Range: 55 - 65 kBTU/h, SEER = 15 (EER = 12.6), EIR = 0.236, Fan W/CFM = 0.25, two-speed fan, with Econo (Pre-existing vintages do not include Economizer) | Com SEER-Rated Pkg AC, 18-65 kBTU/h; pre-2001: SEER = 9.7 (EER = 9.21), one-speed fan, no Econo; post-2001: SEER = 13 (EER = 11.06), one-speed fan, no Econo; 2014: SEER = 14 (EER = 12.04), one-speed fan, no Econo; Commercial SEER-rated Packaged Air Conditioners, Size Range: 55 - 65 kBTU/h, SEER = 14 (EER = 11.7), EIR = 0.249, Fan W/CFM = 0.29, two-speed fan, with Econo | Commercial SEER-rated Packaged Air Conditioners, Size Range: 18 - 55 kBTU/h, SEER = 14 (EER = 12), EIR = 0.246, Fan W/CFM = 0.29, one-speed fan, without Econo; Commercial SEER-rated Packaged Air Conditioners, Size Range: 55 - 65 kBTU/h, SEER = 14 (EER = 11.7), EIR = 0.249, Fan W/CFM = 0.29, two-speed fan, with Econo | HVAC | SpaceCool | dxAC_equip | pkgSEER | pkgSEER15 | 1 | 0 | 1 | 0.8 |  | NA | 1 | Package SEER AC | Cap-Tons | MTL | LODGING - MOTEL | Existing | CZ02 | Santa Rosa Area (CZ02) |  |  |  | 1000 sf | 0.90153 | 0.070874 | 1.0433 | Cap-Tons/1000 sf | 1194.3333 | 1983 | 1331.3333 | 0.39862 | 0.661 | 0.45392 | 0 | 0 | 0 | 1194.3333 | 1983 | 1331.3333 | 0.39862 | 0.661 | 0.45392 | 0 | 0 | 0 | 74 | 15 | 15 | 15 | 5 | 0.5 | 1342.1851 | 915.4813 | 1227.7486 | 760.8023 | 565.1903 | 760.8023 | 0 | 0 | 0 | 0.62606 | 0.97681 | 0 | 0 | [7 empty] | Medium (2013) | Medium (2013) | Medium (2013) | None
M-046 | HVAC - SEER Rated Package Rooftop AC (SEER 15) | PGE | COM | Electric | COMHVAC - SEER Rated Package Rooftop AC (SEER 15) | Commercial SEER-rated Packaged Air Conditioners, Size Range: 18 - 55 kBTU/h, SEER = 15 (EER = 12.9), EIR = 0.234, Fan W/CFM = 0.25, one-speed fan, without Econo ; Commercial SEER-rated Packaged Air Conditioners, Size Range: 55 - 65 kBTU/h, SEER = 15 (EER = 12.6), EIR = 0.236, Fan W/CFM = 0.25, two-speed fan, with Econo (Pre-existing vintages do not include Economizer) | Com SEER-Rated Pkg AC, 18-65 kBTU/h; pre-2001: SEER = 9.7 (EER = 9.21), one-speed fan, no Econo; post-2001: SEER = 13 (EER = 11.06), one-speed fan, no Econo; 2014: SEER = 14 (EER = 12.04), one-speed fan, no Econo; Commercial SEER-rated Packaged Air Conditioners, Size Range: 55 - 65 kBTU/h, SEER = 14 (EER = 11.7), EIR = 0.249, Fan W/CFM = 0.29, two-speed fan, with Econo | Commercial SEER-rated Packaged Air Conditioners, Size Range: 18 - 55 kBTU/h, SEER = 14 (EER = 12), EIR = 0.246, Fan W/CFM = 0.29, one-speed fan, without Econo; Commercial SEER-rated Packaged Air Conditioners, Size Range: 55 - 65 kBTU/h, SEER = 14 (EER = 11.7), EIR = 0.249, Fan W/CFM = 0.29, two-speed fan, with Econo | HVAC | SpaceCool | dxAC_equip | pkgSEER | pkgSEER15 | 1 | 0 | 1 | 0.8 |  | NA | 1 | Package SEER AC | Cap-Tons | MTL | LODGING - MOTEL | New | CZ02 | Santa Rosa Area (CZ02) |  |  |  | 1000 sf | 0.90153 | 0.070874 | 1.0433 | Cap-Tons/1000 sf | 1745 | 1983 | 1874 | 0.17052 | 0.21052 | 0.18909 | 0 | 0 | 0 | 1745 | 1983 | 1874 | 0.17052 | 0.21052 | 0.18909 | 0 | 0 | 0 | 74 | 15 | 15 | 15 | 5 | 0.5 | 1342.1851 | 915.4813 | 1227.7486 | 760.8023 | 565.1903 | 760.8023 | 0 | 0 | 0 | 0.62606 | 0.97681 | 0 | 0 | [7 empty] | Medium (2013) | Medium (2013) | Medium (2013) | None
M-046 | HVAC - SEER Rated Package Rooftop AC (SEER 15) | PGE | COM | Electric | COMHVAC - SEER Rated Package Rooftop AC (SEER 15) | Commercial SEER-rated Packaged Air Conditioners, Size Range: 18 - 55 kBTU/h, SEER = 15 (EER = 12.9), EIR = 0.234, Fan W/CFM = 0.25, one-speed fan, without Econo ; Commercial SEER-rated Packaged Air Conditioners, Size Range: 55 - 65 kBTU/h, SEER = 15 (EER = 12.6), EIR = 0.236, Fan W/CFM = 0.25, two-speed fan, with Econo (Pre-existing vintages do not include Economizer) | Com SEER-Rated Pkg AC, 18-65 kBTU/h; pre-2001: SEER = 9.7 (EER = 9.21), one-speed fan, no Econo; post-2001: SEER = 13 (EER = 11.06), one-speed fan, no Econo; 2014: SEER = 14 (EER = 12.04), one-speed fan, no Econo; Commercial SEER-rated Packaged Air Conditioners, Size Range: 55 - 65 kBTU/h, SEER = 14 (EER = 11.7), EIR = 0.249, Fan W/CFM = 0.29, two-speed fan, with Econo | Commercial SEER-rated Packaged Air Conditioners, Size Range: 18 - 55 kBTU/h, SEER = 14 (EER = 12), EIR = 0.246, Fan W/CFM = 0.29, one-speed fan, without Econo; Commercial SEER-rated Packaged Air Conditioners, Size Range: 55 - 65 kBTU/h, SEER = 14 (EER = 11.7), EIR = 0.249, Fan W/CFM = 0.29, two-speed fan, with Econo | HVAC | SpaceCool | dxAC_equip | pkgSEER | pkgSEER15 | 1 | 0 | 1 | 0.8 |  | NA | 1 | Package SEER AC | Cap-Tons | NRS | HEALTH/MEDICAL - NURSING HOME | New | CZ02 | Santa Rosa Area (CZ02) |  |  |  | 1000 sf | 1.6913 | 0.13296 | 1.9572 | Cap-Tons/1000 sf | 1300.8333 | 1522.5 | 1411.3 | 0.10119 | 0.13212 | 0.11532 | 0 | 0 | 0 | 1300.8333 | 1522.5 | 1411.3 | 0.10119 | 0.13212 | 0.11532 | 0 | 0 | 0 | 74 | 15 | 15 | 15 | 5 | 0.5 | 1342.1851 | 915.4813 | 1227.7486 | 760.8023 | 565.1903 | 760.8023 | 0 | 0 | 0 | 0.62606 | 0.97681 | 0 | 0 | [7 empty] | Medium (2013) | Medium (2013) | Medium (2013) | None
M-046 | HVAC - SEER Rated Package Rooftop AC (SEER 15) | PGE | COM | Electric | COMHVAC - SEER Rated Package Rooftop AC (SEER 15) | Commercial SEER-rated Packaged Air Conditioners, Size Range: 18 - 55 kBTU/h, SEER = 15 (EER = 12.9), EIR = 0.234, Fan W/CFM = 0.25, one-speed fan, without Econo ; Commercial SEER-rated Packaged Air Conditioners, Size Range: 55 - 65 kBTU/h, SEER = 15 (EER = 12.6), EIR = 0.236, Fan W/CFM = 0.25, two-speed fan, with Econo (Pre-existing vintages do not include Economizer) | Com SEER-Rated Pkg AC, 18-65 kBTU/h; pre-2001: SEER = 9.7 (EER = 9.21), one-speed fan, no Econo; post-2001: SEER = 13 (EER = 11.06), one-speed fan, no Econo; 2014: SEER = 14 (EER = 12.04), one-speed fan, no Econo; Commercial SEER-rated Packaged Air Conditioners, Size Range: 55 - 65 kBTU/h, SEER = 14 (EER = 11.7), EIR = 0.249, Fan W/CFM = 0.29, two-speed fan, with Econo | Commercial SEER-rated Packaged Air Conditioners, Size Range: 18 - 55 kBTU/h, SEER = 14 (EER = 12), EIR = 0.246, Fan W/CFM = 0.29, one-speed fan, without Econo; Commercial SEER-rated Packaged Air Conditioners, Size Range: 55 - 65 kBTU/h, SEER = 14 (EER = 11.7), EIR = 0.249, Fan W/CFM = 0.29, two-speed fan, with Econo | HVAC | SpaceCool | dxAC_equip | pkgSEER | pkgSEER15 | 1 | 0 | 1 | 0.8 |  | NA | 1 | Package SEER AC | Cap-Tons | OFL | OFFICE - LARGE | New | CZ02 | Santa Rosa Area (CZ02) |  |  |  | 1000 sf | 1.201 | 0.094416 | 1.3898 | Cap-Tons/1000 sf | 1319.3599 | 1435.5599 | 1389.2266 | 0.22479 | 0.26679 | 0.24419 | 0 | 0 | 0 | 1319.3599 | 1435.5599 | 1389.2266 | 0.22479 | 0.26679 | 0.24419 | 0 | 0 | 0 | 74 | 15 | 15 | 15 | 5 | 0.5 | 1342.1851 | 915.4813 | 1227.7486 | 760.8023 | 565.1903 | 760.8023 | 0 | 0 | 0 | 0.62606 | 0.97681 | 0 | 0 | [7 empty] | Medium (2013) | Medium (2013) | Medium (2013) | None
M-046 | HVAC - SEER Rated Package Rooftop AC (SEER 15) | PGE | COM | Electric | COMHVAC - SEER Rated Package Rooftop AC (SEER 15) | Commercial SEER-rated Packaged Air Conditioners, Size Range: 18 - 55 kBTU/h, SEER = 15 (EER = 12.9), EIR = 0.234, Fan W/CFM = 0.25, one-speed fan, without Econo ; Commercial SEER-rated Packaged Air Conditioners, Size Range: 55 - 65 kBTU/h, SEER = 15 (EER = 12.6), EIR = 0.236, Fan W/CFM = 0.25, two-speed fan, with Econo (Pre-existing vintages do not include Economizer) | Com SEER-Rated Pkg AC, 18-65 kBTU/h; pre-2001: SEER = 9.7 (EER = 9.21), one-speed fan, no Econo; post-2001: SEER = 13 (EER = 11.06), one-speed fan, no Econo; 2014: SEER = 14 (EER = 12.04), one-speed fan, no Econo; Commercial SEER-rated Packaged Air Conditioners, Size Range: 55 - 65 kBTU/h, SEER = 14 (EER = 11.7), EIR = 0.249, Fan W/CFM = 0.29, two-speed fan, with Econo | Commercial SEER-rated Packaged Air Conditioners, Size Range: 18 - 55 kBTU/h, SEER = 14 (EER = 12), EIR = 0.246, Fan W/CFM = 0.29, one-speed fan, without Econo; Commercial SEER-rated Packaged Air Conditioners, Size Range: 55 - 65 kBTU/h, SEER = 14 (EER = 11.7), EIR = 0.249, Fan W/CFM = 0.29, two-speed fan, with Econo | HVAC | SpaceCool | dxAC_equip | pkgSEER | pkgSEER15 | 1 | 0 | 1 | 0.8 |  | NA | 1 | Package SEER AC | Cap-Tons | OFS | OFFICE - SMALL | New | CZ02 | Santa Rosa Area (CZ02) |  |  |  | 1000 sf | 1.4046 | 0.11042 | 1.6254 | Cap-Tons/1000 sf | 988.5179 | 1099.7179 | 1053.0513 | 0.27156 | 0.31759 | 0.31759 | 0 | 0 | 0 | 988.5179 | 1099.7179 | 1053.0513 | 0.27156 | 0.31759 | 0.31759 | 0 | 0 | 0 | 74 | 15 | 15 | 15 | 5 | 0.5 | 1342.1851 | 915.4813 | 1227.7486 | 760.8023 | 565.1903 | 760.8023 | 0 | 0 | 0 | 0.62606 | 0.97681 | 0 | 0 | [7 empty] | Medium (2013) | Medium (2013) | Medium (2013) | None
M-046 | HVAC - SEER Rated Package Rooftop AC (SEER 15) | PGE | COM | Electric | COMHVAC - SEER Rated Package Rooftop AC (SEER 15) | Commercial SEER-rated Packaged Air Conditioners, Size Range: 18 - 55 kBTU/h, SEER = 15 (EER = 12.9), EIR = 0.234, Fan W/CFM = 0.25, one-speed fan, without Econo ; Commercial SEER-rated Packaged Air Conditioners, Size Range: 55 - 65 kBTU/h, SEER = 15 (EER = 12.6), EIR = 0.236, Fan W/CFM = 0.25, two-speed fan, with Econo (Pre-existing vintages do not include Economizer) | Com SEER-Rated Pkg AC, 18-65 kBTU/h; pre-2001: SEER = 9.7 (EER = 9.21), one-speed fan, no Econo; post-2001: SEER = 13 (EER = 11.06), one-speed fan, no Econo; 2014: SEER = 14 (EER = 12.04), one-speed fan, no Econo; Commercial SEER-rated Packaged Air Conditioners, Size Range: 55 - 65 kBTU/h, SEER = 14 (EER = 11.7), EIR = 0.249, Fan W/CFM = 0.29, two-speed fan, with Econo | Commercial SEER-rated Packaged Air Conditioners, Size Range: 18 - 55 kBTU/h, SEER = 14 (EER = 12), EIR = 0.246, Fan W/CFM = 0.29, one-speed fan, without Econo; Commercial SEER-rated Packaged Air Conditioners, Size Range: 55 - 65 kBTU/h, SEER = 14 (EER = 11.7), EIR = 0.249, Fan W/CFM = 0.29, two-speed fan, with Econo | HVAC | SpaceCool | dxAC_equip | pkgSEER | pkgSEER15 | 1 | 0 | 1 | 0.8 |  | NA | 1 | Package SEER AC | Cap-Tons | RFF | RESTAURANT - FAST-FOOD | New | CZ02 | Santa Rosa Area (CZ02) |  |  |  | 1000 sf | 2.4421 | 0.19199 | 2.8261 | Cap-Tons/1000 sf | 1441.8333 | 1675.5 | 1563.8333 | 0.31706 | 0.37406 | 0.36839 | 0 | 0 | 0 | 1441.8333 | 1675.5 | 1563.8333 | 0.31706 | 0.37406 | 0.36839 | 0 | 0 | 0 | 74 | 15 | 15 | 15 | 5 | 0.5 | 1342.1851 | 915.4813 | 1227.7486 | 760.8023 | 565.1903 | 760.8023 | 0 | 0 | 0 | 0.62606 | 0.97681 | 0 | 0 | [7 empty] | Medium (2013) | Medium (2013) | Medium (2013) | None
M-046 | HVAC - SEER Rated Package Rooftop AC (SEER 15) | PGE | COM | Electric | COMHVAC - SEER Rated Package Rooftop AC (SEER 15) | Commercial SEER-rated Packaged Air Conditioners, Size Range: 18 - 55 kBTU/h, SEER = 15 (EER = 12.9), EIR = 0.234, Fan W/CFM = 0.25, one-speed fan, without Econo ; Commercial SEER-rated Packaged Air Conditioners, Size Range: 55 - 65 kBTU/h, SEER = 15 (EER = 12.6), EIR = 0.236, Fan W/CFM = 0.25, two-speed fan, with Econo (Pre-existing vintages do not include Economizer) | Com SEER-Rated Pkg AC, 18-65 kBTU/h; pre-2001: SEER = 9.7 (EER = 9.21), one-speed fan, no Econo; post-2001: SEER = 13 (EER = 11.06), one-speed fan, no Econo; 2014: SEER = 14 (EER = 12.04), one-speed fan, no Econo; Commercial SEER-rated Packaged Air Conditioners, Size Range: 55 - 65 kBTU/h, SEER = 14 (EER = 11.7), EIR = 0.249, Fan W/CFM = 0.29, two-speed fan, with Econo | Commercial SEER-rated Packaged Air Conditioners, Size Range: 18 - 55 kBTU/h, SEER = 14 (EER = 12), EIR = 0.246, Fan W/CFM = 0.29, one-speed fan, without Econo; Commercial SEER-rated Packaged Air Conditioners, Size Range: 55 - 65 kBTU/h, SEER = 14 (EER = 11.7), EIR = 0.249, Fan W/CFM = 0.29, two-speed fan, with Econo | HVAC | SpaceCool | dxAC_equip | pkgSEER | pkgSEER15 | 1 | 0 | 1 | 0.8 |  | NA | 1 | Package SEER AC | Cap-Tons | RSD | RESTAURANT - SIT-DOWN | New | CZ02 | Santa Rosa Area (CZ02) |  |  |  | 1000 sf | 1.6171 | 0.12712 | 1.8713 | Cap-Tons/1000 sf | 1369.9776 | 1545.3109 | 1464.7109 | 0.57877 | 0.65557 | 0.63443 | 0 | 0 | 0 | 1369.9776 | 1545.3109 | 1464.7109 | 0.57877 | 0.65557 | 0.63443 | 0 | 0 | 0 | 74 | 15 | 15 | 15 | 5 | 0.5 | 1342.1851 | 915.4813 | 1227.7486 | 760.8023 | 565.1903 | 760.8023 | 0 | 0 | 0 | 0.62606 | 0.97681 | 0 | 0 | [7 empty] | Medium (2013) | Medium (2013) | Medium (2013) | None
M-046 | HVAC - SEER Rated Package Rooftop AC (SEER 15) | PGE | COM | Electric | COMHVAC - SEER Rated Package Rooftop AC (SEER 15) | Commercial SEER-rated Packaged Air Conditioners, Size Range: 18 - 55 kBTU/h, SEER = 15 (EER = 12.9), EIR = 0.234, Fan W/CFM = 0.25, one-speed fan, without Econo ; Commercial SEER-rated Packaged Air Conditioners, Size Range: 55 - 65 kBTU/h, SEER = 15 (EER = 12.6), EIR = 0.236, Fan W/CFM = 0.25, two-speed fan, with Econo (Pre-existing vintages do not include Economizer) | Com SEER-Rated Pkg AC, 18-65 kBTU/h; pre-2001: SEER = 9.7 (EER = 9.21), one-speed fan, no Econo; post-2001: SEER = 13 (EER = 11.06), one-speed fan, no Econo; 2014: SEER = 14 (EER = 12.04), one-speed fan, no Econo; Commercial SEER-rated Packaged Air Conditioners, Size Range: 55 - 65 kBTU/h, SEER = 14 (EER = 11.7), EIR = 0.249, Fan W/CFM = 0.29, two-speed fan, with Econo | Commercial SEER-rated Packaged Air Conditioners, Size Range: 18 - 55 kBTU/h, SEER = 14 (EER = 12), EIR = 0.246, Fan W/CFM = 0.29, one-speed fan, without Econo; Commercial SEER-rated Packaged Air Conditioners, Size Range: 55 - 65 kBTU/h, SEER = 14 (EER = 11.7), EIR = 0.249, Fan W/CFM = 0.29, two-speed fan, with Econo | HVAC | SpaceCool | dxAC_equip | pkgSEER | pkgSEER15 | 1 | 0 | 1 | 0.8 |  | NA | 1 | Package SEER AC | Cap-Tons | ASM | ASSEMBLY | Existing | CZ01 | Arcata Area (CZ01) |  |  |  | 1000 sf | 1.9886 | 0.15634 | 2.3013 | Cap-Tons/1000 sf | 1129.5 | 1487.8333 | 1191.9 | 0.40031 | 0.50571 | 0.42734 | 0 | 0 | 0 | 1129.5 | 1487.8333 | 1191.9 | 0.40031 | 0.50571 | 0.42734 | 0 | 0 | 0 | 74 | 15 | 15 | 15 | 5 | 0.5 | 1342.1851 | 915.4813 | 1227.7486 | 760.8023 | 565.1903 | 760.8023 | 0 | 0 | 0 | 0.62606 | 0.97681 | 0 | 0 | [7 empty] | Medium (2013) | Medium (2013) | Medium (2013) | None
M-046 | HVAC - SEER Rated Package Rooftop AC (SEER 15) | PGE | COM | Electric | COMHVAC - SEER Rated Package Rooftop AC (SEER 15) | Commercial SEER-rated Packaged Air Conditioners, Size Range: 18 - 55 kBTU/h, SEER = 15 (EER = 12.9), EIR = 0.234, Fan W/CFM = 0.25, one-speed fan, without Econo ; Commercial SEER-rated Packaged Air Conditioners, Size Range: 55 - 65 kBTU/h, SEER = 15 (EER = 12.6), EIR = 0.236, Fan W/CFM = 0.25, two-speed fan, with Econo (Pre-existing vintages do not include Economizer) | Com SEER-Rated Pkg AC, 18-65 kBTU/h; pre-2001: SEER = 9.7 (EER = 9.21), one-speed fan, no Econo; post-2001: SEER = 13 (EER = 11.06), one-speed fan, no Econo; 2014: SEER = 14 (EER = 12.04), one-speed fan, no Econo; Commercial SEER-rated Packaged Air Conditioners, Size Range: 55 - 65 kBTU/h, SEER = 14 (EER = 11.7), EIR = 0.249, Fan W/CFM = 0.29, two-speed fan, with Econo | Commercial SEER-rated Packaged Air Conditioners, Size Range: 18 - 55 kBTU/h, SEER = 14 (EER = 12), EIR = 0.246, Fan W/CFM = 0.29, one-speed fan, without Econo; Commercial SEER-rated Packaged Air Conditioners, Size Range: 55 - 65 kBTU/h, SEER = 14 (EER = 11.7), EIR = 0.249, Fan W/CFM = 0.29, two-speed fan, with Econo | HVAC | SpaceCool | dxAC_equip | pkgSEER | pkgSEER15 | 1 | 0 | 1 | 0.8 |  | NA | 1 | Package SEER AC | Cap-Tons | ECC | EDUCATION - COMMUNITY COLLEGE | Existing | CZ01 | Arcata Area (CZ01) |  |  |  | 1000 sf | 1.1463 | 0.090118 | 1.3266 | Cap-Tons/1000 sf | 674.925 | 1033.625 | 730.0917 | 0.32889 | 0.49036 | 0.35699 | 0 | 0 | 0 | 674.925 | 1033.625 | 730.0917 | 0.32889 | 0.49036 | 0.35699 | 0 | 0 | 0 | 74 | 15 | 15 | 15 | 5 | 0.5 | 1342.1851 | 915.4813 | 1227.7486 | 760.8023 | 565.1903 | 760.8023 | 0 | 0 | 0 | 0.62606 | 0.97681 | 0 | 0 | [7 empty] | Medium (2013) | Medium (2013) | Medium (2013) | None
M-046 | HVAC - SEER Rated Package Rooftop AC (SEER 15) | PGE | COM | Electric | COMHVAC - SEER Rated Package Rooftop AC (SEER 15) | Commercial SEER-rated Packaged Air Conditioners, Size Range: 18 - 55 kBTU/h, SEER = 15 (EER = 12.9), EIR = 0.234, Fan W/CFM = 0.25, one-speed fan, without Econo ; Commercial SEER-rated Packaged Air Conditioners, Size Range: 55 - 65 kBTU/h, SEER = 15 (EER = 12.6), EIR = 0.236, Fan W/CFM = 0.25, two-speed fan, with Econo (Pre-existing vintages do not include Economizer) | Com SEER-Rated Pkg AC, 18-65 kBTU/h; pre-2001: SEER = 9.7 (EER = 9.21), one-speed fan, no Econo; post-2001: SEER = 13 (EER = 11.06), one-speed fan, no Econo; 2014: SEER = 14 (EER = 12.04), one-speed fan, no Econo; Commercial SEER-rated Packaged Air Conditioners, Size Range: 55 - 65 kBTU/h, SEER = 14 (EER = 11.7), EIR = 0.249, Fan W/CFM = 0.29, two-speed fan, with Econo | Commercial SEER-rated Packaged Air Conditioners, Size Range: 18 - 55 kBTU/h, SEER = 14 (EER = 12), EIR = 0.246, Fan W/CFM = 0.29, one-speed fan, without Econo; Commercial SEER-rated Packaged Air Conditioners, Size Range: 55 - 65 kBTU/h, SEER = 14 (EER = 11.7), EIR = 0.249, Fan W/CFM = 0.29, two-speed fan, with Econo | HVAC | SpaceCool | dxAC_equip | pkgSEER | pkgSEER15 | 1 | 0 | 1 | 0.8 |  | NA | 1 | Package SEER AC | Cap-Tons | EPR | EDUCATION - PRIMARY SCHOOL | Existing | CZ01 | Arcata Area (CZ01) |  |  |  | 1000 sf | 1.2193 | 0.095857 | 1.411 | Cap-Tons/1000 sf | 597.6267 | 863.3667 | 635.2933 | 0.4532 | 0.63639 | 0.4792 | 0 | 0 | 0 | 597.6267 | 863.3667 | 635.2933 | 0.4532 | 0.63639 | 0.4792 | 0 | 0 | 0 | 74 | 15 | 15 | 15 | 5 | 0.5 | 1342.1851 | 915.4813 | 1227.7486 | 760.8023 | 565.1903 | 760.8023 | 0 | 0 | 0 | 0.62606 | 0.97681 | 0 | 0 | [7 empty] | Medium (2013) | Medium (2013) | Medium (2013) | None
M-046 | HVAC - SEER Rated Package Rooftop AC (SEER 15) | PGE | COM | Electric | COMHVAC - SEER Rated Package Rooftop AC (SEER 15) | Commercial SEER-rated Packaged Air Conditioners, Size Range: 18 - 55 kBTU/h, SEER = 15 (EER = 12.9), EIR = 0.234, Fan W/CFM = 0.25, one-speed fan, without Econo ; Commercial SEER-rated Packaged Air Conditioners, Size Range: 55 - 65 kBTU/h, SEER = 15 (EER = 12.6), EIR = 0.236, Fan W/CFM = 0.25, two-speed fan, with Econo (Pre-existing vintages do not include Economizer) | Com SEER-Rated Pkg AC, 18-65 kBTU/h; pre-2001: SEER = 9.7 (EER = 9.21), one-speed fan, no Econo; post-2001: SEER = 13 (EER = 11.06), one-speed fan, no Econo; 2014: SEER = 14 (EER = 12.04), one-speed fan, no Econo; Commercial SEER-rated Packaged Air Conditioners, Size Range: 55 - 65 kBTU/h, SEER = 14 (EER = 11.7), EIR = 0.249, Fan W/CFM = 0.29, two-speed fan, with Econo | Commercial SEER-rated Packaged Air Conditioners, Size Range: 18 - 55 kBTU/h, SEER = 14 (EER = 12), EIR = 0.246, Fan W/CFM = 0.29, one-speed fan, without Econo; Commercial SEER-rated Packaged Air Conditioners, Size Range: 55 - 65 kBTU/h, SEER = 14 (EER = 11.7), EIR = 0.249, Fan W/CFM = 0.29, two-speed fan, with Econo | HVAC | SpaceCool | dxAC_equip | pkgSEER | pkgSEER15 | 1 | 0 | 1 | 0.8 |  | NA | 1 | Package SEER AC | Cap-Tons | ERC | EDUCATION - RELOCATABLE CLASSROOM | Existing | CZ01 | Arcata Area (CZ01) |  |  |  | 1000 sf | 1.458 | 0.11462 | 1.6872 | Cap-Tons/1000 sf | 741.88 | 1108.8 | 804.8133 | 0.31897 | 0.45916 | 0.34534 | 0 | 0 | 0 | 741.88 | 1108.8 | 804.8133 | 0.31897 | 0.45916 | 0.34534 | 0 | 0 | 0 | 74 | 15 | 15 | 15 | 5 | 0.5 | 1342.1851 | 915.4813 | 1227.7486 | 760.8023 | 565.1903 | 760.8023 | 0 | 0 | 0 | 0.62606 | 0.97681 | 0 | 0 | [7 empty] | Medium (2013) | Medium (2013) | Medium (2013) | None
M-046 | HVAC - SEER Rated Package Rooftop AC (SEER 15) | PGE | COM | Electric | COMHVAC - SEER Rated Package Rooftop AC (SEER 15) | Commercial SEER-rated Packaged Air Conditioners, Size Range: 18 - 55 kBTU/h, SEER = 15 (EER = 12.9), EIR = 0.234, Fan W/CFM = 0.25, one-speed fan, without Econo ; Commercial SEER-rated Packaged Air Conditioners, Size Range: 55 - 65 kBTU/h, SEER = 15 (EER = 12.6), EIR = 0.236, Fan W/CFM = 0.25, two-speed fan, with Econo (Pre-existing vintages do not include Economizer) | Com SEER-Rated Pkg AC, 18-65 kBTU/h; pre-2001: SEER = 9.7 (EER = 9.21), one-speed fan, no Econo; post-2001: SEER = 13 (EER = 11.06), one-speed fan, no Econo; 2014: SEER = 14 (EER = 12.04), one-speed fan, no Econo; Commercial SEER-rated Packaged Air Conditioners, Size Range: 55 - 65 kBTU/h, SEER = 14 (EER = 11.7), EIR = 0.249, Fan W/CFM = 0.29, two-speed fan, with Econo | Commercial SEER-rated Packaged Air Conditioners, Size Range: 18 - 55 kBTU/h, SEER = 14 (EER = 12), EIR = 0.246, Fan W/CFM = 0.29, one-speed fan, without Econo; Commercial SEER-rated Packaged Air Conditioners, Size Range: 55 - 65 kBTU/h, SEER = 14 (EER = 11.7), EIR = 0.249, Fan W/CFM = 0.29, two-speed fan, with Econo | HVAC | SpaceCool | dxAC_equip | pkgSEER | pkgSEER15 | 1 | 0 | 1 | 0.8 |  | NA | 1 | Package SEER AC | Cap-Tons | ESE | EDUCATION - SECONDARY SCHOOL | Existing | CZ01 | Arcata Area (CZ01) |  |  |  | 1000 sf | 1.176 | 0.092454 | 1.3609 | Cap-Tons/1000 sf | 747.7 | 1019.7 | 786.9667 | 0.53316 | 0.70483 | 0.55933 | 0 | 0 | 0 | 747.7 | 1019.7 | 786.9667 | 0.53316 | 0.70483 | 0.55933 | 0 | 0 | 0 | 74 | 15 | 15 | 15 | 5 | 0.5 | 1342.1851 | 915.4813 | 1227.7486 | 760.8023 | 565.1903 | 760.8023 | 0 | 0 | 0 | 0.62606 | 0.97681 | 0 | 0 | [7 empty] | Medium (2013) | Medium (2013) | Medium (2013) | None
M-046 | HVAC - SEER Rated Package Rooftop AC (SEER 15) | PGE | COM | Electric | COMHVAC - SEER Rated Package Rooftop AC (SEER 15) | Commercial SEER-rated Packaged Air Conditioners, Size Range: 18 - 55 kBTU/h, SEER = 15 (EER = 12.9), EIR = 0.234, Fan W/CFM = 0.25, one-speed fan, without Econo ; Commercial SEER-rated Packaged Air Conditioners, Size Range: 55 - 65 kBTU/h, SEER = 15 (EER = 12.6), EIR = 0.236, Fan W/CFM = 0.25, two-speed fan, with Econo (Pre-existing vintages do not include Economizer) | Com SEER-Rated Pkg AC, 18-65 kBTU/h; pre-2001: SEER = 9.7 (EER = 9.21), one-speed fan, no Econo; post-2001: SEER = 13 (EER = 11.06), one-speed fan, no Econo; 2014: SEER = 14 (EER = 12.04), one-speed fan, no Econo; Commercial SEER-rated Packaged Air Conditioners, Size Range: 55 - 65 kBTU/h, SEER = 14 (EER = 11.7), EIR = 0.249, Fan W/CFM = 0.29, two-speed fan, with Econo | Commercial SEER-rated Packaged Air Conditioners, Size Range: 18 - 55 kBTU/h, SEER = 14 (EER = 12), EIR = 0.246, Fan W/CFM = 0.29, one-speed fan, without Econo; Commercial SEER-rated Packaged Air Conditioners, Size Range: 55 - 65 kBTU/h, SEER = 14 (EER = 11.7), EIR = 0.249, Fan W/CFM = 0.29, two-speed fan, with Econo | HVAC | SpaceCool | dxAC_equip | pkgSEER | pkgSEER15 | 1 | 0 | 1 | 0.8 |  | NA | 1 | Package SEER AC | Cap-Tons | EUN | EDUCATION - UNIVERSITY | Existing | CZ01 | Arcata Area (CZ01) |  |  |  | 1000 sf | 1.1443 | 0.089961 | 1.3242 | Cap-Tons/1000 sf | 708.6217 | 1135.3417 | 771.8217 | 0.31681 | 0.50029 | 0.35114 | 0 | 0 | 0 | 708.6217 | 1135.3417 | 771.8217 | 0.31681 | 0.50029 | 0.35114 | 0 | 0 | 0 | 74 | 15 | 15 | 15 | 5 | 0.5 | 1342.1851 | 915.4813 | 1227.7486 | 760.8023 | 565.1903 | 760.8023 | 0 | 0 | 0 | 0.62606 | 0.97681 | 0 | 0 | [7 empty] | Medium (2013) | Medium (2013) | Medium (2013) | None
M-046 | HVAC - SEER Rated Package Rooftop AC (SEER 15) | PGE | COM | Electric | COMHVAC - SEER Rated Package Rooftop AC (SEER 15) | Commercial SEER-rated Packaged Air Conditioners, Size Range: 18 - 55 kBTU/h, SEER = 15 (EER = 12.9), EIR = 0.234, Fan W/CFM = 0.25, one-speed fan, without Econo ; Commercial SEER-rated Packaged Air Conditioners, Size Range: 55 - 65 kBTU/h, SEER = 15 (EER = 12.6), EIR = 0.236, Fan W/CFM = 0.25, two-speed fan, with Econo (Pre-existing vintages do not include Economizer) | Com SEER-Rated Pkg AC, 18-65 kBTU/h; pre-2001: SEER = 9.7 (EER = 9.21), one-speed fan, no Econo; post-2001: SEER = 13 (EER = 11.06), one-speed fan, no Econo; 2014: SEER = 14 (EER = 12.04), one-speed fan, no Econo; Commercial SEER-rated Packaged Air Conditioners, Size Range: 55 - 65 kBTU/h, SEER = 14 (EER = 11.7), EIR = 0.249, Fan W/CFM = 0.29, two-speed fan, with Econo | Commercial SEER-rated Packaged Air Conditioners, Size Range: 18 - 55 kBTU/h, SEER = 14 (EER = 12), EIR = 0.246, Fan W/CFM = 0.29, one-speed fan, without Econo; Commercial SEER-rated Packaged Air Conditioners, Size Range: 55 - 65 kBTU/h, SEER = 14 (EER = 11.7), EIR = 0.249, Fan W/CFM = 0.29, two-speed fan, with Econo | HVAC | SpaceCool | dxAC_equip | pkgSEER | pkgSEER15 | 1 | 0 | 1 | 0.8 |  | NA | 1 | Package SEER AC | Cap-Tons | GRO | GROCERY | Existing | CZ01 | Arcata Area (CZ01) |  |  |  | 1000 sf | 1.911 | 0.15023 | 2.2115 | Cap-Tons/1000 sf | 834 | 1157 | 940.3333 | 0.23087 | 0.32151 | 0.24811 | 0 | 0 | 0 | 834 | 1157 | 940.3333 | 0.23087 | 0.32151 | 0.24811 | 0 | 0 | 0 | 74 | 15 | 15 | 15 | 5 | 0.5 | 1342.1851 | 915.4813 | 1227.7486 | 760.8023 | 565.1903 | 760.8023 | 0 | 0 | 0 | 0.62606 | 0.97681 | 0 | 0 | [7 empty] | Medium (2013) | Medium (2013) | Medium (2013) | None
M-046 | HVAC - SEER Rated Package Rooftop AC (SEER 15) | PGE | COM | Electric | COMHVAC - SEER Rated Package Rooftop AC (SEER 15) | Commercial SEER-rated Packaged Air Conditioners, Size Range: 18 - 55 kBTU/h, SEER = 15 (EER = 12.9), EIR = 0.234, Fan W/CFM = 0.25, one-speed fan, without Econo ; Commercial SEER-rated Packaged Air Conditioners, Size Range: 55 - 65 kBTU/h, SEER = 15 (EER = 12.6), EIR = 0.236, Fan W/CFM = 0.25, two-speed fan, with Econo (Pre-existing vintages do not include Economizer) | Com SEER-Rated Pkg AC, 18-65 kBTU/h; pre-2001: SEER = 9.7 (EER = 9.21), one-speed fan, no Econo; post-2001: SEER = 13 (EER = 11.06), one-speed fan, no Econo; 2014: SEER = 14 (EER = 12.04), one-speed fan, no Econo; Commercial SEER-rated Packaged Air Conditioners, Size Range: 55 - 65 kBTU/h, SEER = 14 (EER = 11.7), EIR = 0.249, Fan W/CFM = 0.29, two-speed fan, with Econo | Commercial SEER-rated Packaged Air Conditioners, Size Range: 18 - 55 kBTU/h, SEER = 14 (EER = 12), EIR = 0.246, Fan W/CFM = 0.29, one-speed fan, without Econo; Commercial SEER-rated Packaged Air Conditioners, Size Range: 55 - 65 kBTU/h, SEER = 14 (EER = 11.7), EIR = 0.249, Fan W/CFM = 0.29, two-speed fan, with Econo | HVAC | SpaceCool | dxAC_equip | pkgSEER | pkgSEER15 | 1 | 0 | 1 | 0.8 |  | NA | 1 | Package SEER AC | Cap-Tons | HSP | HEALTH/MEDICAL - HOSPITAL | Existing | CZ01 | Arcata Area (CZ01) |  |  |  | 1000 sf | 1.6913 | 0.13296 | 1.9572 | Cap-Tons/1000 sf | 1094.5833 | 1822.9167 | 1201.45 | 0.21779 | 0.36264 | 0.24125 | 0 | 0 | 0 | 1094.5833 | 1822.9167 | 1201.45 | 0.21779 | 0.36264 | 0.24125 | 0 | 0 | 0 | 74 | 15 | 15 | 15 | 5 | 0.5 | 1342.1851 | 915.4813 | 1227.7486 | 760.8023 | 565.1903 | 760.8023 | 0 | 0 | 0 | 0.62606 | 0.97681 | 0 | 0 | [7 empty] | Medium (2013) | Medium (2013) | Medium (2013) | None
M-046 | HVAC - SEER Rated Package Rooftop AC (SEER 15) | PGE | COM | Electric | COMHVAC - SEER Rated Package Rooftop AC (SEER 15) | Commercial SEER-rated Packaged Air Conditioners, Size Range: 18 - 55 kBTU/h, SEER = 15 (EER = 12.9), EIR = 0.234, Fan W/CFM = 0.25, one-speed fan, without Econo ; Commercial SEER-rated Packaged Air Conditioners, Size Range: 55 - 65 kBTU/h, SEER = 15 (EER = 12.6), EIR = 0.236, Fan W/CFM = 0.25, two-speed fan, with Econo (Pre-existing vintages do not include Economizer) | Com SEER-Rated Pkg AC, 18-65 kBTU/h; pre-2001: SEER = 9.7 (EER = 9.21), one-speed fan, no Econo; post-2001: SEER = 13 (EER = 11.06), one-speed fan, no Econo; 2014: SEER = 14 (EER = 12.04), one-speed fan, no Econo; Commercial SEER-rated Packaged Air Conditioners, Size Range: 55 - 65 kBTU/h, SEER = 14 (EER = 11.7), EIR = 0.249, Fan W/CFM = 0.29, two-speed fan, with Econo | Commercial SEER-rated Packaged Air Conditioners, Size Range: 18 - 55 kBTU/h, SEER = 14 (EER = 12), EIR = 0.246, Fan W/CFM = 0.29, one-speed fan, without Econo; Commercial SEER-rated Packaged Air Conditioners, Size Range: 55 - 65 kBTU/h, SEER = 14 (EER = 11.7), EIR = 0.249, Fan W/CFM = 0.29, two-speed fan, with Econo | HVAC | SpaceCool | dxAC_equip | pkgSEER | pkgSEER15 | 1 | 0 | 1 | 0.8 |  | NA | 1 | Package SEER AC | Cap-Tons | HTL | LODGING - HOTEL | Existing | CZ01 | Arcata Area (CZ01) |  |  |  | 1000 sf | 0.90153 | 0.070874 | 1.0433 | Cap-Tons/1000 sf | 1262.6667 | 1983 | 1364.0667 | 0.32779 | 0.50649 | 0.35839 | 0 | 0 | 0 | 1262.6667 | 1983 | 1364.0667 | 0.32779 | 0.50649 | 0.35839 | 0 | 0 | 0 | 74 | 15 | 15 | 15 | 5 | 0.5 | 1342.1851 | 915.4813 | 1227.7486 | 760.8023 | 565.1903 | 760.8023 | 0 | 0 | 0 | 0.62606 | 0.97681 | 0 | 0 | [7 empty] | Medium (2013) | Medium (2013) | Medium (2013) | None
M-046 | HVAC - SEER Rated Package Rooftop AC (SEER 15) | PGE | COM | Electric | COMHVAC - SEER Rated Package Rooftop AC (SEER 15) | Commercial SEER-rated Packaged Air Conditioners, Size Range: 18 - 55 kBTU/h, SEER = 15 (EER = 12.9), EIR = 0.234, Fan W/CFM = 0.25, one-speed fan, without Econo ; Commercial SEER-rated Packaged Air Conditioners, Size Range: 55 - 65 kBTU/h, SEER = 15 (EER = 12.6), EIR = 0.236, Fan W/CFM = 0.25, two-speed fan, with Econo (Pre-existing vintages do not include Economizer) | Com SEER-Rated Pkg AC, 18-65 kBTU/h; pre-2001: SEER = 9.7 (EER = 9.21), one-speed fan, no Econo; post-2001: SEER = 13 (EER = 11.06), one-speed fan, no Econo; 2014: SEER = 14 (EER = 12.04), one-speed fan, no Econo; Commercial SEER-rated Packaged Air Conditioners, Size Range: 55 - 65 kBTU/h, SEER = 14 (EER = 11.7), EIR = 0.249, Fan W/CFM = 0.29, two-speed fan, with Econo | Commercial SEER-rated Packaged Air Conditioners, Size Range: 18 - 55 kBTU/h, SEER = 14 (EER = 12), EIR = 0.246, Fan W/CFM = 0.29, one-speed fan, without Econo; Commercial SEER-rated Packaged Air Conditioners, Size Range: 55 - 65 kBTU/h, SEER = 14 (EER = 11.7), EIR = 0.249, Fan W/CFM = 0.29, two-speed fan, with Econo | HVAC | SpaceCool | dxAC_equip | pkgSEER | pkgSEER15 | 1 | 0 | 1 | 0.8 |  | NA | 1 | Package SEER AC | Cap-Tons | NRS | HEALTH/MEDICAL - NURSING HOME | Existing | CZ02 | Santa Rosa Area (CZ02) |  |  |  | 1000 sf | 1.6913 | 0.13296 | 1.9572 | Cap-Tons/1000 sf | 927.8333 | 1522.5 | 1043.1667 | 0.29118 | 0.47421 | 0.33244 | 0 | 0 | 0 | 927.8333 | 1522.5 | 1043.1667 | 0.29118 | 0.47421 | 0.33244 | 0 | 0 | 0 | 74 | 15 | 15 | 15 | 5 | 0.5 | 1342.1851 | 915.4813 | 1227.7486 | 760.8023 | 565.1903 | 760.8023 | 0 | 0 | 0 | 0.62606 | 0.97681 | 0 | 0 | [7 empty] | Medium (2013) | Medium (2013) | Medium (2013) | None
M-046 | HVAC - SEER Rated Package Rooftop AC (SEER 15) | PGE | COM | Electric | COMHVAC - SEER Rated Package Rooftop AC (SEER 15) | Commercial SEER-rated Packaged Air Conditioners, Size Range: 18 - 55 kBTU/h, SEER = 15 (EER = 12.9), EIR = 0.234, Fan W/CFM = 0.25, one-speed fan, without Econo ; Commercial SEER-rated Packaged Air Conditioners, Size Range: 55 - 65 kBTU/h, SEER = 15 (EER = 12.6), EIR = 0.236, Fan W/CFM = 0.25, two-speed fan, with Econo (Pre-existing vintages do not include Economizer) | Com SEER-Rated Pkg AC, 18-65 kBTU/h; pre-2001: SEER = 9.7 (EER = 9.21), one-speed fan, no Econo; post-2001: SEER = 13 (EER = 11.06), one-speed fan, no Econo; 2014: SEER = 14 (EER = 12.04), one-speed fan, no Econo; Commercial SEER-rated Packaged Air Conditioners, Size Range: 55 - 65 kBTU/h, SEER = 14 (EER = 11.7), EIR = 0.249, Fan W/CFM = 0.29, two-speed fan, with Econo | Commercial SEER-rated Packaged Air Conditioners, Size Range: 18 - 55 kBTU/h, SEER = 14 (EER = 12), EIR = 0.246, Fan W/CFM = 0.29, one-speed fan, without Econo; Commercial SEER-rated Packaged Air Conditioners, Size Range: 55 - 65 kBTU/h, SEER = 14 (EER = 11.7), EIR = 0.249, Fan W/CFM = 0.29, two-speed fan, with Econo | HVAC | SpaceCool | dxAC_equip | pkgSEER | pkgSEER15 | 1 | 0 | 1 | 0.8 |  | NA | 1 | Package SEER AC | Cap-Tons | OFL | OFFICE - LARGE | Existing | CZ02 | Santa Rosa Area (CZ02) |  |  |  | 1000 sf | 1.201 | 0.094416 | 1.3898 | Cap-Tons/1000 sf | 918.1519 | 1435.5599 | 988.4853 | 0.55378 | 0.85556 | 0.60461 | 0 | 0 | 0 | 918.1519 | 1435.5599 | 988.4853 | 0.55378 | 0.85556 | 0.60461 | 0 | 0 | 0 | 74 | 15 | 15 | 15 | 5 | 0.5 | 1342.1851 | 915.4813 | 1227.7486 | 760.8023 | 565.1903 | 760.8023 | 0 | 0 | 0 | 0.62606 | 0.97681 | 0 | 0 | [7 empty] | Medium (2013) | Medium (2013) | Medium (2013) | None
M-046 | HVAC - SEER Rated Package Rooftop AC (SEER 15) | PGE | COM | Electric | COMHVAC - SEER Rated Package Rooftop AC (SEER 15) | Commercial SEER-rated Packaged Air Conditioners, Size Range: 18 - 55 kBTU/h, SEER = 15 (EER = 12.9), EIR = 0.234, Fan W/CFM = 0.25, one-speed fan, without Econo ; Commercial SEER-rated Packaged Air Conditioners, Size Range: 55 - 65 kBTU/h, SEER = 15 (EER = 12.6), EIR = 0.236, Fan W/CFM = 0.25, two-speed fan, with Econo (Pre-existing vintages do not include Economizer) | Com SEER-Rated Pkg AC, 18-65 kBTU/h; pre-2001: SEER = 9.7 (EER = 9.21), one-speed fan, no Econo; post-2001: SEER = 13 (EER = 11.06), one-speed fan, no Econo; 2014: SEER = 14 (EER = 12.04), one-speed fan, no Econo; Commercial SEER-rated Packaged Air Conditioners, Size Range: 55 - 65 kBTU/h, SEER = 14 (EER = 11.7), EIR = 0.249, Fan W/CFM = 0.29, two-speed fan, with Econo | Commercial SEER-rated Packaged Air Conditioners, Size Range: 18 - 55 kBTU/h, SEER = 14 (EER = 12), EIR = 0.246, Fan W/CFM = 0.29, one-speed fan, without Econo; Commercial SEER-rated Packaged Air Conditioners, Size Range: 55 - 65 kBTU/h, SEER = 14 (EER = 11.7), EIR = 0.249, Fan W/CFM = 0.29, two-speed fan, with Econo | HVAC | SpaceCool | dxAC_equip | pkgSEER | pkgSEER15 | 1 | 0 | 1 | 0.8 |  | NA | 1 | Package SEER AC | Cap-Tons | OFS | OFFICE - SMALL | Existing | CZ02 | Santa Rosa Area (CZ02) |  |  |  | 1000 sf | 1.4046 | 0.11042 | 1.6254 | Cap-Tons/1000 sf | 675.0974 | 1099.7179 | 739.4974 | 0.4626 | 0.75011 | 0.51394 | 0 | 0 | 0 | 675.0974 | 1099.7179 | 739.4974 | 0.4626 | 0.75011 | 0.51394 | 0 | 0 | 0 | 74 | 15 | 15 | 15 | 5 | 0.5 | 1342.1851 | 915.4813 | 1227.7486 | 760.8023 | 565.1903 | 760.8023 | 0 | 0 | 0 | 0.62606 | 0.97681 | 0 | 0 | [7 empty] | Medium (2013) | Medium (2013) | Medium (2013) | None
M-046 | HVAC - SEER Rated Package Rooftop AC (SEER 15) | PGE | COM | Electric | COMHVAC - SEER Rated Package Rooftop AC (SEER 15) | Commercial SEER-rated Packaged Air Conditioners, Size Range: 18 - 55 kBTU/h, SEER = 15 (EER = 12.9), EIR = 0.234, Fan W/CFM = 0.25, one-speed fan, without Econo ; Commercial SEER-rated Packaged Air Conditioners, Size Range: 55 - 65 kBTU/h, SEER = 15 (EER = 12.6), EIR = 0.236, Fan W/CFM = 0.25, two-speed fan, with Econo (Pre-existing vintages do not include Economizer) | Com SEER-Rated Pkg AC, 18-65 kBTU/h; pre-2001: SEER = 9.7 (EER = 9.21), one-speed fan, no Econo; post-2001: SEER = 13 (EER = 11.06), one-speed fan, no Econo; 2014: SEER = 14 (EER = 12.04), one-speed fan, no Econo; Commercial SEER-rated Packaged Air Conditioners, Size Range: 55 - 65 kBTU/h, SEER = 14 (EER = 11.7), EIR = 0.249, Fan W/CFM = 0.29, two-speed fan, with Econo | Commercial SEER-rated Packaged Air Conditioners, Size Range: 18 - 55 kBTU/h, SEER = 14 (EER = 12), EIR = 0.246, Fan W/CFM = 0.29, one-speed fan, without Econo; Commercial SEER-rated Packaged Air Conditioners, Size Range: 55 - 65 kBTU/h, SEER = 14 (EER = 11.7), EIR = 0.249, Fan W/CFM = 0.29, two-speed fan, with Econo | HVAC | SpaceCool | dxAC_equip | pkgSEER | pkgSEER15 | 1 | 0 | 1 | 0.8 |  | NA | 1 | Package SEER AC | Cap-Tons | RT3 | RETAIL - MULTISTORY LARGE | Existing | CZ01 | Arcata Area (CZ01) |  |  |  | 1000 sf | 0.76406 | 0.060066 | 0.88419 | Cap-Tons/1000 sf | 937.2481 | 1365.3815 | 995.2815 | 0.43293 | 0.60757 | 0.4585 | 0 | 0 | 0 | 937.2481 | 1365.3815 | 995.2815 | 0.43293 | 0.60757 | 0.4585 | 0 | 0 | 0 | 74 | 15 | 15 | 15 | 5 | 0.5 | 1342.1851 | 915.4813 | 1227.7486 | 760.8023 | 565.1903 | 760.8023 | 0 | 0 | 0 | 0.62606 | 0.97681 | 0 | 0 | [7 empty] | Medium (2013) | Medium (2013) | Medium (2013) | None
M-046 | HVAC - SEER Rated Package Rooftop AC (SEER 15) | PGE | COM | Electric | COMHVAC - SEER Rated Package Rooftop AC (SEER 15) | Commercial SEER-rated Packaged Air Conditioners, Size Range: 18 - 55 kBTU/h, SEER = 15 (EER = 12.9), EIR = 0.234, Fan W/CFM = 0.25, one-speed fan, without Econo ; Commercial SEER-rated Packaged Air Conditioners, Size Range: 55 - 65 kBTU/h, SEER = 15 (EER = 12.6), EIR = 0.236, Fan W/CFM = 0.25, two-speed fan, with Econo (Pre-existing vintages do not include Economizer) | Com SEER-Rated Pkg AC, 18-65 kBTU/h; pre-2001: SEER = 9.7 (EER = 9.21), one-speed fan, no Econo; post-2001: SEER = 13 (EER = 11.06), one-speed fan, no Econo; 2014: SEER = 14 (EER = 12.04), one-speed fan, no Econo; Commercial SEER-rated Packaged Air Conditioners, Size Range: 55 - 65 kBTU/h, SEER = 14 (EER = 11.7), EIR = 0.249, Fan W/CFM = 0.29, two-speed fan, with Econo | Commercial SEER-rated Packaged Air Conditioners, Size Range: 18 - 55 kBTU/h, SEER = 14 (EER = 12), EIR = 0.246, Fan W/CFM = 0.29, one-speed fan, without Econo; Commercial SEER-rated Packaged Air Conditioners, Size Range: 55 - 65 kBTU/h, SEER = 14 (EER = 11.7), EIR = 0.249, Fan W/CFM = 0.29, two-speed fan, with Econo | HVAC | SpaceCool | dxAC_equip | pkgSEER | pkgSEER15 | 1 | 0 | 1 | 0.8 |  | NA | 1 | Package SEER AC | Cap-Tons | RTL | RETAIL - SINGLE-STORY LARGE | Existing | CZ01 | Arcata Area (CZ01) |  |  |  | 1000 sf | 0.82447 | 0.064815 | 0.9541 | Cap-Tons/1000 sf | 1038.6667 | 1459.6667 | 1113 | 0.49166 | 0.66533 | 0.52579 | 0 | 0 | 0 | 1038.6667 | 1459.6667 | 1113 | 0.49166 | 0.66533 | 0.52579 | 0 | 0 | 0 | 74 | 15 | 15 | 15 | 5 | 0.5 | 1342.1851 | 915.4813 | 1227.7486 | 760.8023 | 565.1903 | 760.8023 | 0 | 0 | 0 | 0.62606 | 0.97681 | 0 | 0 | [7 empty] | Medium (2013) | Medium (2013) | Medium (2013) | None
M-046 | HVAC - SEER Rated Package Rooftop AC (SEER 15) | PGE | COM | Electric | COMHVAC - SEER Rated Package Rooftop AC (SEER 15) | Commercial SEER-rated Packaged Air Conditioners, Size Range: 18 - 55 kBTU/h, SEER = 15 (EER = 12.9), EIR = 0.234, Fan W/CFM = 0.25, one-speed fan, without Econo ; Commercial SEER-rated Packaged Air Conditioners, Size Range: 55 - 65 kBTU/h, SEER = 15 (EER = 12.6), EIR = 0.236, Fan W/CFM = 0.25, two-speed fan, with Econo (Pre-existing vintages do not include Economizer) | Com SEER-Rated Pkg AC, 18-65 kBTU/h; pre-2001: SEER = 9.7 (EER = 9.21), one-speed fan, no Econo; post-2001: SEER = 13 (EER = 11.06), one-speed fan, no Econo; 2014: SEER = 14 (EER = 12.04), one-speed fan, no Econo; Commercial SEER-rated Packaged Air Conditioners, Size Range: 55 - 65 kBTU/h, SEER = 14 (EER = 11.7), EIR = 0.249, Fan W/CFM = 0.29, two-speed fan, with Econo | Commercial SEER-rated Packaged Air Conditioners, Size Range: 18 - 55 kBTU/h, SEER = 14 (EER = 12), EIR = 0.246, Fan W/CFM = 0.29, one-speed fan, without Econo; Commercial SEER-rated Packaged Air Conditioners, Size Range: 55 - 65 kBTU/h, SEER = 14 (EER = 11.7), EIR = 0.249, Fan W/CFM = 0.29, two-speed fan, with Econo | HVAC | SpaceCool | dxAC_equip | pkgSEER | pkgSEER15 | 1 | 0 | 1 | 0.8 |  | NA | 1 | Package SEER AC | Cap-Tons | RTS | RETAIL - SMALL | Existing | CZ01 | Arcata Area (CZ01) |  |  |  | 1000 sf | 0.94903 | 0.074608 | 1.0982 | Cap-Tons/1000 sf | 851.5537 | 1236.8117 | 908.6537 | 0.42604 | 0.59544 | 0.45314 | 0 | 0 | 0 | 851.5537 | 1236.8117 | 908.6537 | 0.42604 | 0.59544 | 0.45314 | 0 | 0 | 0 | 74 | 15 | 15 | 15 | 5 | 0.5 | 1342.1851 | 915.4813 | 1227.7486 | 760.8023 | 565.1903 | 760.8023 | 0 | 0 | 0 | 0.62606 | 0.97681 | 0 | 0 | [7 empty] | Medium (2013) | Medium (2013) | Medium (2013) | None
M-046 | HVAC - SEER Rated Package Rooftop AC (SEER 15) | PGE | COM | Electric | COMHVAC - SEER Rated Package Rooftop AC (SEER 15) | Commercial SEER-rated Packaged Air Conditioners, Size Range: 18 - 55 kBTU/h, SEER = 15 (EER = 12.9), EIR = 0.234, Fan W/CFM = 0.25, one-speed fan, without Econo ; Commercial SEER-rated Packaged Air Conditioners, Size Range: 55 - 65 kBTU/h, SEER = 15 (EER = 12.6), EIR = 0.236, Fan W/CFM = 0.25, two-speed fan, with Econo (Pre-existing vintages do not include Economizer) | Com SEER-Rated Pkg AC, 18-65 kBTU/h; pre-2001: SEER = 9.7 (EER = 9.21), one-speed fan, no Econo; post-2001: SEER = 13 (EER = 11.06), one-speed fan, no Econo; 2014: SEER = 14 (EER = 12.04), one-speed fan, no Econo; Commercial SEER-rated Packaged Air Conditioners, Size Range: 55 - 65 kBTU/h, SEER = 14 (EER = 11.7), EIR = 0.249, Fan W/CFM = 0.29, two-speed fan, with Econo | Commercial SEER-rated Packaged Air Conditioners, Size Range: 18 - 55 kBTU/h, SEER = 14 (EER = 12), EIR = 0.246, Fan W/CFM = 0.29, one-speed fan, without Econo; Commercial SEER-rated Packaged Air Conditioners, Size Range: 55 - 65 kBTU/h, SEER = 14 (EER = 11.7), EIR = 0.249, Fan W/CFM = 0.29, two-speed fan, with Econo | HVAC | SpaceCool | dxAC_equip | pkgSEER | pkgSEER15 | 1 | 0 | 1 | 0.8 |  | NA | 1 | Package SEER AC | Cap-Tons | SCN | STORAGE - CONDITIONED | Existing | CZ01 | Arcata Area (CZ01) |  |  |  | 1000 sf | 0.52648 | 0.041389 | 0.60926 | Cap-Tons/1000 sf | 563.68 | 810.4667 | 615.28 | 0.12501 | 0.18102 | 0.13495 | 0 | 0 | 0 | 563.68 | 810.4667 | 615.28 | 0.12501 | 0.18102 | 0.13495 | 0 | 0 | 0 | 74 | 15 | 15 | 15 | 5 | 0.5 | 1342.1851 | 915.4813 | 1227.7486 | 760.8023 | 565.1903 | 760.8023 | 0 | 0 | 0 | 0.62606 | 0.97681 | 0 | 0 | [7 empty] | Medium (2013) | Medium (2013) | Medium (2013) | None
M-046 | HVAC - SEER Rated Package Rooftop AC (SEER 15) | PGE | COM | Electric | COMHVAC - SEER Rated Package Rooftop AC (SEER 15) | Commercial SEER-rated Packaged Air Conditioners, Size Range: 18 - 55 kBTU/h, SEER = 15 (EER = 12.9), EIR = 0.234, Fan W/CFM = 0.25, one-speed fan, without Econo ; Commercial SEER-rated Packaged Air Conditioners, Size Range: 55 - 65 kBTU/h, SEER = 15 (EER = 12.6), EIR = 0.236, Fan W/CFM = 0.25, two-speed fan, with Econo (Pre-existing vintages do not include Economizer) | Com SEER-Rated Pkg AC, 18-65 kBTU/h; pre-2001: SEER = 9.7 (EER = 9.21), one-speed fan, no Econo; post-2001: SEER = 13 (EER = 11.06), one-speed fan, no Econo; 2014: SEER = 14 (EER = 12.04), one-speed fan, no Econo; Commercial SEER-rated Packaged Air Conditioners, Size Range: 55 - 65 kBTU/h, SEER = 14 (EER = 11.7), EIR = 0.249, Fan W/CFM = 0.29, two-speed fan, with Econo | Commercial SEER-rated Packaged Air Conditioners, Size Range: 18 - 55 kBTU/h, SEER = 14 (EER = 12), EIR = 0.246, Fan W/CFM = 0.29, one-speed fan, without Econo; Commercial SEER-rated Packaged Air Conditioners, Size Range: 55 - 65 kBTU/h, SEER = 14 (EER = 11.7), EIR = 0.249, Fan W/CFM = 0.29, two-speed fan, with Econo | HVAC | SpaceCool | dxAC_equip | pkgSEER | pkgSEER15 | 1 | 0 | 1 | 0.8 |  | NA | 1 | Package SEER AC | Cap-Tons | ASM | ASSEMBLY | New | CZ01 | Arcata Area (CZ01) |  |  |  | 1000 sf | 1.9886 | 0.15634 | 2.3013 | Cap-Tons/1000 sf | 1367.5 | 1487.8333 | 1427.9333 | 0.27777 | 0.30643 | 0.30257 | 0 | 0 | 0 | 1367.5 | 1487.8333 | 1427.9333 | 0.27777 | 0.30643 | 0.30257 | 0 | 0 | 0 | 74 | 15 | 15 | 15 | 5 | 0.5 | 1342.1851 | 915.4813 | 1227.7486 | 760.8023 | 565.1903 | 760.8023 | 0 | 0 | 0 | 0.62606 | 0.97681 | 0 | 0 | [7 empty] | Medium (2013) | Medium (2013) | Medium (2013) | None
M-046 | HVAC - SEER Rated Package Rooftop AC (SEER 15) | PGE | COM | Electric | COMHVAC - SEER Rated Package Rooftop AC (SEER 15) | Commercial SEER-rated Packaged Air Conditioners, Size Range: 18 - 55 kBTU/h, SEER = 15 (EER = 12.9), EIR = 0.234, Fan W/CFM = 0.25, one-speed fan, without Econo ; Commercial SEER-rated Packaged Air Conditioners, Size Range: 55 - 65 kBTU/h, SEER = 15 (EER = 12.6), EIR = 0.236, Fan W/CFM = 0.25, two-speed fan, with Econo (Pre-existing vintages do not include Economizer) | Com SEER-Rated Pkg AC, 18-65 kBTU/h; pre-2001: SEER = 9.7 (EER = 9.21), one-speed fan, no Econo; post-2001: SEER = 13 (EER = 11.06), one-speed fan, no Econo; 2014: SEER = 14 (EER = 12.04), one-speed fan, no Econo; Commercial SEER-rated Packaged Air Conditioners, Size Range: 55 - 65 kBTU/h, SEER = 14 (EER = 11.7), EIR = 0.249, Fan W/CFM = 0.29, two-speed fan, with Econo | Commercial SEER-rated Packaged Air Conditioners, Size Range: 18 - 55 kBTU/h, SEER = 14 (EER = 12), EIR = 0.246, Fan W/CFM = 0.29, one-speed fan, without Econo; Commercial SEER-rated Packaged Air Conditioners, Size Range: 55 - 65 kBTU/h, SEER = 14 (EER = 11.7), EIR = 0.249, Fan W/CFM = 0.29, two-speed fan, with Econo | HVAC | SpaceCool | dxAC_equip | pkgSEER | pkgSEER15 | 1 | 0 | 1 | 0.8 |  | NA | 1 | Package SEER AC | Cap-Tons | ECC | EDUCATION - COMMUNITY COLLEGE | New | CZ01 | Arcata Area (CZ01) |  |  |  | 1000 sf | 1.1463 | 0.090118 | 1.3266 | Cap-Tons/1000 sf | 908.2917 | 1033.625 | 963.625 | 0.26464 | 0.3033 | 0.29074 | 0 | 0 | 0 | 908.2917 | 1033.625 | 963.625 | 0.26464 | 0.3033 | 0.29074 | 0 | 0 | 0 | 74 | 15 | 15 | 15 | 5 | 0.5 | 1342.1851 | 915.4813 | 1227.7486 | 760.8023 | 565.1903 | 760.8023 | 0 | 0 | 0 | 0.62606 | 0.97681 | 0 | 0 | [7 empty] | Medium (2013) | Medium (2013) | Medium (2013) | None
M-046 | HVAC - SEER Rated Package Rooftop AC (SEER 15) | PGE | COM | Electric | COMHVAC - SEER Rated Package Rooftop AC (SEER 15) | Commercial SEER-rated Packaged Air Conditioners, Size Range: 18 - 55 kBTU/h, SEER = 15 (EER = 12.9), EIR = 0.234, Fan W/CFM = 0.25, one-speed fan, without Econo ; Commercial SEER-rated Packaged Air Conditioners, Size Range: 55 - 65 kBTU/h, SEER = 15 (EER = 12.6), EIR = 0.236, Fan W/CFM = 0.25, two-speed fan, with Econo (Pre-existing vintages do not include Economizer) | Com SEER-Rated Pkg AC, 18-65 kBTU/h; pre-2001: SEER = 9.7 (EER = 9.21), one-speed fan, no Econo; post-2001: SEER = 13 (EER = 11.06), one-speed fan, no Econo; 2014: SEER = 14 (EER = 12.04), one-speed fan, no Econo; Commercial SEER-rated Packaged Air Conditioners, Size Range: 55 - 65 kBTU/h, SEER = 14 (EER = 11.7), EIR = 0.249, Fan W/CFM = 0.29, two-speed fan, with Econo | Commercial SEER-rated Packaged Air Conditioners, Size Range: 18 - 55 kBTU/h, SEER = 14 (EER = 12), EIR = 0.246, Fan W/CFM = 0.29, one-speed fan, without Econo; Commercial SEER-rated Packaged Air Conditioners, Size Range: 55 - 65 kBTU/h, SEER = 14 (EER = 11.7), EIR = 0.249, Fan W/CFM = 0.29, two-speed fan, with Econo | HVAC | SpaceCool | dxAC_equip | pkgSEER | pkgSEER15 | 1 | 0 | 1 | 0.8 |  | NA | 1 | Package SEER AC | Cap-Tons | EPR | EDUCATION - PRIMARY SCHOOL | New | CZ01 | Arcata Area (CZ01) |  |  |  | 1000 sf | 1.2193 | 0.095857 | 1.411 | Cap-Tons/1000 sf | 781.7 | 863.3667 | 819.3667 | 0.27711 | 0.30975 | 0.30151 | 0 | 0 | 0 | 781.7 | 863.3667 | 819.3667 | 0.27711 | 0.30975 | 0.30151 | 0 | 0 | 0 | 74 | 15 | 15 | 15 | 5 | 0.5 | 1342.1851 | 915.4813 | 1227.7486 | 760.8023 | 565.1903 | 760.8023 | 0 | 0 | 0 | 0.62606 | 0.97681 | 0 | 0 | [7 empty] | Medium (2013) | Medium (2013) | Medium (2013) | None
M-046 | HVAC - SEER Rated Package Rooftop AC (SEER 15) | PGE | COM | Electric | COMHVAC - SEER Rated Package Rooftop AC (SEER 15) | Commercial SEER-rated Packaged Air Conditioners, Size Range: 18 - 55 kBTU/h, SEER = 15 (EER = 12.9), EIR = 0.234, Fan W/CFM = 0.25, one-speed fan, without Econo ; Commercial SEER-rated Packaged Air Conditioners, Size Range: 55 - 65 kBTU/h, SEER = 15 (EER = 12.6), EIR = 0.236, Fan W/CFM = 0.25, two-speed fan, with Econo (Pre-existing vintages do not include Economizer) | Com SEER-Rated Pkg AC, 18-65 kBTU/h; pre-2001: SEER = 9.7 (EER = 9.21), one-speed fan, no Econo; post-2001: SEER = 13 (EER = 11.06), one-speed fan, no Econo; 2014: SEER = 14 (EER = 12.04), one-speed fan, no Econo; Commercial SEER-rated Packaged Air Conditioners, Size Range: 55 - 65 kBTU/h, SEER = 14 (EER = 11.7), EIR = 0.249, Fan W/CFM = 0.29, two-speed fan, with Econo | Commercial SEER-rated Packaged Air Conditioners, Size Range: 18 - 55 kBTU/h, SEER = 14 (EER = 12), EIR = 0.246, Fan W/CFM = 0.29, one-speed fan, without Econo; Commercial SEER-rated Packaged Air Conditioners, Size Range: 55 - 65 kBTU/h, SEER = 14 (EER = 11.7), EIR = 0.249, Fan W/CFM = 0.29, two-speed fan, with Econo | HVAC | SpaceCool | dxAC_equip | pkgSEER | pkgSEER15 | 1 | 0 | 1 | 0.8 |  | NA | 1 | Package SEER AC | Cap-Tons | ERC | EDUCATION - RELOCATABLE CLASSROOM | New | CZ01 | Arcata Area (CZ01) |  |  |  | 1000 sf | 1.458 | 0.11462 | 1.6872 | Cap-Tons/1000 sf | 995.5333 | 1108.8 | 1047 | 0.11232 | 0.13202 | 0.12126 | 0 | 0 | 0 | 995.5333 | 1108.8 | 1047 | 0.11232 | 0.13202 | 0.12126 | 0 | 0 | 0 | 74 | 15 | 15 | 15 | 5 | 0.5 | 1342.1851 | 915.4813 | 1227.7486 | 760.8023 | 565.1903 | 760.8023 | 0 | 0 | 0 | 0.62606 | 0.97681 | 0 | 0 | [7 empty] | Medium (2013) | Medium (2013) | Medium (2013) | None
M-046 | HVAC - SEER Rated Package Rooftop AC (SEER 15) | PGE | COM | Electric | COMHVAC - SEER Rated Package Rooftop AC (SEER 15) | Commercial SEER-rated Packaged Air Conditioners, Size Range: 18 - 55 kBTU/h, SEER = 15 (EER = 12.9), EIR = 0.234, Fan W/CFM = 0.25, one-speed fan, without Econo ; Commercial SEER-rated Packaged Air Conditioners, Size Range: 55 - 65 kBTU/h, SEER = 15 (EER = 12.6), EIR = 0.236, Fan W/CFM = 0.25, two-speed fan, with Econo (Pre-existing vintages do not include Economizer) | Com SEER-Rated Pkg AC, 18-65 kBTU/h; pre-2001: SEER = 9.7 (EER = 9.21), one-speed fan, no Econo; post-2001: SEER = 13 (EER = 11.06), one-speed fan, no Econo; 2014: SEER = 14 (EER = 12.04), one-speed fan, no Econo; Commercial SEER-rated Packaged Air Conditioners, Size Range: 55 - 65 kBTU/h, SEER = 14 (EER = 11.7), EIR = 0.249, Fan W/CFM = 0.29, two-speed fan, with Econo | Commercial SEER-rated Packaged Air Conditioners, Size Range: 18 - 55 kBTU/h, SEER = 14 (EER = 12), EIR = 0.246, Fan W/CFM = 0.29, one-speed fan, without Econo; Commercial SEER-rated Packaged Air Conditioners, Size Range: 55 - 65 kBTU/h, SEER = 14 (EER = 11.7), EIR = 0.249, Fan W/CFM = 0.29, two-speed fan, with Econo | HVAC | SpaceCool | dxAC_equip | pkgSEER | pkgSEER15 | 1 | 0 | 1 | 0.8 |  | NA | 1 | Package SEER AC | Cap-Tons | ESE | EDUCATION - SECONDARY SCHOOL | New | CZ01 | Arcata Area (CZ01) |  |  |  | 1000 sf | 1.176 | 0.092454 | 1.3609 | Cap-Tons/1000 sf | 927.7 | 1019.7 | 968.6 | 0.27172 | 0.30199 | 0.29599 | 0 | 0 | 0 | 927.7 | 1019.7 | 968.6 | 0.27172 | 0.30199 | 0.29599 | 0 | 0 | 0 | 74 | 15 | 15 | 15 | 5 | 0.5 | 1342.1851 | 915.4813 | 1227.7486 | 760.8023 | 565.1903 | 760.8023 | 0 | 0 | 0 | 0.62606 | 0.97681 | 0 | 0 | [7 empty] | Medium (2013) | Medium (2013) | Medium (2013) | None
M-046 | HVAC - SEER Rated Package Rooftop AC (SEER 15) | PGE | COM | Electric | COMHVAC - SEER Rated Package Rooftop AC (SEER 15) | Commercial SEER-rated Packaged Air Conditioners, Size Range: 18 - 55 kBTU/h, SEER = 15 (EER = 12.9), EIR = 0.234, Fan W/CFM = 0.25, one-speed fan, without Econo ; Commercial SEER-rated Packaged Air Conditioners, Size Range: 55 - 65 kBTU/h, SEER = 15 (EER = 12.6), EIR = 0.236, Fan W/CFM = 0.25, two-speed fan, with Econo (Pre-existing vintages do not include Economizer) | Com SEER-Rated Pkg AC, 18-65 kBTU/h; pre-2001: SEER = 9.7 (EER = 9.21), one-speed fan, no Econo; post-2001: SEER = 13 (EER = 11.06), one-speed fan, no Econo; 2014: SEER = 14 (EER = 12.04), one-speed fan, no Econo; Commercial SEER-rated Packaged Air Conditioners, Size Range: 55 - 65 kBTU/h, SEER = 14 (EER = 11.7), EIR = 0.249, Fan W/CFM = 0.29, two-speed fan, with Econo | Commercial SEER-rated Packaged Air Conditioners, Size Range: 18 - 55 kBTU/h, SEER = 14 (EER = 12), EIR = 0.246, Fan W/CFM = 0.29, one-speed fan, without Econo; Commercial SEER-rated Packaged Air Conditioners, Size Range: 55 - 65 kBTU/h, SEER = 14 (EER = 11.7), EIR = 0.249, Fan W/CFM = 0.29, two-speed fan, with Econo | HVAC | SpaceCool | dxAC_equip | pkgSEER | pkgSEER15 | 1 | 0 | 1 | 0.8 |  | NA | 1 | Package SEER AC | Cap-Tons | EUN | EDUCATION - UNIVERSITY | New | CZ01 | Arcata Area (CZ01) |  |  |  | 1000 sf | 1.1443 | 0.089961 | 1.3242 | Cap-Tons/1000 sf | 1000.7417 | 1135.3417 | 1062.8083 | 0.25011 | 0.29061 | 0.28681 | 0 | 0 | 0 | 1000.7417 | 1135.3417 | 1062.8083 | 0.25011 | 0.29061 | 0.28681 | 0 | 0 | 0 | 74 | 15 | 15 | 15 | 5 | 0.5 | 1342.1851 | 915.4813 | 1227.7486 | 760.8023 | 565.1903 | 760.8023 | 0 | 0 | 0 | 0.62606 | 0.97681 | 0 | 0 | [7 empty] | Medium (2013) | Medium (2013) | Medium (2013) | None
M-046 | HVAC - SEER Rated Package Rooftop AC (SEER 15) | PGE | COM | Electric | COMHVAC - SEER Rated Package Rooftop AC (SEER 15) | Commercial SEER-rated Packaged Air Conditioners, Size Range: 18 - 55 kBTU/h, SEER = 15 (EER = 12.9), EIR = 0.234, Fan W/CFM = 0.25, one-speed fan, without Econo ; Commercial SEER-rated Packaged Air Conditioners, Size Range: 55 - 65 kBTU/h, SEER = 15 (EER = 12.6), EIR = 0.236, Fan W/CFM = 0.25, two-speed fan, with Econo (Pre-existing vintages do not include Economizer) | Com SEER-Rated Pkg AC, 18-65 kBTU/h; pre-2001: SEER = 9.7 (EER = 9.21), one-speed fan, no Econo; post-2001: SEER = 13 (EER = 11.06), one-speed fan, no Econo; 2014: SEER = 14 (EER = 12.04), one-speed fan, no Econo; Commercial SEER-rated Packaged Air Conditioners, Size Range: 55 - 65 kBTU/h, SEER = 14 (EER = 11.7), EIR = 0.249, Fan W/CFM = 0.29, two-speed fan, with Econo | Commercial SEER-rated Packaged Air Conditioners, Size Range: 18 - 55 kBTU/h, SEER = 14 (EER = 12), EIR = 0.246, Fan W/CFM = 0.29, one-speed fan, without Econo; Commercial SEER-rated Packaged Air Conditioners, Size Range: 55 - 65 kBTU/h, SEER = 14 (EER = 11.7), EIR = 0.249, Fan W/CFM = 0.29, two-speed fan, with Econo | HVAC | SpaceCool | dxAC_equip | pkgSEER | pkgSEER15 | 1 | 0 | 1 | 0.8 |  | NA | 1 | Package SEER AC | Cap-Tons | GRO | GROCERY | New | CZ01 | Arcata Area (CZ01) |  |  |  | 1000 sf | 1.911 | 0.15023 | 2.2115 | Cap-Tons/1000 sf | 901 | 1157 | 1006.6667 | 0.13791 | 0.17628 | 0.15641 | 0 | 0 | 0 | 901 | 1157 | 1006.6667 | 0.13791 | 0.17628 | 0.15641 | 0 | 0 | 0 | 74 | 15 | 15 | 15 | 5 | 0.5 | 1342.1851 | 915.4813 | 1227.7486 | 760.8023 | 565.1903 | 760.8023 | 0 | 0 | 0 | 0.62606 | 0.97681 | 0 | 0 | [7 empty] | Medium (2013) | Medium (2013) | Medium (2013) | None
M-046 | HVAC - SEER Rated Package Rooftop AC (SEER 15) | PGE | COM | Electric | COMHVAC - SEER Rated Package Rooftop AC (SEER 15) | Commercial SEER-rated Packaged Air Conditioners, Size Range: 18 - 55 kBTU/h, SEER = 15 (EER = 12.9), EIR = 0.234, Fan W/CFM = 0.25, one-speed fan, without Econo ; Commercial SEER-rated Packaged Air Conditioners, Size Range: 55 - 65 kBTU/h, SEER = 15 (EER = 12.6), EIR = 0.236, Fan W/CFM = 0.25, two-speed fan, with Econo (Pre-existing vintages do not include Economizer) | Com SEER-Rated Pkg AC, 18-65 kBTU/h; pre-2001: SEER = 9.7 (EER = 9.21), one-speed fan, no Econo; post-2001: SEER = 13 (EER = 11.06), one-speed fan, no Econo; 2014: SEER = 14 (EER = 12.04), one-speed fan, no Econo; Commercial SEER-rated Packaged Air Conditioners, Size Range: 55 - 65 kBTU/h, SEER = 14 (EER = 11.7), EIR = 0.249, Fan W/CFM = 0.29, two-speed fan, with Econo | Commercial SEER-rated Packaged Air Conditioners, Size Range: 18 - 55 kBTU/h, SEER = 14 (EER = 12), EIR = 0.246, Fan W/CFM = 0.29, one-speed fan, without Econo; Commercial SEER-rated Packaged Air Conditioners, Size Range: 55 - 65 kBTU/h, SEER = 14 (EER = 11.7), EIR = 0.249, Fan W/CFM = 0.29, two-speed fan, with Econo | HVAC | SpaceCool | dxAC_equip | pkgSEER | pkgSEER15 | 1 | 0 | 1 | 0.8 |  | NA | 1 | Package SEER AC | Cap-Tons | HSP | HEALTH/MEDICAL - HOSPITAL | New | CZ01 | Arcata Area (CZ01) |  |  |  | 1000 sf | 1.6913 | 0.13296 | 1.9572 | Cap-Tons/1000 sf | 1578.5833 | 1822.9167 | 1682.7167 | 0.22251 | 0.25915 | 0.24281 | 0 | 0 | 0 | 1578.5833 | 1822.9167 | 1682.7167 | 0.22251 | 0.25915 | 0.24281 | 0 | 0 | 0 | 74 | 15 | 15 | 15 | 5 | 0.5 | 1342.1851 | 915.4813 | 1227.7486 | 760.8023 | 565.1903 | 760.8023 | 0 | 0 | 0 | 0.62606 | 0.97681 | 0 | 0 | [7 empty] | Medium (2013) | Medium (2013) | Medium (2013) | None
M-046 | HVAC - SEER Rated Package Rooftop AC (SEER 15) | PGE | COM | Electric | COMHVAC - SEER Rated Package Rooftop AC (SEER 15) | Commercial SEER-rated Packaged Air Conditioners, Size Range: 18 - 55 kBTU/h, SEER = 15 (EER = 12.9), EIR = 0.234, Fan W/CFM = 0.25, one-speed fan, without Econo ; Commercial SEER-rated Packaged Air Conditioners, Size Range: 55 - 65 kBTU/h, SEER = 15 (EER = 12.6), EIR = 0.236, Fan W/CFM = 0.25, two-speed fan, with Econo (Pre-existing vintages do not include Economizer) | Com SEER-Rated Pkg AC, 18-65 kBTU/h; pre-2001: SEER = 9.7 (EER = 9.21), one-speed fan, no Econo; post-2001: SEER = 13 (EER = 11.06), one-speed fan, no Econo; 2014: SEER = 14 (EER = 12.04), one-speed fan, no Econo; Commercial SEER-rated Packaged Air Conditioners, Size Range: 55 - 65 kBTU/h, SEER = 14 (EER = 11.7), EIR = 0.249, Fan W/CFM = 0.29, two-speed fan, with Econo | Commercial SEER-rated Packaged Air Conditioners, Size Range: 18 - 55 kBTU/h, SEER = 14 (EER = 12), EIR = 0.246, Fan W/CFM = 0.29, one-speed fan, without Econo; Commercial SEER-rated Packaged Air Conditioners, Size Range: 55 - 65 kBTU/h, SEER = 14 (EER = 11.7), EIR = 0.249, Fan W/CFM = 0.29, two-speed fan, with Econo | HVAC | SpaceCool | dxAC_equip | pkgSEER | pkgSEER15 | 1 | 0 | 1 | 0.8 |  | NA | 1 | Package SEER AC | Cap-Tons | HTL | LODGING - HOTEL | New | CZ01 | Arcata Area (CZ01) |  |  |  | 1000 sf | 0.90153 | 0.070874 | 1.0433 | Cap-Tons/1000 sf | 1781.3333 | 1983 | 1870.0667 | 0.30571 | 0.34431 | 0.33251 | 0 | 0 | 0 | 1781.3333 | 1983 | 1870.0667 | 0.30571 | 0.34431 | 0.33251 | 0 | 0 | 0 | 74 | 15 | 15 | 15 | 5 | 0.5 | 1342.1851 | 915.4813 | 1227.7486 | 760.8023 | 565.1903 | 760.8023 | 0 | 0 | 0 | 0.62606 | 0.97681 | 0 | 0 | [7 empty] | Medium (2013) | Medium (2013) | Medium (2013) | None
M-046 | HVAC - SEER Rated Package Rooftop AC (SEER 15) | PGE | COM | Electric | COMHVAC - SEER Rated Package Rooftop AC (SEER 15) | Commercial SEER-rated Packaged Air Conditioners, Size Range: 18 - 55 kBTU/h, SEER = 15 (EER = 12.9), EIR = 0.234, Fan W/CFM = 0.25, one-speed fan, without Econo ; Commercial SEER-rated Packaged Air Conditioners, Size Range: 55 - 65 kBTU/h, SEER = 15 (EER = 12.6), EIR = 0.236, Fan W/CFM = 0.25, two-speed fan, with Econo (Pre-existing vintages do not include Economizer) | Com SEER-Rated Pkg AC, 18-65 kBTU/h; pre-2001: SEER = 9.7 (EER = 9.21), one-speed fan, no Econo; post-2001: SEER = 13 (EER = 11.06), one-speed fan, no Econo; 2014: SEER = 14 (EER = 12.04), one-speed fan, no Econo; Commercial SEER-rated Packaged Air Conditioners, Size Range: 55 - 65 kBTU/h, SEER = 14 (EER = 11.7), EIR = 0.249, Fan W/CFM = 0.29, two-speed fan, with Econo | Commercial SEER-rated Packaged Air Conditioners, Size Range: 18 - 55 kBTU/h, SEER = 14 (EER = 12), EIR = 0.246, Fan W/CFM = 0.29, one-speed fan, without Econo; Commercial SEER-rated Packaged Air Conditioners, Size Range: 55 - 65 kBTU/h, SEER = 14 (EER = 11.7), EIR = 0.249, Fan W/CFM = 0.29, two-speed fan, with Econo | HVAC | SpaceCool | dxAC_equip | pkgSEER | pkgSEER15 | 1 | 0 | 1 | 0.8 |  | NA | 1 | Package SEER AC | Cap-Tons | MTL | LODGING - MOTEL | New | CZ01 | Arcata Area (CZ01) |  |  |  | 1000 sf | 0.90153 | 0.070874 | 1.0433 | Cap-Tons/1000 sf | 1781.3333 | 1983 | 1870.0667 | 0.30571 | 0.34431 | 0.33251 | 0 | 0 | 0 | 1781.3333 | 1983 | 1870.0667 | 0.30571 | 0.34431 | 0.33251 | 0 | 0 | 0 | 74 | 15 | 15 | 15 | 5 | 0.5 | 1342.1851 | 915.4813 | 1227.7486 | 760.8023 | 565.1903 | 760.8023 | 0 | 0 | 0 | 0.62606 | 0.97681 | 0 | 0 | [7 empty] | Medium (2013) | Medium (2013) | Medium (2013) | None
M-046 | HVAC - SEER Rated Package Rooftop AC (SEER 15) | PGE | COM | Electric | COMHVAC - SEER Rated Package Rooftop AC (SEER 15) | Commercial SEER-rated Packaged Air Conditioners, Size Range: 18 - 55 kBTU/h, SEER = 15 (EER = 12.9), EIR = 0.234, Fan W/CFM = 0.25, one-speed fan, without Econo ; Commercial SEER-rated Packaged Air Conditioners, Size Range: 55 - 65 kBTU/h, SEER = 15 (EER = 12.6), EIR = 0.236, Fan W/CFM = 0.25, two-speed fan, with Econo (Pre-existing vintages do not include Economizer) | Com SEER-Rated Pkg AC, 18-65 kBTU/h; pre-2001: SEER = 9.7 (EER = 9.21), one-speed fan, no Econo; post-2001: SEER = 13 (EER = 11.06), one-speed fan, no Econo; 2014: SEER = 14 (EER = 12.04), one-speed fan, no Econo; Commercial SEER-rated Packaged Air Conditioners, Size Range: 55 - 65 kBTU/h, SEER = 14 (EER = 11.7), EIR = 0.249, Fan W/CFM = 0.29, two-speed fan, with Econo | Commercial SEER-rated Packaged Air Conditioners, Size Range: 18 - 55 kBTU/h, SEER = 14 (EER = 12), EIR = 0.246, Fan W/CFM = 0.29, one-speed fan, without Econo; Commercial SEER-rated Packaged Air Conditioners, Size Range: 55 - 65 kBTU/h, SEER = 14 (EER = 11.7), EIR = 0.249, Fan W/CFM = 0.29, two-speed fan, with Econo | HVAC | SpaceCool | dxAC_equip | pkgSEER | pkgSEER15 | 1 | 0 | 1 | 0.8 |  | NA | 1 | Package SEER AC | Cap-Tons | NRS | HEALTH/MEDICAL - NURSING HOME | New | CZ01 | Arcata Area (CZ01) |  |  |  | 1000 sf | 1.6913 | 0.13296 | 1.9572 | Cap-Tons/1000 sf | 1303.8333 | 1522.5 | 1396.9 | 0.16964 | 0.19977 | 0.1846 | 0 | 0 | 0 | 1303.8333 | 1522.5 | 1396.9 | 0.16964 | 0.19977 | 0.1846 | 0 | 0 | 0 | 74 | 15 | 15 | 15 | 5 | 0.5 | 1342.1851 | 915.4813 | 1227.7486 | 760.8023 | 565.1903 | 760.8023 | 0 | 0 | 0 | 0.62606 | 0.97681 | 0 | 0 | [7 empty] | Medium (2013) | Medium (2013) | Medium (2013) | None
M-046 | HVAC - SEER Rated Package Rooftop AC (SEER 15) | PGE | COM | Electric | COMHVAC - SEER Rated Package Rooftop AC (SEER 15) | Commercial SEER-rated Packaged Air Conditioners, Size Range: 18 - 55 kBTU/h, SEER = 15 (EER = 12.9), EIR = 0.234, Fan W/CFM = 0.25, one-speed fan, without Econo ; Commercial SEER-rated Packaged Air Conditioners, Size Range: 55 - 65 kBTU/h, SEER = 15 (EER = 12.6), EIR = 0.236, Fan W/CFM = 0.25, two-speed fan, with Econo (Pre-existing vintages do not include Economizer) | Com SEER-Rated Pkg AC, 18-65 kBTU/h; pre-2001: SEER = 9.7 (EER = 9.21), one-speed fan, no Econo; post-2001: SEER = 13 (EER = 11.06), one-speed fan, no Econo; 2014: SEER = 14 (EER = 12.04), one-speed fan, no Econo; Commercial SEER-rated Packaged Air Conditioners, Size Range: 55 - 65 kBTU/h, SEER = 14 (EER = 11.7), EIR = 0.249, Fan W/CFM = 0.29, two-speed fan, with Econo | Commercial SEER-rated Packaged Air Conditioners, Size Range: 18 - 55 kBTU/h, SEER = 14 (EER = 12), EIR = 0.246, Fan W/CFM = 0.29, one-speed fan, without Econo; Commercial SEER-rated Packaged Air Conditioners, Size Range: 55 - 65 kBTU/h, SEER = 14 (EER = 11.7), EIR = 0.249, Fan W/CFM = 0.29, two-speed fan, with Econo | HVAC | SpaceCool | dxAC_equip | pkgSEER | pkgSEER15 | 1 | 0 | 1 | 0.8 |  | NA | 1 | Package SEER AC | Cap-Tons | OFL | OFFICE - LARGE | New | CZ01 | Arcata Area (CZ01) |  |  |  | 1000 sf | 1.201 | 0.094416 | 1.3898 | Cap-Tons/1000 sf | 1332.4933 | 1435.5599 | 1381.9599 | 0.49448 | 0.53688 | 0.52745 | 0 | 0 | 0 | 1332.4933 | 1435.5599 | 1381.9599 | 0.49448 | 0.53688 | 0.52745 | 0 | 0 | 0 | 74 | 15 | 15 | 15 | 5 | 0.5 | 1342.1851 | 915.4813 | 1227.7486 | 760.8023 | 565.1903 | 760.8023 | 0 | 0 | 0 | 0.62606 | 0.97681 | 0 | 0 | [7 empty] | Medium (2013) | Medium (2013) | Medium (2013) | None
M-046 | HVAC - SEER Rated Package Rooftop AC (SEER 15) | PGE | COM | Electric | COMHVAC - SEER Rated Package Rooftop AC (SEER 15) | Commercial SEER-rated Packaged Air Conditioners, Size Range: 18 - 55 kBTU/h, SEER = 15 (EER = 12.9), EIR = 0.234, Fan W/CFM = 0.25, one-speed fan, without Econo ; Commercial SEER-rated Packaged Air Conditioners, Size Range: 55 - 65 kBTU/h, SEER = 15 (EER = 12.6), EIR = 0.236, Fan W/CFM = 0.25, two-speed fan, with Econo (Pre-existing vintages do not include Economizer) | Com SEER-Rated Pkg AC, 18-65 kBTU/h; pre-2001: SEER = 9.7 (EER = 9.21), one-speed fan, no Econo; post-2001: SEER = 13 (EER = 11.06), one-speed fan, no Econo; 2014: SEER = 14 (EER = 12.04), one-speed fan, no Econo; Commercial SEER-rated Packaged Air Conditioners, Size Range: 55 - 65 kBTU/h, SEER = 14 (EER = 11.7), EIR = 0.249, Fan W/CFM = 0.29, two-speed fan, with Econo | Commercial SEER-rated Packaged Air Conditioners, Size Range: 18 - 55 kBTU/h, SEER = 14 (EER = 12), EIR = 0.246, Fan W/CFM = 0.29, one-speed fan, without Econo; Commercial SEER-rated Packaged Air Conditioners, Size Range: 55 - 65 kBTU/h, SEER = 14 (EER = 11.7), EIR = 0.249, Fan W/CFM = 0.29, two-speed fan, with Econo | HVAC | SpaceCool | dxAC_equip | pkgSEER | pkgSEER15 | 1 | 0 | 1 | 0.8 |  | NA | 1 | Package SEER AC | Cap-Tons | OFS | OFFICE - SMALL | New | CZ01 | Arcata Area (CZ01) |  |  |  | 1000 sf | 1.4046 | 0.11042 | 1.6254 | Cap-Tons/1000 sf | 1005.9179 | 1099.7179 | 1047.1513 | 0.44721 | 0.49067 | 0.47414 | 0 | 0 | 0 | 1005.9179 | 1099.7179 | 1047.1513 | 0.44721 | 0.49067 | 0.47414 | 0 | 0 | 0 | 74 | 15 | 15 | 15 | 5 | 0.5 | 1342.1851 | 915.4813 | 1227.7486 | 760.8023 | 565.1903 | 760.8023 | 0 | 0 | 0 | 0.62606 | 0.97681 | 0 | 0 | [7 empty] | Medium (2013) | Medium (2013) | Medium (2013) | None
M-046 | HVAC - SEER Rated Package Rooftop AC (SEER 15) | PGE | COM | Electric | COMHVAC - SEER Rated Package Rooftop AC (SEER 15) | Commercial SEER-rated Packaged Air Conditioners, Size Range: 18 - 55 kBTU/h, SEER = 15 (EER = 12.9), EIR = 0.234, Fan W/CFM = 0.25, one-speed fan, without Econo ; Commercial SEER-rated Packaged Air Conditioners, Size Range: 55 - 65 kBTU/h, SEER = 15 (EER = 12.6), EIR = 0.236, Fan W/CFM = 0.25, two-speed fan, with Econo (Pre-existing vintages do not include Economizer) | Com SEER-Rated Pkg AC, 18-65 kBTU/h; pre-2001: SEER = 9.7 (EER = 9.21), one-speed fan, no Econo; post-2001: SEER = 13 (EER = 11.06), one-speed fan, no Econo; 2014: SEER = 14 (EER = 12.04), one-speed fan, no Econo; Commercial SEER-rated Packaged Air Conditioners, Size Range: 55 - 65 kBTU/h, SEER = 14 (EER = 11.7), EIR = 0.249, Fan W/CFM = 0.29, two-speed fan, with Econo | Commercial SEER-rated Packaged Air Conditioners, Size Range: 18 - 55 kBTU/h, SEER = 14 (EER = 12), EIR = 0.246, Fan W/CFM = 0.29, one-speed fan, without Econo; Commercial SEER-rated Packaged Air Conditioners, Size Range: 55 - 65 kBTU/h, SEER = 14 (EER = 11.7), EIR = 0.249, Fan W/CFM = 0.29, two-speed fan, with Econo | HVAC | SpaceCool | dxAC_equip | pkgSEER | pkgSEER15 | 1 | 0 | 1 | 0.8 |  | NA | 1 | Package SEER AC | Cap-Tons | RFF | RESTAURANT - FAST-FOOD | New | CZ01 | Arcata Area (CZ01) |  |  |  | 1000 sf | 2.4421 | 0.19199 | 2.8261 | Cap-Tons/1000 sf | 1444.8333 | 1675.5 | 1542.3 | 0.23141 | 0.26901 | 0.25257 | 0 | 0 | 0 | 1444.8333 | 1675.5 | 1542.3 | 0.23141 | 0.26901 | 0.25257 | 0 | 0 | 0 | 74 | 15 | 15 | 15 | 5 | 0.5 | 1342.1851 | 915.4813 | 1227.7486 | 760.8023 | 565.1903 | 760.8023 | 0 | 0 | 0 | 0.62606 | 0.97681 | 0 | 0 | [7 empty] | Medium (2013) | Medium (2013) | Medium (2013) | None
M-046 | HVAC - SEER Rated Package Rooftop AC (SEER 15) | PGE | COM | Electric | COMHVAC - SEER Rated Package Rooftop AC (SEER 15) | Commercial SEER-rated Packaged Air Conditioners, Size Range: 18 - 55 kBTU/h, SEER = 15 (EER = 12.9), EIR = 0.234, Fan W/CFM = 0.25, one-speed fan, without Econo ; Commercial SEER-rated Packaged Air Conditioners, Size Range: 55 - 65 kBTU/h, SEER = 15 (EER = 12.6), EIR = 0.236, Fan W/CFM = 0.25, two-speed fan, with Econo (Pre-existing vintages do not include Economizer) | Com SEER-Rated Pkg AC, 18-65 kBTU/h; pre-2001: SEER = 9.7 (EER = 9.21), one-speed fan, no Econo; post-2001: SEER = 13 (EER = 11.06), one-speed fan, no Econo; 2014: SEER = 14 (EER = 12.04), one-speed fan, no Econo; Commercial SEER-rated Packaged Air Conditioners, Size Range: 55 - 65 kBTU/h, SEER = 14 (EER = 11.7), EIR = 0.249, Fan W/CFM = 0.29, two-speed fan, with Econo | Commercial SEER-rated Packaged Air Conditioners, Size Range: 18 - 55 kBTU/h, SEER = 14 (EER = 12), EIR = 0.246, Fan W/CFM = 0.29, one-speed fan, without Econo; Commercial SEER-rated Packaged Air Conditioners, Size Range: 55 - 65 kBTU/h, SEER = 14 (EER = 11.7), EIR = 0.249, Fan W/CFM = 0.29, two-speed fan, with Econo | HVAC | SpaceCool | dxAC_equip | pkgSEER | pkgSEER15 | 1 | 0 | 1 | 0.8 |  | NA | 1 | Package SEER AC | Cap-Tons | RSD | RESTAURANT - SIT-DOWN | New | CZ01 | Arcata Area (CZ01) |  |  |  | 1000 sf | 1.6171 | 0.12712 | 1.8713 | Cap-Tons/1000 sf | 1391.9776 | 1545.3109 | 1469.8442 | 0.29313 | 0.3299 | 0.32513 | 0 | 0 | 0 | 1391.9776 | 1545.3109 | 1469.8442 | 0.29313 | 0.3299 | 0.32513 | 0 | 0 | 0 | 74 | 15 | 15 | 15 | 5 | 0.5 | 1342.1851 | 915.4813 | 1227.7486 | 760.8023 | 565.1903 | 760.8023 | 0 | 0 | 0 | 0.62606 | 0.97681 | 0 | 0 | [7 empty] | Medium (2013) | Medium (2013) | Medium (2013) | None
M-046 | HVAC - SEER Rated Package Rooftop AC (SEER 15) | PGE | COM | Electric | COMHVAC - SEER Rated Package Rooftop AC (SEER 15) | Commercial SEER-rated Packaged Air Conditioners, Size Range: 18 - 55 kBTU/h, SEER = 15 (EER = 12.9), EIR = 0.234, Fan W/CFM = 0.25, one-speed fan, without Econo ; Commercial SEER-rated Packaged Air Conditioners, Size Range: 55 - 65 kBTU/h, SEER = 15 (EER = 12.6), EIR = 0.236, Fan W/CFM = 0.25, two-speed fan, with Econo (Pre-existing vintages do not include Economizer) | Com SEER-Rated Pkg AC, 18-65 kBTU/h; pre-2001: SEER = 9.7 (EER = 9.21), one-speed fan, no Econo; post-2001: SEER = 13 (EER = 11.06), one-speed fan, no Econo; 2014: SEER = 14 (EER = 12.04), one-speed fan, no Econo; Commercial SEER-rated Packaged Air Conditioners, Size Range: 55 - 65 kBTU/h, SEER = 14 (EER = 11.7), EIR = 0.249, Fan W/CFM = 0.29, two-speed fan, with Econo | Commercial SEER-rated Packaged Air Conditioners, Size Range: 18 - 55 kBTU/h, SEER = 14 (EER = 12), EIR = 0.246, Fan W/CFM = 0.29, one-speed fan, without Econo; Commercial SEER-rated Packaged Air Conditioners, Size Range: 55 - 65 kBTU/h, SEER = 14 (EER = 11.7), EIR = 0.249, Fan W/CFM = 0.29, two-speed fan, with Econo | HVAC | SpaceCool | dxAC_equip | pkgSEER | pkgSEER15 | 1 | 0 | 1 | 0.8 |  | NA | 1 | Package SEER AC | Cap-Tons | RT3 | RETAIL - MULTISTORY LARGE | New | CZ01 | Arcata Area (CZ01) |  |  |  | 1000 sf | 0.76406 | 0.060066 | 0.88419 | Cap-Tons/1000 sf | 1241.5815 | 1365.3815 | 1296.4481 | 0.2499 | 0.2789 | 0.2702 | 0 | 0 | 0 | 1241.5815 | 1365.3815 | 1296.4481 | 0.2499 | 0.2789 | 0.2702 | 0 | 0 | 0 | 74 | 15 | 15 | 15 | 5 | 0.5 | 1342.1851 | 915.4813 | 1227.7486 | 760.8023 | 565.1903 | 760.8023 | 0 | 0 | 0 | 0.62606 | 0.97681 | 0 | 0 | [7 empty] | Medium (2013) | Medium (2013) | Medium (2013) | None
M-046 | HVAC - SEER Rated Package Rooftop AC (SEER 15) | PGE | COM | Electric | COMHVAC - SEER Rated Package Rooftop AC (SEER 15) | Commercial SEER-rated Packaged Air Conditioners, Size Range: 18 - 55 kBTU/h, SEER = 15 (EER = 12.9), EIR = 0.234, Fan W/CFM = 0.25, one-speed fan, without Econo ; Commercial SEER-rated Packaged Air Conditioners, Size Range: 55 - 65 kBTU/h, SEER = 15 (EER = 12.6), EIR = 0.236, Fan W/CFM = 0.25, two-speed fan, with Econo (Pre-existing vintages do not include Economizer) | Com SEER-Rated Pkg AC, 18-65 kBTU/h; pre-2001: SEER = 9.7 (EER = 9.21), one-speed fan, no Econo; post-2001: SEER = 13 (EER = 11.06), one-speed fan, no Econo; 2014: SEER = 14 (EER = 12.04), one-speed fan, no Econo; Commercial SEER-rated Packaged Air Conditioners, Size Range: 55 - 65 kBTU/h, SEER = 14 (EER = 11.7), EIR = 0.249, Fan W/CFM = 0.29, two-speed fan, with Econo | Commercial SEER-rated Packaged Air Conditioners, Size Range: 18 - 55 kBTU/h, SEER = 14 (EER = 12), EIR = 0.246, Fan W/CFM = 0.29, one-speed fan, without Econo; Commercial SEER-rated Packaged Air Conditioners, Size Range: 55 - 65 kBTU/h, SEER = 14 (EER = 11.7), EIR = 0.249, Fan W/CFM = 0.29, two-speed fan, with Econo | HVAC | SpaceCool | dxAC_equip | pkgSEER | pkgSEER15 | 1 | 0 | 1 | 0.8 |  | NA | 1 | Package SEER AC | Cap-Tons | RTL | RETAIL - SINGLE-STORY LARGE | New | CZ01 | Arcata Area (CZ01) |  |  |  | 1000 sf | 0.82447 | 0.064815 | 0.9541 | Cap-Tons/1000 sf | 1320.4667 | 1459.6667 | 1393.1333 | 0.30326 | 0.33886 | 0.33546 | 0 | 0 | 0 | 1320.4667 | 1459.6667 | 1393.1333 | 0.30326 | 0.33886 | 0.33546 | 0 | 0 | 0 | 74 | 15 | 15 | 15 | 5 | 0.5 | 1342.1851 | 915.4813 | 1227.7486 | 760.8023 | 565.1903 | 760.8023 | 0 | 0 | 0 | 0.62606 | 0.97681 | 0 | 0 | [7 empty] | Medium (2013) | Medium (2013) | Medium (2013) | None
M-046 | HVAC - SEER Rated Package Rooftop AC (SEER 15) | PGE | COM | Electric | COMHVAC - SEER Rated Package Rooftop AC (SEER 15) | Commercial SEER-rated Packaged Air Conditioners, Size Range: 18 - 55 kBTU/h, SEER = 15 (EER = 12.9), EIR = 0.234, Fan W/CFM = 0.25, one-speed fan, without Econo ; Commercial SEER-rated Packaged Air Conditioners, Size Range: 55 - 65 kBTU/h, SEER = 15 (EER = 12.6), EIR = 0.236, Fan W/CFM = 0.25, two-speed fan, with Econo (Pre-existing vintages do not include Economizer) | Com SEER-Rated Pkg AC, 18-65 kBTU/h; pre-2001: SEER = 9.7 (EER = 9.21), one-speed fan, no Econo; post-2001: SEER = 13 (EER = 11.06), one-speed fan, no Econo; 2014: SEER = 14 (EER = 12.04), one-speed fan, no Econo; Commercial SEER-rated Packaged Air Conditioners, Size Range: 55 - 65 kBTU/h, SEER = 14 (EER = 11.7), EIR = 0.249, Fan W/CFM = 0.29, two-speed fan, with Econo | Commercial SEER-rated Packaged Air Conditioners, Size Range: 18 - 55 kBTU/h, SEER = 14 (EER = 12), EIR = 0.246, Fan W/CFM = 0.29, one-speed fan, without Econo; Commercial SEER-rated Packaged Air Conditioners, Size Range: 55 - 65 kBTU/h, SEER = 14 (EER = 11.7), EIR = 0.249, Fan W/CFM = 0.29, two-speed fan, with Econo | HVAC | SpaceCool | dxAC_equip | pkgSEER | pkgSEER15 | 1 | 0 | 1 | 0.8 |  | NA | 1 | Package SEER AC | Cap-Tons | RTS | RETAIL - SMALL | New | CZ01 | Arcata Area (CZ01) |  |  |  | 1000 sf | 0.94903 | 0.074608 | 1.0982 | Cap-Tons/1000 sf | 1113.8783 | 1236.8117 | 1168.2783 | 0.16609 | 0.18809 | 0.18706 | 0 | 0 | 0 | 1113.8783 | 1236.8117 | 1168.2783 | 0.16609 | 0.18809 | 0.18706 | 0 | 0 | 0 | 74 | 15 | 15 | 15 | 5 | 0.5 | 1342.1851 | 915.4813 | 1227.7486 | 760.8023 | 565.1903 | 760.8023 | 0 | 0 | 0 | 0.62606 | 0.97681 | 0 | 0 | [7 empty] | Medium (2013) | Medium (2013) | Medium (2013) | None
M-046 | HVAC - SEER Rated Package Rooftop AC (SEER 15) | PGE | COM | Electric | COMHVAC - SEER Rated Package Rooftop AC (SEER 15) | Commercial SEER-rated Packaged Air Conditioners, Size Range: 18 - 55 kBTU/h, SEER = 15 (EER = 12.9), EIR = 0.234, Fan W/CFM = 0.25, one-speed fan, without Econo ; Commercial SEER-rated Packaged Air Conditioners, Size Range: 55 - 65 kBTU/h, SEER = 15 (EER = 12.6), EIR = 0.236, Fan W/CFM = 0.25, two-speed fan, with Econo (Pre-existing vintages do not include Economizer) | Com SEER-Rated Pkg AC, 18-65 kBTU/h; pre-2001: SEER = 9.7 (EER = 9.21), one-speed fan, no Econo; post-2001: SEER = 13 (EER = 11.06), one-speed fan, no Econo; 2014: SEER = 14 (EER = 12.04), one-speed fan, no Econo; Commercial SEER-rated Packaged Air Conditioners, Size Range: 55 - 65 kBTU/h, SEER = 14 (EER = 11.7), EIR = 0.249, Fan W/CFM = 0.29, two-speed fan, with Econo | Commercial SEER-rated Packaged Air Conditioners, Size Range: 18 - 55 kBTU/h, SEER = 14 (EER = 12), EIR = 0.246, Fan W/CFM = 0.29, one-speed fan, without Econo; Commercial SEER-rated Packaged Air Conditioners, Size Range: 55 - 65 kBTU/h, SEER = 14 (EER = 11.7), EIR = 0.249, Fan W/CFM = 0.29, two-speed fan, with Econo | HVAC | SpaceCool | dxAC_equip | pkgSEER | pkgSEER15 | 1 | 0 | 1 | 0.8 |  | NA | 1 | Package SEER AC | Cap-Tons | SCN | STORAGE - CONDITIONED | New | CZ01 | Arcata Area (CZ01) |  |  |  | 1000 sf | 0.52648 | 0.041389 | 0.60926 | Cap-Tons/1000 sf | 687.6 | 810.4667 | 738.3333 | 0.13498 | 0.15928 | 0.14496 | 0 | 0 | 0 | 687.6 | 810.4667 | 738.3333 | 0.13498 | 0.15928 | 0.14496 | 0 | 0 | 0 | 74 | 15 | 15 | 15 | 5 | 0.5 | 1342.1851 | 915.4813 | 1227.7486 | 760.8023 | 565.1903 | 760.8023 | 0 | 0 | 0 | 0.62606 | 0.97681 | 0 | 0 | [7 empty] | Medium (2013) | Medium (2013) | Medium (2013) | None
M-046 | HVAC - SEER Rated Package Rooftop AC (SEER 15) | PGE | COM | Electric | COMHVAC - SEER Rated Package Rooftop AC (SEER 15) | Commercial SEER-rated Packaged Air Conditioners, Size Range: 18 - 55 kBTU/h, SEER = 15 (EER = 12.9), EIR = 0.234, Fan W/CFM = 0.25, one-speed fan, without Econo ; Commercial SEER-rated Packaged Air Conditioners, Size Range: 55 - 65 kBTU/h, SEER = 15 (EER = 12.6), EIR = 0.236, Fan W/CFM = 0.25, two-speed fan, with Econo (Pre-existing vintages do not include Economizer) | Com SEER-Rated Pkg AC, 18-65 kBTU/h; pre-2001: SEER = 9.7 (EER = 9.21), one-speed fan, no Econo; post-2001: SEER = 13 (EER = 11.06), one-speed fan, no Econo; 2014: SEER = 14 (EER = 12.04), one-speed fan, no Econo; Commercial SEER-rated Packaged Air Conditioners, Size Range: 55 - 65 kBTU/h, SEER = 14 (EER = 11.7), EIR = 0.249, Fan W/CFM = 0.29, two-speed fan, with Econo | Commercial SEER-rated Packaged Air Conditioners, Size Range: 18 - 55 kBTU/h, SEER = 14 (EER = 12), EIR = 0.246, Fan W/CFM = 0.29, one-speed fan, without Econo; Commercial SEER-rated Packaged Air Conditioners, Size Range: 55 - 65 kBTU/h, SEER = 14 (EER = 11.7), EIR = 0.249, Fan W/CFM = 0.29, two-speed fan, with Econo | HVAC | SpaceCool | dxAC_equip | pkgSEER | pkgSEER15 | 1 | 0 | 1 | 0.8 |  | NA | 1 | Package SEER AC | Cap-Tons | ASM | ASSEMBLY | Existing | CZ02 | Santa Rosa Area (CZ02) |  |  |  | 1000 sf | 1.9886 | 0.15634 | 2.3013 | Cap-Tons/1000 sf | 931.3667 | 1487.8333 | 1022.5667 | 0.59652 | 0.94547 | 0.64675 | 0 | 0 | 0 | 931.3667 | 1487.8333 | 1022.5667 | 0.59652 | 0.94547 | 0.64675 | 0 | 0 | 0 | 74 | 15 | 15 | 15 | 5 | 0.5 | 1342.1851 | 915.4813 | 1227.7486 | 760.8023 | 565.1903 | 760.8023 | 0 | 0 | 0 | 0.62606 | 0.97681 | 0 | 0 | [7 empty] | Medium (2013) | Medium (2013) | Medium (2013) | None
M-046 | HVAC - SEER Rated Package Rooftop AC (SEER 15) | PGE | COM | Electric | COMHVAC - SEER Rated Package Rooftop AC (SEER 15) | Commercial SEER-rated Packaged Air Conditioners, Size Range: 18 - 55 kBTU/h, SEER = 15 (EER = 12.9), EIR = 0.234, Fan W/CFM = 0.25, one-speed fan, without Econo ; Commercial SEER-rated Packaged Air Conditioners, Size Range: 55 - 65 kBTU/h, SEER = 15 (EER = 12.6), EIR = 0.236, Fan W/CFM = 0.25, two-speed fan, with Econo (Pre-existing vintages do not include Economizer) | Com SEER-Rated Pkg AC, 18-65 kBTU/h; pre-2001: SEER = 9.7 (EER = 9.21), one-speed fan, no Econo; post-2001: SEER = 13 (EER = 11.06), one-speed fan, no Econo; 2014: SEER = 14 (EER = 12.04), one-speed fan, no Econo; Commercial SEER-rated Packaged Air Conditioners, Size Range: 55 - 65 kBTU/h, SEER = 14 (EER = 11.7), EIR = 0.249, Fan W/CFM = 0.29, two-speed fan, with Econo | Commercial SEER-rated Packaged Air Conditioners, Size Range: 18 - 55 kBTU/h, SEER = 14 (EER = 12), EIR = 0.246, Fan W/CFM = 0.29, one-speed fan, without Econo; Commercial SEER-rated Packaged Air Conditioners, Size Range: 55 - 65 kBTU/h, SEER = 14 (EER = 11.7), EIR = 0.249, Fan W/CFM = 0.29, two-speed fan, with Econo | HVAC | SpaceCool | dxAC_equip | pkgSEER | pkgSEER15 | 1 | 0 | 1 | 0.8 |  | NA | 1 | Package SEER AC | Cap-Tons | ECC | EDUCATION - COMMUNITY COLLEGE | Existing | CZ02 | Santa Rosa Area (CZ02) |  |  |  | 1000 sf | 1.1463 | 0.090118 | 1.3266 | Cap-Tons/1000 sf | 620.175 | 1033.625 | 699.5083 | 0.34958 | 0.58263 | 0.39881 | 0 | 0 | 0 | 620.175 | 1033.625 | 699.5083 | 0.34958 | 0.58263 | 0.39881 | 0 | 0 | 0 | 74 | 15 | 15 | 15 | 5 | 0.5 | 1342.1851 | 915.4813 | 1227.7486 | 760.8023 | 565.1903 | 760.8023 | 0 | 0 | 0 | 0.62606 | 0.97681 | 0 | 0 | [7 empty] | Medium (2013) | Medium (2013) | Medium (2013) | None
M-046 | HVAC - SEER Rated Package Rooftop AC (SEER 15) | PGE | COM | Electric | COMHVAC - SEER Rated Package Rooftop AC (SEER 15) | Commercial SEER-rated Packaged Air Conditioners, Size Range: 18 - 55 kBTU/h, SEER = 15 (EER = 12.9), EIR = 0.234, Fan W/CFM = 0.25, one-speed fan, without Econo ; Commercial SEER-rated Packaged Air Conditioners, Size Range: 55 - 65 kBTU/h, SEER = 15 (EER = 12.6), EIR = 0.236, Fan W/CFM = 0.25, two-speed fan, with Econo (Pre-existing vintages do not include Economizer) | Com SEER-Rated Pkg AC, 18-65 kBTU/h; pre-2001: SEER = 9.7 (EER = 9.21), one-speed fan, no Econo; post-2001: SEER = 13 (EER = 11.06), one-speed fan, no Econo; 2014: SEER = 14 (EER = 12.04), one-speed fan, no Econo; Commercial SEER-rated Packaged Air Conditioners, Size Range: 55 - 65 kBTU/h, SEER = 14 (EER = 11.7), EIR = 0.249, Fan W/CFM = 0.29, two-speed fan, with Econo | Commercial SEER-rated Packaged Air Conditioners, Size Range: 18 - 55 kBTU/h, SEER = 14 (EER = 12), EIR = 0.246, Fan W/CFM = 0.29, one-speed fan, without Econo; Commercial SEER-rated Packaged Air Conditioners, Size Range: 55 - 65 kBTU/h, SEER = 14 (EER = 11.7), EIR = 0.249, Fan W/CFM = 0.29, two-speed fan, with Econo | HVAC | SpaceCool | dxAC_equip | pkgSEER | pkgSEER15 | 1 | 0 | 1 | 0.8 |  | NA | 1 | Package SEER AC | Cap-Tons | EPR | EDUCATION - PRIMARY SCHOOL | Existing | CZ02 | Santa Rosa Area (CZ02) |  |  |  | 1000 sf | 1.2193 | 0.095857 | 1.411 | Cap-Tons/1000 sf | 548.3533 | 863.3667 | 598.5867 | 0.1767 | 0.27719 | 0.19273 | 0 | 0 | 0 | 548.3533 | 863.3667 | 598.5867 | 0.1767 | 0.27719 | 0.19273 | 0 | 0 | 0 | 74 | 15 | 15 | 15 | 5 | 0.5 | 1342.1851 | 915.4813 | 1227.7486 | 760.8023 | 565.1903 | 760.8023 | 0 | 0 | 0 | 0.62606 | 0.97681 | 0 | 0 | [7 empty] | Medium (2013) | Medium (2013) | Medium (2013) | None
M-046 | HVAC - SEER Rated Package Rooftop AC (SEER 15) | PGE | COM | Electric | COMHVAC - SEER Rated Package Rooftop AC (SEER 15) | Commercial SEER-rated Packaged Air Conditioners, Size Range: 18 - 55 kBTU/h, SEER = 15 (EER = 12.9), EIR = 0.234, Fan W/CFM = 0.25, one-speed fan, without Econo ; Commercial SEER-rated Packaged Air Conditioners, Size Range: 55 - 65 kBTU/h, SEER = 15 (EER = 12.6), EIR = 0.236, Fan W/CFM = 0.25, two-speed fan, with Econo (Pre-existing vintages do not include Economizer) | Com SEER-Rated Pkg AC, 18-65 kBTU/h; pre-2001: SEER = 9.7 (EER = 9.21), one-speed fan, no Econo; post-2001: SEER = 13 (EER = 11.06), one-speed fan, no Econo; 2014: SEER = 14 (EER = 12.04), one-speed fan, no Econo; Commercial SEER-rated Packaged Air Conditioners, Size Range: 55 - 65 kBTU/h, SEER = 14 (EER = 11.7), EIR = 0.249, Fan W/CFM = 0.29, two-speed fan, with Econo | Commercial SEER-rated Packaged Air Conditioners, Size Range: 18 - 55 kBTU/h, SEER = 14 (EER = 12), EIR = 0.246, Fan W/CFM = 0.29, one-speed fan, without Econo; Commercial SEER-rated Packaged Air Conditioners, Size Range: 55 - 65 kBTU/h, SEER = 14 (EER = 11.7), EIR = 0.249, Fan W/CFM = 0.29, two-speed fan, with Econo | HVAC | SpaceCool | dxAC_equip | pkgSEER | pkgSEER15 | 1 | 0 | 1 | 0.8 |  | NA | 1 | Package SEER AC | Cap-Tons | ERC | EDUCATION - RELOCATABLE CLASSROOM | Existing | CZ02 | Santa Rosa Area (CZ02) |  |  |  | 1000 sf | 1.458 | 0.11462 | 1.6872 | Cap-Tons/1000 sf | 682.2133 | 1108.8 | 758.2133 | 0.27391 | 0.4411 | 0.30755 | 0 | 0 | 0 | 682.2133 | 1108.8 | 758.2133 | 0.27391 | 0.4411 | 0.30755 | 0 | 0 | 0 | 74 | 15 | 15 | 15 | 5 | 0.5 | 1342.1851 | 915.4813 | 1227.7486 | 760.8023 | 565.1903 | 760.8023 | 0 | 0 | 0 | 0.62606 | 0.97681 | 0 | 0 | [7 empty] | Medium (2013) | Medium (2013) | Medium (2013) | None
M-046 | HVAC - SEER Rated Package Rooftop AC (SEER 15) | PGE | COM | Electric | COMHVAC - SEER Rated Package Rooftop AC (SEER 15) | Commercial SEER-rated Packaged Air Conditioners, Size Range: 18 - 55 kBTU/h, SEER = 15 (EER = 12.9), EIR = 0.234, Fan W/CFM = 0.25, one-speed fan, without Econo ; Commercial SEER-rated Packaged Air Conditioners, Size Range: 55 - 65 kBTU/h, SEER = 15 (EER = 12.6), EIR = 0.236, Fan W/CFM = 0.25, two-speed fan, with Econo (Pre-existing vintages do not include Economizer) | Com SEER-Rated Pkg AC, 18-65 kBTU/h; pre-2001: SEER = 9.7 (EER = 9.21), one-speed fan, no Econo; post-2001: SEER = 13 (EER = 11.06), one-speed fan, no Econo; 2014: SEER = 14 (EER = 12.04), one-speed fan, no Econo; Commercial SEER-rated Packaged Air Conditioners, Size Range: 55 - 65 kBTU/h, SEER = 14 (EER = 11.7), EIR = 0.249, Fan W/CFM = 0.29, two-speed fan, with Econo | Commercial SEER-rated Packaged Air Conditioners, Size Range: 18 - 55 kBTU/h, SEER = 14 (EER = 12), EIR = 0.246, Fan W/CFM = 0.29, one-speed fan, without Econo; Commercial SEER-rated Packaged Air Conditioners, Size Range: 55 - 65 kBTU/h, SEER = 14 (EER = 11.7), EIR = 0.249, Fan W/CFM = 0.29, two-speed fan, with Econo | HVAC | SpaceCool | dxAC_equip | pkgSEER | pkgSEER15 | 1 | 0 | 1 | 0.8 |  | NA | 1 | Package SEER AC | Cap-Tons | ESE | EDUCATION - SECONDARY SCHOOL | Existing | CZ02 | Santa Rosa Area (CZ02) |  |  |  | 1000 sf | 1.176 | 0.092454 | 1.3609 | Cap-Tons/1000 sf | 664.2867 | 1019.7 | 715.9533 | 0.15299 | 0.23332 | 0.16435 | 0 | 0 | 0 | 664.2867 | 1019.7 | 715.9533 | 0.15299 | 0.23332 | 0.16435 | 0 | 0 | 0 | 74 | 15 | 15 | 15 | 5 | 0.5 | 1342.1851 | 915.4813 | 1227.7486 | 760.8023 | 565.1903 | 760.8023 | 0 | 0 | 0 | 0.62606 | 0.97681 | 0 | 0 | [7 empty] | Medium (2013) | Medium (2013) | Medium (2013) | None
M-046 | HVAC - SEER Rated Package Rooftop AC (SEER 15) | PGE | COM | Electric | COMHVAC - SEER Rated Package Rooftop AC (SEER 15) | Commercial SEER-rated Packaged Air Conditioners, Size Range: 18 - 55 kBTU/h, SEER = 15 (EER = 12.9), EIR = 0.234, Fan W/CFM = 0.25, one-speed fan, without Econo ; Commercial SEER-rated Packaged Air Conditioners, Size Range: 55 - 65 kBTU/h, SEER = 15 (EER = 12.6), EIR = 0.236, Fan W/CFM = 0.25, two-speed fan, with Econo (Pre-existing vintages do not include Economizer) | Com SEER-Rated Pkg AC, 18-65 kBTU/h; pre-2001: SEER = 9.7 (EER = 9.21), one-speed fan, no Econo; post-2001: SEER = 13 (EER = 11.06), one-speed fan, no Econo; 2014: SEER = 14 (EER = 12.04), one-speed fan, no Econo; Commercial SEER-rated Packaged Air Conditioners, Size Range: 55 - 65 kBTU/h, SEER = 14 (EER = 11.7), EIR = 0.249, Fan W/CFM = 0.29, two-speed fan, with Econo | Commercial SEER-rated Packaged Air Conditioners, Size Range: 18 - 55 kBTU/h, SEER = 14 (EER = 12), EIR = 0.246, Fan W/CFM = 0.29, one-speed fan, without Econo; Commercial SEER-rated Packaged Air Conditioners, Size Range: 55 - 65 kBTU/h, SEER = 14 (EER = 11.7), EIR = 0.249, Fan W/CFM = 0.29, two-speed fan, with Econo | HVAC | SpaceCool | dxAC_equip | pkgSEER | pkgSEER15 | 1 | 0 | 1 | 0.8 |  | NA | 1 | Package SEER AC | Cap-Tons | EUN | EDUCATION - UNIVERSITY | Existing | CZ02 | Santa Rosa Area (CZ02) |  |  |  | 1000 sf | 1.1443 | 0.089961 | 1.3242 | Cap-Tons/1000 sf | 681.205 | 1135.3417 | 770.3383 | 0.31882 | 0.53137 | 0.36852 | 0 | 0 | 0 | 681.205 | 1135.3417 | 770.3383 | 0.31882 | 0.53137 | 0.36852 | 0 | 0 | 0 | 74 | 15 | 15 | 15 | 5 | 0.5 | 1342.1851 | 915.4813 | 1227.7486 | 760.8023 | 565.1903 | 760.8023 | 0 | 0 | 0 | 0.62606 | 0.97681 | 0 | 0 | [7 empty] | Medium (2013) | Medium (2013) | Medium (2013) | None
M-046 | HVAC - SEER Rated Package Rooftop AC (SEER 15) | PGE | COM | Electric | COMHVAC - SEER Rated Package Rooftop AC (SEER 15) | Commercial SEER-rated Packaged Air Conditioners, Size Range: 18 - 55 kBTU/h, SEER = 15 (EER = 12.9), EIR = 0.234, Fan W/CFM = 0.25, one-speed fan, without Econo ; Commercial SEER-rated Packaged Air Conditioners, Size Range: 55 - 65 kBTU/h, SEER = 15 (EER = 12.6), EIR = 0.236, Fan W/CFM = 0.25, two-speed fan, with Econo (Pre-existing vintages do not include Economizer) | Com SEER-Rated Pkg AC, 18-65 kBTU/h; pre-2001: SEER = 9.7 (EER = 9.21), one-speed fan, no Econo; post-2001: SEER = 13 (EER = 11.06), one-speed fan, no Econo; 2014: SEER = 14 (EER = 12.04), one-speed fan, no Econo; Commercial SEER-rated Packaged Air Conditioners, Size Range: 55 - 65 kBTU/h, SEER = 14 (EER = 11.7), EIR = 0.249, Fan W/CFM = 0.29, two-speed fan, with Econo | Commercial SEER-rated Packaged Air Conditioners, Size Range: 18 - 55 kBTU/h, SEER = 14 (EER = 12), EIR = 0.246, Fan W/CFM = 0.29, one-speed fan, without Econo; Commercial SEER-rated Packaged Air Conditioners, Size Range: 55 - 65 kBTU/h, SEER = 14 (EER = 11.7), EIR = 0.249, Fan W/CFM = 0.29, two-speed fan, with Econo | HVAC | SpaceCool | dxAC_equip | pkgSEER | pkgSEER15 | 1 | 0 | 1 | 0.8 |  | NA | 1 | Package SEER AC | Cap-Tons | GRO | GROCERY | Existing | CZ02 | Santa Rosa Area (CZ02) |  |  |  | 1000 sf | 1.911 | 0.15023 | 2.2115 | Cap-Tons/1000 sf | 729.5333 | 1157 | 837.9333 | 0.4464 | 0.70422 | 0.4866 | 0 | 0 | 0 | 729.5333 | 1157 | 837.9333 | 0.4464 | 0.70422 | 0.4866 | 0 | 0 | 0 | 74 | 15 | 15 | 15 | 5 | 0.5 | 1342.1851 | 915.4813 | 1227.7486 | 760.8023 | 565.1903 | 760.8023 | 0 | 0 | 0 | 0.62606 | 0.97681 | 0 | 0 | [7 empty] | Medium (2013) | Medium (2013) | Medium (2013) | None
M-046 | HVAC - SEER Rated Package Rooftop AC (SEER 15) | PGE | COM | Electric | COMHVAC - SEER Rated Package Rooftop AC (SEER 15) | Commercial SEER-rated Packaged Air Conditioners, Size Range: 18 - 55 kBTU/h, SEER = 15 (EER = 12.9), EIR = 0.234, Fan W/CFM = 0.25, one-speed fan, without Econo ; Commercial SEER-rated Packaged Air Conditioners, Size Range: 55 - 65 kBTU/h, SEER = 15 (EER = 12.6), EIR = 0.236, Fan W/CFM = 0.25, two-speed fan, with Econo (Pre-existing vintages do not include Economizer) | Com SEER-Rated Pkg AC, 18-65 kBTU/h; pre-2001: SEER = 9.7 (EER = 9.21), one-speed fan, no Econo; post-2001: SEER = 13 (EER = 11.06), one-speed fan, no Econo; 2014: SEER = 14 (EER = 12.04), one-speed fan, no Econo; Commercial SEER-rated Packaged Air Conditioners, Size Range: 55 - 65 kBTU/h, SEER = 14 (EER = 11.7), EIR = 0.249, Fan W/CFM = 0.29, two-speed fan, with Econo | Commercial SEER-rated Packaged Air Conditioners, Size Range: 18 - 55 kBTU/h, SEER = 14 (EER = 12), EIR = 0.246, Fan W/CFM = 0.29, one-speed fan, without Econo; Commercial SEER-rated Packaged Air Conditioners, Size Range: 55 - 65 kBTU/h, SEER = 14 (EER = 11.7), EIR = 0.249, Fan W/CFM = 0.29, two-speed fan, with Econo | HVAC | SpaceCool | dxAC_equip | pkgSEER | pkgSEER15 | 1 | 0 | 1 | 0.8 |  | NA | 1 | Package SEER AC | Cap-Tons | RFF | RESTAURANT - FAST-FOOD | Existing | CZ02 | Santa Rosa Area (CZ02) |  |  |  | 1000 sf | 2.4421 | 0.19199 | 2.8261 | Cap-Tons/1000 sf | 1050.0333 | 1675.5 | 1169.7 | 0.47287 | 0.74501 | 0.52357 | 0 | 0 | 0 | 1050.0333 | 1675.5 | 1169.7 | 0.47287 | 0.74501 | 0.52357 | 0 | 0 | 0 | 74 | 15 | 15 | 15 | 5 | 0.5 | 1342.1851 | 915.4813 | 1227.7486 | 760.8023 | 565.1903 | 760.8023 | 0 | 0 | 0 | 0.62606 | 0.97681 | 0 | 0 | [7 empty] | Medium (2013) | Medium (2013) | Medium (2013) | None
M-046 | HVAC - SEER Rated Package Rooftop AC (SEER 15) | PGE | COM | Electric | COMHVAC - SEER Rated Package Rooftop AC (SEER 15) | Commercial SEER-rated Packaged Air Conditioners, Size Range: 18 - 55 kBTU/h, SEER = 15 (EER = 12.9), EIR = 0.234, Fan W/CFM = 0.25, one-speed fan, without Econo ; Commercial SEER-rated Packaged Air Conditioners, Size Range: 55 - 65 kBTU/h, SEER = 15 (EER = 12.6), EIR = 0.236, Fan W/CFM = 0.25, two-speed fan, with Econo (Pre-existing vintages do not include Economizer) | Com SEER-Rated Pkg AC, 18-65 kBTU/h; pre-2001: SEER = 9.7 (EER = 9.21), one-speed fan, no Econo; post-2001: SEER = 13 (EER = 11.06), one-speed fan, no Econo; 2014: SEER = 14 (EER = 12.04), one-speed fan, no Econo; Commercial SEER-rated Packaged Air Conditioners, Size Range: 55 - 65 kBTU/h, SEER = 14 (EER = 11.7), EIR = 0.249, Fan W/CFM = 0.29, two-speed fan, with Econo | Commercial SEER-rated Packaged Air Conditioners, Size Range: 18 - 55 kBTU/h, SEER = 14 (EER = 12), EIR = 0.246, Fan W/CFM = 0.29, one-speed fan, without Econo; Commercial SEER-rated Packaged Air Conditioners, Size Range: 55 - 65 kBTU/h, SEER = 14 (EER = 11.7), EIR = 0.249, Fan W/CFM = 0.29, two-speed fan, with Econo | HVAC | SpaceCool | dxAC_equip | pkgSEER | pkgSEER15 | 1 | 0 | 1 | 0.8 |  | NA | 1 | Package SEER AC | Cap-Tons | RSD | RESTAURANT - SIT-DOWN | Existing | CZ02 | Santa Rosa Area (CZ02) |  |  |  | 1000 sf | 1.6171 | 0.12712 | 1.8713 | Cap-Tons/1000 sf | 959.6028 | 1545.3109 | 1055.0028 | 0.62832 | 1.0062 | 0.68182 | 0 | 0 | 0 | 959.6028 | 1545.3109 | 1055.0028 | 0.62832 | 1.0062 | 0.68182 | 0 | 0 | 0 | 74 | 15 | 15 | 15 | 5 | 0.5 | 1342.1851 | 915.4813 | 1227.7486 | 760.8023 | 565.1903 | 760.8023 | 0 | 0 | 0 | 0.62606 | 0.97681 | 0 | 0 | [7 empty] | Medium (2013) | Medium (2013) | Medium (2013) | None
M-046 | HVAC - SEER Rated Package Rooftop AC (SEER 15) | PGE | COM | Electric | COMHVAC - SEER Rated Package Rooftop AC (SEER 15) | Commercial SEER-rated Packaged Air Conditioners, Size Range: 18 - 55 kBTU/h, SEER = 15 (EER = 12.9), EIR = 0.234, Fan W/CFM = 0.25, one-speed fan, without Econo ; Commercial SEER-rated Packaged Air Conditioners, Size Range: 55 - 65 kBTU/h, SEER = 15 (EER = 12.6), EIR = 0.236, Fan W/CFM = 0.25, two-speed fan, with Econo (Pre-existing vintages do not include Economizer) | Com SEER-Rated Pkg AC, 18-65 kBTU/h; pre-2001: SEER = 9.7 (EER = 9.21), one-speed fan, no Econo; post-2001: SEER = 13 (EER = 11.06), one-speed fan, no Econo; 2014: SEER = 14 (EER = 12.04), one-speed fan, no Econo; Commercial SEER-rated Packaged Air Conditioners, Size Range: 55 - 65 kBTU/h, SEER = 14 (EER = 11.7), EIR = 0.249, Fan W/CFM = 0.29, two-speed fan, with Econo | Commercial SEER-rated Packaged Air Conditioners, Size Range: 18 - 55 kBTU/h, SEER = 14 (EER = 12), EIR = 0.246, Fan W/CFM = 0.29, one-speed fan, without Econo; Commercial SEER-rated Packaged Air Conditioners, Size Range: 55 - 65 kBTU/h, SEER = 14 (EER = 11.7), EIR = 0.249, Fan W/CFM = 0.29, two-speed fan, with Econo | HVAC | SpaceCool | dxAC_equip | pkgSEER | pkgSEER15 | 1 | 0 | 1 | 0.8 |  | NA | 1 | Package SEER AC | Cap-Tons | RT3 | RETAIL - MULTISTORY LARGE | Existing | CZ02 | Santa Rosa Area (CZ02) |  |  |  | 1000 sf | 0.76406 | 0.060066 | 0.88419 | Cap-Tons/1000 sf | 835.6955 | 1365.3815 | 928.7622 | 0.45752 | 0.74383 | 0.51138 | 0 | 0 | 0 | 835.6955 | 1365.3815 | 928.7622 | 0.45752 | 0.74383 | 0.51138 | 0 | 0 | 0 | 74 | 15 | 15 | 15 | 5 | 0.5 | 1342.1851 | 915.4813 | 1227.7486 | 760.8023 | 565.1903 | 760.8023 | 0 | 0 | 0 | 0.62606 | 0.97681 | 0 | 0 | [7 empty] | Medium (2013) | Medium (2013) | Medium (2013) | None
M-046 | HVAC - SEER Rated Package Rooftop AC (SEER 15) | PGE | COM | Electric | COMHVAC - SEER Rated Package Rooftop AC (SEER 15) | Commercial SEER-rated Packaged Air Conditioners, Size Range: 18 - 55 kBTU/h, SEER = 15 (EER = 12.9), EIR = 0.234, Fan W/CFM = 0.25, one-speed fan, without Econo ; Commercial SEER-rated Packaged Air Conditioners, Size Range: 55 - 65 kBTU/h, SEER = 15 (EER = 12.6), EIR = 0.236, Fan W/CFM = 0.25, two-speed fan, with Econo (Pre-existing vintages do not include Economizer) | Com SEER-Rated Pkg AC, 18-65 kBTU/h; pre-2001: SEER = 9.7 (EER = 9.21), one-speed fan, no Econo; post-2001: SEER = 13 (EER = 11.06), one-speed fan, no Econo; 2014: SEER = 14 (EER = 12.04), one-speed fan, no Econo; Commercial SEER-rated Packaged Air Conditioners, Size Range: 55 - 65 kBTU/h, SEER = 14 (EER = 11.7), EIR = 0.249, Fan W/CFM = 0.29, two-speed fan, with Econo | Commercial SEER-rated Packaged Air Conditioners, Size Range: 18 - 55 kBTU/h, SEER = 14 (EER = 12), EIR = 0.246, Fan W/CFM = 0.29, one-speed fan, without Econo; Commercial SEER-rated Packaged Air Conditioners, Size Range: 55 - 65 kBTU/h, SEER = 14 (EER = 11.7), EIR = 0.249, Fan W/CFM = 0.29, two-speed fan, with Econo | HVAC | SpaceCool | dxAC_equip | pkgSEER | pkgSEER15 | 1 | 0 | 1 | 0.8 |  | NA | 1 | Package SEER AC | Cap-Tons | RTL | RETAIL - SINGLE-STORY LARGE | Existing | CZ02 | Santa Rosa Area (CZ02) |  |  |  | 1000 sf | 0.82447 | 0.064815 | 0.9541 | Cap-Tons/1000 sf | 908.2667 | 1459.6667 | 1009.9333 | 0.49375 | 0.78606 | 0.54932 | 0 | 0 | 0 | 908.2667 | 1459.6667 | 1009.9333 | 0.49375 | 0.78606 | 0.54932 | 0 | 0 | 0 | 74 | 15 | 15 | 15 | 5 | 0.5 | 1342.1851 | 915.4813 | 1227.7486 | 760.8023 | 565.1903 | 760.8023 | 0 | 0 | 0 | 0.62606 | 0.97681 | 0 | 0 | [7 empty] | Medium (2013) | Medium (2013) | Medium (2013) | None
M-046 | HVAC - SEER Rated Package Rooftop AC (SEER 15) | PGE | COM | Electric | COMHVAC - SEER Rated Package Rooftop AC (SEER 15) | Commercial SEER-rated Packaged Air Conditioners, Size Range: 18 - 55 kBTU/h, SEER = 15 (EER = 12.9), EIR = 0.234, Fan W/CFM = 0.25, one-speed fan, without Econo ; Commercial SEER-rated Packaged Air Conditioners, Size Range: 55 - 65 kBTU/h, SEER = 15 (EER = 12.6), EIR = 0.236, Fan W/CFM = 0.25, two-speed fan, with Econo (Pre-existing vintages do not include Economizer) | Com SEER-Rated Pkg AC, 18-65 kBTU/h; pre-2001: SEER = 9.7 (EER = 9.21), one-speed fan, no Econo; post-2001: SEER = 13 (EER = 11.06), one-speed fan, no Econo; 2014: SEER = 14 (EER = 12.04), one-speed fan, no Econo; Commercial SEER-rated Packaged Air Conditioners, Size Range: 55 - 65 kBTU/h, SEER = 14 (EER = 11.7), EIR = 0.249, Fan W/CFM = 0.29, two-speed fan, with Econo | Commercial SEER-rated Packaged Air Conditioners, Size Range: 18 - 55 kBTU/h, SEER = 14 (EER = 12), EIR = 0.246, Fan W/CFM = 0.29, one-speed fan, without Econo; Commercial SEER-rated Packaged Air Conditioners, Size Range: 55 - 65 kBTU/h, SEER = 14 (EER = 11.7), EIR = 0.249, Fan W/CFM = 0.29, two-speed fan, with Econo | HVAC | SpaceCool | dxAC_equip | pkgSEER | pkgSEER15 | 1 | 0 | 1 | 0.8 |  | NA | 1 | Package SEER AC | Cap-Tons | RTS | RETAIL - SMALL | Existing | CZ02 | Santa Rosa Area (CZ02) |  |  |  | 1000 sf | 0.94903 | 0.074608 | 1.0982 | Cap-Tons/1000 sf | 764.5537 | 1236.8117 | 855.6203 | 0.46366 | 0.74427 | 0.52352 | 0 | 0 | 0 | 764.5537 | 1236.8117 | 855.6203 | 0.46366 | 0.74427 | 0.52352 | 0 | 0 | 0 | 74 | 15 | 15 | 15 | 5 | 0.5 | 1342.1851 | 915.4813 | 1227.7486 | 760.8023 | 565.1903 | 760.8023 | 0 | 0 | 0 | 0.62606 | 0.97681 | 0 | 0 | [7 empty] | Medium (2013) | Medium (2013) | Medium (2013) | None
M-046 | HVAC - SEER Rated Package Rooftop AC (SEER 15) | PGE | COM | Electric | COMHVAC - SEER Rated Package Rooftop AC (SEER 15) | Commercial SEER-rated Packaged Air Conditioners, Size Range: 18 - 55 kBTU/h, SEER = 15 (EER = 12.9), EIR = 0.234, Fan W/CFM = 0.25, one-speed fan, without Econo ; Commercial SEER-rated Packaged Air Conditioners, Size Range: 55 - 65 kBTU/h, SEER = 15 (EER = 12.6), EIR = 0.236, Fan W/CFM = 0.25, two-speed fan, with Econo (Pre-existing vintages do not include Economizer) | Com SEER-Rated Pkg AC, 18-65 kBTU/h; pre-2001: SEER = 9.7 (EER = 9.21), one-speed fan, no Econo; post-2001: SEER = 13 (EER = 11.06), one-speed fan, no Econo; 2014: SEER = 14 (EER = 12.04), one-speed fan, no Econo; Commercial SEER-rated Packaged Air Conditioners, Size Range: 55 - 65 kBTU/h, SEER = 14 (EER = 11.7), EIR = 0.249, Fan W/CFM = 0.29, two-speed fan, with Econo | Commercial SEER-rated Packaged Air Conditioners, Size Range: 18 - 55 kBTU/h, SEER = 14 (EER = 12), EIR = 0.246, Fan W/CFM = 0.29, one-speed fan, without Econo; Commercial SEER-rated Packaged Air Conditioners, Size Range: 55 - 65 kBTU/h, SEER = 14 (EER = 11.7), EIR = 0.249, Fan W/CFM = 0.29, two-speed fan, with Econo | HVAC | SpaceCool | dxAC_equip | pkgSEER | pkgSEER15 | 1 | 0 | 1 | 0.8 |  | NA | 1 | Package SEER AC | Cap-Tons | SCN | STORAGE - CONDITIONED | Existing | CZ02 | Santa Rosa Area (CZ02) |  |  |  | 1000 sf | 0.52648 | 0.041389 | 0.60926 | Cap-Tons/1000 sf | 536.0133 | 810.4667 | 595.2467 | 0.41803 | 0.60661 | 0.46153 | 0 | 0 | 0 | 536.0133 | 810.4667 | 595.2467 | 0.41803 | 0.60661 | 0.46153 | 0 | 0 | 0 | 74 | 15 | 15 | 15 | 5 | 0.5 | 1342.1851 | 915.4813 | 1227.7486 | 760.8023 | 565.1903 | 760.8023 | 0 | 0 | 0 | 0.62606 | 0.97681 | 0 | 0 | [7 empty] | Medium (2013) | Medium (2013) | Medium (2013) | None
M-046 | HVAC - SEER Rated Package Rooftop AC (SEER 15) | PGE | COM | Electric | COMHVAC - SEER Rated Package Rooftop AC (SEER 15) | Commercial SEER-rated Packaged Air Conditioners, Size Range: 18 - 55 kBTU/h, SEER = 15 (EER = 12.9), EIR = 0.234, Fan W/CFM = 0.25, one-speed fan, without Econo ; Commercial SEER-rated Packaged Air Conditioners, Size Range: 55 - 65 kBTU/h, SEER = 15 (EER = 12.6), EIR = 0.236, Fan W/CFM = 0.25, two-speed fan, with Econo (Pre-existing vintages do not include Economizer) | Com SEER-Rated Pkg AC, 18-65 kBTU/h; pre-2001: SEER = 9.7 (EER = 9.21), one-speed fan, no Econo; post-2001: SEER = 13 (EER = 11.06), one-speed fan, no Econo; 2014: SEER = 14 (EER = 12.04), one-speed fan, no Econo; Commercial SEER-rated Packaged Air Conditioners, Size Range: 55 - 65 kBTU/h, SEER = 14 (EER = 11.7), EIR = 0.249, Fan W/CFM = 0.29, two-speed fan, with Econo | Commercial SEER-rated Packaged Air Conditioners, Size Range: 18 - 55 kBTU/h, SEER = 14 (EER = 12), EIR = 0.246, Fan W/CFM = 0.29, one-speed fan, without Econo; Commercial SEER-rated Packaged Air Conditioners, Size Range: 55 - 65 kBTU/h, SEER = 14 (EER = 11.7), EIR = 0.249, Fan W/CFM = 0.29, two-speed fan, with Econo | HVAC | SpaceCool | dxAC_equip | pkgSEER | pkgSEER15 | 1 | 0 | 1 | 0.8 |  | NA | 1 | Package SEER AC | Cap-Tons | ASM | ASSEMBLY | New | CZ02 | Santa Rosa Area (CZ02) |  |  |  | 1000 sf | 1.9886 | 0.15634 | 2.3013 | Cap-Tons/1000 sf | 1327.8333 | 1487.8333 | 1417.7667 | 0.51158 | 0.57684 | 0.56154 | 0 | 0 | 0 | 1327.8333 | 1487.8333 | 1417.7667 | 0.51158 | 0.57684 | 0.56154 | 0 | 0 | 0 | 74 | 15 | 15 | 15 | 5 | 0.5 | 1342.1851 | 915.4813 | 1227.7486 | 760.8023 | 565.1903 | 760.8023 | 0 | 0 | 0 | 0.62606 | 0.97681 | 0 | 0 | [7 empty] | Medium (2013) | Medium (2013) | Medium (2013) | None
M-046 | HVAC - SEER Rated Package Rooftop AC (SEER 15) | PGE | COM | Electric | COMHVAC - SEER Rated Package Rooftop AC (SEER 15) | Commercial SEER-rated Packaged Air Conditioners, Size Range: 18 - 55 kBTU/h, SEER = 15 (EER = 12.9), EIR = 0.234, Fan W/CFM = 0.25, one-speed fan, without Econo ; Commercial SEER-rated Packaged Air Conditioners, Size Range: 55 - 65 kBTU/h, SEER = 15 (EER = 12.6), EIR = 0.236, Fan W/CFM = 0.25, two-speed fan, with Econo (Pre-existing vintages do not include Economizer) | Com SEER-Rated Pkg AC, 18-65 kBTU/h; pre-2001: SEER = 9.7 (EER = 9.21), one-speed fan, no Econo; post-2001: SEER = 13 (EER = 11.06), one-speed fan, no Econo; 2014: SEER = 14 (EER = 12.04), one-speed fan, no Econo; Commercial SEER-rated Packaged Air Conditioners, Size Range: 55 - 65 kBTU/h, SEER = 14 (EER = 11.7), EIR = 0.249, Fan W/CFM = 0.29, two-speed fan, with Econo | Commercial SEER-rated Packaged Air Conditioners, Size Range: 18 - 55 kBTU/h, SEER = 14 (EER = 12), EIR = 0.246, Fan W/CFM = 0.29, one-speed fan, without Econo; Commercial SEER-rated Packaged Air Conditioners, Size Range: 55 - 65 kBTU/h, SEER = 14 (EER = 11.7), EIR = 0.249, Fan W/CFM = 0.29, two-speed fan, with Econo | HVAC | SpaceCool | dxAC_equip | pkgSEER | pkgSEER15 | 1 | 0 | 1 | 0.8 |  | NA | 1 | Package SEER AC | Cap-Tons | ECC | EDUCATION - COMMUNITY COLLEGE | New | CZ02 | Santa Rosa Area (CZ02) |  |  |  | 1000 sf | 1.1463 | 0.090118 | 1.3266 | Cap-Tons/1000 sf | 898.0917 | 1033.625 | 974.825 | 0.26588 | 0.31534 | 0.31518 | 0 | 0 | 0 | 898.0917 | 1033.625 | 974.825 | 0.26588 | 0.31534 | 0.31518 | 0 | 0 | 0 | 74 | 15 | 15 | 15 | 5 | 0.5 | 1342.1851 | 915.4813 | 1227.7486 | 760.8023 | 565.1903 | 760.8023 | 0 | 0 | 0 | 0.62606 | 0.97681 | 0 | 0 | [7 empty] | Medium (2013) | Medium (2013) | Medium (2013) | None
M-046 | HVAC - SEER Rated Package Rooftop AC (SEER 15) | PGE | COM | Electric | COMHVAC - SEER Rated Package Rooftop AC (SEER 15) | Commercial SEER-rated Packaged Air Conditioners, Size Range: 18 - 55 kBTU/h, SEER = 15 (EER = 12.9), EIR = 0.234, Fan W/CFM = 0.25, one-speed fan, without Econo ; Commercial SEER-rated Packaged Air Conditioners, Size Range: 55 - 65 kBTU/h, SEER = 15 (EER = 12.6), EIR = 0.236, Fan W/CFM = 0.25, two-speed fan, with Econo (Pre-existing vintages do not include Economizer) | Com SEER-Rated Pkg AC, 18-65 kBTU/h; pre-2001: SEER = 9.7 (EER = 9.21), one-speed fan, no Econo; post-2001: SEER = 13 (EER = 11.06), one-speed fan, no Econo; 2014: SEER = 14 (EER = 12.04), one-speed fan, no Econo; Commercial SEER-rated Packaged Air Conditioners, Size Range: 55 - 65 kBTU/h, SEER = 14 (EER = 11.7), EIR = 0.249, Fan W/CFM = 0.29, two-speed fan, with Econo | Commercial SEER-rated Packaged Air Conditioners, Size Range: 18 - 55 kBTU/h, SEER = 14 (EER = 12), EIR = 0.246, Fan W/CFM = 0.29, one-speed fan, without Econo; Commercial SEER-rated Packaged Air Conditioners, Size Range: 55 - 65 kBTU/h, SEER = 14 (EER = 11.7), EIR = 0.249, Fan W/CFM = 0.29, two-speed fan, with Econo | HVAC | SpaceCool | dxAC_equip | pkgSEER | pkgSEER15 | 1 | 0 | 1 | 0.8 |  | NA | 1 | Package SEER AC | Cap-Tons | EPR | EDUCATION - PRIMARY SCHOOL | New | CZ02 | Santa Rosa Area (CZ02) |  |  |  | 1000 sf | 1.2193 | 0.095857 | 1.411 | Cap-Tons/1000 sf | 777.4333 | 863.3667 | 824.4333 | 0 | 0 | 0 | 0 | 0 | 0 | 777.4333 | 863.3667 | 824.4333 | 0 | 0 | 0 | 0 | 0 | 0 | 74 | 15 | 15 | 15 | 5 | 0.5 | 1342.1851 | 915.4813 | 1227.7486 | 760.8023 | 565.1903 | 760.8023 | 0 | 0 | 0 | 0.62606 | 0.97681 | 0 | 0 | [7 empty] | Medium (2013) | Medium (2013) | Medium (2013) | None
M-046 | HVAC - SEER Rated Package Rooftop AC (SEER 15) | PGE | COM | Electric | COMHVAC - SEER Rated Package Rooftop AC (SEER 15) | Commercial SEER-rated Packaged Air Conditioners, Size Range: 18 - 55 kBTU/h, SEER = 15 (EER = 12.9), EIR = 0.234, Fan W/CFM = 0.25, one-speed fan, without Econo ; Commercial SEER-rated Packaged Air Conditioners, Size Range: 55 - 65 kBTU/h, SEER = 15 (EER = 12.6), EIR = 0.236, Fan W/CFM = 0.25, two-speed fan, with Econo (Pre-existing vintages do not include Economizer) | Com SEER-Rated Pkg AC, 18-65 kBTU/h; pre-2001: SEER = 9.7 (EER = 9.21), one-speed fan, no Econo; post-2001: SEER = 13 (EER = 11.06), one-speed fan, no Econo; 2014: SEER = 14 (EER = 12.04), one-speed fan, no Econo; Commercial SEER-rated Packaged Air Conditioners, Size Range: 55 - 65 kBTU/h, SEER = 14 (EER = 11.7), EIR = 0.249, Fan W/CFM = 0.29, two-speed fan, with Econo | Commercial SEER-rated Packaged Air Conditioners, Size Range: 18 - 55 kBTU/h, SEER = 14 (EER = 12), EIR = 0.246, Fan W/CFM = 0.29, one-speed fan, without Econo; Commercial SEER-rated Packaged Air Conditioners, Size Range: 55 - 65 kBTU/h, SEER = 14 (EER = 11.7), EIR = 0.249, Fan W/CFM = 0.29, two-speed fan, with Econo | HVAC | SpaceCool | dxAC_equip | pkgSEER | pkgSEER15 | 1 | 0 | 1 | 0.8 |  | NA | 1 | Package SEER AC | Cap-Tons | ERC | EDUCATION - RELOCATABLE CLASSROOM | New | CZ02 | Santa Rosa Area (CZ02) |  |  |  | 1000 sf | 1.458 | 0.11462 | 1.6872 | Cap-Tons/1000 sf | 1020.2 | 1108.8 | 1071.5333 | 0.10562 | 0.12292 | 0.11336 | 0 | 0 | 0 | 1020.2 | 1108.8 | 1071.5333 | 0.10562 | 0.12292 | 0.11336 | 0 | 0 | 0 | 74 | 15 | 15 | 15 | 5 | 0.5 | 1342.1851 | 915.4813 | 1227.7486 | 760.8023 | 565.1903 | 760.8023 | 0 | 0 | 0 | 0.62606 | 0.97681 | 0 | 0 | [7 empty] | Medium (2013) | Medium (2013) | Medium (2013) | None
M-046 | HVAC - SEER Rated Package Rooftop AC (SEER 15) | PGE | COM | Electric | COMHVAC - SEER Rated Package Rooftop AC (SEER 15) | Commercial SEER-rated Packaged Air Conditioners, Size Range: 18 - 55 kBTU/h, SEER = 15 (EER = 12.9), EIR = 0.234, Fan W/CFM = 0.25, one-speed fan, without Econo ; Commercial SEER-rated Packaged Air Conditioners, Size Range: 55 - 65 kBTU/h, SEER = 15 (EER = 12.6), EIR = 0.236, Fan W/CFM = 0.25, two-speed fan, with Econo (Pre-existing vintages do not include Economizer) | Com SEER-Rated Pkg AC, 18-65 kBTU/h; pre-2001: SEER = 9.7 (EER = 9.21), one-speed fan, no Econo; post-2001: SEER = 13 (EER = 11.06), one-speed fan, no Econo; 2014: SEER = 14 (EER = 12.04), one-speed fan, no Econo; Commercial SEER-rated Packaged Air Conditioners, Size Range: 55 - 65 kBTU/h, SEER = 14 (EER = 11.7), EIR = 0.249, Fan W/CFM = 0.29, two-speed fan, with Econo | Commercial SEER-rated Packaged Air Conditioners, Size Range: 18 - 55 kBTU/h, SEER = 14 (EER = 12), EIR = 0.246, Fan W/CFM = 0.29, one-speed fan, without Econo; Commercial SEER-rated Packaged Air Conditioners, Size Range: 55 - 65 kBTU/h, SEER = 14 (EER = 11.7), EIR = 0.249, Fan W/CFM = 0.29, two-speed fan, with Econo | HVAC | SpaceCool | dxAC_equip | pkgSEER | pkgSEER15 | 1 | 0 | 1 | 0.8 |  | NA | 1 | Package SEER AC | Cap-Tons | ESE | EDUCATION - SECONDARY SCHOOL | New | CZ02 | Santa Rosa Area (CZ02) |  |  |  | 1000 sf | 1.176 | 0.092454 | 1.3609 | Cap-Tons/1000 sf | 928.3 | 1019.7 | 976.8333 | 0 | 0 | 0 | 0 | 0 | 0 | 928.3 | 1019.7 | 976.8333 | 0 | 0 | 0 | 0 | 0 | 0 | 74 | 15 | 15 | 15 | 5 | 0.5 | 1342.1851 | 915.4813 | 1227.7486 | 760.8023 | 565.1903 | 760.8023 | 0 | 0 | 0 | 0.62606 | 0.97681 | 0 | 0 | [7 empty] | Medium (2013) | Medium (2013) | Medium (2013) | None
M-046 | HVAC - SEER Rated Package Rooftop AC (SEER 15) | PGE | COM | Electric | COMHVAC - SEER Rated Package Rooftop AC (SEER 15) | Commercial SEER-rated Packaged Air Conditioners, Size Range: 18 - 55 kBTU/h, SEER = 15 (EER = 12.9), EIR = 0.234, Fan W/CFM = 0.25, one-speed fan, without Econo ; Commercial SEER-rated Packaged Air Conditioners, Size Range: 55 - 65 kBTU/h, SEER = 15 (EER = 12.6), EIR = 0.236, Fan W/CFM = 0.25, two-speed fan, with Econo (Pre-existing vintages do not include Economizer) | Com SEER-Rated Pkg AC, 18-65 kBTU/h; pre-2001: SEER = 9.7 (EER = 9.21), one-speed fan, no Econo; post-2001: SEER = 13 (EER = 11.06), one-speed fan, no Econo; 2014: SEER = 14 (EER = 12.04), one-speed fan, no Econo; Commercial SEER-rated Packaged Air Conditioners, Size Range: 55 - 65 kBTU/h, SEER = 14 (EER = 11.7), EIR = 0.249, Fan W/CFM = 0.29, two-speed fan, with Econo | Commercial SEER-rated Packaged Air Conditioners, Size Range: 18 - 55 kBTU/h, SEER = 14 (EER = 12), EIR = 0.246, Fan W/CFM = 0.29, one-speed fan, without Econo; Commercial SEER-rated Packaged Air Conditioners, Size Range: 55 - 65 kBTU/h, SEER = 14 (EER = 11.7), EIR = 0.249, Fan W/CFM = 0.29, two-speed fan, with Econo | HVAC | SpaceCool | dxAC_equip | pkgSEER | pkgSEER15 | 1 | 0 | 1 | 0.8 |  | NA | 1 | Package SEER AC | Cap-Tons | EUN | EDUCATION - UNIVERSITY | New | CZ02 | Santa Rosa Area (CZ02) |  |  |  | 1000 sf | 1.1443 | 0.089961 | 1.3242 | Cap-Tons/1000 sf | 989.8083 | 1135.3417 | 1072.9417 | 0.13889 | 0.17633 | 0.17633 | 0 | 0 | 0 | 989.8083 | 1135.3417 | 1072.9417 | 0.13889 | 0.17633 | 0.17633 | 0 | 0 | 0 | 74 | 15 | 15 | 15 | 5 | 0.5 | 1342.1851 | 915.4813 | 1227.7486 | 760.8023 | 565.1903 | 760.8023 | 0 | 0 | 0 | 0.62606 | 0.97681 | 0 | 0 | [7 empty] | Medium (2013) | Medium (2013) | Medium (2013) | None
M-046 | HVAC - SEER Rated Package Rooftop AC (SEER 15) | PGE | COM | Electric | COMHVAC - SEER Rated Package Rooftop AC (SEER 15) | Commercial SEER-rated Packaged Air Conditioners, Size Range: 18 - 55 kBTU/h, SEER = 15 (EER = 12.9), EIR = 0.234, Fan W/CFM = 0.25, one-speed fan, without Econo ; Commercial SEER-rated Packaged Air Conditioners, Size Range: 55 - 65 kBTU/h, SEER = 15 (EER = 12.6), EIR = 0.236, Fan W/CFM = 0.25, two-speed fan, with Econo (Pre-existing vintages do not include Economizer) | Com SEER-Rated Pkg AC, 18-65 kBTU/h; pre-2001: SEER = 9.7 (EER = 9.21), one-speed fan, no Econo; post-2001: SEER = 13 (EER = 11.06), one-speed fan, no Econo; 2014: SEER = 14 (EER = 12.04), one-speed fan, no Econo; Commercial SEER-rated Packaged Air Conditioners, Size Range: 55 - 65 kBTU/h, SEER = 14 (EER = 11.7), EIR = 0.249, Fan W/CFM = 0.29, two-speed fan, with Econo | Commercial SEER-rated Packaged Air Conditioners, Size Range: 18 - 55 kBTU/h, SEER = 14 (EER = 12), EIR = 0.246, Fan W/CFM = 0.29, one-speed fan, without Econo; Commercial SEER-rated Packaged Air Conditioners, Size Range: 55 - 65 kBTU/h, SEER = 14 (EER = 11.7), EIR = 0.249, Fan W/CFM = 0.29, two-speed fan, with Econo | HVAC | SpaceCool | dxAC_equip | pkgSEER | pkgSEER15 | 1 | 0 | 1 | 0.8 |  | NA | 1 | Package SEER AC | Cap-Tons | GRO | GROCERY | New | CZ02 | Santa Rosa Area (CZ02) |  |  |  | 1000 sf | 1.911 | 0.15023 | 2.2115 | Cap-Tons/1000 sf | 930.6667 | 1157 | 1043.6667 | 0.15799 | 0.20139 | 0.20002 | 0 | 0 | 0 | 930.6667 | 1157 | 1043.6667 | 0.15799 | 0.20139 | 0.20002 | 0 | 0 | 0 | 74 | 15 | 15 | 15 | 5 | 0.5 | 1342.1851 | 915.4813 | 1227.7486 | 760.8023 | 565.1903 | 760.8023 | 0 | 0 | 0 | 0.62606 | 0.97681 | 0 | 0 | [7 empty] | Medium (2013) | Medium (2013) | Medium (2013) | None
M-046 | HVAC - SEER Rated Package Rooftop AC (SEER 15) | PGE | COM | Electric | COMHVAC - SEER Rated Package Rooftop AC (SEER 15) | Commercial SEER-rated Packaged Air Conditioners, Size Range: 18 - 55 kBTU/h, SEER = 15 (EER = 12.9), EIR = 0.234, Fan W/CFM = 0.25, one-speed fan, without Econo ; Commercial SEER-rated Packaged Air Conditioners, Size Range: 55 - 65 kBTU/h, SEER = 15 (EER = 12.6), EIR = 0.236, Fan W/CFM = 0.25, two-speed fan, with Econo (Pre-existing vintages do not include Economizer) | Com SEER-Rated Pkg AC, 18-65 kBTU/h; pre-2001: SEER = 9.7 (EER = 9.21), one-speed fan, no Econo; post-2001: SEER = 13 (EER = 11.06), one-speed fan, no Econo; 2014: SEER = 14 (EER = 12.04), one-speed fan, no Econo; Commercial SEER-rated Packaged Air Conditioners, Size Range: 55 - 65 kBTU/h, SEER = 14 (EER = 11.7), EIR = 0.249, Fan W/CFM = 0.29, two-speed fan, with Econo | Commercial SEER-rated Packaged Air Conditioners, Size Range: 18 - 55 kBTU/h, SEER = 14 (EER = 12), EIR = 0.246, Fan W/CFM = 0.29, one-speed fan, without Econo; Commercial SEER-rated Packaged Air Conditioners, Size Range: 55 - 65 kBTU/h, SEER = 14 (EER = 11.7), EIR = 0.249, Fan W/CFM = 0.29, two-speed fan, with Econo | HVAC | SpaceCool | dxAC_equip | pkgSEER | pkgSEER15 | 1 | 0 | 1 | 0.8 |  | NA | 1 | Package SEER AC | Cap-Tons | HSP | HEALTH/MEDICAL - HOSPITAL | New | CZ02 | Santa Rosa Area (CZ02) |  |  |  | 1000 sf | 1.6913 | 0.13296 | 1.9572 | Cap-Tons/1000 sf | 1572.5833 | 1822.9167 | 1698.5833 | 0.09791 | 0.13004 | 0.11261 | 0 | 0 | 0 | 1572.5833 | 1822.9167 | 1698.5833 | 0.09791 | 0.13004 | 0.11261 | 0 | 0 | 0 | 74 | 15 | 15 | 15 | 5 | 0.5 | 1342.1851 | 915.4813 | 1227.7486 | 760.8023 | 565.1903 | 760.8023 | 0 | 0 | 0 | 0.62606 | 0.97681 | 0 | 0 | [7 empty] | Medium (2013) | Medium (2013) | Medium (2013) | None
M-046 | HVAC - SEER Rated Package Rooftop AC (SEER 15) | PGE | COM | Electric | COMHVAC - SEER Rated Package Rooftop AC (SEER 15) | Commercial SEER-rated Packaged Air Conditioners, Size Range: 18 - 55 kBTU/h, SEER = 15 (EER = 12.9), EIR = 0.234, Fan W/CFM = 0.25, one-speed fan, without Econo ; Commercial SEER-rated Packaged Air Conditioners, Size Range: 55 - 65 kBTU/h, SEER = 15 (EER = 12.6), EIR = 0.236, Fan W/CFM = 0.25, two-speed fan, with Econo (Pre-existing vintages do not include Economizer) | Com SEER-Rated Pkg AC, 18-65 kBTU/h; pre-2001: SEER = 9.7 (EER = 9.21), one-speed fan, no Econo; post-2001: SEER = 13 (EER = 11.06), one-speed fan, no Econo; 2014: SEER = 14 (EER = 12.04), one-speed fan, no Econo; Commercial SEER-rated Packaged Air Conditioners, Size Range: 55 - 65 kBTU/h, SEER = 14 (EER = 11.7), EIR = 0.249, Fan W/CFM = 0.29, two-speed fan, with Econo | Commercial SEER-rated Packaged Air Conditioners, Size Range: 18 - 55 kBTU/h, SEER = 14 (EER = 12), EIR = 0.246, Fan W/CFM = 0.29, one-speed fan, without Econo; Commercial SEER-rated Packaged Air Conditioners, Size Range: 55 - 65 kBTU/h, SEER = 14 (EER = 11.7), EIR = 0.249, Fan W/CFM = 0.29, two-speed fan, with Econo | HVAC | SpaceCool | dxAC_equip | pkgSEER | pkgSEER15 | 1 | 0 | 1 | 0.8 |  | NA | 1 | Package SEER AC | Cap-Tons | HTL | LODGING - HOTEL | New | CZ02 | Santa Rosa Area (CZ02) |  |  |  | 1000 sf | 0.90153 | 0.070874 | 1.0433 | Cap-Tons/1000 sf | 1745 | 1983 | 1874 | 0.17052 | 0.21052 | 0.18909 | 0 | 0 | 0 | 1745 | 1983 | 1874 | 0.17052 | 0.21052 | 0.18909 | 0 | 0 | 0 | 74 | 15 | 15 | 15 | 5 | 0.5 | 1342.1851 | 915.4813 | 1227.7486 | 760.8023 | 565.1903 | 760.8023 | 0 | 0 | 0 | 0.62606 | 0.97681 | 0 | 0 | [7 empty] | Medium (2013) | Medium (2013) | Medium (2013) | None
M-046 | HVAC - SEER Rated Package Rooftop AC (SEER 15) | PGE | COM | Electric | COMHVAC - SEER Rated Package Rooftop AC (SEER 15) | Commercial SEER-rated Packaged Air Conditioners, Size Range: 18 - 55 kBTU/h, SEER = 15 (EER = 12.9), EIR = 0.234, Fan W/CFM = 0.25, one-speed fan, without Econo ; Commercial SEER-rated Packaged Air Conditioners, Size Range: 55 - 65 kBTU/h, SEER = 15 (EER = 12.6), EIR = 0.236, Fan W/CFM = 0.25, two-speed fan, with Econo (Pre-existing vintages do not include Economizer) | Com SEER-Rated Pkg AC, 18-65 kBTU/h; pre-2001: SEER = 9.7 (EER = 9.21), one-speed fan, no Econo; post-2001: SEER = 13 (EER = 11.06), one-speed fan, no Econo; 2014: SEER = 14 (EER = 12.04), one-speed fan, no Econo; Commercial SEER-rated Packaged Air Conditioners, Size Range: 55 - 65 kBTU/h, SEER = 14 (EER = 11.7), EIR = 0.249, Fan W/CFM = 0.29, two-speed fan, with Econo | Commercial SEER-rated Packaged Air Conditioners, Size Range: 18 - 55 kBTU/h, SEER = 14 (EER = 12), EIR = 0.246, Fan W/CFM = 0.29, one-speed fan, without Econo; Commercial SEER-rated Packaged Air Conditioners, Size Range: 55 - 65 kBTU/h, SEER = 14 (EER = 11.7), EIR = 0.249, Fan W/CFM = 0.29, two-speed fan, with Econo | HVAC | SpaceCool | dxAC_equip | pkgSEER | pkgSEER15 | 1 | 0 | 1 | 0.8 |  | NA | 1 | Package SEER AC | Cap-Tons | RT3 | RETAIL - MULTISTORY LARGE | New | CZ02 | Santa Rosa Area (CZ02) |  |  |  | 1000 sf | 0.76406 | 0.060066 | 0.88419 | Cap-Tons/1000 sf | 1212.3148 | 1365.3815 | 1302.3148 | 0.30076 | 0.34983 | 0.34983 | 0 | 0 | 0 | 1212.3148 | 1365.3815 | 1302.3148 | 0.30076 | 0.34983 | 0.34983 | 0 | 0 | 0 | 74 | 15 | 15 | 15 | 5 | 0.5 | 1342.1851 | 915.4813 | 1227.7486 | 760.8023 | 565.1903 | 760.8023 | 0 | 0 | 0 | 0.62606 | 0.97681 | 0 | 0 | [7 empty] | Medium (2013) | Medium (2013) | Medium (2013) | None
M-046 | HVAC - SEER Rated Package Rooftop AC (SEER 15) | PGE | COM | Electric | COMHVAC - SEER Rated Package Rooftop AC (SEER 15) | Commercial SEER-rated Packaged Air Conditioners, Size Range: 18 - 55 kBTU/h, SEER = 15 (EER = 12.9), EIR = 0.234, Fan W/CFM = 0.25, one-speed fan, without Econo ; Commercial SEER-rated Packaged Air Conditioners, Size Range: 55 - 65 kBTU/h, SEER = 15 (EER = 12.6), EIR = 0.236, Fan W/CFM = 0.25, two-speed fan, with Econo (Pre-existing vintages do not include Economizer) | Com SEER-Rated Pkg AC, 18-65 kBTU/h; pre-2001: SEER = 9.7 (EER = 9.21), one-speed fan, no Econo; post-2001: SEER = 13 (EER = 11.06), one-speed fan, no Econo; 2014: SEER = 14 (EER = 12.04), one-speed fan, no Econo; Commercial SEER-rated Packaged Air Conditioners, Size Range: 55 - 65 kBTU/h, SEER = 14 (EER = 11.7), EIR = 0.249, Fan W/CFM = 0.29, two-speed fan, with Econo | Commercial SEER-rated Packaged Air Conditioners, Size Range: 18 - 55 kBTU/h, SEER = 14 (EER = 12), EIR = 0.246, Fan W/CFM = 0.29, one-speed fan, without Econo; Commercial SEER-rated Packaged Air Conditioners, Size Range: 55 - 65 kBTU/h, SEER = 14 (EER = 11.7), EIR = 0.249, Fan W/CFM = 0.29, two-speed fan, with Econo | HVAC | SpaceCool | dxAC_equip | pkgSEER | pkgSEER15 | 1 | 0 | 1 | 0.8 |  | NA | 1 | Package SEER AC | Cap-Tons | RTL | RETAIL - SINGLE-STORY LARGE | New | CZ02 | Santa Rosa Area (CZ02) |  |  |  | 1000 sf | 0.82447 | 0.064815 | 0.9541 | Cap-Tons/1000 sf | 1285.3333 | 1459.6667 | 1385.4 | 0.27456 | 0.32243 | 0.32243 | 0 | 0 | 0 | 1285.3333 | 1459.6667 | 1385.4 | 0.27456 | 0.32243 | 0.32243 | 0 | 0 | 0 | 74 | 15 | 15 | 15 | 5 | 0.5 | 1342.1851 | 915.4813 | 1227.7486 | 760.8023 | 565.1903 | 760.8023 | 0 | 0 | 0 | 0.62606 | 0.97681 | 0 | 0 | [7 empty] | Medium (2013) | Medium (2013) | Medium (2013) | None
M-046 | HVAC - SEER Rated Package Rooftop AC (SEER 15) | PGE | COM | Electric | COMHVAC - SEER Rated Package Rooftop AC (SEER 15) | Commercial SEER-rated Packaged Air Conditioners, Size Range: 18 - 55 kBTU/h, SEER = 15 (EER = 12.9), EIR = 0.234, Fan W/CFM = 0.25, one-speed fan, without Econo ; Commercial SEER-rated Packaged Air Conditioners, Size Range: 55 - 65 kBTU/h, SEER = 15 (EER = 12.6), EIR = 0.236, Fan W/CFM = 0.25, two-speed fan, with Econo (Pre-existing vintages do not include Economizer) | Com SEER-Rated Pkg AC, 18-65 kBTU/h; pre-2001: SEER = 9.7 (EER = 9.21), one-speed fan, no Econo; post-2001: SEER = 13 (EER = 11.06), one-speed fan, no Econo; 2014: SEER = 14 (EER = 12.04), one-speed fan, no Econo; Commercial SEER-rated Packaged Air Conditioners, Size Range: 55 - 65 kBTU/h, SEER = 14 (EER = 11.7), EIR = 0.249, Fan W/CFM = 0.29, two-speed fan, with Econo | Commercial SEER-rated Packaged Air Conditioners, Size Range: 18 - 55 kBTU/h, SEER = 14 (EER = 12), EIR = 0.246, Fan W/CFM = 0.29, one-speed fan, without Econo; Commercial SEER-rated Packaged Air Conditioners, Size Range: 55 - 65 kBTU/h, SEER = 14 (EER = 11.7), EIR = 0.249, Fan W/CFM = 0.29, two-speed fan, with Econo | HVAC | SpaceCool | dxAC_equip | pkgSEER | pkgSEER15 | 1 | 0 | 1 | 0.8 |  | NA | 1 | Package SEER AC | Cap-Tons | RTS | RETAIL - SMALL | New | CZ02 | Santa Rosa Area (CZ02) |  |  |  | 1000 sf | 0.94903 | 0.074608 | 1.0982 | Cap-Tons/1000 sf | 1108.4117 | 1236.8117 | 1195.2117 | 0.2205 | 0.2635 | 0.24047 | 0 | 0 | 0 | 1108.4117 | 1236.8117 | 1195.2117 | 0.2205 | 0.2635 | 0.24047 | 0 | 0 | 0 | 74 | 15 | 15 | 15 | 5 | 0.5 | 1342.1851 | 915.4813 | 1227.7486 | 760.8023 | 565.1903 | 760.8023 | 0 | 0 | 0 | 0.62606 | 0.97681 | 0 | 0 | [7 empty] | Medium (2013) | Medium (2013) | Medium (2013) | None
M-046 | HVAC - SEER Rated Package Rooftop AC (SEER 15) | PGE | COM | Electric | COMHVAC - SEER Rated Package Rooftop AC (SEER 15) | Commercial SEER-rated Packaged Air Conditioners, Size Range: 18 - 55 kBTU/h, SEER = 15 (EER = 12.9), EIR = 0.234, Fan W/CFM = 0.25, one-speed fan, without Econo ; Commercial SEER-rated Packaged Air Conditioners, Size Range: 55 - 65 kBTU/h, SEER = 15 (EER = 12.6), EIR = 0.236, Fan W/CFM = 0.25, two-speed fan, with Econo (Pre-existing vintages do not include Economizer) | Com SEER-Rated Pkg AC, 18-65 kBTU/h; pre-2001: SEER = 9.7 (EER = 9.21), one-speed fan, no Econo; post-2001: SEER = 13 (EER = 11.06), one-speed fan, no Econo; 2014: SEER = 14 (EER = 12.04), one-speed fan, no Econo; Commercial SEER-rated Packaged Air Conditioners, Size Range: 55 - 65 kBTU/h, SEER = 14 (EER = 11.7), EIR = 0.249, Fan W/CFM = 0.29, two-speed fan, with Econo | Commercial SEER-rated Packaged Air Conditioners, Size Range: 18 - 55 kBTU/h, SEER = 14 (EER = 12), EIR = 0.246, Fan W/CFM = 0.29, one-speed fan, without Econo; Commercial SEER-rated Packaged Air Conditioners, Size Range: 55 - 65 kBTU/h, SEER = 14 (EER = 11.7), EIR = 0.249, Fan W/CFM = 0.29, two-speed fan, with Econo | HVAC | SpaceCool | dxAC_equip | pkgSEER | pkgSEER15 | 1 | 0 | 1 | 0.8 |  | NA | 1 | Package SEER AC | Cap-Tons | SCN | STORAGE - CONDITIONED | New | CZ02 | Santa Rosa Area (CZ02) |  |  |  | 1000 sf | 0.52648 | 0.041389 | 0.60926 | Cap-Tons/1000 sf | 701 | 810.4667 | 757.8 | 0.13708 | 0.16768 | 0.15102 | 0 | 0 | 0 | 701 | 810.4667 | 757.8 | 0.13708 | 0.16768 | 0.15102 | 0 | 0 | 0 | 74 | 15 | 15 | 15 | 5 | 0.5 | 1342.1851 | 915.4813 | 1227.7486 | 760.8023 | 565.1903 | 760.8023 | 0 | 0 | 0 | 0.62606 | 0.97681 | 0 | 0 | [7 empty] | Medium (2013) | Medium (2013) | Medium (2013) | None
M-046 | HVAC - SEER Rated Package Rooftop AC (SEER 15) | PGE | COM | Electric | COMHVAC - SEER Rated Package Rooftop AC (SEER 15) | Commercial SEER-rated Packaged Air Conditioners, Size Range: 18 - 55 kBTU/h, SEER = 15 (EER = 12.9), EIR = 0.234, Fan W/CFM = 0.25, one-speed fan, without Econo ; Commercial SEER-rated Packaged Air Conditioners, Size Range: 55 - 65 kBTU/h, SEER = 15 (EER = 12.6), EIR = 0.236, Fan W/CFM = 0.25, two-speed fan, with Econo (Pre-existing vintages do not include Economizer) | Com SEER-Rated Pkg AC, 18-65 kBTU/h; pre-2001: SEER = 9.7 (EER = 9.21), one-speed fan, no Econo; post-2001: SEER = 13 (EER = 11.06), one-speed fan, no Econo; 2014: SEER = 14 (EER = 12.04), one-speed fan, no Econo; Commercial SEER-rated Packaged Air Conditioners, Size Range: 55 - 65 kBTU/h, SEER = 14 (EER = 11.7), EIR = 0.249, Fan W/CFM = 0.29, two-speed fan, with Econo | Commercial SEER-rated Packaged Air Conditioners, Size Range: 18 - 55 kBTU/h, SEER = 14 (EER = 12), EIR = 0.246, Fan W/CFM = 0.29, one-speed fan, without Econo; Commercial SEER-rated Packaged Air Conditioners, Size Range: 55 - 65 kBTU/h, SEER = 14 (EER = 11.7), EIR = 0.249, Fan W/CFM = 0.29, two-speed fan, with Econo | HVAC | SpaceCool | dxAC_equip | pkgSEER | pkgSEER15 | 1 | 0 | 1 | 0.8 |  | NA | 1 | Package SEER AC | Cap-Tons | ASM | ASSEMBLY | Existing | CZ03 | Oakland Area (CZ03) |  |  |  | 1000 sf | 1.9886 | 0.15634 | 2.3013 | Cap-Tons/1000 sf | 996.4333 | 1487.8333 | 1073.9667 | 0.66413 | 0.97834 | 0.7049 | 0 | 0 | 0 | 996.4333 | 1487.8333 | 1073.9667 | 0.66413 | 0.97834 | 0.7049 | 0 | 0 | 0 | 74 | 15 | 15 | 15 | 5 | 0.5 | 1342.1851 | 915.4813 | 1227.7486 | 760.8023 | 565.1903 | 760.8023 | 0 | 0 | 0 | 0.62606 | 0.97681 | 0 | 0 | [7 empty] | Medium (2013) | Medium (2013) | Medium (2013) | None
M-046 | HVAC - SEER Rated Package Rooftop AC (SEER 15) | PGE | COM | Electric | COMHVAC - SEER Rated Package Rooftop AC (SEER 15) | Commercial SEER-rated Packaged Air Conditioners, Size Range: 18 - 55 kBTU/h, SEER = 15 (EER = 12.9), EIR = 0.234, Fan W/CFM = 0.25, one-speed fan, without Econo ; Commercial SEER-rated Packaged Air Conditioners, Size Range: 55 - 65 kBTU/h, SEER = 15 (EER = 12.6), EIR = 0.236, Fan W/CFM = 0.25, two-speed fan, with Econo (Pre-existing vintages do not include Economizer) | Com SEER-Rated Pkg AC, 18-65 kBTU/h; pre-2001: SEER = 9.7 (EER = 9.21), one-speed fan, no Econo; post-2001: SEER = 13 (EER = 11.06), one-speed fan, no Econo; 2014: SEER = 14 (EER = 12.04), one-speed fan, no Econo; Commercial SEER-rated Packaged Air Conditioners, Size Range: 55 - 65 kBTU/h, SEER = 14 (EER = 11.7), EIR = 0.249, Fan W/CFM = 0.29, two-speed fan, with Econo | Commercial SEER-rated Packaged Air Conditioners, Size Range: 18 - 55 kBTU/h, SEER = 14 (EER = 12), EIR = 0.246, Fan W/CFM = 0.29, one-speed fan, without Econo; Commercial SEER-rated Packaged Air Conditioners, Size Range: 55 - 65 kBTU/h, SEER = 14 (EER = 11.7), EIR = 0.249, Fan W/CFM = 0.29, two-speed fan, with Econo | HVAC | SpaceCool | dxAC_equip | pkgSEER | pkgSEER15 | 1 | 0 | 1 | 0.8 |  | NA | 1 | Package SEER AC | Cap-Tons | ECC | EDUCATION - COMMUNITY COLLEGE | Existing | CZ03 | Oakland Area (CZ03) |  |  |  | 1000 sf | 1.1463 | 0.090118 | 1.3266 | Cap-Tons/1000 sf | 638.5917 | 1033.625 | 705.8583 | 0.30321 | 0.48685 | 0.33944 | 0 | 0 | 0 | 638.5917 | 1033.625 | 705.8583 | 0.30321 | 0.48685 | 0.33944 | 0 | 0 | 0 | 74 | 15 | 15 | 15 | 5 | 0.5 | 1342.1851 | 915.4813 | 1227.7486 | 760.8023 | 565.1903 | 760.8023 | 0 | 0 | 0 | 0.62606 | 0.97681 | 0 | 0 | [7 empty] | Medium (2013) | Medium (2013) | Medium (2013) | None
M-046 | HVAC - SEER Rated Package Rooftop AC (SEER 15) | PGE | COM | Electric | COMHVAC - SEER Rated Package Rooftop AC (SEER 15) | Commercial SEER-rated Packaged Air Conditioners, Size Range: 18 - 55 kBTU/h, SEER = 15 (EER = 12.9), EIR = 0.234, Fan W/CFM = 0.25, one-speed fan, without Econo ; Commercial SEER-rated Packaged Air Conditioners, Size Range: 55 - 65 kBTU/h, SEER = 15 (EER = 12.6), EIR = 0.236, Fan W/CFM = 0.25, two-speed fan, with Econo (Pre-existing vintages do not include Economizer) | Com SEER-Rated Pkg AC, 18-65 kBTU/h; pre-2001: SEER = 9.7 (EER = 9.21), one-speed fan, no Econo; post-2001: SEER = 13 (EER = 11.06), one-speed fan, no Econo; 2014: SEER = 14 (EER = 12.04), one-speed fan, no Econo; Commercial SEER-rated Packaged Air Conditioners, Size Range: 55 - 65 kBTU/h, SEER = 14 (EER = 11.7), EIR = 0.249, Fan W/CFM = 0.29, two-speed fan, with Econo | Commercial SEER-rated Packaged Air Conditioners, Size Range: 18 - 55 kBTU/h, SEER = 14 (EER = 12), EIR = 0.246, Fan W/CFM = 0.29, one-speed fan, without Econo; Commercial SEER-rated Packaged Air Conditioners, Size Range: 55 - 65 kBTU/h, SEER = 14 (EER = 11.7), EIR = 0.249, Fan W/CFM = 0.29, two-speed fan, with Econo | HVAC | SpaceCool | dxAC_equip | pkgSEER | pkgSEER15 | 1 | 0 | 1 | 0.8 |  | NA | 1 | Package SEER AC | Cap-Tons | EPR | EDUCATION - PRIMARY SCHOOL | Existing | CZ03 | Oakland Area (CZ03) |  |  |  | 1000 sf | 1.2193 | 0.095857 | 1.411 | Cap-Tons/1000 sf | 566.6267 | 863.3667 | 609.9933 | 0.041941 | 0.063652 | 0.044924 | 0 | 0 | 0 | 566.6267 | 863.3667 | 609.9933 | 0.041941 | 0.063652 | 0.044924 | 0 | 0 | 0 | 74 | 15 | 15 | 15 | 5 | 0.5 | 1342.1851 | 915.4813 | 1227.7486 | 760.8023 | 565.1903 | 760.8023 | 0 | 0 | 0 | 0.62606 | 0.97681 | 0 | 0 | [7 empty] | Medium (2013) | Medium (2013) | Medium (2013) | None
M-046 | HVAC - SEER Rated Package Rooftop AC (SEER 15) | PGE | COM | Electric | COMHVAC - SEER Rated Package Rooftop AC (SEER 15) | Commercial SEER-rated Packaged Air Conditioners, Size Range: 18 - 55 kBTU/h, SEER = 15 (EER = 12.9), EIR = 0.234, Fan W/CFM = 0.25, one-speed fan, without Econo ; Commercial SEER-rated Packaged Air Conditioners, Size Range: 55 - 65 kBTU/h, SEER = 15 (EER = 12.6), EIR = 0.236, Fan W/CFM = 0.25, two-speed fan, with Econo (Pre-existing vintages do not include Economizer) | Com SEER-Rated Pkg AC, 18-65 kBTU/h; pre-2001: SEER = 9.7 (EER = 9.21), one-speed fan, no Econo; post-2001: SEER = 13 (EER = 11.06), one-speed fan, no Econo; 2014: SEER = 14 (EER = 12.04), one-speed fan, no Econo; Commercial SEER-rated Packaged Air Conditioners, Size Range: 55 - 65 kBTU/h, SEER = 14 (EER = 11.7), EIR = 0.249, Fan W/CFM = 0.29, two-speed fan, with Econo | Commercial SEER-rated Packaged Air Conditioners, Size Range: 18 - 55 kBTU/h, SEER = 14 (EER = 12), EIR = 0.246, Fan W/CFM = 0.29, one-speed fan, without Econo; Commercial SEER-rated Packaged Air Conditioners, Size Range: 55 - 65 kBTU/h, SEER = 14 (EER = 11.7), EIR = 0.249, Fan W/CFM = 0.29, two-speed fan, with Econo | HVAC | SpaceCool | dxAC_equip | pkgSEER | pkgSEER15 | 1 | 0 | 1 | 0.8 |  | NA | 1 | Package SEER AC | Cap-Tons | ERC | EDUCATION - RELOCATABLE CLASSROOM | Existing | CZ03 | Oakland Area (CZ03) |  |  |  | 1000 sf | 1.458 | 0.11462 | 1.6872 | Cap-Tons/1000 sf | 743.88 | 1108.8 | 802.18 | 0.23656 | 0.34703 | 0.25576 | 0 | 0 | 0 | 743.88 | 1108.8 | 802.18 | 0.23656 | 0.34703 | 0.25576 | 0 | 0 | 0 | 74 | 15 | 15 | 15 | 5 | 0.5 | 1342.1851 | 915.4813 | 1227.7486 | 760.8023 | 565.1903 | 760.8023 | 0 | 0 | 0 | 0.62606 | 0.97681 | 0 | 0 | [7 empty] | Medium (2013) | Medium (2013) | Medium (2013) | None
M-046 | HVAC - SEER Rated Package Rooftop AC (SEER 15) | PGE | COM | Electric | COMHVAC - SEER Rated Package Rooftop AC (SEER 15) | Commercial SEER-rated Packaged Air Conditioners, Size Range: 18 - 55 kBTU/h, SEER = 15 (EER = 12.9), EIR = 0.234, Fan W/CFM = 0.25, one-speed fan, without Econo ; Commercial SEER-rated Packaged Air Conditioners, Size Range: 55 - 65 kBTU/h, SEER = 15 (EER = 12.6), EIR = 0.236, Fan W/CFM = 0.25, two-speed fan, with Econo (Pre-existing vintages do not include Economizer) | Com SEER-Rated Pkg AC, 18-65 kBTU/h; pre-2001: SEER = 9.7 (EER = 9.21), one-speed fan, no Econo; post-2001: SEER = 13 (EER = 11.06), one-speed fan, no Econo; 2014: SEER = 14 (EER = 12.04), one-speed fan, no Econo; Commercial SEER-rated Packaged Air Conditioners, Size Range: 55 - 65 kBTU/h, SEER = 14 (EER = 11.7), EIR = 0.249, Fan W/CFM = 0.29, two-speed fan, with Econo | Commercial SEER-rated Packaged Air Conditioners, Size Range: 18 - 55 kBTU/h, SEER = 14 (EER = 12), EIR = 0.246, Fan W/CFM = 0.29, one-speed fan, without Econo; Commercial SEER-rated Packaged Air Conditioners, Size Range: 55 - 65 kBTU/h, SEER = 14 (EER = 11.7), EIR = 0.249, Fan W/CFM = 0.29, two-speed fan, with Econo | HVAC | SpaceCool | dxAC_equip | pkgSEER | pkgSEER15 | 1 | 0 | 1 | 0.8 |  | NA | 1 | Package SEER AC | Cap-Tons | ESE | EDUCATION - SECONDARY SCHOOL | Existing | CZ03 | Oakland Area (CZ03) |  |  |  | 1000 sf | 1.176 | 0.092454 | 1.3609 | Cap-Tons/1000 sf | 696.4267 | 1019.7 | 741.16 | 0.032807 | 0.047694 | 0.034624 | 0 | 0 | 0 | 696.4267 | 1019.7 | 741.16 | 0.032807 | 0.047694 | 0.034624 | 0 | 0 | 0 | 74 | 15 | 15 | 15 | 5 | 0.5 | 1342.1851 | 915.4813 | 1227.7486 | 760.8023 | 565.1903 | 760.8023 | 0 | 0 | 0 | 0.62606 | 0.97681 | 0 | 0 | [7 empty] | Medium (2013) | Medium (2013) | Medium (2013) | None
M-046 | HVAC - SEER Rated Package Rooftop AC (SEER 15) | PGE | COM | Electric | COMHVAC - SEER Rated Package Rooftop AC (SEER 15) | Commercial SEER-rated Packaged Air Conditioners, Size Range: 18 - 55 kBTU/h, SEER = 15 (EER = 12.9), EIR = 0.234, Fan W/CFM = 0.25, one-speed fan, without Econo ; Commercial SEER-rated Packaged Air Conditioners, Size Range: 55 - 65 kBTU/h, SEER = 15 (EER = 12.6), EIR = 0.236, Fan W/CFM = 0.25, two-speed fan, with Econo (Pre-existing vintages do not include Economizer) | Com SEER-Rated Pkg AC, 18-65 kBTU/h; pre-2001: SEER = 9.7 (EER = 9.21), one-speed fan, no Econo; post-2001: SEER = 13 (EER = 11.06), one-speed fan, no Econo; 2014: SEER = 14 (EER = 12.04), one-speed fan, no Econo; Commercial SEER-rated Packaged Air Conditioners, Size Range: 55 - 65 kBTU/h, SEER = 14 (EER = 11.7), EIR = 0.249, Fan W/CFM = 0.29, two-speed fan, with Econo | Commercial SEER-rated Packaged Air Conditioners, Size Range: 18 - 55 kBTU/h, SEER = 14 (EER = 12), EIR = 0.246, Fan W/CFM = 0.29, one-speed fan, without Econo; Commercial SEER-rated Packaged Air Conditioners, Size Range: 55 - 65 kBTU/h, SEER = 14 (EER = 11.7), EIR = 0.249, Fan W/CFM = 0.29, two-speed fan, with Econo | HVAC | SpaceCool | dxAC_equip | pkgSEER | pkgSEER15 | 1 | 0 | 1 | 0.8 |  | NA | 1 | Package SEER AC | Cap-Tons | EUN | EDUCATION - UNIVERSITY | Existing | CZ03 | Oakland Area (CZ03) |  |  |  | 1000 sf | 1.1443 | 0.089961 | 1.3242 | Cap-Tons/1000 sf | 681.205 | 1135.3417 | 759.6717 | 0.27552 | 0.4592 | 0.31385 | 0 | 0 | 0 | 681.205 | 1135.3417 | 759.6717 | 0.27552 | 0.4592 | 0.31385 | 0 | 0 | 0 | 74 | 15 | 15 | 15 | 5 | 0.5 | 1342.1851 | 915.4813 | 1227.7486 | 760.8023 | 565.1903 | 760.8023 | 0 | 0 | 0 | 0.62606 | 0.97681 | 0 | 0 | [7 empty] | Medium (2013) | Medium (2013) | Medium (2013) | None
M-046 | HVAC - SEER Rated Package Rooftop AC (SEER 15) | PGE | COM | Electric | COMHVAC - SEER Rated Package Rooftop AC (SEER 15) | Commercial SEER-rated Packaged Air Conditioners, Size Range: 18 - 55 kBTU/h, SEER = 15 (EER = 12.9), EIR = 0.234, Fan W/CFM = 0.25, one-speed fan, without Econo ; Commercial SEER-rated Packaged Air Conditioners, Size Range: 55 - 65 kBTU/h, SEER = 15 (EER = 12.6), EIR = 0.236, Fan W/CFM = 0.25, two-speed fan, with Econo (Pre-existing vintages do not include Economizer) | Com SEER-Rated Pkg AC, 18-65 kBTU/h; pre-2001: SEER = 9.7 (EER = 9.21), one-speed fan, no Econo; post-2001: SEER = 13 (EER = 11.06), one-speed fan, no Econo; 2014: SEER = 14 (EER = 12.04), one-speed fan, no Econo; Commercial SEER-rated Packaged Air Conditioners, Size Range: 55 - 65 kBTU/h, SEER = 14 (EER = 11.7), EIR = 0.249, Fan W/CFM = 0.29, two-speed fan, with Econo | Commercial SEER-rated Packaged Air Conditioners, Size Range: 18 - 55 kBTU/h, SEER = 14 (EER = 12), EIR = 0.246, Fan W/CFM = 0.29, one-speed fan, without Econo; Commercial SEER-rated Packaged Air Conditioners, Size Range: 55 - 65 kBTU/h, SEER = 14 (EER = 11.7), EIR = 0.249, Fan W/CFM = 0.29, two-speed fan, with Econo | HVAC | SpaceCool | dxAC_equip | pkgSEER | pkgSEER15 | 1 | 0 | 1 | 0.8 |  | NA | 1 | Package SEER AC | Cap-Tons | GRO | GROCERY | Existing | CZ03 | Oakland Area (CZ03) |  |  |  | 1000 sf | 1.911 | 0.15023 | 2.2115 | Cap-Tons/1000 sf | 763.4 | 1157 | 867.1333 | 0.42502 | 0.64298 | 0.45302 | 0 | 0 | 0 | 763.4 | 1157 | 867.1333 | 0.42502 | 0.64298 | 0.45302 | 0 | 0 | 0 | 74 | 15 | 15 | 15 | 5 | 0.5 | 1342.1851 | 915.4813 | 1227.7486 | 760.8023 | 565.1903 | 760.8023 | 0 | 0 | 0 | 0.62606 | 0.97681 | 0 | 0 | [7 empty] | Medium (2013) | Medium (2013) | Medium (2013) | None
M-046 | HVAC - SEER Rated Package Rooftop AC (SEER 15) | PGE | COM | Electric | COMHVAC - SEER Rated Package Rooftop AC (SEER 15) | Commercial SEER-rated Packaged Air Conditioners, Size Range: 18 - 55 kBTU/h, SEER = 15 (EER = 12.9), EIR = 0.234, Fan W/CFM = 0.25, one-speed fan, without Econo ; Commercial SEER-rated Packaged Air Conditioners, Size Range: 55 - 65 kBTU/h, SEER = 15 (EER = 12.6), EIR = 0.236, Fan W/CFM = 0.25, two-speed fan, with Econo (Pre-existing vintages do not include Economizer) | Com SEER-Rated Pkg AC, 18-65 kBTU/h; pre-2001: SEER = 9.7 (EER = 9.21), one-speed fan, no Econo; post-2001: SEER = 13 (EER = 11.06), one-speed fan, no Econo; 2014: SEER = 14 (EER = 12.04), one-speed fan, no Econo; Commercial SEER-rated Packaged Air Conditioners, Size Range: 55 - 65 kBTU/h, SEER = 14 (EER = 11.7), EIR = 0.249, Fan W/CFM = 0.29, two-speed fan, with Econo | Commercial SEER-rated Packaged Air Conditioners, Size Range: 18 - 55 kBTU/h, SEER = 14 (EER = 12), EIR = 0.246, Fan W/CFM = 0.29, one-speed fan, without Econo; Commercial SEER-rated Packaged Air Conditioners, Size Range: 55 - 65 kBTU/h, SEER = 14 (EER = 11.7), EIR = 0.249, Fan W/CFM = 0.29, two-speed fan, with Econo | HVAC | SpaceCool | dxAC_equip | pkgSEER | pkgSEER15 | 1 | 0 | 1 | 0.8 |  | NA | 1 | Package SEER AC | Cap-Tons | HSP | HEALTH/MEDICAL - HOSPITAL | Existing | CZ03 | Oakland Area (CZ03) |  |  |  | 1000 sf | 1.6913 | 0.13296 | 1.9572 | Cap-Tons/1000 sf | 1093.75 | 1822.9167 | 1215.8833 | 0.23653 | 0.39422 | 0.27097 | 0 | 0 | 0 | 1093.75 | 1822.9167 | 1215.8833 | 0.23653 | 0.39422 | 0.27097 | 0 | 0 | 0 | 74 | 15 | 15 | 15 | 5 | 0.5 | 1342.1851 | 915.4813 | 1227.7486 | 760.8023 | 565.1903 | 760.8023 | 0 | 0 | 0 | 0.62606 | 0.97681 | 0 | 0 | [7 empty] | Medium (2013) | Medium (2013) | Medium (2013) | None
M-046 | HVAC - SEER Rated Package Rooftop AC (SEER 15) | PGE | COM | Electric | COMHVAC - SEER Rated Package Rooftop AC (SEER 15) | Commercial SEER-rated Packaged Air Conditioners, Size Range: 18 - 55 kBTU/h, SEER = 15 (EER = 12.9), EIR = 0.234, Fan W/CFM = 0.25, one-speed fan, without Econo ; Commercial SEER-rated Packaged Air Conditioners, Size Range: 55 - 65 kBTU/h, SEER = 15 (EER = 12.6), EIR = 0.236, Fan W/CFM = 0.25, two-speed fan, with Econo (Pre-existing vintages do not include Economizer) | Com SEER-Rated Pkg AC, 18-65 kBTU/h; pre-2001: SEER = 9.7 (EER = 9.21), one-speed fan, no Econo; post-2001: SEER = 13 (EER = 11.06), one-speed fan, no Econo; 2014: SEER = 14 (EER = 12.04), one-speed fan, no Econo; Commercial SEER-rated Packaged Air Conditioners, Size Range: 55 - 65 kBTU/h, SEER = 14 (EER = 11.7), EIR = 0.249, Fan W/CFM = 0.29, two-speed fan, with Econo | Commercial SEER-rated Packaged Air Conditioners, Size Range: 18 - 55 kBTU/h, SEER = 14 (EER = 12), EIR = 0.246, Fan W/CFM = 0.29, one-speed fan, without Econo; Commercial SEER-rated Packaged Air Conditioners, Size Range: 55 - 65 kBTU/h, SEER = 14 (EER = 11.7), EIR = 0.249, Fan W/CFM = 0.29, two-speed fan, with Econo | HVAC | SpaceCool | dxAC_equip | pkgSEER | pkgSEER15 | 1 | 0 | 1 | 0.8 |  | NA | 1 | Package SEER AC | Cap-Tons | HTL | LODGING - HOTEL | Existing | CZ03 | Oakland Area (CZ03) |  |  |  | 1000 sf | 0.90153 | 0.070874 | 1.0433 | Cap-Tons/1000 sf | 1201 | 1983 | 1325.2 | 0.35014 | 0.57682 | 0.39254 | 0 | 0 | 0 | 1201 | 1983 | 1325.2 | 0.35014 | 0.57682 | 0.39254 | 0 | 0 | 0 | 74 | 15 | 15 | 15 | 5 | 0.5 | 1342.1851 | 915.4813 | 1227.7486 | 760.8023 | 565.1903 | 760.8023 | 0 | 0 | 0 | 0.62606 | 0.97681 | 0 | 0 | [7 empty] | Medium (2013) | Medium (2013) | Medium (2013) | None
M-046 | HVAC - SEER Rated Package Rooftop AC (SEER 15) | PGE | COM | Electric | COMHVAC - SEER Rated Package Rooftop AC (SEER 15) | Commercial SEER-rated Packaged Air Conditioners, Size Range: 18 - 55 kBTU/h, SEER = 15 (EER = 12.9), EIR = 0.234, Fan W/CFM = 0.25, one-speed fan, without Econo ; Commercial SEER-rated Packaged Air Conditioners, Size Range: 55 - 65 kBTU/h, SEER = 15 (EER = 12.6), EIR = 0.236, Fan W/CFM = 0.25, two-speed fan, with Econo (Pre-existing vintages do not include Economizer) | Com SEER-Rated Pkg AC, 18-65 kBTU/h; pre-2001: SEER = 9.7 (EER = 9.21), one-speed fan, no Econo; post-2001: SEER = 13 (EER = 11.06), one-speed fan, no Econo; 2014: SEER = 14 (EER = 12.04), one-speed fan, no Econo; Commercial SEER-rated Packaged Air Conditioners, Size Range: 55 - 65 kBTU/h, SEER = 14 (EER = 11.7), EIR = 0.249, Fan W/CFM = 0.29, two-speed fan, with Econo | Commercial SEER-rated Packaged Air Conditioners, Size Range: 18 - 55 kBTU/h, SEER = 14 (EER = 12), EIR = 0.246, Fan W/CFM = 0.29, one-speed fan, without Econo; Commercial SEER-rated Packaged Air Conditioners, Size Range: 55 - 65 kBTU/h, SEER = 14 (EER = 11.7), EIR = 0.249, Fan W/CFM = 0.29, two-speed fan, with Econo | HVAC | SpaceCool | dxAC_equip | pkgSEER | pkgSEER15 | 1 | 0 | 1 | 0.8 |  | NA | 1 | Package SEER AC | Cap-Tons | MTL | LODGING - MOTEL | Existing | CZ03 | Oakland Area (CZ03) |  |  |  | 1000 sf | 0.90153 | 0.070874 | 1.0433 | Cap-Tons/1000 sf | 1201 | 1983 | 1325.2 | 0.35014 | 0.57682 | 0.39254 | 0 | 0 | 0 | 1201 | 1983 | 1325.2 | 0.35014 | 0.57682 | 0.39254 | 0 | 0 | 0 | 74 | 15 | 15 | 15 | 5 | 0.5 | 1342.1851 | 915.4813 | 1227.7486 | 760.8023 | 565.1903 | 760.8023 | 0 | 0 | 0 | 0.62606 | 0.97681 | 0 | 0 | [7 empty] | Medium (2013) | Medium (2013) | Medium (2013) | None
M-046 | HVAC - SEER Rated Package Rooftop AC (SEER 15) | PGE | COM | Electric | COMHVAC - SEER Rated Package Rooftop AC (SEER 15) | Commercial SEER-rated Packaged Air Conditioners, Size Range: 18 - 55 kBTU/h, SEER = 15 (EER = 12.9), EIR = 0.234, Fan W/CFM = 0.25, one-speed fan, without Econo ; Commercial SEER-rated Packaged Air Conditioners, Size Range: 55 - 65 kBTU/h, SEER = 15 (EER = 12.6), EIR = 0.236, Fan W/CFM = 0.25, two-speed fan, with Econo (Pre-existing vintages do not include Economizer) | Com SEER-Rated Pkg AC, 18-65 kBTU/h; pre-2001: SEER = 9.7 (EER = 9.21), one-speed fan, no Econo; post-2001: SEER = 13 (EER = 11.06), one-speed fan, no Econo; 2014: SEER = 14 (EER = 12.04), one-speed fan, no Econo; Commercial SEER-rated Packaged Air Conditioners, Size Range: 55 - 65 kBTU/h, SEER = 14 (EER = 11.7), EIR = 0.249, Fan W/CFM = 0.29, two-speed fan, with Econo | Commercial SEER-rated Packaged Air Conditioners, Size Range: 18 - 55 kBTU/h, SEER = 14 (EER = 12), EIR = 0.246, Fan W/CFM = 0.29, one-speed fan, without Econo; Commercial SEER-rated Packaged Air Conditioners, Size Range: 55 - 65 kBTU/h, SEER = 14 (EER = 11.7), EIR = 0.249, Fan W/CFM = 0.29, two-speed fan, with Econo | HVAC | SpaceCool | dxAC_equip | pkgSEER | pkgSEER15 | 1 | 0 | 1 | 0.8 |  | NA | 1 | Package SEER AC | Cap-Tons | NRS | HEALTH/MEDICAL - NURSING HOME | Existing | CZ03 | Oakland Area (CZ03) |  |  |  | 1000 sf | 1.6913 | 0.13296 | 1.9572 | Cap-Tons/1000 sf | 949.8333 | 1522.5 | 1052.4333 | 0.26975 | 0.42608 | 0.30102 | 0 | 0 | 0 | 949.8333 | 1522.5 | 1052.4333 | 0.26975 | 0.42608 | 0.30102 | 0 | 0 | 0 | 74 | 15 | 15 | 15 | 5 | 0.5 | 1342.1851 | 915.4813 | 1227.7486 | 760.8023 | 565.1903 | 760.8023 | 0 | 0 | 0 | 0.62606 | 0.97681 | 0 | 0 | [7 empty] | Medium (2013) | Medium (2013) | Medium (2013) | None
M-046 | HVAC - SEER Rated Package Rooftop AC (SEER 15) | PGE | COM | Electric | COMHVAC - SEER Rated Package Rooftop AC (SEER 15) | Commercial SEER-rated Packaged Air Conditioners, Size Range: 18 - 55 kBTU/h, SEER = 15 (EER = 12.9), EIR = 0.234, Fan W/CFM = 0.25, one-speed fan, without Econo ; Commercial SEER-rated Packaged Air Conditioners, Size Range: 55 - 65 kBTU/h, SEER = 15 (EER = 12.6), EIR = 0.236, Fan W/CFM = 0.25, two-speed fan, with Econo (Pre-existing vintages do not include Economizer) | Com SEER-Rated Pkg AC, 18-65 kBTU/h; pre-2001: SEER = 9.7 (EER = 9.21), one-speed fan, no Econo; post-2001: SEER = 13 (EER = 11.06), one-speed fan, no Econo; 2014: SEER = 14 (EER = 12.04), one-speed fan, no Econo; Commercial SEER-rated Packaged Air Conditioners, Size Range: 55 - 65 kBTU/h, SEER = 14 (EER = 11.7), EIR = 0.249, Fan W/CFM = 0.29, two-speed fan, with Econo | Commercial SEER-rated Packaged Air Conditioners, Size Range: 18 - 55 kBTU/h, SEER = 14 (EER = 12), EIR = 0.246, Fan W/CFM = 0.29, one-speed fan, without Econo; Commercial SEER-rated Packaged Air Conditioners, Size Range: 55 - 65 kBTU/h, SEER = 14 (EER = 11.7), EIR = 0.249, Fan W/CFM = 0.29, two-speed fan, with Econo | HVAC | SpaceCool | dxAC_equip | pkgSEER | pkgSEER15 | 1 | 0 | 1 | 0.8 |  | NA | 1 | Package SEER AC | Cap-Tons | OFL | OFFICE - LARGE | Existing | CZ03 | Oakland Area (CZ03) |  |  |  | 1000 sf | 1.201 | 0.094416 | 1.3898 | Cap-Tons/1000 sf | 956.8186 | 1435.5599 | 1020.8853 | 0.5481 | 0.79744 | 0.58804 | 0 | 0 | 0 | 956.8186 | 1435.5599 | 1020.8853 | 0.5481 | 0.79744 | 0.58804 | 0 | 0 | 0 | 74 | 15 | 15 | 15 | 5 | 0.5 | 1342.1851 | 915.4813 | 1227.7486 | 760.8023 | 565.1903 | 760.8023 | 0 | 0 | 0 | 0.62606 | 0.97681 | 0 | 0 | [7 empty] | Medium (2013) | Medium (2013) | Medium (2013) | None
M-046 | HVAC - SEER Rated Package Rooftop AC (SEER 15) | PGE | COM | Electric | COMHVAC - SEER Rated Package Rooftop AC (SEER 15) | Commercial SEER-rated Packaged Air Conditioners, Size Range: 18 - 55 kBTU/h, SEER = 15 (EER = 12.9), EIR = 0.234, Fan W/CFM = 0.25, one-speed fan, without Econo ; Commercial SEER-rated Packaged Air Conditioners, Size Range: 55 - 65 kBTU/h, SEER = 15 (EER = 12.6), EIR = 0.236, Fan W/CFM = 0.25, two-speed fan, with Econo (Pre-existing vintages do not include Economizer) | Com SEER-Rated Pkg AC, 18-65 kBTU/h; pre-2001: SEER = 9.7 (EER = 9.21), one-speed fan, no Econo; post-2001: SEER = 13 (EER = 11.06), one-speed fan, no Econo; 2014: SEER = 14 (EER = 12.04), one-speed fan, no Econo; Commercial SEER-rated Packaged Air Conditioners, Size Range: 55 - 65 kBTU/h, SEER = 14 (EER = 11.7), EIR = 0.249, Fan W/CFM = 0.29, two-speed fan, with Econo | Commercial SEER-rated Packaged Air Conditioners, Size Range: 18 - 55 kBTU/h, SEER = 14 (EER = 12), EIR = 0.246, Fan W/CFM = 0.29, one-speed fan, without Econo; Commercial SEER-rated Packaged Air Conditioners, Size Range: 55 - 65 kBTU/h, SEER = 14 (EER = 11.7), EIR = 0.249, Fan W/CFM = 0.29, two-speed fan, with Econo | HVAC | SpaceCool | dxAC_equip | pkgSEER | pkgSEER15 | 1 | 0 | 1 | 0.8 |  | NA | 1 | Package SEER AC | Cap-Tons | OFS | OFFICE - SMALL | Existing | CZ03 | Oakland Area (CZ03) |  |  |  | 1000 sf | 1.4046 | 0.11042 | 1.6254 | Cap-Tons/1000 sf | 690.7446 | 1099.7179 | 748.2779 | 0.42188 | 0.66696 | 0.46148 | 0 | 0 | 0 | 690.7446 | 1099.7179 | 748.2779 | 0.42188 | 0.66696 | 0.46148 | 0 | 0 | 0 | 74 | 15 | 15 | 15 | 5 | 0.5 | 1342.1851 | 915.4813 | 1227.7486 | 760.8023 | 565.1903 | 760.8023 | 0 | 0 | 0 | 0.62606 | 0.97681 | 0 | 0 | [7 empty] | Medium (2013) | Medium (2013) | Medium (2013) | None
M-046 | HVAC - SEER Rated Package Rooftop AC (SEER 15) | PGE | COM | Electric | COMHVAC - SEER Rated Package Rooftop AC (SEER 15) | Commercial SEER-rated Packaged Air Conditioners, Size Range: 18 - 55 kBTU/h, SEER = 15 (EER = 12.9), EIR = 0.234, Fan W/CFM = 0.25, one-speed fan, without Econo ; Commercial SEER-rated Packaged Air Conditioners, Size Range: 55 - 65 kBTU/h, SEER = 15 (EER = 12.6), EIR = 0.236, Fan W/CFM = 0.25, two-speed fan, with Econo (Pre-existing vintages do not include Economizer) | Com SEER-Rated Pkg AC, 18-65 kBTU/h; pre-2001: SEER = 9.7 (EER = 9.21), one-speed fan, no Econo; post-2001: SEER = 13 (EER = 11.06), one-speed fan, no Econo; 2014: SEER = 14 (EER = 12.04), one-speed fan, no Econo; Commercial SEER-rated Packaged Air Conditioners, Size Range: 55 - 65 kBTU/h, SEER = 14 (EER = 11.7), EIR = 0.249, Fan W/CFM = 0.29, two-speed fan, with Econo | Commercial SEER-rated Packaged Air Conditioners, Size Range: 18 - 55 kBTU/h, SEER = 14 (EER = 12), EIR = 0.246, Fan W/CFM = 0.29, one-speed fan, without Econo; Commercial SEER-rated Packaged Air Conditioners, Size Range: 55 - 65 kBTU/h, SEER = 14 (EER = 11.7), EIR = 0.249, Fan W/CFM = 0.29, two-speed fan, with Econo | HVAC | SpaceCool | dxAC_equip | pkgSEER | pkgSEER15 | 1 | 0 | 1 | 0.8 |  | NA | 1 | Package SEER AC | Cap-Tons | RFF | RESTAURANT - FAST-FOOD | Existing | CZ03 | Oakland Area (CZ03) |  |  |  | 1000 sf | 2.4421 | 0.19199 | 2.8261 | Cap-Tons/1000 sf | 1081.7 | 1675.5 | 1186.3667 | 0.4251 | 0.64449 | 0.465 | 0 | 0 | 0 | 1081.7 | 1675.5 | 1186.3667 | 0.4251 | 0.64449 | 0.465 | 0 | 0 | 0 | 74 | 15 | 15 | 15 | 5 | 0.5 | 1342.1851 | 915.4813 | 1227.7486 | 760.8023 | 565.1903 | 760.8023 | 0 | 0 | 0 | 0.62606 | 0.97681 | 0 | 0 | [7 empty] | Medium (2013) | Medium (2013) | Medium (2013) | None
M-046 | HVAC - SEER Rated Package Rooftop AC (SEER 15) | PGE | COM | Electric | COMHVAC - SEER Rated Package Rooftop AC (SEER 15) | Commercial SEER-rated Packaged Air Conditioners, Size Range: 18 - 55 kBTU/h, SEER = 15 (EER = 12.9), EIR = 0.234, Fan W/CFM = 0.25, one-speed fan, without Econo ; Commercial SEER-rated Packaged Air Conditioners, Size Range: 55 - 65 kBTU/h, SEER = 15 (EER = 12.6), EIR = 0.236, Fan W/CFM = 0.25, two-speed fan, with Econo (Pre-existing vintages do not include Economizer) | Com SEER-Rated Pkg AC, 18-65 kBTU/h; pre-2001: SEER = 9.7 (EER = 9.21), one-speed fan, no Econo; post-2001: SEER = 13 (EER = 11.06), one-speed fan, no Econo; 2014: SEER = 14 (EER = 12.04), one-speed fan, no Econo; Commercial SEER-rated Packaged Air Conditioners, Size Range: 55 - 65 kBTU/h, SEER = 14 (EER = 11.7), EIR = 0.249, Fan W/CFM = 0.29, two-speed fan, with Econo | Commercial SEER-rated Packaged Air Conditioners, Size Range: 18 - 55 kBTU/h, SEER = 14 (EER = 12), EIR = 0.246, Fan W/CFM = 0.29, one-speed fan, without Econo; Commercial SEER-rated Packaged Air Conditioners, Size Range: 55 - 65 kBTU/h, SEER = 14 (EER = 11.7), EIR = 0.249, Fan W/CFM = 0.29, two-speed fan, with Econo | HVAC | SpaceCool | dxAC_equip | pkgSEER | pkgSEER15 | 1 | 0 | 1 | 0.8 |  | NA | 1 | Package SEER AC | Cap-Tons | NRS | HEALTH/MEDICAL - NURSING HOME | New | CZ11 | Red Bluff Area (CZ11) |  |  |  | 1000 sf | 1.6913 | 0.13296 | 1.9572 | Cap-Tons/1000 sf | 1294.1667 | 1522.5 | 1427.1667 | 0.092629 | 0.12566 | 0.10773 | 0 | 0 | 0 | 1294.1667 | 1522.5 | 1427.1667 | 0.092629 | 0.12566 | 0.10773 | 0 | 0 | 0 | 74 | 15 | 15 | 15 | 5 | 0.5 | 1342.1851 | 915.4813 | 1227.7486 | 760.8023 | 565.1903 | 760.8023 | 0 | 0 | 0 | 0.62606 | 0.97681 | 0 | 0 | [7 empty] | Medium (2013) | Medium (2013) | Medium (2013) | None
M-046 | HVAC - SEER Rated Package Rooftop AC (SEER 15) | PGE | COM | Electric | COMHVAC - SEER Rated Package Rooftop AC (SEER 15) | Commercial SEER-rated Packaged Air Conditioners, Size Range: 18 - 55 kBTU/h, SEER = 15 (EER = 12.9), EIR = 0.234, Fan W/CFM = 0.25, one-speed fan, without Econo ; Commercial SEER-rated Packaged Air Conditioners, Size Range: 55 - 65 kBTU/h, SEER = 15 (EER = 12.6), EIR = 0.236, Fan W/CFM = 0.25, two-speed fan, with Econo (Pre-existing vintages do not include Economizer) | Com SEER-Rated Pkg AC, 18-65 kBTU/h; pre-2001: SEER = 9.7 (EER = 9.21), one-speed fan, no Econo; post-2001: SEER = 13 (EER = 11.06), one-speed fan, no Econo; 2014: SEER = 14 (EER = 12.04), one-speed fan, no Econo; Commercial SEER-rated Packaged Air Conditioners, Size Range: 55 - 65 kBTU/h, SEER = 14 (EER = 11.7), EIR = 0.249, Fan W/CFM = 0.29, two-speed fan, with Econo | Commercial SEER-rated Packaged Air Conditioners, Size Range: 18 - 55 kBTU/h, SEER = 14 (EER = 12), EIR = 0.246, Fan W/CFM = 0.29, one-speed fan, without Econo; Commercial SEER-rated Packaged Air Conditioners, Size Range: 55 - 65 kBTU/h, SEER = 14 (EER = 11.7), EIR = 0.249, Fan W/CFM = 0.29, two-speed fan, with Econo | HVAC | SpaceCool | dxAC_equip | pkgSEER | pkgSEER15 | 1 | 0 | 1 | 0.8 |  | NA | 1 | Package SEER AC | Cap-Tons | OFL | OFFICE - LARGE | New | CZ11 | Red Bluff Area (CZ11) |  |  |  | 1000 sf | 1.201 | 0.094416 | 1.3898 | Cap-Tons/1000 sf | 1318.4266 | 1435.5599 | 1403.1599 | 0.21126 | 0.2556 | 0.23186 | 0 | 0 | 0 | 1318.4266 | 1435.5599 | 1403.1599 | 0.21126 | 0.2556 | 0.23186 | 0 | 0 | 0 | 74 | 15 | 15 | 15 | 5 | 0.5 | 1342.1851 | 915.4813 | 1227.7486 | 760.8023 | 565.1903 | 760.8023 | 0 | 0 | 0 | 0.62606 | 0.97681 | 0 | 0 | [7 empty] | Medium (2013) | Medium (2013) | Medium (2013) | None
M-046 | HVAC - SEER Rated Package Rooftop AC (SEER 15) | PGE | COM | Electric | COMHVAC - SEER Rated Package Rooftop AC (SEER 15) | Commercial SEER-rated Packaged Air Conditioners, Size Range: 18 - 55 kBTU/h, SEER = 15 (EER = 12.9), EIR = 0.234, Fan W/CFM = 0.25, one-speed fan, without Econo ; Commercial SEER-rated Packaged Air Conditioners, Size Range: 55 - 65 kBTU/h, SEER = 15 (EER = 12.6), EIR = 0.236, Fan W/CFM = 0.25, two-speed fan, with Econo (Pre-existing vintages do not include Economizer) | Com SEER-Rated Pkg AC, 18-65 kBTU/h; pre-2001: SEER = 9.7 (EER = 9.21), one-speed fan, no Econo; post-2001: SEER = 13 (EER = 11.06), one-speed fan, no Econo; 2014: SEER = 14 (EER = 12.04), one-speed fan, no Econo; Commercial SEER-rated Packaged Air Conditioners, Size Range: 55 - 65 kBTU/h, SEER = 14 (EER = 11.7), EIR = 0.249, Fan W/CFM = 0.29, two-speed fan, with Econo | Commercial SEER-rated Packaged Air Conditioners, Size Range: 18 - 55 kBTU/h, SEER = 14 (EER = 12), EIR = 0.246, Fan W/CFM = 0.29, one-speed fan, without Econo; Commercial SEER-rated Packaged Air Conditioners, Size Range: 55 - 65 kBTU/h, SEER = 14 (EER = 11.7), EIR = 0.249, Fan W/CFM = 0.29, two-speed fan, with Econo | HVAC | SpaceCool | dxAC_equip | pkgSEER | pkgSEER15 | 1 | 0 | 1 | 0.8 |  | NA | 1 | Package SEER AC | Cap-Tons | OFS | OFFICE - SMALL | New | CZ11 | Red Bluff Area (CZ11) |  |  |  | 1000 sf | 1.4046 | 0.11042 | 1.6254 | Cap-Tons/1000 sf | 985.0513 | 1099.7179 | 1066.1179 | 0.19336 | 0.23803 | 0.2141 | 0 | 0 | 0 | 985.0513 | 1099.7179 | 1066.1179 | 0.19336 | 0.23803 | 0.2141 | 0 | 0 | 0 | 74 | 15 | 15 | 15 | 5 | 0.5 | 1342.1851 | 915.4813 | 1227.7486 | 760.8023 | 565.1903 | 760.8023 | 0 | 0 | 0 | 0.62606 | 0.97681 | 0 | 0 | [7 empty] | Medium (2013) | Medium (2013) | Medium (2013) | None
M-046 | HVAC - SEER Rated Package Rooftop AC (SEER 15) | SCE | COM | Electric | COMHVAC - SEER Rated Package Rooftop AC (SEER 15) | Commercial SEER-rated Packaged Air Conditioners, Size Range: 18 - 55 kBTU/h, SEER = 15 (EER = 12.9), EIR = 0.234, Fan W/CFM = 0.25, one-speed fan, without Econo ; Commercial SEER-rated Packaged Air Conditioners, Size Range: 55 - 65 kBTU/h, SEER = 15 (EER = 12.6), EIR = 0.236, Fan W/CFM = 0.25, two-speed fan, with Econo (Pre-existing vintages do not include Economizer) | Com SEER-Rated Pkg AC, 18-65 kBTU/h; pre-2001: SEER = 9.7 (EER = 9.21), one-speed fan, no Econo; post-2001: SEER = 13 (EER = 11.06), one-speed fan, no Econo; 2014: SEER = 14 (EER = 12.04), one-speed fan, no Econo; Commercial SEER-rated Packaged Air Conditioners, Size Range: 55 - 65 kBTU/h, SEER = 14 (EER = 11.7), EIR = 0.249, Fan W/CFM = 0.29, two-speed fan, with Econo | Commercial SEER-rated Packaged Air Conditioners, Size Range: 18 - 55 kBTU/h, SEER = 14 (EER = 12), EIR = 0.246, Fan W/CFM = 0.29, one-speed fan, without Econo; Commercial SEER-rated Packaged Air Conditioners, Size Range: 55 - 65 kBTU/h, SEER = 14 (EER = 11.7), EIR = 0.249, Fan W/CFM = 0.29, two-speed fan, with Econo | HVAC | SpaceCool | dxAC_equip | pkgSEER | pkgSEER15 | 1 | 0 | 1 | 0.8 |  | NA | 1 | Package SEER AC | Cap-Tons | OFL | OFFICE - LARGE | Existing | CZ08 | El Toro Area (CZ08) |  |  |  | 1000 sf | 1.3748 | 0.093407 | 1.5616 | Cap-Tons/1000 sf | 872.0773 | 1435.5599 | 954.0773 | 0.43767 | 0.71846 | 0.48334 | 0 | 0 | 0 | 872.0773 | 1435.5599 | 954.0773 | 0.43767 | 0.71846 | 0.48334 | 0 | 0 | 0 | 74 | 15 | 15 | 15 | 5 | 0.5 | 1342.1851 | 915.4813 | 1227.7486 | 760.8023 | 565.1903 | 760.8023 | 0 | 0 | 0 | 0.61485 | 1.0603 | 0 | 0 | [7 empty] | Medium (2013) | Medium (2013) | Medium (2013) | None
M-046 | HVAC - SEER Rated Package Rooftop AC (SEER 15) | SCE | COM | Electric | COMHVAC - SEER Rated Package Rooftop AC (SEER 15) | Commercial SEER-rated Packaged Air Conditioners, Size Range: 18 - 55 kBTU/h, SEER = 15 (EER = 12.9), EIR = 0.234, Fan W/CFM = 0.25, one-speed fan, without Econo ; Commercial SEER-rated Packaged Air Conditioners, Size Range: 55 - 65 kBTU/h, SEER = 15 (EER = 12.6), EIR = 0.236, Fan W/CFM = 0.25, two-speed fan, with Econo (Pre-existing vintages do not include Economizer) | Com SEER-Rated Pkg AC, 18-65 kBTU/h; pre-2001: SEER = 9.7 (EER = 9.21), one-speed fan, no Econo; post-2001: SEER = 13 (EER = 11.06), one-speed fan, no Econo; 2014: SEER = 14 (EER = 12.04), one-speed fan, no Econo; Commercial SEER-rated Packaged Air Conditioners, Size Range: 55 - 65 kBTU/h, SEER = 14 (EER = 11.7), EIR = 0.249, Fan W/CFM = 0.29, two-speed fan, with Econo | Commercial SEER-rated Packaged Air Conditioners, Size Range: 18 - 55 kBTU/h, SEER = 14 (EER = 12), EIR = 0.246, Fan W/CFM = 0.29, one-speed fan, without Econo; Commercial SEER-rated Packaged Air Conditioners, Size Range: 55 - 65 kBTU/h, SEER = 14 (EER = 11.7), EIR = 0.249, Fan W/CFM = 0.29, two-speed fan, with Econo | HVAC | SpaceCool | dxAC_equip | pkgSEER | pkgSEER15 | 1 | 0 | 1 | 0.8 |  | NA | 1 | Package SEER AC | Cap-Tons | OFS | OFFICE - SMALL | Existing | CZ08 | El Toro Area (CZ08) |  |  |  | 1000 sf | 1.5597 | 0.10597 | 1.7717 | Cap-Tons/1000 sf | 659.8308 | 1099.7179 | 735.8974 | 0.35644 | 0.59406 | 0.40304 | 0 | 0 | 0 | 659.8308 | 1099.7179 | 735.8974 | 0.35644 | 0.59406 | 0.40304 | 0 | 0 | 0 | 74 | 15 | 15 | 15 | 5 | 0.5 | 1342.1851 | 915.4813 | 1227.7486 | 760.8023 | 565.1903 | 760.8023 | 0 | 0 | 0 | 0.61485 | 1.0603 | 0 | 0 | [7 empty] | Medium (2013) | Medium (2013) | Medium (2013) | None
M-046 | HVAC - SEER Rated Package Rooftop AC (SEER 15) | SCE | COM | Electric | COMHVAC - SEER Rated Package Rooftop AC (SEER 15) | Commercial SEER-rated Packaged Air Conditioners, Size Range: 18 - 55 kBTU/h, SEER = 15 (EER = 12.9), EIR = 0.234, Fan W/CFM = 0.25, one-speed fan, without Econo ; Commercial SEER-rated Packaged Air Conditioners, Size Range: 55 - 65 kBTU/h, SEER = 15 (EER = 12.6), EIR = 0.236, Fan W/CFM = 0.25, two-speed fan, with Econo (Pre-existing vintages do not include Economizer) | Com SEER-Rated Pkg AC, 18-65 kBTU/h; pre-2001: SEER = 9.7 (EER = 9.21), one-speed fan, no Econo; post-2001: SEER = 13 (EER = 11.06), one-speed fan, no Econo; 2014: SEER = 14 (EER = 12.04), one-speed fan, no Econo; Commercial SEER-rated Packaged Air Conditioners, Size Range: 55 - 65 kBTU/h, SEER = 14 (EER = 11.7), EIR = 0.249, Fan W/CFM = 0.29, two-speed fan, with Econo | Commercial SEER-rated Packaged Air Conditioners, Size Range: 18 - 55 kBTU/h, SEER = 14 (EER = 12), EIR = 0.246, Fan W/CFM = 0.29, one-speed fan, without Econo; Commercial SEER-rated Packaged Air Conditioners, Size Range: 55 - 65 kBTU/h, SEER = 14 (EER = 11.7), EIR = 0.249, Fan W/CFM = 0.29, two-speed fan, with Econo | HVAC | SpaceCool | dxAC_equip | pkgSEER | pkgSEER15 | 1 | 0 | 1 | 0.8 |  | NA | 1 | Package SEER AC | Cap-Tons | RFF | RESTAURANT - FAST-FOOD | Existing | CZ08 | El Toro Area (CZ08) |  |  |  | 1000 sf | 2.7196 | 0.18478 | 3.0891 | Cap-Tons/1000 sf | 1005.3 | 1675.5 | 1139.3 | 0.35762 | 0.59603 | 0.40359 | 0 | 0 | 0 | 1005.3 | 1675.5 | 1139.3 | 0.35762 | 0.59603 | 0.40359 | 0 | 0 | 0 | 74 | 15 | 15 | 15 | 5 | 0.5 | 1342.1851 | 915.4813 | 1227.7486 | 760.8023 | 565.1903 | 760.8023 | 0 | 0 | 0 | 0.61485 | 1.0603 | 0 | 0 | [7 empty] | Medium (2013) | Medium (2013) | Medium (2013) | None
M-046 | HVAC - SEER Rated Package Rooftop AC (SEER 15) | PGE | COM | Electric | COMHVAC - SEER Rated Package Rooftop AC (SEER 15) | Commercial SEER-rated Packaged Air Conditioners, Size Range: 18 - 55 kBTU/h, SEER = 15 (EER = 12.9), EIR = 0.234, Fan W/CFM = 0.25, one-speed fan, without Econo ; Commercial SEER-rated Packaged Air Conditioners, Size Range: 55 - 65 kBTU/h, SEER = 15 (EER = 12.6), EIR = 0.236, Fan W/CFM = 0.25, two-speed fan, with Econo (Pre-existing vintages do not include Economizer) | Com SEER-Rated Pkg AC, 18-65 kBTU/h; pre-2001: SEER = 9.7 (EER = 9.21), one-speed fan, no Econo; post-2001: SEER = 13 (EER = 11.06), one-speed fan, no Econo; 2014: SEER = 14 (EER = 12.04), one-speed fan, no Econo; Commercial SEER-rated Packaged Air Conditioners, Size Range: 55 - 65 kBTU/h, SEER = 14 (EER = 11.7), EIR = 0.249, Fan W/CFM = 0.29, two-speed fan, with Econo | Commercial SEER-rated Packaged Air Conditioners, Size Range: 18 - 55 kBTU/h, SEER = 14 (EER = 12), EIR = 0.246, Fan W/CFM = 0.29, one-speed fan, without Econo; Commercial SEER-rated Packaged Air Conditioners, Size Range: 55 - 65 kBTU/h, SEER = 14 (EER = 11.7), EIR = 0.249, Fan W/CFM = 0.29, two-speed fan, with Econo | HVAC | SpaceCool | dxAC_equip | pkgSEER | pkgSEER15 | 1 | 0 | 1 | 0.8 |  | NA | 1 | Package SEER AC | Cap-Tons | RT3 | RETAIL - MULTISTORY LARGE | New | CZ13 | Fresno Area (CZ13) |  |  |  | 1000 sf | 0.76406 | 0.060066 | 0.88419 | Cap-Tons/1000 sf | 1214.9815 | 1365.3815 | 1329.5148 | 0.41387 | 0.46813 | 0.46563 | 0 | 0 | 0 | 1214.9815 | 1365.3815 | 1329.5148 | 0.41387 | 0.46813 | 0.46563 | 0 | 0 | 0 | 74 | 15 | 15 | 15 | 5 | 0.5 | 1342.1851 | 915.4813 | 1227.7486 | 760.8023 | 565.1903 | 760.8023 | 0 | 0 | 0 | 0.62606 | 0.97681 | 0 | 0 | [7 empty] | Medium (2013) | Medium (2013) | Medium (2013) | None
M-046 | HVAC - SEER Rated Package Rooftop AC (SEER 15) | PGE | COM | Electric | COMHVAC - SEER Rated Package Rooftop AC (SEER 15) | Commercial SEER-rated Packaged Air Conditioners, Size Range: 18 - 55 kBTU/h, SEER = 15 (EER = 12.9), EIR = 0.234, Fan W/CFM = 0.25, one-speed fan, without Econo ; Commercial SEER-rated Packaged Air Conditioners, Size Range: 55 - 65 kBTU/h, SEER = 15 (EER = 12.6), EIR = 0.236, Fan W/CFM = 0.25, two-speed fan, with Econo (Pre-existing vintages do not include Economizer) | Com SEER-Rated Pkg AC, 18-65 kBTU/h; pre-2001: SEER = 9.7 (EER = 9.21), one-speed fan, no Econo; post-2001: SEER = 13 (EER = 11.06), one-speed fan, no Econo; 2014: SEER = 14 (EER = 12.04), one-speed fan, no Econo; Commercial SEER-rated Packaged Air Conditioners, Size Range: 55 - 65 kBTU/h, SEER = 14 (EER = 11.7), EIR = 0.249, Fan W/CFM = 0.29, two-speed fan, with Econo | Commercial SEER-rated Packaged Air Conditioners, Size Range: 18 - 55 kBTU/h, SEER = 14 (EER = 12), EIR = 0.246, Fan W/CFM = 0.29, one-speed fan, without Econo; Commercial SEER-rated Packaged Air Conditioners, Size Range: 55 - 65 kBTU/h, SEER = 14 (EER = 11.7), EIR = 0.249, Fan W/CFM = 0.29, two-speed fan, with Econo | HVAC | SpaceCool | dxAC_equip | pkgSEER | pkgSEER15 | 1 | 0 | 1 | 0.8 |  | NA | 1 | Package SEER AC | Cap-Tons | RTL | RETAIL - SINGLE-STORY LARGE | New | CZ13 | Fresno Area (CZ13) |  |  |  | 1000 sf | 0.82447 | 0.064815 | 0.9541 | Cap-Tons/1000 sf | 1276.8 | 1459.6667 | 1404.1333 | 0.4081 | 0.46883 | 0.4609 | 0 | 0 | 0 | 1276.8 | 1459.6667 | 1404.1333 | 0.4081 | 0.46883 | 0.4609 | 0 | 0 | 0 | 74 | 15 | 15 | 15 | 5 | 0.5 | 1342.1851 | 915.4813 | 1227.7486 | 760.8023 | 565.1903 | 760.8023 | 0 | 0 | 0 | 0.62606 | 0.97681 | 0 | 0 | [7 empty] | Medium (2013) | Medium (2013) | Medium (2013) | None
M-046 | HVAC - SEER Rated Package Rooftop AC (SEER 15) | PGE | COM | Electric | COMHVAC - SEER Rated Package Rooftop AC (SEER 15) | Commercial SEER-rated Packaged Air Conditioners, Size Range: 18 - 55 kBTU/h, SEER = 15 (EER = 12.9), EIR = 0.234, Fan W/CFM = 0.25, one-speed fan, without Econo ; Commercial SEER-rated Packaged Air Conditioners, Size Range: 55 - 65 kBTU/h, SEER = 15 (EER = 12.6), EIR = 0.236, Fan W/CFM = 0.25, two-speed fan, with Econo (Pre-existing vintages do not include Economizer) | Com SEER-Rated Pkg AC, 18-65 kBTU/h; pre-2001: SEER = 9.7 (EER = 9.21), one-speed fan, no Econo; post-2001: SEER = 13 (EER = 11.06), one-speed fan, no Econo; 2014: SEER = 14 (EER = 12.04), one-speed fan, no Econo; Commercial SEER-rated Packaged Air Conditioners, Size Range: 55 - 65 kBTU/h, SEER = 14 (EER = 11.7), EIR = 0.249, Fan W/CFM = 0.29, two-speed fan, with Econo | Commercial SEER-rated Packaged Air Conditioners, Size Range: 18 - 55 kBTU/h, SEER = 14 (EER = 12), EIR = 0.246, Fan W/CFM = 0.29, one-speed fan, without Econo; Commercial SEER-rated Packaged Air Conditioners, Size Range: 55 - 65 kBTU/h, SEER = 14 (EER = 11.7), EIR = 0.249, Fan W/CFM = 0.29, two-speed fan, with Econo | HVAC | SpaceCool | dxAC_equip | pkgSEER | pkgSEER15 | 1 | 0 | 1 | 0.8 |  | NA | 1 | Package SEER AC | Cap-Tons | RTS | RETAIL - SMALL | New | CZ13 | Fresno Area (CZ13) |  |  |  | 1000 sf | 0.94903 | 0.074608 | 1.0982 | Cap-Tons/1000 sf | 1116.0117 | 1236.8117 | 1229.0117 | 0.1791 | 0.22244 | 0.1992 | 0 | 0 | 0 | 1116.0117 | 1236.8117 | 1229.0117 | 0.1791 | 0.22244 | 0.1992 | 0 | 0 | 0 | 74 | 15 | 15 | 15 | 5 | 0.5 | 1342.1851 | 915.4813 | 1227.7486 | 760.8023 | 565.1903 | 760.8023 | 0 | 0 | 0 | 0.62606 | 0.97681 | 0 | 0 | [7 empty] | Medium (2013) | Medium (2013) | Medium (2013) | None
M-046 | HVAC - SEER Rated Package Rooftop AC (SEER 15) | SCE | COM | Electric | COMHVAC - SEER Rated Package Rooftop AC (SEER 15) | Commercial SEER-rated Packaged Air Conditioners, Size Range: 18 - 55 kBTU/h, SEER = 15 (EER = 12.9), EIR = 0.234, Fan W/CFM = 0.25, one-speed fan, without Econo ; Commercial SEER-rated Packaged Air Conditioners, Size Range: 55 - 65 kBTU/h, SEER = 15 (EER = 12.6), EIR = 0.236, Fan W/CFM = 0.25, two-speed fan, with Econo (Pre-existing vintages do not include Economizer) | Com SEER-Rated Pkg AC, 18-65 kBTU/h; pre-2001: SEER = 9.7 (EER = 9.21), one-speed fan, no Econo; post-2001: SEER = 13 (EER = 11.06), one-speed fan, no Econo; 2014: SEER = 14 (EER = 12.04), one-speed fan, no Econo; Commercial SEER-rated Packaged Air Conditioners, Size Range: 55 - 65 kBTU/h, SEER = 14 (EER = 11.7), EIR = 0.249, Fan W/CFM = 0.29, two-speed fan, with Econo | Commercial SEER-rated Packaged Air Conditioners, Size Range: 18 - 55 kBTU/h, SEER = 14 (EER = 12), EIR = 0.246, Fan W/CFM = 0.29, one-speed fan, without Econo; Commercial SEER-rated Packaged Air Conditioners, Size Range: 55 - 65 kBTU/h, SEER = 14 (EER = 11.7), EIR = 0.249, Fan W/CFM = 0.29, two-speed fan, with Econo | HVAC | SpaceCool | dxAC_equip | pkgSEER | pkgSEER15 | 1 | 0 | 1 | 0.8 |  | NA | 1 | Package SEER AC | Cap-Tons | EUN | EDUCATION - UNIVERSITY | New | CZ05 | Santa Maria Area (CZ05) |  |  |  | 1000 sf | 1.3029 | 0.088526 | 1.48 | Cap-Tons/1000 sf | 986.475 | 1135.3417 | 1067.3417 | 0.12352 | 0.15719 | 0.13906 | 0 | 0 | 0 | 986.475 | 1135.3417 | 1067.3417 | 0.12352 | 0.15719 | 0.13906 | 0 | 0 | 0 | 74 | 15 | 15 | 15 | 5 | 0.5 | 1342.1851 | 915.4813 | 1227.7486 | 760.8023 | 565.1903 | 760.8023 | 0 | 0 | 0 | 0.61485 | 1.0603 | 0 | 0 | [7 empty] | Medium (2013) | Medium (2013) | Medium (2013) | None
M-046 | HVAC - SEER Rated Package Rooftop AC (SEER 15) | SCE | COM | Electric | COMHVAC - SEER Rated Package Rooftop AC (SEER 15) | Commercial SEER-rated Packaged Air Conditioners, Size Range: 18 - 55 kBTU/h, SEER = 15 (EER = 12.9), EIR = 0.234, Fan W/CFM = 0.25, one-speed fan, without Econo ; Commercial SEER-rated Packaged Air Conditioners, Size Range: 55 - 65 kBTU/h, SEER = 15 (EER = 12.6), EIR = 0.236, Fan W/CFM = 0.25, two-speed fan, with Econo (Pre-existing vintages do not include Economizer) | Com SEER-Rated Pkg AC, 18-65 kBTU/h; pre-2001: SEER = 9.7 (EER = 9.21), one-speed fan, no Econo; post-2001: SEER = 13 (EER = 11.06), one-speed fan, no Econo; 2014: SEER = 14 (EER = 12.04), one-speed fan, no Econo; Commercial SEER-rated Packaged Air Conditioners, Size Range: 55 - 65 kBTU/h, SEER = 14 (EER = 11.7), EIR = 0.249, Fan W/CFM = 0.29, two-speed fan, with Econo | Commercial SEER-rated Packaged Air Conditioners, Size Range: 18 - 55 kBTU/h, SEER = 14 (EER = 12), EIR = 0.246, Fan W/CFM = 0.29, one-speed fan, without Econo; Commercial SEER-rated Packaged Air Conditioners, Size Range: 55 - 65 kBTU/h, SEER = 14 (EER = 11.7), EIR = 0.249, Fan W/CFM = 0.29, two-speed fan, with Econo | HVAC | SpaceCool | dxAC_equip | pkgSEER | pkgSEER15 | 1 | 0 | 1 | 0.8 |  | NA | 1 | Package SEER AC | Cap-Tons | GRO | GROCERY | New | CZ05 | Santa Maria Area (CZ05) |  |  |  | 1000 sf | 2.3164 | 0.15738 | 2.6311 | Cap-Tons/1000 sf | 919 | 1157 | 1021.4667 | 0.14561 | 0.18375 | 0.17001 | 0 | 0 | 0 | 919 | 1157 | 1021.4667 | 0.14561 | 0.18375 | 0.17001 | 0 | 0 | 0 | 74 | 15 | 15 | 15 | 5 | 0.5 | 1342.1851 | 915.4813 | 1227.7486 | 760.8023 | 565.1903 | 760.8023 | 0 | 0 | 0 | 0.61485 | 1.0603 | 0 | 0 | [7 empty] | Medium (2013) | Medium (2013) | Medium (2013) | None
M-046 | HVAC - SEER Rated Package Rooftop AC (SEER 15) | SCE | COM | Electric | COMHVAC - SEER Rated Package Rooftop AC (SEER 15) | Commercial SEER-rated Packaged Air Conditioners, Size Range: 18 - 55 kBTU/h, SEER = 15 (EER = 12.9), EIR = 0.234, Fan W/CFM = 0.25, one-speed fan, without Econo ; Commercial SEER-rated Packaged Air Conditioners, Size Range: 55 - 65 kBTU/h, SEER = 15 (EER = 12.6), EIR = 0.236, Fan W/CFM = 0.25, two-speed fan, with Econo (Pre-existing vintages do not include Economizer) | Com SEER-Rated Pkg AC, 18-65 kBTU/h; pre-2001: SEER = 9.7 (EER = 9.21), one-speed fan, no Econo; post-2001: SEER = 13 (EER = 11.06), one-speed fan, no Econo; 2014: SEER = 14 (EER = 12.04), one-speed fan, no Econo; Commercial SEER-rated Packaged Air Conditioners, Size Range: 55 - 65 kBTU/h, SEER = 14 (EER = 11.7), EIR = 0.249, Fan W/CFM = 0.29, two-speed fan, with Econo | Commercial SEER-rated Packaged Air Conditioners, Size Range: 18 - 55 kBTU/h, SEER = 14 (EER = 12), EIR = 0.246, Fan W/CFM = 0.29, one-speed fan, without Econo; Commercial SEER-rated Packaged Air Conditioners, Size Range: 55 - 65 kBTU/h, SEER = 14 (EER = 11.7), EIR = 0.249, Fan W/CFM = 0.29, two-speed fan, with Econo | HVAC | SpaceCool | dxAC_equip | pkgSEER | pkgSEER15 | 1 | 0 | 1 | 0.8 |  | NA | 1 | Package SEER AC | Cap-Tons | HSP | HEALTH/MEDICAL - HOSPITAL | New | CZ05 | Santa Maria Area (CZ05) |  |  |  | 1000 sf | 1.8468 | 0.12548 | 2.0977 | Cap-Tons/1000 sf | 1563.5833 | 1822.9167 | 1681.1167 | 0.17322 | 0.20819 | 0.20182 | 0 | 0 | 0 | 1563.5833 | 1822.9167 | 1681.1167 | 0.17322 | 0.20819 | 0.20182 | 0 | 0 | 0 | 74 | 15 | 15 | 15 | 5 | 0.5 | 1342.1851 | 915.4813 | 1227.7486 | 760.8023 | 565.1903 | 760.8023 | 0 | 0 | 0 | 0.61485 | 1.0603 | 0 | 0 | [7 empty] | Medium (2013) | Medium (2013) | Medium (2013) | None
M-046 | HVAC - SEER Rated Package Rooftop AC (SEER 15) | SCE | COM | Electric | COMHVAC - SEER Rated Package Rooftop AC (SEER 15) | Commercial SEER-rated Packaged Air Conditioners, Size Range: 18 - 55 kBTU/h, SEER = 15 (EER = 12.9), EIR = 0.234, Fan W/CFM = 0.25, one-speed fan, without Econo ; Commercial SEER-rated Packaged Air Conditioners, Size Range: 55 - 65 kBTU/h, SEER = 15 (EER = 12.6), EIR = 0.236, Fan W/CFM = 0.25, two-speed fan, with Econo (Pre-existing vintages do not include Economizer) | Com SEER-Rated Pkg AC, 18-65 kBTU/h; pre-2001: SEER = 9.7 (EER = 9.21), one-speed fan, no Econo; post-2001: SEER = 13 (EER = 11.06), one-speed fan, no Econo; 2014: SEER = 14 (EER = 12.04), one-speed fan, no Econo; Commercial SEER-rated Packaged Air Conditioners, Size Range: 55 - 65 kBTU/h, SEER = 14 (EER = 11.7), EIR = 0.249, Fan W/CFM = 0.29, two-speed fan, with Econo | Commercial SEER-rated Packaged Air Conditioners, Size Range: 18 - 55 kBTU/h, SEER = 14 (EER = 12), EIR = 0.246, Fan W/CFM = 0.29, one-speed fan, without Econo; Commercial SEER-rated Packaged Air Conditioners, Size Range: 55 - 65 kBTU/h, SEER = 14 (EER = 11.7), EIR = 0.249, Fan W/CFM = 0.29, two-speed fan, with Econo | HVAC | SpaceCool | dxAC_equip | pkgSEER | pkgSEER15 | 1 | 0 | 1 | 0.8 |  | NA | 1 | Package SEER AC | Cap-Tons | ECC | EDUCATION - COMMUNITY COLLEGE | New | CZ08 | El Toro Area (CZ08) |  |  |  | 1000 sf | 1.3015 | 0.088426 | 1.4783 | Cap-Tons/1000 sf | 884.7583 | 1033.625 | 970.8917 | 0.40406 | 0.47119 | 0.45162 | 0 | 0 | 0 | 884.7583 | 1033.625 | 970.8917 | 0.40406 | 0.47119 | 0.45162 | 0 | 0 | 0 | 74 | 15 | 15 | 15 | 5 | 0.5 | 1342.1851 | 915.4813 | 1227.7486 | 760.8023 | 565.1903 | 760.8023 | 0 | 0 | 0 | 0.61485 | 1.0603 | 0 | 0 | [7 empty] | Medium (2013) | Medium (2013) | Medium (2013) | None
M-046 | HVAC - SEER Rated Package Rooftop AC (SEER 15) | SCE | COM | Electric | COMHVAC - SEER Rated Package Rooftop AC (SEER 15) | Commercial SEER-rated Packaged Air Conditioners, Size Range: 18 - 55 kBTU/h, SEER = 15 (EER = 12.9), EIR = 0.234, Fan W/CFM = 0.25, one-speed fan, without Econo ; Commercial SEER-rated Packaged Air Conditioners, Size Range: 55 - 65 kBTU/h, SEER = 15 (EER = 12.6), EIR = 0.236, Fan W/CFM = 0.25, two-speed fan, with Econo (Pre-existing vintages do not include Economizer) | Com SEER-Rated Pkg AC, 18-65 kBTU/h; pre-2001: SEER = 9.7 (EER = 9.21), one-speed fan, no Econo; post-2001: SEER = 13 (EER = 11.06), one-speed fan, no Econo; 2014: SEER = 14 (EER = 12.04), one-speed fan, no Econo; Commercial SEER-rated Packaged Air Conditioners, Size Range: 55 - 65 kBTU/h, SEER = 14 (EER = 11.7), EIR = 0.249, Fan W/CFM = 0.29, two-speed fan, with Econo | Commercial SEER-rated Packaged Air Conditioners, Size Range: 18 - 55 kBTU/h, SEER = 14 (EER = 12), EIR = 0.246, Fan W/CFM = 0.29, one-speed fan, without Econo; Commercial SEER-rated Packaged Air Conditioners, Size Range: 55 - 65 kBTU/h, SEER = 14 (EER = 11.7), EIR = 0.249, Fan W/CFM = 0.29, two-speed fan, with Econo | HVAC | SpaceCool | dxAC_equip | pkgSEER | pkgSEER15 | 1 | 0 | 1 | 0.8 |  | NA | 1 | Package SEER AC | Cap-Tons | EPR | EDUCATION - PRIMARY SCHOOL | New | CZ08 | El Toro Area (CZ08) |  |  |  | 1000 sf | 1.4775 | 0.10039 | 1.6783 | Cap-Tons/1000 sf | 770.5 | 863.3667 | 821.6667 | 0.51081 | 0.57261 | 0.55294 | 0 | 0 | 0 | 770.5 | 863.3667 | 821.6667 | 0.51081 | 0.57261 | 0.55294 | 0 | 0 | 0 | 74 | 15 | 15 | 15 | 5 | 0.5 | 1342.1851 | 915.4813 | 1227.7486 | 760.8023 | 565.1903 | 760.8023 | 0 | 0 | 0 | 0.61485 | 1.0603 | 0 | 0 | [7 empty] | Medium (2013) | Medium (2013) | Medium (2013) | None
M-046 | HVAC - SEER Rated Package Rooftop AC (SEER 15) | SCE | COM | Electric | COMHVAC - SEER Rated Package Rooftop AC (SEER 15) | Commercial SEER-rated Packaged Air Conditioners, Size Range: 18 - 55 kBTU/h, SEER = 15 (EER = 12.9), EIR = 0.234, Fan W/CFM = 0.25, one-speed fan, without Econo ; Commercial SEER-rated Packaged Air Conditioners, Size Range: 55 - 65 kBTU/h, SEER = 15 (EER = 12.6), EIR = 0.236, Fan W/CFM = 0.25, two-speed fan, with Econo (Pre-existing vintages do not include Economizer) | Com SEER-Rated Pkg AC, 18-65 kBTU/h; pre-2001: SEER = 9.7 (EER = 9.21), one-speed fan, no Econo; post-2001: SEER = 13 (EER = 11.06), one-speed fan, no Econo; 2014: SEER = 14 (EER = 12.04), one-speed fan, no Econo; Commercial SEER-rated Packaged Air Conditioners, Size Range: 55 - 65 kBTU/h, SEER = 14 (EER = 11.7), EIR = 0.249, Fan W/CFM = 0.29, two-speed fan, with Econo | Commercial SEER-rated Packaged Air Conditioners, Size Range: 18 - 55 kBTU/h, SEER = 14 (EER = 12), EIR = 0.246, Fan W/CFM = 0.29, one-speed fan, without Econo; Commercial SEER-rated Packaged Air Conditioners, Size Range: 55 - 65 kBTU/h, SEER = 14 (EER = 11.7), EIR = 0.249, Fan W/CFM = 0.29, two-speed fan, with Econo | HVAC | SpaceCool | dxAC_equip | pkgSEER | pkgSEER15 | 1 | 0 | 1 | 0.8 |  | NA | 1 | Package SEER AC | Cap-Tons | ERC | EDUCATION - RELOCATABLE CLASSROOM | New | CZ08 | El Toro Area (CZ08) |  |  |  | 1000 sf | 1.7703 | 0.12028 | 2.0109 | Cap-Tons/1000 sf | 1030 | 1108.8 | 1080.3333 | 0.21585 | 0.24875 | 0.23095 | 0 | 0 | 0 | 1030 | 1108.8 | 1080.3333 | 0.21585 | 0.24875 | 0.23095 | 0 | 0 | 0 | 74 | 15 | 15 | 15 | 5 | 0.5 | 1342.1851 | 915.4813 | 1227.7486 | 760.8023 | 565.1903 | 760.8023 | 0 | 0 | 0 | 0.61485 | 1.0603 | 0 | 0 | [7 empty] | Medium (2013) | Medium (2013) | Medium (2013) | None
M-046 | HVAC - SEER Rated Package Rooftop AC (SEER 15) | SCE | COM | Electric | COMHVAC - SEER Rated Package Rooftop AC (SEER 15) | Commercial SEER-rated Packaged Air Conditioners, Size Range: 18 - 55 kBTU/h, SEER = 15 (EER = 12.9), EIR = 0.234, Fan W/CFM = 0.25, one-speed fan, without Econo ; Commercial SEER-rated Packaged Air Conditioners, Size Range: 55 - 65 kBTU/h, SEER = 15 (EER = 12.6), EIR = 0.236, Fan W/CFM = 0.25, two-speed fan, with Econo (Pre-existing vintages do not include Economizer) | Com SEER-Rated Pkg AC, 18-65 kBTU/h; pre-2001: SEER = 9.7 (EER = 9.21), one-speed fan, no Econo; post-2001: SEER = 13 (EER = 11.06), one-speed fan, no Econo; 2014: SEER = 14 (EER = 12.04), one-speed fan, no Econo; Commercial SEER-rated Packaged Air Conditioners, Size Range: 55 - 65 kBTU/h, SEER = 14 (EER = 11.7), EIR = 0.249, Fan W/CFM = 0.29, two-speed fan, with Econo | Commercial SEER-rated Packaged Air Conditioners, Size Range: 18 - 55 kBTU/h, SEER = 14 (EER = 12), EIR = 0.246, Fan W/CFM = 0.29, one-speed fan, without Econo; Commercial SEER-rated Packaged Air Conditioners, Size Range: 55 - 65 kBTU/h, SEER = 14 (EER = 11.7), EIR = 0.249, Fan W/CFM = 0.29, two-speed fan, with Econo | HVAC | SpaceCool | dxAC_equip | pkgSEER | pkgSEER15 | 1 | 0 | 1 | 0.8 |  | NA | 1 | Package SEER AC | Cap-Tons | RT3 | RETAIL - MULTISTORY LARGE | Existing | CZ09 | Pasadena Area (CZ09) |  |  |  | 1000 sf | 0.83659 | 0.056841 | 0.95027 | Cap-Tons/1000 sf | 819.2289 | 1365.3815 | 925.6289 | 0.43018 | 0.71696 | 0.48401 | 0 | 0 | 0 | 819.2289 | 1365.3815 | 925.6289 | 0.43018 | 0.71696 | 0.48401 | 0 | 0 | 0 | 74 | 15 | 15 | 15 | 5 | 0.5 | 1342.1851 | 915.4813 | 1227.7486 | 760.8023 | 565.1903 | 760.8023 | 0 | 0 | 0 | 0.61485 | 1.0603 | 0 | 0 | [7 empty] | Medium (2013) | Medium (2013) | Medium (2013) | None
M-046 | HVAC - SEER Rated Package Rooftop AC (SEER 15) | SCE | COM | Electric | COMHVAC - SEER Rated Package Rooftop AC (SEER 15) | Commercial SEER-rated Packaged Air Conditioners, Size Range: 18 - 55 kBTU/h, SEER = 15 (EER = 12.9), EIR = 0.234, Fan W/CFM = 0.25, one-speed fan, without Econo ; Commercial SEER-rated Packaged Air Conditioners, Size Range: 55 - 65 kBTU/h, SEER = 15 (EER = 12.6), EIR = 0.236, Fan W/CFM = 0.25, two-speed fan, with Econo (Pre-existing vintages do not include Economizer) | Com SEER-Rated Pkg AC, 18-65 kBTU/h; pre-2001: SEER = 9.7 (EER = 9.21), one-speed fan, no Econo; post-2001: SEER = 13 (EER = 11.06), one-speed fan, no Econo; 2014: SEER = 14 (EER = 12.04), one-speed fan, no Econo; Commercial SEER-rated Packaged Air Conditioners, Size Range: 55 - 65 kBTU/h, SEER = 14 (EER = 11.7), EIR = 0.249, Fan W/CFM = 0.29, two-speed fan, with Econo | Commercial SEER-rated Packaged Air Conditioners, Size Range: 18 - 55 kBTU/h, SEER = 14 (EER = 12), EIR = 0.246, Fan W/CFM = 0.29, one-speed fan, without Econo; Commercial SEER-rated Packaged Air Conditioners, Size Range: 55 - 65 kBTU/h, SEER = 14 (EER = 11.7), EIR = 0.249, Fan W/CFM = 0.29, two-speed fan, with Econo | HVAC | SpaceCool | dxAC_equip | pkgSEER | pkgSEER15 | 1 | 0 | 1 | 0.8 |  | NA | 1 | Package SEER AC | Cap-Tons | RTL | RETAIL - SINGLE-STORY LARGE | Existing | CZ09 | Pasadena Area (CZ09) |  |  |  | 1000 sf | 0.97398 | 0.066175 | 1.1063 | Cap-Tons/1000 sf | 875.8 | 1459.6667 | 987.8667 | 0.44212 | 0.73686 | 0.49385 | 0 | 0 | 0 | 875.8 | 1459.6667 | 987.8667 | 0.44212 | 0.73686 | 0.49385 | 0 | 0 | 0 | 74 | 15 | 15 | 15 | 5 | 0.5 | 1342.1851 | 915.4813 | 1227.7486 | 760.8023 | 565.1903 | 760.8023 | 0 | 0 | 0 | 0.61485 | 1.0603 | 0 | 0 | [7 empty] | Medium (2013) | Medium (2013) | Medium (2013) | None
M-046 | HVAC - SEER Rated Package Rooftop AC (SEER 15) | SCE | COM | Electric | COMHVAC - SEER Rated Package Rooftop AC (SEER 15) | Commercial SEER-rated Packaged Air Conditioners, Size Range: 18 - 55 kBTU/h, SEER = 15 (EER = 12.9), EIR = 0.234, Fan W/CFM = 0.25, one-speed fan, without Econo ; Commercial SEER-rated Packaged Air Conditioners, Size Range: 55 - 65 kBTU/h, SEER = 15 (EER = 12.6), EIR = 0.236, Fan W/CFM = 0.25, two-speed fan, with Econo (Pre-existing vintages do not include Economizer) | Com SEER-Rated Pkg AC, 18-65 kBTU/h; pre-2001: SEER = 9.7 (EER = 9.21), one-speed fan, no Econo; post-2001: SEER = 13 (EER = 11.06), one-speed fan, no Econo; 2014: SEER = 14 (EER = 12.04), one-speed fan, no Econo; Commercial SEER-rated Packaged Air Conditioners, Size Range: 55 - 65 kBTU/h, SEER = 14 (EER = 11.7), EIR = 0.249, Fan W/CFM = 0.29, two-speed fan, with Econo | Commercial SEER-rated Packaged Air Conditioners, Size Range: 18 - 55 kBTU/h, SEER = 14 (EER = 12), EIR = 0.246, Fan W/CFM = 0.29, one-speed fan, without Econo; Commercial SEER-rated Packaged Air Conditioners, Size Range: 55 - 65 kBTU/h, SEER = 14 (EER = 11.7), EIR = 0.249, Fan W/CFM = 0.29, two-speed fan, with Econo | HVAC | SpaceCool | dxAC_equip | pkgSEER | pkgSEER15 | 1 | 0 | 1 | 0.8 |  | NA | 1 | Package SEER AC | Cap-Tons | RTS | RETAIL - SMALL | Existing | CZ09 | Pasadena Area (CZ09) |  |  |  | 1000 sf | 1.0783 | 0.073262 | 1.2248 | Cap-Tons/1000 sf | 742.887 | 1236.8117 | 840.5537 | 0.40941 | 0.6815 | 0.46501 | 0 | 0 | 0 | 742.887 | 1236.8117 | 840.5537 | 0.40941 | 0.6815 | 0.46501 | 0 | 0 | 0 | 74 | 15 | 15 | 15 | 5 | 0.5 | 1342.1851 | 915.4813 | 1227.7486 | 760.8023 | 565.1903 | 760.8023 | 0 | 0 | 0 | 0.61485 | 1.0603 | 0 | 0 | [7 empty] | Medium (2013) | Medium (2013) | Medium (2013) | None
M-046 | HVAC - SEER Rated Package Rooftop AC (SEER 15) | SCE | COM | Electric | COMHVAC - SEER Rated Package Rooftop AC (SEER 15) | Commercial SEER-rated Packaged Air Conditioners, Size Range: 18 - 55 kBTU/h, SEER = 15 (EER = 12.9), EIR = 0.234, Fan W/CFM = 0.25, one-speed fan, without Econo ; Commercial SEER-rated Packaged Air Conditioners, Size Range: 55 - 65 kBTU/h, SEER = 15 (EER = 12.6), EIR = 0.236, Fan W/CFM = 0.25, two-speed fan, with Econo (Pre-existing vintages do not include Economizer) | Com SEER-Rated Pkg AC, 18-65 kBTU/h; pre-2001: SEER = 9.7 (EER = 9.21), one-speed fan, no Econo; post-2001: SEER = 13 (EER = 11.06), one-speed fan, no Econo; 2014: SEER = 14 (EER = 12.04), one-speed fan, no Econo; Commercial SEER-rated Packaged Air Conditioners, Size Range: 55 - 65 kBTU/h, SEER = 14 (EER = 11.7), EIR = 0.249, Fan W/CFM = 0.29, two-speed fan, with Econo | Commercial SEER-rated Packaged Air Conditioners, Size Range: 18 - 55 kBTU/h, SEER = 14 (EER = 12), EIR = 0.246, Fan W/CFM = 0.29, one-speed fan, without Econo; Commercial SEER-rated Packaged Air Conditioners, Size Range: 55 - 65 kBTU/h, SEER = 14 (EER = 11.7), EIR = 0.249, Fan W/CFM = 0.29, two-speed fan, with Econo | HVAC | SpaceCool | dxAC_equip | pkgSEER | pkgSEER15 | 1 | 0 | 1 | 0.8 |  | NA | 1 | Package SEER AC | Cap-Tons | SCN | STORAGE - CONDITIONED | Existing | CZ09 | Pasadena Area (CZ09) |  |  |  | 1000 sf | 0.58985 | 0.040076 | 0.67 | Cap-Tons/1000 sf | 511.0133 | 810.4667 | 578.68 | 0.38098 | 0.5958 | 0.42645 | 0 | 0 | 0 | 511.0133 | 810.4667 | 578.68 | 0.38098 | 0.5958 | 0.42645 | 0 | 0 | 0 | 74 | 15 | 15 | 15 | 5 | 0.5 | 1342.1851 | 915.4813 | 1227.7486 | 760.8023 | 565.1903 | 760.8023 | 0 | 0 | 0 | 0.61485 | 1.0603 | 0 | 0 | [7 empty] | Medium (2013) | Medium (2013) | Medium (2013) | None
M-046 | HVAC - SEER Rated Package Rooftop AC (SEER 15) | SCE | COM | Electric | COMHVAC - SEER Rated Package Rooftop AC (SEER 15) | Commercial SEER-rated Packaged Air Conditioners, Size Range: 18 - 55 kBTU/h, SEER = 15 (EER = 12.9), EIR = 0.234, Fan W/CFM = 0.25, one-speed fan, without Econo ; Commercial SEER-rated Packaged Air Conditioners, Size Range: 55 - 65 kBTU/h, SEER = 15 (EER = 12.6), EIR = 0.236, Fan W/CFM = 0.25, two-speed fan, with Econo (Pre-existing vintages do not include Economizer) | Com SEER-Rated Pkg AC, 18-65 kBTU/h; pre-2001: SEER = 9.7 (EER = 9.21), one-speed fan, no Econo; post-2001: SEER = 13 (EER = 11.06), one-speed fan, no Econo; 2014: SEER = 14 (EER = 12.04), one-speed fan, no Econo; Commercial SEER-rated Packaged Air Conditioners, Size Range: 55 - 65 kBTU/h, SEER = 14 (EER = 11.7), EIR = 0.249, Fan W/CFM = 0.29, two-speed fan, with Econo | Commercial SEER-rated Packaged Air Conditioners, Size Range: 18 - 55 kBTU/h, SEER = 14 (EER = 12), EIR = 0.246, Fan W/CFM = 0.29, one-speed fan, without Econo; Commercial SEER-rated Packaged Air Conditioners, Size Range: 55 - 65 kBTU/h, SEER = 14 (EER = 11.7), EIR = 0.249, Fan W/CFM = 0.29, two-speed fan, with Econo | HVAC | SpaceCool | dxAC_equip | pkgSEER | pkgSEER15 | 1 | 0 | 1 | 0.8 |  | NA | 1 | Package SEER AC | Cap-Tons | ASM | ASSEMBLY | New | CZ09 | Pasadena Area (CZ09) |  |  |  | 1000 sf | 2.2341 | 0.15179 | 2.5376 | Cap-Tons/1000 sf | 1291.1667 | 1487.8333 | 1386.0333 | 1.0601 | 1.2011 | 1.1065 | 0 | 0 | 0 | 1291.1667 | 1487.8333 | 1386.0333 | 1.0601 | 1.2011 | 1.1065 | 0 | 0 | 0 | 74 | 15 | 15 | 15 | 5 | 0.5 | 1342.1851 | 915.4813 | 1227.7486 | 760.8023 | 565.1903 | 760.8023 | 0 | 0 | 0 | 0.61485 | 1.0603 | 0 | 0 | [7 empty] | Medium (2013) | Medium (2013) | Medium (2013) | None
M-046 | HVAC - SEER Rated Package Rooftop AC (SEER 15) | SCE | COM | Electric | COMHVAC - SEER Rated Package Rooftop AC (SEER 15) | Commercial SEER-rated Packaged Air Conditioners, Size Range: 18 - 55 kBTU/h, SEER = 15 (EER = 12.9), EIR = 0.234, Fan W/CFM = 0.25, one-speed fan, without Econo ; Commercial SEER-rated Packaged Air Conditioners, Size Range: 55 - 65 kBTU/h, SEER = 15 (EER = 12.6), EIR = 0.236, Fan W/CFM = 0.25, two-speed fan, with Econo (Pre-existing vintages do not include Economizer) | Com SEER-Rated Pkg AC, 18-65 kBTU/h; pre-2001: SEER = 9.7 (EER = 9.21), one-speed fan, no Econo; post-2001: SEER = 13 (EER = 11.06), one-speed fan, no Econo; 2014: SEER = 14 (EER = 12.04), one-speed fan, no Econo; Commercial SEER-rated Packaged Air Conditioners, Size Range: 55 - 65 kBTU/h, SEER = 14 (EER = 11.7), EIR = 0.249, Fan W/CFM = 0.29, two-speed fan, with Econo | Commercial SEER-rated Packaged Air Conditioners, Size Range: 18 - 55 kBTU/h, SEER = 14 (EER = 12), EIR = 0.246, Fan W/CFM = 0.29, one-speed fan, without Econo; Commercial SEER-rated Packaged Air Conditioners, Size Range: 55 - 65 kBTU/h, SEER = 14 (EER = 11.7), EIR = 0.249, Fan W/CFM = 0.29, two-speed fan, with Econo | HVAC | SpaceCool | dxAC_equip | pkgSEER | pkgSEER15 | 1 | 0 | 1 | 0.8 |  | NA | 1 | Package SEER AC | Cap-Tons | ECC | EDUCATION - COMMUNITY COLLEGE | New | CZ09 | Pasadena Area (CZ09) |  |  |  | 1000 sf | 1.3015 | 0.088426 | 1.4783 | Cap-Tons/1000 sf | 886.2917 | 1033.625 | 968.025 | 0.74948 | 0.85761 | 0.80268 | 0 | 0 | 0 | 886.2917 | 1033.625 | 968.025 | 0.74948 | 0.85761 | 0.80268 | 0 | 0 | 0 | 74 | 15 | 15 | 15 | 5 | 0.5 | 1342.1851 | 915.4813 | 1227.7486 | 760.8023 | 565.1903 | 760.8023 | 0 | 0 | 0 | 0.61485 | 1.0603 | 0 | 0 | [7 empty] | Medium (2013) | Medium (2013) | Medium (2013) | None
M-046 | HVAC - SEER Rated Package Rooftop AC (SEER 15) | PGE | COM | Electric | COMHVAC - SEER Rated Package Rooftop AC (SEER 15) | Commercial SEER-rated Packaged Air Conditioners, Size Range: 18 - 55 kBTU/h, SEER = 15 (EER = 12.9), EIR = 0.234, Fan W/CFM = 0.25, one-speed fan, without Econo ; Commercial SEER-rated Packaged Air Conditioners, Size Range: 55 - 65 kBTU/h, SEER = 15 (EER = 12.6), EIR = 0.236, Fan W/CFM = 0.25, two-speed fan, with Econo (Pre-existing vintages do not include Economizer) | Com SEER-Rated Pkg AC, 18-65 kBTU/h; pre-2001: SEER = 9.7 (EER = 9.21), one-speed fan, no Econo; post-2001: SEER = 13 (EER = 11.06), one-speed fan, no Econo; 2014: SEER = 14 (EER = 12.04), one-speed fan, no Econo; Commercial SEER-rated Packaged Air Conditioners, Size Range: 55 - 65 kBTU/h, SEER = 14 (EER = 11.7), EIR = 0.249, Fan W/CFM = 0.29, two-speed fan, with Econo | Commercial SEER-rated Packaged Air Conditioners, Size Range: 18 - 55 kBTU/h, SEER = 14 (EER = 12), EIR = 0.246, Fan W/CFM = 0.29, one-speed fan, without Econo; Commercial SEER-rated Packaged Air Conditioners, Size Range: 55 - 65 kBTU/h, SEER = 14 (EER = 11.7), EIR = 0.249, Fan W/CFM = 0.29, two-speed fan, with Econo | HVAC | SpaceCool | dxAC_equip | pkgSEER | pkgSEER15 | 1 | 0 | 1 | 0.8 |  | NA | 1 | Package SEER AC | Cap-Tons | RSD | RESTAURANT - SIT-DOWN | Existing | CZ03 | Oakland Area (CZ03) |  |  |  | 1000 sf | 1.6171 | 0.12712 | 1.8713 | Cap-Tons/1000 sf | 1046.2694 | 1545.3109 | 1126.4694 | 0.64825 | 0.94064 | 0.69065 | 0 | 0 | 0 | 1046.2694 | 1545.3109 | 1126.4694 | 0.64825 | 0.94064 | 0.69065 | 0 | 0 | 0 | 74 | 15 | 15 | 15 | 5 | 0.5 | 1342.1851 | 915.4813 | 1227.7486 | 760.8023 | 565.1903 | 760.8023 | 0 | 0 | 0 | 0.62606 | 0.97681 | 0 | 0 | [7 empty] | Medium (2013) | Medium (2013) | Medium (2013) | None
M-046 | HVAC - SEER Rated Package Rooftop AC (SEER 15) | PGE | COM | Electric | COMHVAC - SEER Rated Package Rooftop AC (SEER 15) | Commercial SEER-rated Packaged Air Conditioners, Size Range: 18 - 55 kBTU/h, SEER = 15 (EER = 12.9), EIR = 0.234, Fan W/CFM = 0.25, one-speed fan, without Econo ; Commercial SEER-rated Packaged Air Conditioners, Size Range: 55 - 65 kBTU/h, SEER = 15 (EER = 12.6), EIR = 0.236, Fan W/CFM = 0.25, two-speed fan, with Econo (Pre-existing vintages do not include Economizer) | Com SEER-Rated Pkg AC, 18-65 kBTU/h; pre-2001: SEER = 9.7 (EER = 9.21), one-speed fan, no Econo; post-2001: SEER = 13 (EER = 11.06), one-speed fan, no Econo; 2014: SEER = 14 (EER = 12.04), one-speed fan, no Econo; Commercial SEER-rated Packaged Air Conditioners, Size Range: 55 - 65 kBTU/h, SEER = 14 (EER = 11.7), EIR = 0.249, Fan W/CFM = 0.29, two-speed fan, with Econo | Commercial SEER-rated Packaged Air Conditioners, Size Range: 18 - 55 kBTU/h, SEER = 14 (EER = 12), EIR = 0.246, Fan W/CFM = 0.29, one-speed fan, without Econo; Commercial SEER-rated Packaged Air Conditioners, Size Range: 55 - 65 kBTU/h, SEER = 14 (EER = 11.7), EIR = 0.249, Fan W/CFM = 0.29, two-speed fan, with Econo | HVAC | SpaceCool | dxAC_equip | pkgSEER | pkgSEER15 | 1 | 0 | 1 | 0.8 |  | NA | 1 | Package SEER AC | Cap-Tons | RT3 | RETAIL - MULTISTORY LARGE | Existing | CZ03 | Oakland Area (CZ03) |  |  |  | 1000 sf | 0.76406 | 0.060066 | 0.88419 | Cap-Tons/1000 sf | 869.0289 | 1365.3815 | 948.0289 | 0.44048 | 0.68264 | 0.48198 | 0 | 0 | 0 | 869.0289 | 1365.3815 | 948.0289 | 0.44048 | 0.68264 | 0.48198 | 0 | 0 | 0 | 74 | 15 | 15 | 15 | 5 | 0.5 | 1342.1851 | 915.4813 | 1227.7486 | 760.8023 | 565.1903 | 760.8023 | 0 | 0 | 0 | 0.62606 | 0.97681 | 0 | 0 | [7 empty] | Medium (2013) | Medium (2013) | Medium (2013) | None
M-046 | HVAC - SEER Rated Package Rooftop AC (SEER 15) | PGE | COM | Electric | COMHVAC - SEER Rated Package Rooftop AC (SEER 15) | Commercial SEER-rated Packaged Air Conditioners, Size Range: 18 - 55 kBTU/h, SEER = 15 (EER = 12.9), EIR = 0.234, Fan W/CFM = 0.25, one-speed fan, without Econo ; Commercial SEER-rated Packaged Air Conditioners, Size Range: 55 - 65 kBTU/h, SEER = 15 (EER = 12.6), EIR = 0.236, Fan W/CFM = 0.25, two-speed fan, with Econo (Pre-existing vintages do not include Economizer) | Com SEER-Rated Pkg AC, 18-65 kBTU/h; pre-2001: SEER = 9.7 (EER = 9.21), one-speed fan, no Econo; post-2001: SEER = 13 (EER = 11.06), one-speed fan, no Econo; 2014: SEER = 14 (EER = 12.04), one-speed fan, no Econo; Commercial SEER-rated Packaged Air Conditioners, Size Range: 55 - 65 kBTU/h, SEER = 14 (EER = 11.7), EIR = 0.249, Fan W/CFM = 0.29, two-speed fan, with Econo | Commercial SEER-rated Packaged Air Conditioners, Size Range: 18 - 55 kBTU/h, SEER = 14 (EER = 12), EIR = 0.246, Fan W/CFM = 0.29, one-speed fan, without Econo; Commercial SEER-rated Packaged Air Conditioners, Size Range: 55 - 65 kBTU/h, SEER = 14 (EER = 11.7), EIR = 0.249, Fan W/CFM = 0.29, two-speed fan, with Econo | HVAC | SpaceCool | dxAC_equip | pkgSEER | pkgSEER15 | 1 | 0 | 1 | 0.8 |  | NA | 1 | Package SEER AC | Cap-Tons | RTL | RETAIL - SINGLE-STORY LARGE | Existing | CZ03 | Oakland Area (CZ03) |  |  |  | 1000 sf | 0.82447 | 0.064815 | 0.9541 | Cap-Tons/1000 sf | 940.6 | 1459.6667 | 1029.2 | 0.49212 | 0.75178 | 0.53602 | 0 | 0 | 0 | 940.6 | 1459.6667 | 1029.2 | 0.49212 | 0.75178 | 0.53602 | 0 | 0 | 0 | 74 | 15 | 15 | 15 | 5 | 0.5 | 1342.1851 | 915.4813 | 1227.7486 | 760.8023 | 565.1903 | 760.8023 | 0 | 0 | 0 | 0.62606 | 0.97681 | 0 | 0 | [7 empty] | Medium (2013) | Medium (2013) | Medium (2013) | None
M-046 | HVAC - SEER Rated Package Rooftop AC (SEER 15) | PGE | COM | Electric | COMHVAC - SEER Rated Package Rooftop AC (SEER 15) | Commercial SEER-rated Packaged Air Conditioners, Size Range: 18 - 55 kBTU/h, SEER = 15 (EER = 12.9), EIR = 0.234, Fan W/CFM = 0.25, one-speed fan, without Econo ; Commercial SEER-rated Packaged Air Conditioners, Size Range: 55 - 65 kBTU/h, SEER = 15 (EER = 12.6), EIR = 0.236, Fan W/CFM = 0.25, two-speed fan, with Econo (Pre-existing vintages do not include Economizer) | Com SEER-Rated Pkg AC, 18-65 kBTU/h; pre-2001: SEER = 9.7 (EER = 9.21), one-speed fan, no Econo; post-2001: SEER = 13 (EER = 11.06), one-speed fan, no Econo; 2014: SEER = 14 (EER = 12.04), one-speed fan, no Econo; Commercial SEER-rated Packaged Air Conditioners, Size Range: 55 - 65 kBTU/h, SEER = 14 (EER = 11.7), EIR = 0.249, Fan W/CFM = 0.29, two-speed fan, with Econo | Commercial SEER-rated Packaged Air Conditioners, Size Range: 18 - 55 kBTU/h, SEER = 14 (EER = 12), EIR = 0.246, Fan W/CFM = 0.29, one-speed fan, without Econo; Commercial SEER-rated Packaged Air Conditioners, Size Range: 55 - 65 kBTU/h, SEER = 14 (EER = 11.7), EIR = 0.249, Fan W/CFM = 0.29, two-speed fan, with Econo | HVAC | SpaceCool | dxAC_equip | pkgSEER | pkgSEER15 | 1 | 0 | 1 | 0.8 |  | NA | 1 | Package SEER AC | Cap-Tons | RTS | RETAIL - SMALL | Existing | CZ03 | Oakland Area (CZ03) |  |  |  | 1000 sf | 0.94903 | 0.074608 | 1.0982 | Cap-Tons/1000 sf | 800.887 | 1236.8117 | 874.5537 | 0.43717 | 0.66263 | 0.47987 | 0 | 0 | 0 | 800.887 | 1236.8117 | 874.5537 | 0.43717 | 0.66263 | 0.47987 | 0 | 0 | 0 | 74 | 15 | 15 | 15 | 5 | 0.5 | 1342.1851 | 915.4813 | 1227.7486 | 760.8023 | 565.1903 | 760.8023 | 0 | 0 | 0 | 0.62606 | 0.97681 | 0 | 0 | [7 empty] | Medium (2013) | Medium (2013) | Medium (2013) | None
M-046 | HVAC - SEER Rated Package Rooftop AC (SEER 15) | PGE | COM | Electric | COMHVAC - SEER Rated Package Rooftop AC (SEER 15) | Commercial SEER-rated Packaged Air Conditioners, Size Range: 18 - 55 kBTU/h, SEER = 15 (EER = 12.9), EIR = 0.234, Fan W/CFM = 0.25, one-speed fan, without Econo ; Commercial SEER-rated Packaged Air Conditioners, Size Range: 55 - 65 kBTU/h, SEER = 15 (EER = 12.6), EIR = 0.236, Fan W/CFM = 0.25, two-speed fan, with Econo (Pre-existing vintages do not include Economizer) | Com SEER-Rated Pkg AC, 18-65 kBTU/h; pre-2001: SEER = 9.7 (EER = 9.21), one-speed fan, no Econo; post-2001: SEER = 13 (EER = 11.06), one-speed fan, no Econo; 2014: SEER = 14 (EER = 12.04), one-speed fan, no Econo; Commercial SEER-rated Packaged Air Conditioners, Size Range: 55 - 65 kBTU/h, SEER = 14 (EER = 11.7), EIR = 0.249, Fan W/CFM = 0.29, two-speed fan, with Econo | Commercial SEER-rated Packaged Air Conditioners, Size Range: 18 - 55 kBTU/h, SEER = 14 (EER = 12), EIR = 0.246, Fan W/CFM = 0.29, one-speed fan, without Econo; Commercial SEER-rated Packaged Air Conditioners, Size Range: 55 - 65 kBTU/h, SEER = 14 (EER = 11.7), EIR = 0.249, Fan W/CFM = 0.29, two-speed fan, with Econo | HVAC | SpaceCool | dxAC_equip | pkgSEER | pkgSEER15 | 1 | 0 | 1 | 0.8 |  | NA | 1 | Package SEER AC | Cap-Tons | SCN | STORAGE - CONDITIONED | Existing | CZ03 | Oakland Area (CZ03) |  |  |  | 1000 sf | 0.52648 | 0.041389 | 0.60926 | Cap-Tons/1000 sf | 560.0133 | 810.4667 | 610.0133 | 0.31488 | 0.4362 | 0.33918 | 0 | 0 | 0 | 560.0133 | 810.4667 | 610.0133 | 0.31488 | 0.4362 | 0.33918 | 0 | 0 | 0 | 74 | 15 | 15 | 15 | 5 | 0.5 | 1342.1851 | 915.4813 | 1227.7486 | 760.8023 | 565.1903 | 760.8023 | 0 | 0 | 0 | 0.62606 | 0.97681 | 0 | 0 | [7 empty] | Medium (2013) | Medium (2013) | Medium (2013) | None
M-046 | HVAC - SEER Rated Package Rooftop AC (SEER 15) | PGE | COM | Electric | COMHVAC - SEER Rated Package Rooftop AC (SEER 15) | Commercial SEER-rated Packaged Air Conditioners, Size Range: 18 - 55 kBTU/h, SEER = 15 (EER = 12.9), EIR = 0.234, Fan W/CFM = 0.25, one-speed fan, without Econo ; Commercial SEER-rated Packaged Air Conditioners, Size Range: 55 - 65 kBTU/h, SEER = 15 (EER = 12.6), EIR = 0.236, Fan W/CFM = 0.25, two-speed fan, with Econo (Pre-existing vintages do not include Economizer) | Com SEER-Rated Pkg AC, 18-65 kBTU/h; pre-2001: SEER = 9.7 (EER = 9.21), one-speed fan, no Econo; post-2001: SEER = 13 (EER = 11.06), one-speed fan, no Econo; 2014: SEER = 14 (EER = 12.04), one-speed fan, no Econo; Commercial SEER-rated Packaged Air Conditioners, Size Range: 55 - 65 kBTU/h, SEER = 14 (EER = 11.7), EIR = 0.249, Fan W/CFM = 0.29, two-speed fan, with Econo | Commercial SEER-rated Packaged Air Conditioners, Size Range: 18 - 55 kBTU/h, SEER = 14 (EER = 12), EIR = 0.246, Fan W/CFM = 0.29, one-speed fan, without Econo; Commercial SEER-rated Packaged Air Conditioners, Size Range: 55 - 65 kBTU/h, SEER = 14 (EER = 11.7), EIR = 0.249, Fan W/CFM = 0.29, two-speed fan, with Econo | HVAC | SpaceCool | dxAC_equip | pkgSEER | pkgSEER15 | 1 | 0 | 1 | 0.8 |  | NA | 1 | Package SEER AC | Cap-Tons | ASM | ASSEMBLY | New | CZ03 | Oakland Area (CZ03) |  |  |  | 1000 sf | 1.9886 | 0.15634 | 2.3013 | Cap-Tons/1000 sf | 1354.3667 | 1487.8333 | 1432.2333 | 0.5159 | 0.56937 | 0.55743 | 0 | 0 | 0 | 1354.3667 | 1487.8333 | 1432.2333 | 0.5159 | 0.56937 | 0.55743 | 0 | 0 | 0 | 74 | 15 | 15 | 15 | 5 | 0.5 | 1342.1851 | 915.4813 | 1227.7486 | 760.8023 | 565.1903 | 760.8023 | 0 | 0 | 0 | 0.62606 | 0.97681 | 0 | 0 | [7 empty] | Medium (2013) | Medium (2013) | Medium (2013) | None
M-046 | HVAC - SEER Rated Package Rooftop AC (SEER 15) | PGE | COM | Electric | COMHVAC - SEER Rated Package Rooftop AC (SEER 15) | Commercial SEER-rated Packaged Air Conditioners, Size Range: 18 - 55 kBTU/h, SEER = 15 (EER = 12.9), EIR = 0.234, Fan W/CFM = 0.25, one-speed fan, without Econo ; Commercial SEER-rated Packaged Air Conditioners, Size Range: 55 - 65 kBTU/h, SEER = 15 (EER = 12.6), EIR = 0.236, Fan W/CFM = 0.25, two-speed fan, with Econo (Pre-existing vintages do not include Economizer) | Com SEER-Rated Pkg AC, 18-65 kBTU/h; pre-2001: SEER = 9.7 (EER = 9.21), one-speed fan, no Econo; post-2001: SEER = 13 (EER = 11.06), one-speed fan, no Econo; 2014: SEER = 14 (EER = 12.04), one-speed fan, no Econo; Commercial SEER-rated Packaged Air Conditioners, Size Range: 55 - 65 kBTU/h, SEER = 14 (EER = 11.7), EIR = 0.249, Fan W/CFM = 0.29, two-speed fan, with Econo | Commercial SEER-rated Packaged Air Conditioners, Size Range: 18 - 55 kBTU/h, SEER = 14 (EER = 12), EIR = 0.246, Fan W/CFM = 0.29, one-speed fan, without Econo; Commercial SEER-rated Packaged Air Conditioners, Size Range: 55 - 65 kBTU/h, SEER = 14 (EER = 11.7), EIR = 0.249, Fan W/CFM = 0.29, two-speed fan, with Econo | HVAC | SpaceCool | dxAC_equip | pkgSEER | pkgSEER15 | 1 | 0 | 1 | 0.8 |  | NA | 1 | Package SEER AC | Cap-Tons | ECC | EDUCATION - COMMUNITY COLLEGE | New | CZ03 | Oakland Area (CZ03) |  |  |  | 1000 sf | 1.1463 | 0.090118 | 1.3266 | Cap-Tons/1000 sf | 904.025 | 1033.625 | 969.9583 | 0.3108 | 0.35816 | 0.3468 | 0 | 0 | 0 | 904.025 | 1033.625 | 969.9583 | 0.3108 | 0.35816 | 0.3468 | 0 | 0 | 0 | 74 | 15 | 15 | 15 | 5 | 0.5 | 1342.1851 | 915.4813 | 1227.7486 | 760.8023 | 565.1903 | 760.8023 | 0 | 0 | 0 | 0.62606 | 0.97681 | 0 | 0 | [7 empty] | Medium (2013) | Medium (2013) | Medium (2013) | None
M-046 | HVAC - SEER Rated Package Rooftop AC (SEER 15) | PGE | COM | Electric | COMHVAC - SEER Rated Package Rooftop AC (SEER 15) | Commercial SEER-rated Packaged Air Conditioners, Size Range: 18 - 55 kBTU/h, SEER = 15 (EER = 12.9), EIR = 0.234, Fan W/CFM = 0.25, one-speed fan, without Econo ; Commercial SEER-rated Packaged Air Conditioners, Size Range: 55 - 65 kBTU/h, SEER = 15 (EER = 12.6), EIR = 0.236, Fan W/CFM = 0.25, two-speed fan, with Econo (Pre-existing vintages do not include Economizer) | Com SEER-Rated Pkg AC, 18-65 kBTU/h; pre-2001: SEER = 9.7 (EER = 9.21), one-speed fan, no Econo; post-2001: SEER = 13 (EER = 11.06), one-speed fan, no Econo; 2014: SEER = 14 (EER = 12.04), one-speed fan, no Econo; Commercial SEER-rated Packaged Air Conditioners, Size Range: 55 - 65 kBTU/h, SEER = 14 (EER = 11.7), EIR = 0.249, Fan W/CFM = 0.29, two-speed fan, with Econo | Commercial SEER-rated Packaged Air Conditioners, Size Range: 18 - 55 kBTU/h, SEER = 14 (EER = 12), EIR = 0.246, Fan W/CFM = 0.29, one-speed fan, without Econo; Commercial SEER-rated Packaged Air Conditioners, Size Range: 55 - 65 kBTU/h, SEER = 14 (EER = 11.7), EIR = 0.249, Fan W/CFM = 0.29, two-speed fan, with Econo | HVAC | SpaceCool | dxAC_equip | pkgSEER | pkgSEER15 | 1 | 0 | 1 | 0.8 |  | NA | 1 | Package SEER AC | Cap-Tons | EPR | EDUCATION - PRIMARY SCHOOL | New | CZ03 | Oakland Area (CZ03) |  |  |  | 1000 sf | 1.2193 | 0.095857 | 1.411 | Cap-Tons/1000 sf | 779.3 | 863.3667 | 821.1333 | 0 | 0 | 0 | 0 | 0 | 0 | 779.3 | 863.3667 | 821.1333 | 0 | 0 | 0 | 0 | 0 | 0 | 74 | 15 | 15 | 15 | 5 | 0.5 | 1342.1851 | 915.4813 | 1227.7486 | 760.8023 | 565.1903 | 760.8023 | 0 | 0 | 0 | 0.62606 | 0.97681 | 0 | 0 | [7 empty] | Medium (2013) | Medium (2013) | Medium (2013) | None
M-046 | HVAC - SEER Rated Package Rooftop AC (SEER 15) | PGE | COM | Electric | COMHVAC - SEER Rated Package Rooftop AC (SEER 15) | Commercial SEER-rated Packaged Air Conditioners, Size Range: 18 - 55 kBTU/h, SEER = 15 (EER = 12.9), EIR = 0.234, Fan W/CFM = 0.25, one-speed fan, without Econo ; Commercial SEER-rated Packaged Air Conditioners, Size Range: 55 - 65 kBTU/h, SEER = 15 (EER = 12.6), EIR = 0.236, Fan W/CFM = 0.25, two-speed fan, with Econo (Pre-existing vintages do not include Economizer) | Com SEER-Rated Pkg AC, 18-65 kBTU/h; pre-2001: SEER = 9.7 (EER = 9.21), one-speed fan, no Econo; post-2001: SEER = 13 (EER = 11.06), one-speed fan, no Econo; 2014: SEER = 14 (EER = 12.04), one-speed fan, no Econo; Commercial SEER-rated Packaged Air Conditioners, Size Range: 55 - 65 kBTU/h, SEER = 14 (EER = 11.7), EIR = 0.249, Fan W/CFM = 0.29, two-speed fan, with Econo | Commercial SEER-rated Packaged Air Conditioners, Size Range: 18 - 55 kBTU/h, SEER = 14 (EER = 12), EIR = 0.246, Fan W/CFM = 0.29, one-speed fan, without Econo; Commercial SEER-rated Packaged Air Conditioners, Size Range: 55 - 65 kBTU/h, SEER = 14 (EER = 11.7), EIR = 0.249, Fan W/CFM = 0.29, two-speed fan, with Econo | HVAC | SpaceCool | dxAC_equip | pkgSEER | pkgSEER15 | 1 | 0 | 1 | 0.8 |  | NA | 1 | Package SEER AC | Cap-Tons | ERC | EDUCATION - RELOCATABLE CLASSROOM | New | CZ03 | Oakland Area (CZ03) |  |  |  | 1000 sf | 1.458 | 0.11462 | 1.6872 | Cap-Tons/1000 sf | 1027.0667 | 1108.8 | 1068.8333 | 0 | 0 | 0 | 0 | 0 | 0 | 1027.0667 | 1108.8 | 1068.8333 | 0 | 0 | 0 | 0 | 0 | 0 | 74 | 15 | 15 | 15 | 5 | 0.5 | 1342.1851 | 915.4813 | 1227.7486 | 760.8023 | 565.1903 | 760.8023 | 0 | 0 | 0 | 0.62606 | 0.97681 | 0 | 0 | [7 empty] | Medium (2013) | Medium (2013) | Medium (2013) | None
M-046 | HVAC - SEER Rated Package Rooftop AC (SEER 15) | PGE | COM | Electric | COMHVAC - SEER Rated Package Rooftop AC (SEER 15) | Commercial SEER-rated Packaged Air Conditioners, Size Range: 18 - 55 kBTU/h, SEER = 15 (EER = 12.9), EIR = 0.234, Fan W/CFM = 0.25, one-speed fan, without Econo ; Commercial SEER-rated Packaged Air Conditioners, Size Range: 55 - 65 kBTU/h, SEER = 15 (EER = 12.6), EIR = 0.236, Fan W/CFM = 0.25, two-speed fan, with Econo (Pre-existing vintages do not include Economizer) | Com SEER-Rated Pkg AC, 18-65 kBTU/h; pre-2001: SEER = 9.7 (EER = 9.21), one-speed fan, no Econo; post-2001: SEER = 13 (EER = 11.06), one-speed fan, no Econo; 2014: SEER = 14 (EER = 12.04), one-speed fan, no Econo; Commercial SEER-rated Packaged Air Conditioners, Size Range: 55 - 65 kBTU/h, SEER = 14 (EER = 11.7), EIR = 0.249, Fan W/CFM = 0.29, two-speed fan, with Econo | Commercial SEER-rated Packaged Air Conditioners, Size Range: 18 - 55 kBTU/h, SEER = 14 (EER = 12), EIR = 0.246, Fan W/CFM = 0.29, one-speed fan, without Econo; Commercial SEER-rated Packaged Air Conditioners, Size Range: 55 - 65 kBTU/h, SEER = 14 (EER = 11.7), EIR = 0.249, Fan W/CFM = 0.29, two-speed fan, with Econo | HVAC | SpaceCool | dxAC_equip | pkgSEER | pkgSEER15 | 1 | 0 | 1 | 0.8 |  | NA | 1 | Package SEER AC | Cap-Tons | ESE | EDUCATION - SECONDARY SCHOOL | New | CZ03 | Oakland Area (CZ03) |  |  |  | 1000 sf | 1.176 | 0.092454 | 1.3609 | Cap-Tons/1000 sf | 931.5 | 1019.7 | 975.1333 | 0 | 0 | 0 | 0 | 0 | 0 | 931.5 | 1019.7 | 975.1333 | 0 | 0 | 0 | 0 | 0 | 0 | 74 | 15 | 15 | 15 | 5 | 0.5 | 1342.1851 | 915.4813 | 1227.7486 | 760.8023 | 565.1903 | 760.8023 | 0 | 0 | 0 | 0.62606 | 0.97681 | 0 | 0 | [7 empty] | Medium (2013) | Medium (2013) | Medium (2013) | None
M-046 | HVAC - SEER Rated Package Rooftop AC (SEER 15) | PGE | COM | Electric | COMHVAC - SEER Rated Package Rooftop AC (SEER 15) | Commercial SEER-rated Packaged Air Conditioners, Size Range: 18 - 55 kBTU/h, SEER = 15 (EER = 12.9), EIR = 0.234, Fan W/CFM = 0.25, one-speed fan, without Econo ; Commercial SEER-rated Packaged Air Conditioners, Size Range: 55 - 65 kBTU/h, SEER = 15 (EER = 12.6), EIR = 0.236, Fan W/CFM = 0.25, two-speed fan, with Econo (Pre-existing vintages do not include Economizer) | Com SEER-Rated Pkg AC, 18-65 kBTU/h; pre-2001: SEER = 9.7 (EER = 9.21), one-speed fan, no Econo; post-2001: SEER = 13 (EER = 11.06), one-speed fan, no Econo; 2014: SEER = 14 (EER = 12.04), one-speed fan, no Econo; Commercial SEER-rated Packaged Air Conditioners, Size Range: 55 - 65 kBTU/h, SEER = 14 (EER = 11.7), EIR = 0.249, Fan W/CFM = 0.29, two-speed fan, with Econo | Commercial SEER-rated Packaged Air Conditioners, Size Range: 18 - 55 kBTU/h, SEER = 14 (EER = 12), EIR = 0.246, Fan W/CFM = 0.29, one-speed fan, without Econo; Commercial SEER-rated Packaged Air Conditioners, Size Range: 55 - 65 kBTU/h, SEER = 14 (EER = 11.7), EIR = 0.249, Fan W/CFM = 0.29, two-speed fan, with Econo | HVAC | SpaceCool | dxAC_equip | pkgSEER | pkgSEER15 | 1 | 0 | 1 | 0.8 |  | NA | 1 | Package SEER AC | Cap-Tons | EUN | EDUCATION - UNIVERSITY | New | CZ03 | Oakland Area (CZ03) |  |  |  | 1000 sf | 1.1443 | 0.089961 | 1.3242 | Cap-Tons/1000 sf | 985.6083 | 1135.3417 | 1063.475 | 0.27245 | 0.31865 | 0.31132 | 0 | 0 | 0 | 985.6083 | 1135.3417 | 1063.475 | 0.27245 | 0.31865 | 0.31132 | 0 | 0 | 0 | 74 | 15 | 15 | 15 | 5 | 0.5 | 1342.1851 | 915.4813 | 1227.7486 | 760.8023 | 565.1903 | 760.8023 | 0 | 0 | 0 | 0.62606 | 0.97681 | 0 | 0 | [7 empty] | Medium (2013) | Medium (2013) | Medium (2013) | None
M-046 | HVAC - SEER Rated Package Rooftop AC (SEER 15) | PGE | COM | Electric | COMHVAC - SEER Rated Package Rooftop AC (SEER 15) | Commercial SEER-rated Packaged Air Conditioners, Size Range: 18 - 55 kBTU/h, SEER = 15 (EER = 12.9), EIR = 0.234, Fan W/CFM = 0.25, one-speed fan, without Econo ; Commercial SEER-rated Packaged Air Conditioners, Size Range: 55 - 65 kBTU/h, SEER = 15 (EER = 12.6), EIR = 0.236, Fan W/CFM = 0.25, two-speed fan, with Econo (Pre-existing vintages do not include Economizer) | Com SEER-Rated Pkg AC, 18-65 kBTU/h; pre-2001: SEER = 9.7 (EER = 9.21), one-speed fan, no Econo; post-2001: SEER = 13 (EER = 11.06), one-speed fan, no Econo; 2014: SEER = 14 (EER = 12.04), one-speed fan, no Econo; Commercial SEER-rated Packaged Air Conditioners, Size Range: 55 - 65 kBTU/h, SEER = 14 (EER = 11.7), EIR = 0.249, Fan W/CFM = 0.29, two-speed fan, with Econo | Commercial SEER-rated Packaged Air Conditioners, Size Range: 18 - 55 kBTU/h, SEER = 14 (EER = 12), EIR = 0.246, Fan W/CFM = 0.29, one-speed fan, without Econo; Commercial SEER-rated Packaged Air Conditioners, Size Range: 55 - 65 kBTU/h, SEER = 14 (EER = 11.7), EIR = 0.249, Fan W/CFM = 0.29, two-speed fan, with Econo | HVAC | SpaceCool | dxAC_equip | pkgSEER | pkgSEER15 | 1 | 0 | 1 | 0.8 |  | NA | 1 | Package SEER AC | Cap-Tons | GRO | GROCERY | New | CZ03 | Oakland Area (CZ03) |  |  |  | 1000 sf | 1.911 | 0.15023 | 2.2115 | Cap-Tons/1000 sf | 922 | 1157 | 1026.2 | 0.16691 | 0.21031 | 0.19814 | 0 | 0 | 0 | 922 | 1157 | 1026.2 | 0.16691 | 0.21031 | 0.19814 | 0 | 0 | 0 | 74 | 15 | 15 | 15 | 5 | 0.5 | 1342.1851 | 915.4813 | 1227.7486 | 760.8023 | 565.1903 | 760.8023 | 0 | 0 | 0 | 0.62606 | 0.97681 | 0 | 0 | [7 empty] | Medium (2013) | Medium (2013) | Medium (2013) | None
M-046 | HVAC - SEER Rated Package Rooftop AC (SEER 15) | PGE | COM | Electric | COMHVAC - SEER Rated Package Rooftop AC (SEER 15) | Commercial SEER-rated Packaged Air Conditioners, Size Range: 18 - 55 kBTU/h, SEER = 15 (EER = 12.9), EIR = 0.234, Fan W/CFM = 0.25, one-speed fan, without Econo ; Commercial SEER-rated Packaged Air Conditioners, Size Range: 55 - 65 kBTU/h, SEER = 15 (EER = 12.6), EIR = 0.236, Fan W/CFM = 0.25, two-speed fan, with Econo (Pre-existing vintages do not include Economizer) | Com SEER-Rated Pkg AC, 18-65 kBTU/h; pre-2001: SEER = 9.7 (EER = 9.21), one-speed fan, no Econo; post-2001: SEER = 13 (EER = 11.06), one-speed fan, no Econo; 2014: SEER = 14 (EER = 12.04), one-speed fan, no Econo; Commercial SEER-rated Packaged Air Conditioners, Size Range: 55 - 65 kBTU/h, SEER = 14 (EER = 11.7), EIR = 0.249, Fan W/CFM = 0.29, two-speed fan, with Econo | Commercial SEER-rated Packaged Air Conditioners, Size Range: 18 - 55 kBTU/h, SEER = 14 (EER = 12), EIR = 0.246, Fan W/CFM = 0.29, one-speed fan, without Econo; Commercial SEER-rated Packaged Air Conditioners, Size Range: 55 - 65 kBTU/h, SEER = 14 (EER = 11.7), EIR = 0.249, Fan W/CFM = 0.29, two-speed fan, with Econo | HVAC | SpaceCool | dxAC_equip | pkgSEER | pkgSEER15 | 1 | 0 | 1 | 0.8 |  | NA | 1 | Package SEER AC | Cap-Tons | HSP | HEALTH/MEDICAL - HOSPITAL | New | CZ03 | Oakland Area (CZ03) |  |  |  | 1000 sf | 1.6913 | 0.13296 | 1.9572 | Cap-Tons/1000 sf | 1563.9167 | 1822.9167 | 1681.05 | 0.17144 | 0.20754 | 0.20318 | 0 | 0 | 0 | 1563.9167 | 1822.9167 | 1681.05 | 0.17144 | 0.20754 | 0.20318 | 0 | 0 | 0 | 74 | 15 | 15 | 15 | 5 | 0.5 | 1342.1851 | 915.4813 | 1227.7486 | 760.8023 | 565.1903 | 760.8023 | 0 | 0 | 0 | 0.62606 | 0.97681 | 0 | 0 | [7 empty] | Medium (2013) | Medium (2013) | Medium (2013) | None
M-046 | HVAC - SEER Rated Package Rooftop AC (SEER 15) | PGE | COM | Electric | COMHVAC - SEER Rated Package Rooftop AC (SEER 15) | Commercial SEER-rated Packaged Air Conditioners, Size Range: 18 - 55 kBTU/h, SEER = 15 (EER = 12.9), EIR = 0.234, Fan W/CFM = 0.25, one-speed fan, without Econo ; Commercial SEER-rated Packaged Air Conditioners, Size Range: 55 - 65 kBTU/h, SEER = 15 (EER = 12.6), EIR = 0.236, Fan W/CFM = 0.25, two-speed fan, with Econo (Pre-existing vintages do not include Economizer) | Com SEER-Rated Pkg AC, 18-65 kBTU/h; pre-2001: SEER = 9.7 (EER = 9.21), one-speed fan, no Econo; post-2001: SEER = 13 (EER = 11.06), one-speed fan, no Econo; 2014: SEER = 14 (EER = 12.04), one-speed fan, no Econo; Commercial SEER-rated Packaged Air Conditioners, Size Range: 55 - 65 kBTU/h, SEER = 14 (EER = 11.7), EIR = 0.249, Fan W/CFM = 0.29, two-speed fan, with Econo | Commercial SEER-rated Packaged Air Conditioners, Size Range: 18 - 55 kBTU/h, SEER = 14 (EER = 12), EIR = 0.246, Fan W/CFM = 0.29, one-speed fan, without Econo; Commercial SEER-rated Packaged Air Conditioners, Size Range: 55 - 65 kBTU/h, SEER = 14 (EER = 11.7), EIR = 0.249, Fan W/CFM = 0.29, two-speed fan, with Econo | HVAC | SpaceCool | dxAC_equip | pkgSEER | pkgSEER15 | 1 | 0 | 1 | 0.8 |  | NA | 1 | Package SEER AC | Cap-Tons | HTL | LODGING - HOTEL | New | CZ03 | Oakland Area (CZ03) |  |  |  | 1000 sf | 0.90153 | 0.070874 | 1.0433 | Cap-Tons/1000 sf | 1747.6667 | 1983 | 1862.5333 | 0.2829 | 0.3283 | 0.32523 | 0 | 0 | 0 | 1747.6667 | 1983 | 1862.5333 | 0.2829 | 0.3283 | 0.32523 | 0 | 0 | 0 | 74 | 15 | 15 | 15 | 5 | 0.5 | 1342.1851 | 915.4813 | 1227.7486 | 760.8023 | 565.1903 | 760.8023 | 0 | 0 | 0 | 0.62606 | 0.97681 | 0 | 0 | [7 empty] | Medium (2013) | Medium (2013) | Medium (2013) | None
M-046 | HVAC - SEER Rated Package Rooftop AC (SEER 15) | PGE | COM | Electric | COMHVAC - SEER Rated Package Rooftop AC (SEER 15) | Commercial SEER-rated Packaged Air Conditioners, Size Range: 18 - 55 kBTU/h, SEER = 15 (EER = 12.9), EIR = 0.234, Fan W/CFM = 0.25, one-speed fan, without Econo ; Commercial SEER-rated Packaged Air Conditioners, Size Range: 55 - 65 kBTU/h, SEER = 15 (EER = 12.6), EIR = 0.236, Fan W/CFM = 0.25, two-speed fan, with Econo (Pre-existing vintages do not include Economizer) | Com SEER-Rated Pkg AC, 18-65 kBTU/h; pre-2001: SEER = 9.7 (EER = 9.21), one-speed fan, no Econo; post-2001: SEER = 13 (EER = 11.06), one-speed fan, no Econo; 2014: SEER = 14 (EER = 12.04), one-speed fan, no Econo; Commercial SEER-rated Packaged Air Conditioners, Size Range: 55 - 65 kBTU/h, SEER = 14 (EER = 11.7), EIR = 0.249, Fan W/CFM = 0.29, two-speed fan, with Econo | Commercial SEER-rated Packaged Air Conditioners, Size Range: 18 - 55 kBTU/h, SEER = 14 (EER = 12), EIR = 0.246, Fan W/CFM = 0.29, one-speed fan, without Econo; Commercial SEER-rated Packaged Air Conditioners, Size Range: 55 - 65 kBTU/h, SEER = 14 (EER = 11.7), EIR = 0.249, Fan W/CFM = 0.29, two-speed fan, with Econo | HVAC | SpaceCool | dxAC_equip | pkgSEER | pkgSEER15 | 1 | 0 | 1 | 0.8 |  | NA | 1 | Package SEER AC | Cap-Tons | MTL | LODGING - MOTEL | New | CZ03 | Oakland Area (CZ03) |  |  |  | 1000 sf | 0.90153 | 0.070874 | 1.0433 | Cap-Tons/1000 sf | 1747.6667 | 1983 | 1862.5333 | 0.2829 | 0.3283 | 0.32523 | 0 | 0 | 0 | 1747.6667 | 1983 | 1862.5333 | 0.2829 | 0.3283 | 0.32523 | 0 | 0 | 0 | 74 | 15 | 15 | 15 | 5 | 0.5 | 1342.1851 | 915.4813 | 1227.7486 | 760.8023 | 565.1903 | 760.8023 | 0 | 0 | 0 | 0.62606 | 0.97681 | 0 | 0 | [7 empty] | Medium (2013) | Medium (2013) | Medium (2013) | None
M-046 | HVAC - SEER Rated Package Rooftop AC (SEER 15) | PGE | COM | Electric | COMHVAC - SEER Rated Package Rooftop AC (SEER 15) | Commercial SEER-rated Packaged Air Conditioners, Size Range: 18 - 55 kBTU/h, SEER = 15 (EER = 12.9), EIR = 0.234, Fan W/CFM = 0.25, one-speed fan, without Econo ; Commercial SEER-rated Packaged Air Conditioners, Size Range: 55 - 65 kBTU/h, SEER = 15 (EER = 12.6), EIR = 0.236, Fan W/CFM = 0.25, two-speed fan, with Econo (Pre-existing vintages do not include Economizer) | Com SEER-Rated Pkg AC, 18-65 kBTU/h; pre-2001: SEER = 9.7 (EER = 9.21), one-speed fan, no Econo; post-2001: SEER = 13 (EER = 11.06), one-speed fan, no Econo; 2014: SEER = 14 (EER = 12.04), one-speed fan, no Econo; Commercial SEER-rated Packaged Air Conditioners, Size Range: 55 - 65 kBTU/h, SEER = 14 (EER = 11.7), EIR = 0.249, Fan W/CFM = 0.29, two-speed fan, with Econo | Commercial SEER-rated Packaged Air Conditioners, Size Range: 18 - 55 kBTU/h, SEER = 14 (EER = 12), EIR = 0.246, Fan W/CFM = 0.29, one-speed fan, without Econo; Commercial SEER-rated Packaged Air Conditioners, Size Range: 55 - 65 kBTU/h, SEER = 14 (EER = 11.7), EIR = 0.249, Fan W/CFM = 0.29, two-speed fan, with Econo | HVAC | SpaceCool | dxAC_equip | pkgSEER | pkgSEER15 | 1 | 0 | 1 | 0.8 |  | NA | 1 | Package SEER AC | Cap-Tons | NRS | HEALTH/MEDICAL - NURSING HOME | New | CZ03 | Oakland Area (CZ03) |  |  |  | 1000 sf | 1.6913 | 0.13296 | 1.9572 | Cap-Tons/1000 sf | 1302.1667 | 1522.5 | 1400.9 | 0.18606 | 0.22223 | 0.21323 | 0 | 0 | 0 | 1302.1667 | 1522.5 | 1400.9 | 0.18606 | 0.22223 | 0.21323 | 0 | 0 | 0 | 74 | 15 | 15 | 15 | 5 | 0.5 | 1342.1851 | 915.4813 | 1227.7486 | 760.8023 | 565.1903 | 760.8023 | 0 | 0 | 0 | 0.62606 | 0.97681 | 0 | 0 | [7 empty] | Medium (2013) | Medium (2013) | Medium (2013) | None
M-046 | HVAC - SEER Rated Package Rooftop AC (SEER 15) | PGE | COM | Electric | COMHVAC - SEER Rated Package Rooftop AC (SEER 15) | Commercial SEER-rated Packaged Air Conditioners, Size Range: 18 - 55 kBTU/h, SEER = 15 (EER = 12.9), EIR = 0.234, Fan W/CFM = 0.25, one-speed fan, without Econo ; Commercial SEER-rated Packaged Air Conditioners, Size Range: 55 - 65 kBTU/h, SEER = 15 (EER = 12.6), EIR = 0.236, Fan W/CFM = 0.25, two-speed fan, with Econo (Pre-existing vintages do not include Economizer) | Com SEER-Rated Pkg AC, 18-65 kBTU/h; pre-2001: SEER = 9.7 (EER = 9.21), one-speed fan, no Econo; post-2001: SEER = 13 (EER = 11.06), one-speed fan, no Econo; 2014: SEER = 14 (EER = 12.04), one-speed fan, no Econo; Commercial SEER-rated Packaged Air Conditioners, Size Range: 55 - 65 kBTU/h, SEER = 14 (EER = 11.7), EIR = 0.249, Fan W/CFM = 0.29, two-speed fan, with Econo | Commercial SEER-rated Packaged Air Conditioners, Size Range: 18 - 55 kBTU/h, SEER = 14 (EER = 12), EIR = 0.246, Fan W/CFM = 0.29, one-speed fan, without Econo; Commercial SEER-rated Packaged Air Conditioners, Size Range: 55 - 65 kBTU/h, SEER = 14 (EER = 11.7), EIR = 0.249, Fan W/CFM = 0.29, two-speed fan, with Econo | HVAC | SpaceCool | dxAC_equip | pkgSEER | pkgSEER15 | 1 | 0 | 1 | 0.8 |  | NA | 1 | Package SEER AC | Cap-Tons | OFL | OFFICE - LARGE | New | CZ03 | Oakland Area (CZ03) |  |  |  | 1000 sf | 1.201 | 0.094416 | 1.3898 | Cap-Tons/1000 sf | 1317.6266 | 1435.5599 | 1381.2266 | 0.43013 | 0.47633 | 0.47336 | 0 | 0 | 0 | 1317.6266 | 1435.5599 | 1381.2266 | 0.43013 | 0.47633 | 0.47336 | 0 | 0 | 0 | 74 | 15 | 15 | 15 | 5 | 0.5 | 1342.1851 | 915.4813 | 1227.7486 | 760.8023 | 565.1903 | 760.8023 | 0 | 0 | 0 | 0.62606 | 0.97681 | 0 | 0 | [7 empty] | Medium (2013) | Medium (2013) | Medium (2013) | None
M-046 | HVAC - SEER Rated Package Rooftop AC (SEER 15) | PGE | COM | Electric | COMHVAC - SEER Rated Package Rooftop AC (SEER 15) | Commercial SEER-rated Packaged Air Conditioners, Size Range: 18 - 55 kBTU/h, SEER = 15 (EER = 12.9), EIR = 0.234, Fan W/CFM = 0.25, one-speed fan, without Econo ; Commercial SEER-rated Packaged Air Conditioners, Size Range: 55 - 65 kBTU/h, SEER = 15 (EER = 12.6), EIR = 0.236, Fan W/CFM = 0.25, two-speed fan, with Econo (Pre-existing vintages do not include Economizer) | Com SEER-Rated Pkg AC, 18-65 kBTU/h; pre-2001: SEER = 9.7 (EER = 9.21), one-speed fan, no Econo; post-2001: SEER = 13 (EER = 11.06), one-speed fan, no Econo; 2014: SEER = 14 (EER = 12.04), one-speed fan, no Econo; Commercial SEER-rated Packaged Air Conditioners, Size Range: 55 - 65 kBTU/h, SEER = 14 (EER = 11.7), EIR = 0.249, Fan W/CFM = 0.29, two-speed fan, with Econo | Commercial SEER-rated Packaged Air Conditioners, Size Range: 18 - 55 kBTU/h, SEER = 14 (EER = 12), EIR = 0.246, Fan W/CFM = 0.29, one-speed fan, without Econo; Commercial SEER-rated Packaged Air Conditioners, Size Range: 55 - 65 kBTU/h, SEER = 14 (EER = 11.7), EIR = 0.249, Fan W/CFM = 0.29, two-speed fan, with Econo | HVAC | SpaceCool | dxAC_equip | pkgSEER | pkgSEER15 | 1 | 0 | 1 | 0.8 |  | NA | 1 | Package SEER AC | Cap-Tons | OFS | OFFICE - SMALL | New | CZ03 | Oakland Area (CZ03) |  |  |  | 1000 sf | 1.4046 | 0.11042 | 1.6254 | Cap-Tons/1000 sf | 990.0513 | 1099.7179 | 1047.2179 | 0.43691 | 0.48871 | 0.48007 | 0 | 0 | 0 | 990.0513 | 1099.7179 | 1047.2179 | 0.43691 | 0.48871 | 0.48007 | 0 | 0 | 0 | 74 | 15 | 15 | 15 | 5 | 0.5 | 1342.1851 | 915.4813 | 1227.7486 | 760.8023 | 565.1903 | 760.8023 | 0 | 0 | 0 | 0.62606 | 0.97681 | 0 | 0 | [7 empty] | Medium (2013) | Medium (2013) | Medium (2013) | None
M-046 | HVAC - SEER Rated Package Rooftop AC (SEER 15) | PGE | COM | Electric | COMHVAC - SEER Rated Package Rooftop AC (SEER 15) | Commercial SEER-rated Packaged Air Conditioners, Size Range: 18 - 55 kBTU/h, SEER = 15 (EER = 12.9), EIR = 0.234, Fan W/CFM = 0.25, one-speed fan, without Econo ; Commercial SEER-rated Packaged Air Conditioners, Size Range: 55 - 65 kBTU/h, SEER = 15 (EER = 12.6), EIR = 0.236, Fan W/CFM = 0.25, two-speed fan, with Econo (Pre-existing vintages do not include Economizer) | Com SEER-Rated Pkg AC, 18-65 kBTU/h; pre-2001: SEER = 9.7 (EER = 9.21), one-speed fan, no Econo; post-2001: SEER = 13 (EER = 11.06), one-speed fan, no Econo; 2014: SEER = 14 (EER = 12.04), one-speed fan, no Econo; Commercial SEER-rated Packaged Air Conditioners, Size Range: 55 - 65 kBTU/h, SEER = 14 (EER = 11.7), EIR = 0.249, Fan W/CFM = 0.29, two-speed fan, with Econo | Commercial SEER-rated Packaged Air Conditioners, Size Range: 18 - 55 kBTU/h, SEER = 14 (EER = 12), EIR = 0.246, Fan W/CFM = 0.29, one-speed fan, without Econo; Commercial SEER-rated Packaged Air Conditioners, Size Range: 55 - 65 kBTU/h, SEER = 14 (EER = 11.7), EIR = 0.249, Fan W/CFM = 0.29, two-speed fan, with Econo | HVAC | SpaceCool | dxAC_equip | pkgSEER | pkgSEER15 | 1 | 0 | 1 | 0.8 |  | NA | 1 | Package SEER AC | Cap-Tons | RFF | RESTAURANT - FAST-FOOD | New | CZ03 | Oakland Area (CZ03) |  |  |  | 1000 sf | 2.4421 | 0.19199 | 2.8261 | Cap-Tons/1000 sf | 1444.8333 | 1675.5 | 1551.7 | 0.34745 | 0.40485 | 0.38815 | 0 | 0 | 0 | 1444.8333 | 1675.5 | 1551.7 | 0.34745 | 0.40485 | 0.38815 | 0 | 0 | 0 | 74 | 15 | 15 | 15 | 5 | 0.5 | 1342.1851 | 915.4813 | 1227.7486 | 760.8023 | 565.1903 | 760.8023 | 0 | 0 | 0 | 0.62606 | 0.97681 | 0 | 0 | [7 empty] | Medium (2013) | Medium (2013) | Medium (2013) | None
M-046 | HVAC - SEER Rated Package Rooftop AC (SEER 15) | PGE | COM | Electric | COMHVAC - SEER Rated Package Rooftop AC (SEER 15) | Commercial SEER-rated Packaged Air Conditioners, Size Range: 18 - 55 kBTU/h, SEER = 15 (EER = 12.9), EIR = 0.234, Fan W/CFM = 0.25, one-speed fan, without Econo ; Commercial SEER-rated Packaged Air Conditioners, Size Range: 55 - 65 kBTU/h, SEER = 15 (EER = 12.6), EIR = 0.236, Fan W/CFM = 0.25, two-speed fan, with Econo (Pre-existing vintages do not include Economizer) | Com SEER-Rated Pkg AC, 18-65 kBTU/h; pre-2001: SEER = 9.7 (EER = 9.21), one-speed fan, no Econo; post-2001: SEER = 13 (EER = 11.06), one-speed fan, no Econo; 2014: SEER = 14 (EER = 12.04), one-speed fan, no Econo; Commercial SEER-rated Packaged Air Conditioners, Size Range: 55 - 65 kBTU/h, SEER = 14 (EER = 11.7), EIR = 0.249, Fan W/CFM = 0.29, two-speed fan, with Econo | Commercial SEER-rated Packaged Air Conditioners, Size Range: 18 - 55 kBTU/h, SEER = 14 (EER = 12), EIR = 0.246, Fan W/CFM = 0.29, one-speed fan, without Econo; Commercial SEER-rated Packaged Air Conditioners, Size Range: 55 - 65 kBTU/h, SEER = 14 (EER = 11.7), EIR = 0.249, Fan W/CFM = 0.29, two-speed fan, with Econo | HVAC | SpaceCool | dxAC_equip | pkgSEER | pkgSEER15 | 1 | 0 | 1 | 0.8 |  | NA | 1 | Package SEER AC | Cap-Tons | RSD | RESTAURANT - SIT-DOWN | New | CZ03 | Oakland Area (CZ03) |  |  |  | 1000 sf | 1.6171 | 0.12712 | 1.8713 | Cap-Tons/1000 sf | 1390.3109 | 1545.3109 | 1470.2442 | 0.51299 | 0.57299 | 0.55499 | 0 | 0 | 0 | 1390.3109 | 1545.3109 | 1470.2442 | 0.51299 | 0.57299 | 0.55499 | 0 | 0 | 0 | 74 | 15 | 15 | 15 | 5 | 0.5 | 1342.1851 | 915.4813 | 1227.7486 | 760.8023 | 565.1903 | 760.8023 | 0 | 0 | 0 | 0.62606 | 0.97681 | 0 | 0 | [7 empty] | Medium (2013) | Medium (2013) | Medium (2013) | None
M-046 | HVAC - SEER Rated Package Rooftop AC (SEER 15) | PGE | COM | Electric | COMHVAC - SEER Rated Package Rooftop AC (SEER 15) | Commercial SEER-rated Packaged Air Conditioners, Size Range: 18 - 55 kBTU/h, SEER = 15 (EER = 12.9), EIR = 0.234, Fan W/CFM = 0.25, one-speed fan, without Econo ; Commercial SEER-rated Packaged Air Conditioners, Size Range: 55 - 65 kBTU/h, SEER = 15 (EER = 12.6), EIR = 0.236, Fan W/CFM = 0.25, two-speed fan, with Econo (Pre-existing vintages do not include Economizer) | Com SEER-Rated Pkg AC, 18-65 kBTU/h; pre-2001: SEER = 9.7 (EER = 9.21), one-speed fan, no Econo; post-2001: SEER = 13 (EER = 11.06), one-speed fan, no Econo; 2014: SEER = 14 (EER = 12.04), one-speed fan, no Econo; Commercial SEER-rated Packaged Air Conditioners, Size Range: 55 - 65 kBTU/h, SEER = 14 (EER = 11.7), EIR = 0.249, Fan W/CFM = 0.29, two-speed fan, with Econo | Commercial SEER-rated Packaged Air Conditioners, Size Range: 18 - 55 kBTU/h, SEER = 14 (EER = 12), EIR = 0.246, Fan W/CFM = 0.29, one-speed fan, without Econo; Commercial SEER-rated Packaged Air Conditioners, Size Range: 55 - 65 kBTU/h, SEER = 14 (EER = 11.7), EIR = 0.249, Fan W/CFM = 0.29, two-speed fan, with Econo | HVAC | SpaceCool | dxAC_equip | pkgSEER | pkgSEER15 | 1 | 0 | 1 | 0.8 |  | NA | 1 | Package SEER AC | Cap-Tons | RT3 | RETAIL - MULTISTORY LARGE | New | CZ03 | Oakland Area (CZ03) |  |  |  | 1000 sf | 0.76406 | 0.060066 | 0.88419 | Cap-Tons/1000 sf | 1215.5148 | 1365.3815 | 1291.2481 | 0.43597 | 0.49163 | 0.477 | 0 | 0 | 0 | 1215.5148 | 1365.3815 | 1291.2481 | 0.43597 | 0.49163 | 0.477 | 0 | 0 | 0 | 74 | 15 | 15 | 15 | 5 | 0.5 | 1342.1851 | 915.4813 | 1227.7486 | 760.8023 | 565.1903 | 760.8023 | 0 | 0 | 0 | 0.62606 | 0.97681 | 0 | 0 | [7 empty] | Medium (2013) | Medium (2013) | Medium (2013) | None
M-046 | HVAC - SEER Rated Package Rooftop AC (SEER 15) | PGE | COM | Electric | COMHVAC - SEER Rated Package Rooftop AC (SEER 15) | Commercial SEER-rated Packaged Air Conditioners, Size Range: 18 - 55 kBTU/h, SEER = 15 (EER = 12.9), EIR = 0.234, Fan W/CFM = 0.25, one-speed fan, without Econo ; Commercial SEER-rated Packaged Air Conditioners, Size Range: 55 - 65 kBTU/h, SEER = 15 (EER = 12.6), EIR = 0.236, Fan W/CFM = 0.25, two-speed fan, with Econo (Pre-existing vintages do not include Economizer) | Com SEER-Rated Pkg AC, 18-65 kBTU/h; pre-2001: SEER = 9.7 (EER = 9.21), one-speed fan, no Econo; post-2001: SEER = 13 (EER = 11.06), one-speed fan, no Econo; 2014: SEER = 14 (EER = 12.04), one-speed fan, no Econo; Commercial SEER-rated Packaged Air Conditioners, Size Range: 55 - 65 kBTU/h, SEER = 14 (EER = 11.7), EIR = 0.249, Fan W/CFM = 0.29, two-speed fan, with Econo | Commercial SEER-rated Packaged Air Conditioners, Size Range: 18 - 55 kBTU/h, SEER = 14 (EER = 12), EIR = 0.246, Fan W/CFM = 0.29, one-speed fan, without Econo; Commercial SEER-rated Packaged Air Conditioners, Size Range: 55 - 65 kBTU/h, SEER = 14 (EER = 11.7), EIR = 0.249, Fan W/CFM = 0.29, two-speed fan, with Econo | HVAC | SpaceCool | dxAC_equip | pkgSEER | pkgSEER15 | 1 | 0 | 1 | 0.8 |  | NA | 1 | Package SEER AC | Cap-Tons | RTL | RETAIL - SINGLE-STORY LARGE | New | CZ03 | Oakland Area (CZ03) |  |  |  | 1000 sf | 0.82447 | 0.064815 | 0.9541 | Cap-Tons/1000 sf | 1287 | 1459.6667 | 1374.3333 | 0.38136 | 0.43583 | 0.42423 | 0 | 0 | 0 | 1287 | 1459.6667 | 1374.3333 | 0.38136 | 0.43583 | 0.42423 | 0 | 0 | 0 | 74 | 15 | 15 | 15 | 5 | 0.5 | 1342.1851 | 915.4813 | 1227.7486 | 760.8023 | 565.1903 | 760.8023 | 0 | 0 | 0 | 0.62606 | 0.97681 | 0 | 0 | [7 empty] | Medium (2013) | Medium (2013) | Medium (2013) | None
M-046 | HVAC - SEER Rated Package Rooftop AC (SEER 15) | PGE | COM | Electric | COMHVAC - SEER Rated Package Rooftop AC (SEER 15) | Commercial SEER-rated Packaged Air Conditioners, Size Range: 18 - 55 kBTU/h, SEER = 15 (EER = 12.9), EIR = 0.234, Fan W/CFM = 0.25, one-speed fan, without Econo ; Commercial SEER-rated Packaged Air Conditioners, Size Range: 55 - 65 kBTU/h, SEER = 15 (EER = 12.6), EIR = 0.236, Fan W/CFM = 0.25, two-speed fan, with Econo (Pre-existing vintages do not include Economizer) | Com SEER-Rated Pkg AC, 18-65 kBTU/h; pre-2001: SEER = 9.7 (EER = 9.21), one-speed fan, no Econo; post-2001: SEER = 13 (EER = 11.06), one-speed fan, no Econo; 2014: SEER = 14 (EER = 12.04), one-speed fan, no Econo; Commercial SEER-rated Packaged Air Conditioners, Size Range: 55 - 65 kBTU/h, SEER = 14 (EER = 11.7), EIR = 0.249, Fan W/CFM = 0.29, two-speed fan, with Econo | Commercial SEER-rated Packaged Air Conditioners, Size Range: 18 - 55 kBTU/h, SEER = 14 (EER = 12), EIR = 0.246, Fan W/CFM = 0.29, one-speed fan, without Econo; Commercial SEER-rated Packaged Air Conditioners, Size Range: 55 - 65 kBTU/h, SEER = 14 (EER = 11.7), EIR = 0.249, Fan W/CFM = 0.29, two-speed fan, with Econo | HVAC | SpaceCool | dxAC_equip | pkgSEER | pkgSEER15 | 1 | 0 | 1 | 0.8 |  | NA | 1 | Package SEER AC | Cap-Tons | RTS | RETAIL - SMALL | New | CZ03 | Oakland Area (CZ03) |  |  |  | 1000 sf | 0.94903 | 0.074608 | 1.0982 | Cap-Tons/1000 sf | 1105.745 | 1236.8117 | 1174.4783 | 0.34088 | 0.38641 | 0.38241 | 0 | 0 | 0 | 1105.745 | 1236.8117 | 1174.4783 | 0.34088 | 0.38641 | 0.38241 | 0 | 0 | 0 | 74 | 15 | 15 | 15 | 5 | 0.5 | 1342.1851 | 915.4813 | 1227.7486 | 760.8023 | 565.1903 | 760.8023 | 0 | 0 | 0 | 0.62606 | 0.97681 | 0 | 0 | [7 empty] | Medium (2013) | Medium (2013) | Medium (2013) | None
M-046 | HVAC - SEER Rated Package Rooftop AC (SEER 15) | PGE | COM | Electric | COMHVAC - SEER Rated Package Rooftop AC (SEER 15) | Commercial SEER-rated Packaged Air Conditioners, Size Range: 18 - 55 kBTU/h, SEER = 15 (EER = 12.9), EIR = 0.234, Fan W/CFM = 0.25, one-speed fan, without Econo ; Commercial SEER-rated Packaged Air Conditioners, Size Range: 55 - 65 kBTU/h, SEER = 15 (EER = 12.6), EIR = 0.236, Fan W/CFM = 0.25, two-speed fan, with Econo (Pre-existing vintages do not include Economizer) | Com SEER-Rated Pkg AC, 18-65 kBTU/h; pre-2001: SEER = 9.7 (EER = 9.21), one-speed fan, no Econo; post-2001: SEER = 13 (EER = 11.06), one-speed fan, no Econo; 2014: SEER = 14 (EER = 12.04), one-speed fan, no Econo; Commercial SEER-rated Packaged Air Conditioners, Size Range: 55 - 65 kBTU/h, SEER = 14 (EER = 11.7), EIR = 0.249, Fan W/CFM = 0.29, two-speed fan, with Econo | Commercial SEER-rated Packaged Air Conditioners, Size Range: 18 - 55 kBTU/h, SEER = 14 (EER = 12), EIR = 0.246, Fan W/CFM = 0.29, one-speed fan, without Econo; Commercial SEER-rated Packaged Air Conditioners, Size Range: 55 - 65 kBTU/h, SEER = 14 (EER = 11.7), EIR = 0.249, Fan W/CFM = 0.29, two-speed fan, with Econo | HVAC | SpaceCool | dxAC_equip | pkgSEER | pkgSEER15 | 1 | 0 | 1 | 0.8 |  | NA | 1 | Package SEER AC | Cap-Tons | SCN | STORAGE - CONDITIONED | New | CZ03 | Oakland Area (CZ03) |  |  |  | 1000 sf | 0.52648 | 0.041389 | 0.60926 | Cap-Tons/1000 sf | 696.8667 | 810.4667 | 746.2 | 0.1622 | 0.19064 | 0.18047 | 0 | 0 | 0 | 696.8667 | 810.4667 | 746.2 | 0.1622 | 0.19064 | 0.18047 | 0 | 0 | 0 | 74 | 15 | 15 | 15 | 5 | 0.5 | 1342.1851 | 915.4813 | 1227.7486 | 760.8023 | 565.1903 | 760.8023 | 0 | 0 | 0 | 0.62606 | 0.97681 | 0 | 0 | [7 empty] | Medium (2013) | Medium (2013) | Medium (2013) | None
M-046 | HVAC - SEER Rated Package Rooftop AC (SEER 15) | PGE | COM | Electric | COMHVAC - SEER Rated Package Rooftop AC (SEER 15) | Commercial SEER-rated Packaged Air Conditioners, Size Range: 18 - 55 kBTU/h, SEER = 15 (EER = 12.9), EIR = 0.234, Fan W/CFM = 0.25, one-speed fan, without Econo ; Commercial SEER-rated Packaged Air Conditioners, Size Range: 55 - 65 kBTU/h, SEER = 15 (EER = 12.6), EIR = 0.236, Fan W/CFM = 0.25, two-speed fan, with Econo (Pre-existing vintages do not include Economizer) | Com SEER-Rated Pkg AC, 18-65 kBTU/h; pre-2001: SEER = 9.7 (EER = 9.21), one-speed fan, no Econo; post-2001: SEER = 13 (EER = 11.06), one-speed fan, no Econo; 2014: SEER = 14 (EER = 12.04), one-speed fan, no Econo; Commercial SEER-rated Packaged Air Conditioners, Size Range: 55 - 65 kBTU/h, SEER = 14 (EER = 11.7), EIR = 0.249, Fan W/CFM = 0.29, two-speed fan, with Econo | Commercial SEER-rated Packaged Air Conditioners, Size Range: 18 - 55 kBTU/h, SEER = 14 (EER = 12), EIR = 0.246, Fan W/CFM = 0.29, one-speed fan, without Econo; Commercial SEER-rated Packaged Air Conditioners, Size Range: 55 - 65 kBTU/h, SEER = 14 (EER = 11.7), EIR = 0.249, Fan W/CFM = 0.29, two-speed fan, with Econo | HVAC | SpaceCool | dxAC_equip | pkgSEER | pkgSEER15 | 1 | 0 | 1 | 0.8 |  | NA | 1 | Package SEER AC | Cap-Tons | ASM | ASSEMBLY | Existing | CZ04 | Sunnyvale Area (CZ04) |  |  |  | 1000 sf | 1.9886 | 0.15634 | 2.3013 | Cap-Tons/1000 sf | 914.7 | 1487.8333 | 1010.9667 | 0.53644 | 0.86988 | 0.58497 | 0 | 0 | 0 | 914.7 | 1487.8333 | 1010.9667 | 0.53644 | 0.86988 | 0.58497 | 0 | 0 | 0 | 74 | 15 | 15 | 15 | 5 | 0.5 | 1342.1851 | 915.4813 | 1227.7486 | 760.8023 | 565.1903 | 760.8023 | 0 | 0 | 0 | 0.62606 | 0.97681 | 0 | 0 | [7 empty] | Medium (2013) | Medium (2013) | Medium (2013) | None
M-046 | HVAC - SEER Rated Package Rooftop AC (SEER 15) | PGE | COM | Electric | COMHVAC - SEER Rated Package Rooftop AC (SEER 15) | Commercial SEER-rated Packaged Air Conditioners, Size Range: 18 - 55 kBTU/h, SEER = 15 (EER = 12.9), EIR = 0.234, Fan W/CFM = 0.25, one-speed fan, without Econo ; Commercial SEER-rated Packaged Air Conditioners, Size Range: 55 - 65 kBTU/h, SEER = 15 (EER = 12.6), EIR = 0.236, Fan W/CFM = 0.25, two-speed fan, with Econo (Pre-existing vintages do not include Economizer) | Com SEER-Rated Pkg AC, 18-65 kBTU/h; pre-2001: SEER = 9.7 (EER = 9.21), one-speed fan, no Econo; post-2001: SEER = 13 (EER = 11.06), one-speed fan, no Econo; 2014: SEER = 14 (EER = 12.04), one-speed fan, no Econo; Commercial SEER-rated Packaged Air Conditioners, Size Range: 55 - 65 kBTU/h, SEER = 14 (EER = 11.7), EIR = 0.249, Fan W/CFM = 0.29, two-speed fan, with Econo | Commercial SEER-rated Packaged Air Conditioners, Size Range: 18 - 55 kBTU/h, SEER = 14 (EER = 12), EIR = 0.246, Fan W/CFM = 0.29, one-speed fan, without Econo; Commercial SEER-rated Packaged Air Conditioners, Size Range: 55 - 65 kBTU/h, SEER = 14 (EER = 11.7), EIR = 0.249, Fan W/CFM = 0.29, two-speed fan, with Econo | HVAC | SpaceCool | dxAC_equip | pkgSEER | pkgSEER15 | 1 | 0 | 1 | 0.8 |  | NA | 1 | Package SEER AC | Cap-Tons | ECC | EDUCATION - COMMUNITY COLLEGE | Existing | CZ04 | Sunnyvale Area (CZ04) |  |  |  | 1000 sf | 1.1463 | 0.090118 | 1.3266 | Cap-Tons/1000 sf | 620.175 | 1033.625 | 698.575 | 0.34132 | 0.56886 | 0.38992 | 0 | 0 | 0 | 620.175 | 1033.625 | 698.575 | 0.34132 | 0.56886 | 0.38992 | 0 | 0 | 0 | 74 | 15 | 15 | 15 | 5 | 0.5 | 1342.1851 | 915.4813 | 1227.7486 | 760.8023 | 565.1903 | 760.8023 | 0 | 0 | 0 | 0.62606 | 0.97681 | 0 | 0 | [7 empty] | Medium (2013) | Medium (2013) | Medium (2013) | None
M-046 | HVAC - SEER Rated Package Rooftop AC (SEER 15) | PGE | COM | Electric | COMHVAC - SEER Rated Package Rooftop AC (SEER 15) | Commercial SEER-rated Packaged Air Conditioners, Size Range: 18 - 55 kBTU/h, SEER = 15 (EER = 12.9), EIR = 0.234, Fan W/CFM = 0.25, one-speed fan, without Econo ; Commercial SEER-rated Packaged Air Conditioners, Size Range: 55 - 65 kBTU/h, SEER = 15 (EER = 12.6), EIR = 0.236, Fan W/CFM = 0.25, two-speed fan, with Econo (Pre-existing vintages do not include Economizer) | Com SEER-Rated Pkg AC, 18-65 kBTU/h; pre-2001: SEER = 9.7 (EER = 9.21), one-speed fan, no Econo; post-2001: SEER = 13 (EER = 11.06), one-speed fan, no Econo; 2014: SEER = 14 (EER = 12.04), one-speed fan, no Econo; Commercial SEER-rated Packaged Air Conditioners, Size Range: 55 - 65 kBTU/h, SEER = 14 (EER = 11.7), EIR = 0.249, Fan W/CFM = 0.29, two-speed fan, with Econo | Commercial SEER-rated Packaged Air Conditioners, Size Range: 18 - 55 kBTU/h, SEER = 14 (EER = 12), EIR = 0.246, Fan W/CFM = 0.29, one-speed fan, without Econo; Commercial SEER-rated Packaged Air Conditioners, Size Range: 55 - 65 kBTU/h, SEER = 14 (EER = 11.7), EIR = 0.249, Fan W/CFM = 0.29, two-speed fan, with Econo | HVAC | SpaceCool | dxAC_equip | pkgSEER | pkgSEER15 | 1 | 0 | 1 | 0.8 |  | NA | 1 | Package SEER AC | Cap-Tons | EPR | EDUCATION - PRIMARY SCHOOL | Existing | CZ04 | Sunnyvale Area (CZ04) |  |  |  | 1000 sf | 1.2193 | 0.095857 | 1.411 | Cap-Tons/1000 sf | 540.02 | 863.3667 | 591.9867 | 0.50873 | 0.80633 | 0.55626 | 0 | 0 | 0 | 540.02 | 863.3667 | 591.9867 | 0.50873 | 0.80633 | 0.55626 | 0 | 0 | 0 | 74 | 15 | 15 | 15 | 5 | 0.5 | 1342.1851 | 915.4813 | 1227.7486 | 760.8023 | 565.1903 | 760.8023 | 0 | 0 | 0 | 0.62606 | 0.97681 | 0 | 0 | [7 empty] | Medium (2013) | Medium (2013) | Medium (2013) | None
M-046 | HVAC - SEER Rated Package Rooftop AC (SEER 15) | PGE | COM | Electric | COMHVAC - SEER Rated Package Rooftop AC (SEER 15) | Commercial SEER-rated Packaged Air Conditioners, Size Range: 18 - 55 kBTU/h, SEER = 15 (EER = 12.9), EIR = 0.234, Fan W/CFM = 0.25, one-speed fan, without Econo ; Commercial SEER-rated Packaged Air Conditioners, Size Range: 55 - 65 kBTU/h, SEER = 15 (EER = 12.6), EIR = 0.236, Fan W/CFM = 0.25, two-speed fan, with Econo (Pre-existing vintages do not include Economizer) | Com SEER-Rated Pkg AC, 18-65 kBTU/h; pre-2001: SEER = 9.7 (EER = 9.21), one-speed fan, no Econo; post-2001: SEER = 13 (EER = 11.06), one-speed fan, no Econo; 2014: SEER = 14 (EER = 12.04), one-speed fan, no Econo; Commercial SEER-rated Packaged Air Conditioners, Size Range: 55 - 65 kBTU/h, SEER = 14 (EER = 11.7), EIR = 0.249, Fan W/CFM = 0.29, two-speed fan, with Econo | Commercial SEER-rated Packaged Air Conditioners, Size Range: 18 - 55 kBTU/h, SEER = 14 (EER = 12), EIR = 0.246, Fan W/CFM = 0.29, one-speed fan, without Econo; Commercial SEER-rated Packaged Air Conditioners, Size Range: 55 - 65 kBTU/h, SEER = 14 (EER = 11.7), EIR = 0.249, Fan W/CFM = 0.29, two-speed fan, with Econo | HVAC | SpaceCool | dxAC_equip | pkgSEER | pkgSEER15 | 1 | 0 | 1 | 0.8 |  | NA | 1 | Package SEER AC | Cap-Tons | ERC | EDUCATION - RELOCATABLE CLASSROOM | Existing | CZ04 | Sunnyvale Area (CZ04) |  |  |  | 1000 sf | 1.458 | 0.11462 | 1.6872 | Cap-Tons/1000 sf | 689.2133 | 1108.8 | 759.1467 | 0.46103 | 0.73299 | 0.50993 | 0 | 0 | 0 | 689.2133 | 1108.8 | 759.1467 | 0.46103 | 0.73299 | 0.50993 | 0 | 0 | 0 | 74 | 15 | 15 | 15 | 5 | 0.5 | 1342.1851 | 915.4813 | 1227.7486 | 760.8023 | 565.1903 | 760.8023 | 0 | 0 | 0 | 0.62606 | 0.97681 | 0 | 0 | [7 empty] | Medium (2013) | Medium (2013) | Medium (2013) | None
M-046 | HVAC - SEER Rated Package Rooftop AC (SEER 15) | PGE | COM | Electric | COMHVAC - SEER Rated Package Rooftop AC (SEER 15) | Commercial SEER-rated Packaged Air Conditioners, Size Range: 18 - 55 kBTU/h, SEER = 15 (EER = 12.9), EIR = 0.234, Fan W/CFM = 0.25, one-speed fan, without Econo ; Commercial SEER-rated Packaged Air Conditioners, Size Range: 55 - 65 kBTU/h, SEER = 15 (EER = 12.6), EIR = 0.236, Fan W/CFM = 0.25, two-speed fan, with Econo (Pre-existing vintages do not include Economizer) | Com SEER-Rated Pkg AC, 18-65 kBTU/h; pre-2001: SEER = 9.7 (EER = 9.21), one-speed fan, no Econo; post-2001: SEER = 13 (EER = 11.06), one-speed fan, no Econo; 2014: SEER = 14 (EER = 12.04), one-speed fan, no Econo; Commercial SEER-rated Packaged Air Conditioners, Size Range: 55 - 65 kBTU/h, SEER = 14 (EER = 11.7), EIR = 0.249, Fan W/CFM = 0.29, two-speed fan, with Econo | Commercial SEER-rated Packaged Air Conditioners, Size Range: 18 - 55 kBTU/h, SEER = 14 (EER = 12), EIR = 0.246, Fan W/CFM = 0.29, one-speed fan, without Econo; Commercial SEER-rated Packaged Air Conditioners, Size Range: 55 - 65 kBTU/h, SEER = 14 (EER = 11.7), EIR = 0.249, Fan W/CFM = 0.29, two-speed fan, with Econo | HVAC | SpaceCool | dxAC_equip | pkgSEER | pkgSEER15 | 1 | 0 | 1 | 0.8 |  | NA | 1 | Package SEER AC | Cap-Tons | ESE | EDUCATION - SECONDARY SCHOOL | Existing | CZ04 | Sunnyvale Area (CZ04) |  |  |  | 1000 sf | 1.176 | 0.092454 | 1.3609 | Cap-Tons/1000 sf | 655.62 | 1019.7 | 708.9533 | 0.62611 | 0.95839 | 0.67544 | 0 | 0 | 0 | 655.62 | 1019.7 | 708.9533 | 0.62611 | 0.95839 | 0.67544 | 0 | 0 | 0 | 74 | 15 | 15 | 15 | 5 | 0.5 | 1342.1851 | 915.4813 | 1227.7486 | 760.8023 | 565.1903 | 760.8023 | 0 | 0 | 0 | 0.62606 | 0.97681 | 0 | 0 | [7 empty] | Medium (2013) | Medium (2013) | Medium (2013) | None
M-046 | HVAC - SEER Rated Package Rooftop AC (SEER 15) | PGE | COM | Electric | COMHVAC - SEER Rated Package Rooftop AC (SEER 15) | Commercial SEER-rated Packaged Air Conditioners, Size Range: 18 - 55 kBTU/h, SEER = 15 (EER = 12.9), EIR = 0.234, Fan W/CFM = 0.25, one-speed fan, without Econo ; Commercial SEER-rated Packaged Air Conditioners, Size Range: 55 - 65 kBTU/h, SEER = 15 (EER = 12.6), EIR = 0.236, Fan W/CFM = 0.25, two-speed fan, with Econo (Pre-existing vintages do not include Economizer) | Com SEER-Rated Pkg AC, 18-65 kBTU/h; pre-2001: SEER = 9.7 (EER = 9.21), one-speed fan, no Econo; post-2001: SEER = 13 (EER = 11.06), one-speed fan, no Econo; 2014: SEER = 14 (EER = 12.04), one-speed fan, no Econo; Commercial SEER-rated Packaged Air Conditioners, Size Range: 55 - 65 kBTU/h, SEER = 14 (EER = 11.7), EIR = 0.249, Fan W/CFM = 0.29, two-speed fan, with Econo | Commercial SEER-rated Packaged Air Conditioners, Size Range: 18 - 55 kBTU/h, SEER = 14 (EER = 12), EIR = 0.246, Fan W/CFM = 0.29, one-speed fan, without Econo; Commercial SEER-rated Packaged Air Conditioners, Size Range: 55 - 65 kBTU/h, SEER = 14 (EER = 11.7), EIR = 0.249, Fan W/CFM = 0.29, two-speed fan, with Econo | HVAC | SpaceCool | dxAC_equip | pkgSEER | pkgSEER15 | 1 | 0 | 1 | 0.8 |  | NA | 1 | Package SEER AC | Cap-Tons | EUN | EDUCATION - UNIVERSITY | Existing | CZ04 | Sunnyvale Area (CZ04) |  |  |  | 1000 sf | 1.1443 | 0.089961 | 1.3242 | Cap-Tons/1000 sf | 681.205 | 1135.3417 | 771.3383 | 0.32134 | 0.53556 | 0.37287 | 0 | 0 | 0 | 681.205 | 1135.3417 | 771.3383 | 0.32134 | 0.53556 | 0.37287 | 0 | 0 | 0 | 74 | 15 | 15 | 15 | 5 | 0.5 | 1342.1851 | 915.4813 | 1227.7486 | 760.8023 | 565.1903 | 760.8023 | 0 | 0 | 0 | 0.62606 | 0.97681 | 0 | 0 | [7 empty] | Medium (2013) | Medium (2013) | Medium (2013) | None
M-046 | HVAC - SEER Rated Package Rooftop AC (SEER 15) | PGE | COM | Electric | COMHVAC - SEER Rated Package Rooftop AC (SEER 15) | Commercial SEER-rated Packaged Air Conditioners, Size Range: 18 - 55 kBTU/h, SEER = 15 (EER = 12.9), EIR = 0.234, Fan W/CFM = 0.25, one-speed fan, without Econo ; Commercial SEER-rated Packaged Air Conditioners, Size Range: 55 - 65 kBTU/h, SEER = 15 (EER = 12.6), EIR = 0.236, Fan W/CFM = 0.25, two-speed fan, with Econo (Pre-existing vintages do not include Economizer) | Com SEER-Rated Pkg AC, 18-65 kBTU/h; pre-2001: SEER = 9.7 (EER = 9.21), one-speed fan, no Econo; post-2001: SEER = 13 (EER = 11.06), one-speed fan, no Econo; 2014: SEER = 14 (EER = 12.04), one-speed fan, no Econo; Commercial SEER-rated Packaged Air Conditioners, Size Range: 55 - 65 kBTU/h, SEER = 14 (EER = 11.7), EIR = 0.249, Fan W/CFM = 0.29, two-speed fan, with Econo | Commercial SEER-rated Packaged Air Conditioners, Size Range: 18 - 55 kBTU/h, SEER = 14 (EER = 12), EIR = 0.246, Fan W/CFM = 0.29, one-speed fan, without Econo; Commercial SEER-rated Packaged Air Conditioners, Size Range: 55 - 65 kBTU/h, SEER = 14 (EER = 11.7), EIR = 0.249, Fan W/CFM = 0.29, two-speed fan, with Econo | HVAC | SpaceCool | dxAC_equip | pkgSEER | pkgSEER15 | 1 | 0 | 1 | 0.8 |  | NA | 1 | Package SEER AC | Cap-Tons | GRO | GROCERY | Existing | CZ04 | Sunnyvale Area (CZ04) |  |  |  | 1000 sf | 1.911 | 0.15023 | 2.2115 | Cap-Tons/1000 sf | 726.2 | 1157 | 834.8 | 0.39326 | 0.62347 | 0.4297 | 0 | 0 | 0 | 726.2 | 1157 | 834.8 | 0.39326 | 0.62347 | 0.4297 | 0 | 0 | 0 | 74 | 15 | 15 | 15 | 5 | 0.5 | 1342.1851 | 915.4813 | 1227.7486 | 760.8023 | 565.1903 | 760.8023 | 0 | 0 | 0 | 0.62606 | 0.97681 | 0 | 0 | [7 empty] | Medium (2013) | Medium (2013) | Medium (2013) | None
M-046 | HVAC - SEER Rated Package Rooftop AC (SEER 15) | PGE | COM | Electric | COMHVAC - SEER Rated Package Rooftop AC (SEER 15) | Commercial SEER-rated Packaged Air Conditioners, Size Range: 18 - 55 kBTU/h, SEER = 15 (EER = 12.9), EIR = 0.234, Fan W/CFM = 0.25, one-speed fan, without Econo ; Commercial SEER-rated Packaged Air Conditioners, Size Range: 55 - 65 kBTU/h, SEER = 15 (EER = 12.6), EIR = 0.236, Fan W/CFM = 0.25, two-speed fan, with Econo (Pre-existing vintages do not include Economizer) | Com SEER-Rated Pkg AC, 18-65 kBTU/h; pre-2001: SEER = 9.7 (EER = 9.21), one-speed fan, no Econo; post-2001: SEER = 13 (EER = 11.06), one-speed fan, no Econo; 2014: SEER = 14 (EER = 12.04), one-speed fan, no Econo; Commercial SEER-rated Packaged Air Conditioners, Size Range: 55 - 65 kBTU/h, SEER = 14 (EER = 11.7), EIR = 0.249, Fan W/CFM = 0.29, two-speed fan, with Econo | Commercial SEER-rated Packaged Air Conditioners, Size Range: 18 - 55 kBTU/h, SEER = 14 (EER = 12), EIR = 0.246, Fan W/CFM = 0.29, one-speed fan, without Econo; Commercial SEER-rated Packaged Air Conditioners, Size Range: 55 - 65 kBTU/h, SEER = 14 (EER = 11.7), EIR = 0.249, Fan W/CFM = 0.29, two-speed fan, with Econo | HVAC | SpaceCool | dxAC_equip | pkgSEER | pkgSEER15 | 1 | 0 | 1 | 0.8 |  | NA | 1 | Package SEER AC | Cap-Tons | HSP | HEALTH/MEDICAL - HOSPITAL | Existing | CZ04 | Sunnyvale Area (CZ04) |  |  |  | 1000 sf | 1.6913 | 0.13296 | 1.9572 | Cap-Tons/1000 sf | 1093.75 | 1822.9167 | 1228.2167 | 0.24542 | 0.40904 | 0.28512 | 0 | 0 | 0 | 1093.75 | 1822.9167 | 1228.2167 | 0.24542 | 0.40904 | 0.28512 | 0 | 0 | 0 | 74 | 15 | 15 | 15 | 5 | 0.5 | 1342.1851 | 915.4813 | 1227.7486 | 760.8023 | 565.1903 | 760.8023 | 0 | 0 | 0 | 0.62606 | 0.97681 | 0 | 0 | [7 empty] | Medium (2013) | Medium (2013) | Medium (2013) | None
M-046 | HVAC - SEER Rated Package Rooftop AC (SEER 15) | PGE | COM | Electric | COMHVAC - SEER Rated Package Rooftop AC (SEER 15) | Commercial SEER-rated Packaged Air Conditioners, Size Range: 18 - 55 kBTU/h, SEER = 15 (EER = 12.9), EIR = 0.234, Fan W/CFM = 0.25, one-speed fan, without Econo ; Commercial SEER-rated Packaged Air Conditioners, Size Range: 55 - 65 kBTU/h, SEER = 15 (EER = 12.6), EIR = 0.236, Fan W/CFM = 0.25, two-speed fan, with Econo (Pre-existing vintages do not include Economizer) | Com SEER-Rated Pkg AC, 18-65 kBTU/h; pre-2001: SEER = 9.7 (EER = 9.21), one-speed fan, no Econo; post-2001: SEER = 13 (EER = 11.06), one-speed fan, no Econo; 2014: SEER = 14 (EER = 12.04), one-speed fan, no Econo; Commercial SEER-rated Packaged Air Conditioners, Size Range: 55 - 65 kBTU/h, SEER = 14 (EER = 11.7), EIR = 0.249, Fan W/CFM = 0.29, two-speed fan, with Econo | Commercial SEER-rated Packaged Air Conditioners, Size Range: 18 - 55 kBTU/h, SEER = 14 (EER = 12), EIR = 0.246, Fan W/CFM = 0.29, one-speed fan, without Econo; Commercial SEER-rated Packaged Air Conditioners, Size Range: 55 - 65 kBTU/h, SEER = 14 (EER = 11.7), EIR = 0.249, Fan W/CFM = 0.29, two-speed fan, with Econo | HVAC | SpaceCool | dxAC_equip | pkgSEER | pkgSEER15 | 1 | 0 | 1 | 0.8 |  | NA | 1 | Package SEER AC | Cap-Tons | HTL | LODGING - HOTEL | Existing | CZ04 | Sunnyvale Area (CZ04) |  |  |  | 1000 sf | 0.90153 | 0.070874 | 1.0433 | Cap-Tons/1000 sf | 1189.8 | 1983 | 1332.8 | 0.35099 | 0.58498 | 0.40189 | 0 | 0 | 0 | 1189.8 | 1983 | 1332.8 | 0.35099 | 0.58498 | 0.40189 | 0 | 0 | 0 | 74 | 15 | 15 | 15 | 5 | 0.5 | 1342.1851 | 915.4813 | 1227.7486 | 760.8023 | 565.1903 | 760.8023 | 0 | 0 | 0 | 0.62606 | 0.97681 | 0 | 0 | [7 empty] | Medium (2013) | Medium (2013) | Medium (2013) | None
M-046 | HVAC - SEER Rated Package Rooftop AC (SEER 15) | PGE | COM | Electric | COMHVAC - SEER Rated Package Rooftop AC (SEER 15) | Commercial SEER-rated Packaged Air Conditioners, Size Range: 18 - 55 kBTU/h, SEER = 15 (EER = 12.9), EIR = 0.234, Fan W/CFM = 0.25, one-speed fan, without Econo ; Commercial SEER-rated Packaged Air Conditioners, Size Range: 55 - 65 kBTU/h, SEER = 15 (EER = 12.6), EIR = 0.236, Fan W/CFM = 0.25, two-speed fan, with Econo (Pre-existing vintages do not include Economizer) | Com SEER-Rated Pkg AC, 18-65 kBTU/h; pre-2001: SEER = 9.7 (EER = 9.21), one-speed fan, no Econo; post-2001: SEER = 13 (EER = 11.06), one-speed fan, no Econo; 2014: SEER = 14 (EER = 12.04), one-speed fan, no Econo; Commercial SEER-rated Packaged Air Conditioners, Size Range: 55 - 65 kBTU/h, SEER = 14 (EER = 11.7), EIR = 0.249, Fan W/CFM = 0.29, two-speed fan, with Econo | Commercial SEER-rated Packaged Air Conditioners, Size Range: 18 - 55 kBTU/h, SEER = 14 (EER = 12), EIR = 0.246, Fan W/CFM = 0.29, one-speed fan, without Econo; Commercial SEER-rated Packaged Air Conditioners, Size Range: 55 - 65 kBTU/h, SEER = 14 (EER = 11.7), EIR = 0.249, Fan W/CFM = 0.29, two-speed fan, with Econo | HVAC | SpaceCool | dxAC_equip | pkgSEER | pkgSEER15 | 1 | 0 | 1 | 0.8 |  | NA | 1 | Package SEER AC | Cap-Tons | MTL | LODGING - MOTEL | Existing | CZ04 | Sunnyvale Area (CZ04) |  |  |  | 1000 sf | 0.90153 | 0.070874 | 1.0433 | Cap-Tons/1000 sf | 1189.8 | 1983 | 1332.8 | 0.35099 | 0.58498 | 0.40189 | 0 | 0 | 0 | 1189.8 | 1983 | 1332.8 | 0.35099 | 0.58498 | 0.40189 | 0 | 0 | 0 | 74 | 15 | 15 | 15 | 5 | 0.5 | 1342.1851 | 915.4813 | 1227.7486 | 760.8023 | 565.1903 | 760.8023 | 0 | 0 | 0 | 0.62606 | 0.97681 | 0 | 0 | [7 empty] | Medium (2013) | Medium (2013) | Medium (2013) | None
M-046 | HVAC - SEER Rated Package Rooftop AC (SEER 15) | PGE | COM | Electric | COMHVAC - SEER Rated Package Rooftop AC (SEER 15) | Commercial SEER-rated Packaged Air Conditioners, Size Range: 18 - 55 kBTU/h, SEER = 15 (EER = 12.9), EIR = 0.234, Fan W/CFM = 0.25, one-speed fan, without Econo ; Commercial SEER-rated Packaged Air Conditioners, Size Range: 55 - 65 kBTU/h, SEER = 15 (EER = 12.6), EIR = 0.236, Fan W/CFM = 0.25, two-speed fan, with Econo (Pre-existing vintages do not include Economizer) | Com SEER-Rated Pkg AC, 18-65 kBTU/h; pre-2001: SEER = 9.7 (EER = 9.21), one-speed fan, no Econo; post-2001: SEER = 13 (EER = 11.06), one-speed fan, no Econo; 2014: SEER = 14 (EER = 12.04), one-speed fan, no Econo; Commercial SEER-rated Packaged Air Conditioners, Size Range: 55 - 65 kBTU/h, SEER = 14 (EER = 11.7), EIR = 0.249, Fan W/CFM = 0.29, two-speed fan, with Econo | Commercial SEER-rated Packaged Air Conditioners, Size Range: 18 - 55 kBTU/h, SEER = 14 (EER = 12), EIR = 0.246, Fan W/CFM = 0.29, one-speed fan, without Econo; Commercial SEER-rated Packaged Air Conditioners, Size Range: 55 - 65 kBTU/h, SEER = 14 (EER = 11.7), EIR = 0.249, Fan W/CFM = 0.29, two-speed fan, with Econo | HVAC | SpaceCool | dxAC_equip | pkgSEER | pkgSEER15 | 1 | 0 | 1 | 0.8 |  | NA | 1 | Package SEER AC | Cap-Tons | NRS | HEALTH/MEDICAL - NURSING HOME | Existing | CZ04 | Sunnyvale Area (CZ04) |  |  |  | 1000 sf | 1.6913 | 0.13296 | 1.9572 | Cap-Tons/1000 sf | 913.5 | 1522.5 | 1032.1 | 0.26229 | 0.43715 | 0.30109 | 0 | 0 | 0 | 913.5 | 1522.5 | 1032.1 | 0.26229 | 0.43715 | 0.30109 | 0 | 0 | 0 | 74 | 15 | 15 | 15 | 5 | 0.5 | 1342.1851 | 915.4813 | 1227.7486 | 760.8023 | 565.1903 | 760.8023 | 0 | 0 | 0 | 0.62606 | 0.97681 | 0 | 0 | [7 empty] | Medium (2013) | Medium (2013) | Medium (2013) | None
M-046 | HVAC - SEER Rated Package Rooftop AC (SEER 15) | PGE | COM | Electric | COMHVAC - SEER Rated Package Rooftop AC (SEER 15) | Commercial SEER-rated Packaged Air Conditioners, Size Range: 18 - 55 kBTU/h, SEER = 15 (EER = 12.9), EIR = 0.234, Fan W/CFM = 0.25, one-speed fan, without Econo ; Commercial SEER-rated Packaged Air Conditioners, Size Range: 55 - 65 kBTU/h, SEER = 15 (EER = 12.6), EIR = 0.236, Fan W/CFM = 0.25, two-speed fan, with Econo (Pre-existing vintages do not include Economizer) | Com SEER-Rated Pkg AC, 18-65 kBTU/h; pre-2001: SEER = 9.7 (EER = 9.21), one-speed fan, no Econo; post-2001: SEER = 13 (EER = 11.06), one-speed fan, no Econo; 2014: SEER = 14 (EER = 12.04), one-speed fan, no Econo; Commercial SEER-rated Packaged Air Conditioners, Size Range: 55 - 65 kBTU/h, SEER = 14 (EER = 11.7), EIR = 0.249, Fan W/CFM = 0.29, two-speed fan, with Econo | Commercial SEER-rated Packaged Air Conditioners, Size Range: 18 - 55 kBTU/h, SEER = 14 (EER = 12), EIR = 0.246, Fan W/CFM = 0.29, one-speed fan, without Econo; Commercial SEER-rated Packaged Air Conditioners, Size Range: 55 - 65 kBTU/h, SEER = 14 (EER = 11.7), EIR = 0.249, Fan W/CFM = 0.29, two-speed fan, with Econo | HVAC | SpaceCool | dxAC_equip | pkgSEER | pkgSEER15 | 1 | 0 | 1 | 0.8 |  | NA | 1 | Package SEER AC | Cap-Tons | OFL | OFFICE - LARGE | Existing | CZ04 | Sunnyvale Area (CZ04) |  |  |  | 1000 sf | 1.201 | 0.094416 | 1.3898 | Cap-Tons/1000 sf | 901.1519 | 1435.5599 | 975.0186 | 0.50631 | 0.79969 | 0.55461 | 0 | 0 | 0 | 901.1519 | 1435.5599 | 975.0186 | 0.50631 | 0.79969 | 0.55461 | 0 | 0 | 0 | 74 | 15 | 15 | 15 | 5 | 0.5 | 1342.1851 | 915.4813 | 1227.7486 | 760.8023 | 565.1903 | 760.8023 | 0 | 0 | 0 | 0.62606 | 0.97681 | 0 | 0 | [7 empty] | Medium (2013) | Medium (2013) | Medium (2013) | None
M-046 | HVAC - SEER Rated Package Rooftop AC (SEER 15) | PGE | COM | Electric | COMHVAC - SEER Rated Package Rooftop AC (SEER 15) | Commercial SEER-rated Packaged Air Conditioners, Size Range: 18 - 55 kBTU/h, SEER = 15 (EER = 12.9), EIR = 0.234, Fan W/CFM = 0.25, one-speed fan, without Econo ; Commercial SEER-rated Packaged Air Conditioners, Size Range: 55 - 65 kBTU/h, SEER = 15 (EER = 12.6), EIR = 0.236, Fan W/CFM = 0.25, two-speed fan, with Econo (Pre-existing vintages do not include Economizer) | Com SEER-Rated Pkg AC, 18-65 kBTU/h; pre-2001: SEER = 9.7 (EER = 9.21), one-speed fan, no Econo; post-2001: SEER = 13 (EER = 11.06), one-speed fan, no Econo; 2014: SEER = 14 (EER = 12.04), one-speed fan, no Econo; Commercial SEER-rated Packaged Air Conditioners, Size Range: 55 - 65 kBTU/h, SEER = 14 (EER = 11.7), EIR = 0.249, Fan W/CFM = 0.29, two-speed fan, with Econo | Commercial SEER-rated Packaged Air Conditioners, Size Range: 18 - 55 kBTU/h, SEER = 14 (EER = 12), EIR = 0.246, Fan W/CFM = 0.29, one-speed fan, without Econo; Commercial SEER-rated Packaged Air Conditioners, Size Range: 55 - 65 kBTU/h, SEER = 14 (EER = 11.7), EIR = 0.249, Fan W/CFM = 0.29, two-speed fan, with Econo | HVAC | SpaceCool | dxAC_equip | pkgSEER | pkgSEER15 | 1 | 0 | 1 | 0.8 |  | NA | 1 | Package SEER AC | Cap-Tons | OFS | OFFICE - SMALL | Existing | CZ04 | Sunnyvale Area (CZ04) |  |  |  | 1000 sf | 1.4046 | 0.11042 | 1.6254 | Cap-Tons/1000 sf | 666.0974 | 1099.7179 | 732.8641 | 0.41731 | 0.6879 | 0.46497 | 0 | 0 | 0 | 666.0974 | 1099.7179 | 732.8641 | 0.41731 | 0.6879 | 0.46497 | 0 | 0 | 0 | 74 | 15 | 15 | 15 | 5 | 0.5 | 1342.1851 | 915.4813 | 1227.7486 | 760.8023 | 565.1903 | 760.8023 | 0 | 0 | 0 | 0.62606 | 0.97681 | 0 | 0 | [7 empty] | Medium (2013) | Medium (2013) | Medium (2013) | None
M-046 | HVAC - SEER Rated Package Rooftop AC (SEER 15) | PGE | COM | Electric | COMHVAC - SEER Rated Package Rooftop AC (SEER 15) | Commercial SEER-rated Packaged Air Conditioners, Size Range: 18 - 55 kBTU/h, SEER = 15 (EER = 12.9), EIR = 0.234, Fan W/CFM = 0.25, one-speed fan, without Econo ; Commercial SEER-rated Packaged Air Conditioners, Size Range: 55 - 65 kBTU/h, SEER = 15 (EER = 12.6), EIR = 0.236, Fan W/CFM = 0.25, two-speed fan, with Econo (Pre-existing vintages do not include Economizer) | Com SEER-Rated Pkg AC, 18-65 kBTU/h; pre-2001: SEER = 9.7 (EER = 9.21), one-speed fan, no Econo; post-2001: SEER = 13 (EER = 11.06), one-speed fan, no Econo; 2014: SEER = 14 (EER = 12.04), one-speed fan, no Econo; Commercial SEER-rated Packaged Air Conditioners, Size Range: 55 - 65 kBTU/h, SEER = 14 (EER = 11.7), EIR = 0.249, Fan W/CFM = 0.29, two-speed fan, with Econo | Commercial SEER-rated Packaged Air Conditioners, Size Range: 18 - 55 kBTU/h, SEER = 14 (EER = 12), EIR = 0.246, Fan W/CFM = 0.29, one-speed fan, without Econo; Commercial SEER-rated Packaged Air Conditioners, Size Range: 55 - 65 kBTU/h, SEER = 14 (EER = 11.7), EIR = 0.249, Fan W/CFM = 0.29, two-speed fan, with Econo | HVAC | SpaceCool | dxAC_equip | pkgSEER | pkgSEER15 | 1 | 0 | 1 | 0.8 |  | NA | 1 | Package SEER AC | Cap-Tons | RFF | RESTAURANT - FAST-FOOD | Existing | CZ04 | Sunnyvale Area (CZ04) |  |  |  | 1000 sf | 2.4421 | 0.19199 | 2.8261 | Cap-Tons/1000 sf | 1032.3667 | 1675.5 | 1155.3667 | 0.42089 | 0.67871 | 0.46863 | 0 | 0 | 0 | 1032.3667 | 1675.5 | 1155.3667 | 0.42089 | 0.67871 | 0.46863 | 0 | 0 | 0 | 74 | 15 | 15 | 15 | 5 | 0.5 | 1342.1851 | 915.4813 | 1227.7486 | 760.8023 | 565.1903 | 760.8023 | 0 | 0 | 0 | 0.62606 | 0.97681 | 0 | 0 | [7 empty] | Medium (2013) | Medium (2013) | Medium (2013) | None
M-046 | HVAC - SEER Rated Package Rooftop AC (SEER 15) | PGE | COM | Electric | COMHVAC - SEER Rated Package Rooftop AC (SEER 15) | Commercial SEER-rated Packaged Air Conditioners, Size Range: 18 - 55 kBTU/h, SEER = 15 (EER = 12.9), EIR = 0.234, Fan W/CFM = 0.25, one-speed fan, without Econo ; Commercial SEER-rated Packaged Air Conditioners, Size Range: 55 - 65 kBTU/h, SEER = 15 (EER = 12.6), EIR = 0.236, Fan W/CFM = 0.25, two-speed fan, with Econo (Pre-existing vintages do not include Economizer) | Com SEER-Rated Pkg AC, 18-65 kBTU/h; pre-2001: SEER = 9.7 (EER = 9.21), one-speed fan, no Econo; post-2001: SEER = 13 (EER = 11.06), one-speed fan, no Econo; 2014: SEER = 14 (EER = 12.04), one-speed fan, no Econo; Commercial SEER-rated Packaged Air Conditioners, Size Range: 55 - 65 kBTU/h, SEER = 14 (EER = 11.7), EIR = 0.249, Fan W/CFM = 0.29, two-speed fan, with Econo | Commercial SEER-rated Packaged Air Conditioners, Size Range: 18 - 55 kBTU/h, SEER = 14 (EER = 12), EIR = 0.246, Fan W/CFM = 0.29, one-speed fan, without Econo; Commercial SEER-rated Packaged Air Conditioners, Size Range: 55 - 65 kBTU/h, SEER = 14 (EER = 11.7), EIR = 0.249, Fan W/CFM = 0.29, two-speed fan, with Econo | HVAC | SpaceCool | dxAC_equip | pkgSEER | pkgSEER15 | 1 | 0 | 1 | 0.8 |  | NA | 1 | Package SEER AC | Cap-Tons | RSD | RESTAURANT - SIT-DOWN | Existing | CZ04 | Sunnyvale Area (CZ04) |  |  |  | 1000 sf | 1.6171 | 0.12712 | 1.8713 | Cap-Tons/1000 sf | 942.5613 | 1545.3109 | 1040.7613 | 0.54608 | 0.89316 | 0.59452 | 0 | 0 | 0 | 942.5613 | 1545.3109 | 1040.7613 | 0.54608 | 0.89316 | 0.59452 | 0 | 0 | 0 | 74 | 15 | 15 | 15 | 5 | 0.5 | 1342.1851 | 915.4813 | 1227.7486 | 760.8023 | 565.1903 | 760.8023 | 0 | 0 | 0 | 0.62606 | 0.97681 | 0 | 0 | [7 empty] | Medium (2013) | Medium (2013) | Medium (2013) | None
M-046 | HVAC - SEER Rated Package Rooftop AC (SEER 15) | PGE | COM | Electric | COMHVAC - SEER Rated Package Rooftop AC (SEER 15) | Commercial SEER-rated Packaged Air Conditioners, Size Range: 18 - 55 kBTU/h, SEER = 15 (EER = 12.9), EIR = 0.234, Fan W/CFM = 0.25, one-speed fan, without Econo ; Commercial SEER-rated Packaged Air Conditioners, Size Range: 55 - 65 kBTU/h, SEER = 15 (EER = 12.6), EIR = 0.236, Fan W/CFM = 0.25, two-speed fan, with Econo (Pre-existing vintages do not include Economizer) | Com SEER-Rated Pkg AC, 18-65 kBTU/h; pre-2001: SEER = 9.7 (EER = 9.21), one-speed fan, no Econo; post-2001: SEER = 13 (EER = 11.06), one-speed fan, no Econo; 2014: SEER = 14 (EER = 12.04), one-speed fan, no Econo; Commercial SEER-rated Packaged Air Conditioners, Size Range: 55 - 65 kBTU/h, SEER = 14 (EER = 11.7), EIR = 0.249, Fan W/CFM = 0.29, two-speed fan, with Econo | Commercial SEER-rated Packaged Air Conditioners, Size Range: 18 - 55 kBTU/h, SEER = 14 (EER = 12), EIR = 0.246, Fan W/CFM = 0.29, one-speed fan, without Econo; Commercial SEER-rated Packaged Air Conditioners, Size Range: 55 - 65 kBTU/h, SEER = 14 (EER = 11.7), EIR = 0.249, Fan W/CFM = 0.29, two-speed fan, with Econo | HVAC | SpaceCool | dxAC_equip | pkgSEER | pkgSEER15 | 1 | 0 | 1 | 0.8 |  | NA | 1 | Package SEER AC | Cap-Tons | RT3 | RETAIL - MULTISTORY LARGE | Existing | CZ04 | Sunnyvale Area (CZ04) |  |  |  | 1000 sf | 0.76406 | 0.060066 | 0.88419 | Cap-Tons/1000 sf | 821.0289 | 1365.3815 | 917.7622 | 0.39444 | 0.65568 | 0.44247 | 0 | 0 | 0 | 821.0289 | 1365.3815 | 917.7622 | 0.39444 | 0.65568 | 0.44247 | 0 | 0 | 0 | 74 | 15 | 15 | 15 | 5 | 0.5 | 1342.1851 | 915.4813 | 1227.7486 | 760.8023 | 565.1903 | 760.8023 | 0 | 0 | 0 | 0.62606 | 0.97681 | 0 | 0 | [7 empty] | Medium (2013) | Medium (2013) | Medium (2013) | None
M-046 | HVAC - SEER Rated Package Rooftop AC (SEER 15) | PGE | COM | Electric | COMHVAC - SEER Rated Package Rooftop AC (SEER 15) | Commercial SEER-rated Packaged Air Conditioners, Size Range: 18 - 55 kBTU/h, SEER = 15 (EER = 12.9), EIR = 0.234, Fan W/CFM = 0.25, one-speed fan, without Econo ; Commercial SEER-rated Packaged Air Conditioners, Size Range: 55 - 65 kBTU/h, SEER = 15 (EER = 12.6), EIR = 0.236, Fan W/CFM = 0.25, two-speed fan, with Econo (Pre-existing vintages do not include Economizer) | Com SEER-Rated Pkg AC, 18-65 kBTU/h; pre-2001: SEER = 9.7 (EER = 9.21), one-speed fan, no Econo; post-2001: SEER = 13 (EER = 11.06), one-speed fan, no Econo; 2014: SEER = 14 (EER = 12.04), one-speed fan, no Econo; Commercial SEER-rated Packaged Air Conditioners, Size Range: 55 - 65 kBTU/h, SEER = 14 (EER = 11.7), EIR = 0.249, Fan W/CFM = 0.29, two-speed fan, with Econo | Commercial SEER-rated Packaged Air Conditioners, Size Range: 18 - 55 kBTU/h, SEER = 14 (EER = 12), EIR = 0.246, Fan W/CFM = 0.29, one-speed fan, without Econo; Commercial SEER-rated Packaged Air Conditioners, Size Range: 55 - 65 kBTU/h, SEER = 14 (EER = 11.7), EIR = 0.249, Fan W/CFM = 0.29, two-speed fan, with Econo | HVAC | SpaceCool | dxAC_equip | pkgSEER | pkgSEER15 | 1 | 0 | 1 | 0.8 |  | NA | 1 | Package SEER AC | Cap-Tons | RTL | RETAIL - SINGLE-STORY LARGE | Existing | CZ04 | Sunnyvale Area (CZ04) |  |  |  | 1000 sf | 0.82447 | 0.064815 | 0.9541 | Cap-Tons/1000 sf | 888.9333 | 1459.6667 | 996.1333 | 0.42554 | 0.6968 | 0.4756 | 0 | 0 | 0 | 888.9333 | 1459.6667 | 996.1333 | 0.42554 | 0.6968 | 0.4756 | 0 | 0 | 0 | 74 | 15 | 15 | 15 | 5 | 0.5 | 1342.1851 | 915.4813 | 1227.7486 | 760.8023 | 565.1903 | 760.8023 | 0 | 0 | 0 | 0.62606 | 0.97681 | 0 | 0 | [7 empty] | Medium (2013) | Medium (2013) | Medium (2013) | None
M-046 | HVAC - SEER Rated Package Rooftop AC (SEER 15) | PGE | COM | Electric | COMHVAC - SEER Rated Package Rooftop AC (SEER 15) | Commercial SEER-rated Packaged Air Conditioners, Size Range: 18 - 55 kBTU/h, SEER = 15 (EER = 12.9), EIR = 0.234, Fan W/CFM = 0.25, one-speed fan, without Econo ; Commercial SEER-rated Packaged Air Conditioners, Size Range: 55 - 65 kBTU/h, SEER = 15 (EER = 12.6), EIR = 0.236, Fan W/CFM = 0.25, two-speed fan, with Econo (Pre-existing vintages do not include Economizer) | Com SEER-Rated Pkg AC, 18-65 kBTU/h; pre-2001: SEER = 9.7 (EER = 9.21), one-speed fan, no Econo; post-2001: SEER = 13 (EER = 11.06), one-speed fan, no Econo; 2014: SEER = 14 (EER = 12.04), one-speed fan, no Econo; Commercial SEER-rated Packaged Air Conditioners, Size Range: 55 - 65 kBTU/h, SEER = 14 (EER = 11.7), EIR = 0.249, Fan W/CFM = 0.29, two-speed fan, with Econo | Commercial SEER-rated Packaged Air Conditioners, Size Range: 18 - 55 kBTU/h, SEER = 14 (EER = 12), EIR = 0.246, Fan W/CFM = 0.29, one-speed fan, without Econo; Commercial SEER-rated Packaged Air Conditioners, Size Range: 55 - 65 kBTU/h, SEER = 14 (EER = 11.7), EIR = 0.249, Fan W/CFM = 0.29, two-speed fan, with Econo | HVAC | SpaceCool | dxAC_equip | pkgSEER | pkgSEER15 | 1 | 0 | 1 | 0.8 |  | NA | 1 | Package SEER AC | Cap-Tons | RTS | RETAIL - SMALL | Existing | CZ04 | Sunnyvale Area (CZ04) |  |  |  | 1000 sf | 0.94903 | 0.074608 | 1.0982 | Cap-Tons/1000 sf | 757.887 | 1236.8117 | 849.7537 | 0.39786 | 0.64608 | 0.45013 | 0 | 0 | 0 | 757.887 | 1236.8117 | 849.7537 | 0.39786 | 0.64608 | 0.45013 | 0 | 0 | 0 | 74 | 15 | 15 | 15 | 5 | 0.5 | 1342.1851 | 915.4813 | 1227.7486 | 760.8023 | 565.1903 | 760.8023 | 0 | 0 | 0 | 0.62606 | 0.97681 | 0 | 0 | [7 empty] | Medium (2013) | Medium (2013) | Medium (2013) | None
M-046 | HVAC - SEER Rated Package Rooftop AC (SEER 15) | PGE | COM | Electric | COMHVAC - SEER Rated Package Rooftop AC (SEER 15) | Commercial SEER-rated Packaged Air Conditioners, Size Range: 18 - 55 kBTU/h, SEER = 15 (EER = 12.9), EIR = 0.234, Fan W/CFM = 0.25, one-speed fan, without Econo ; Commercial SEER-rated Packaged Air Conditioners, Size Range: 55 - 65 kBTU/h, SEER = 15 (EER = 12.6), EIR = 0.236, Fan W/CFM = 0.25, two-speed fan, with Econo (Pre-existing vintages do not include Economizer) | Com SEER-Rated Pkg AC, 18-65 kBTU/h; pre-2001: SEER = 9.7 (EER = 9.21), one-speed fan, no Econo; post-2001: SEER = 13 (EER = 11.06), one-speed fan, no Econo; 2014: SEER = 14 (EER = 12.04), one-speed fan, no Econo; Commercial SEER-rated Packaged Air Conditioners, Size Range: 55 - 65 kBTU/h, SEER = 14 (EER = 11.7), EIR = 0.249, Fan W/CFM = 0.29, two-speed fan, with Econo | Commercial SEER-rated Packaged Air Conditioners, Size Range: 18 - 55 kBTU/h, SEER = 14 (EER = 12), EIR = 0.246, Fan W/CFM = 0.29, one-speed fan, without Econo; Commercial SEER-rated Packaged Air Conditioners, Size Range: 55 - 65 kBTU/h, SEER = 14 (EER = 11.7), EIR = 0.249, Fan W/CFM = 0.29, two-speed fan, with Econo | HVAC | SpaceCool | dxAC_equip | pkgSEER | pkgSEER15 | 1 | 0 | 1 | 0.8 |  | NA | 1 | Package SEER AC | Cap-Tons | SCN | STORAGE - CONDITIONED | Existing | CZ04 | Sunnyvale Area (CZ04) |  |  |  | 1000 sf | 0.52648 | 0.041389 | 0.60926 | Cap-Tons/1000 sf | 532.68 | 810.4667 | 592.7467 | 0.34325 | 0.50387 | 0.38119 | 0 | 0 | 0 | 532.68 | 810.4667 | 592.7467 | 0.34325 | 0.50387 | 0.38119 | 0 | 0 | 0 | 74 | 15 | 15 | 15 | 5 | 0.5 | 1342.1851 | 915.4813 | 1227.7486 | 760.8023 | 565.1903 | 760.8023 | 0 | 0 | 0 | 0.62606 | 0.97681 | 0 | 0 | [7 empty] | Medium (2013) | Medium (2013) | Medium (2013) | None
M-046 | HVAC - SEER Rated Package Rooftop AC (SEER 15) | PGE | COM | Electric | COMHVAC - SEER Rated Package Rooftop AC (SEER 15) | Commercial SEER-rated Packaged Air Conditioners, Size Range: 18 - 55 kBTU/h, SEER = 15 (EER = 12.9), EIR = 0.234, Fan W/CFM = 0.25, one-speed fan, without Econo ; Commercial SEER-rated Packaged Air Conditioners, Size Range: 55 - 65 kBTU/h, SEER = 15 (EER = 12.6), EIR = 0.236, Fan W/CFM = 0.25, two-speed fan, with Econo (Pre-existing vintages do not include Economizer) | Com SEER-Rated Pkg AC, 18-65 kBTU/h; pre-2001: SEER = 9.7 (EER = 9.21), one-speed fan, no Econo; post-2001: SEER = 13 (EER = 11.06), one-speed fan, no Econo; 2014: SEER = 14 (EER = 12.04), one-speed fan, no Econo; Commercial SEER-rated Packaged Air Conditioners, Size Range: 55 - 65 kBTU/h, SEER = 14 (EER = 11.7), EIR = 0.249, Fan W/CFM = 0.29, two-speed fan, with Econo | Commercial SEER-rated Packaged Air Conditioners, Size Range: 18 - 55 kBTU/h, SEER = 14 (EER = 12), EIR = 0.246, Fan W/CFM = 0.29, one-speed fan, without Econo; Commercial SEER-rated Packaged Air Conditioners, Size Range: 55 - 65 kBTU/h, SEER = 14 (EER = 11.7), EIR = 0.249, Fan W/CFM = 0.29, two-speed fan, with Econo | HVAC | SpaceCool | dxAC_equip | pkgSEER | pkgSEER15 | 1 | 0 | 1 | 0.8 |  | NA | 1 | Package SEER AC | Cap-Tons | ASM | ASSEMBLY | New | CZ04 | Sunnyvale Area (CZ04) |  |  |  | 1000 sf | 1.9886 | 0.15634 | 2.3013 | Cap-Tons/1000 sf | 1323.5 | 1487.8333 | 1420.4333 | 0.76161 | 0.84681 | 0.80961 | 0 | 0 | 0 | 1323.5 | 1487.8333 | 1420.4333 | 0.76161 | 0.84681 | 0.80961 | 0 | 0 | 0 | 74 | 15 | 15 | 15 | 5 | 0.5 | 1342.1851 | 915.4813 | 1227.7486 | 760.8023 | 565.1903 | 760.8023 | 0 | 0 | 0 | 0.62606 | 0.97681 | 0 | 0 | [7 empty] | Medium (2013) | Medium (2013) | Medium (2013) | None
M-046 | HVAC - SEER Rated Package Rooftop AC (SEER 15) | PGE | COM | Electric | COMHVAC - SEER Rated Package Rooftop AC (SEER 15) | Commercial SEER-rated Packaged Air Conditioners, Size Range: 18 - 55 kBTU/h, SEER = 15 (EER = 12.9), EIR = 0.234, Fan W/CFM = 0.25, one-speed fan, without Econo ; Commercial SEER-rated Packaged Air Conditioners, Size Range: 55 - 65 kBTU/h, SEER = 15 (EER = 12.6), EIR = 0.236, Fan W/CFM = 0.25, two-speed fan, with Econo (Pre-existing vintages do not include Economizer) | Com SEER-Rated Pkg AC, 18-65 kBTU/h; pre-2001: SEER = 9.7 (EER = 9.21), one-speed fan, no Econo; post-2001: SEER = 13 (EER = 11.06), one-speed fan, no Econo; 2014: SEER = 14 (EER = 12.04), one-speed fan, no Econo; Commercial SEER-rated Packaged Air Conditioners, Size Range: 55 - 65 kBTU/h, SEER = 14 (EER = 11.7), EIR = 0.249, Fan W/CFM = 0.29, two-speed fan, with Econo | Commercial SEER-rated Packaged Air Conditioners, Size Range: 18 - 55 kBTU/h, SEER = 14 (EER = 12), EIR = 0.246, Fan W/CFM = 0.29, one-speed fan, without Econo; Commercial SEER-rated Packaged Air Conditioners, Size Range: 55 - 65 kBTU/h, SEER = 14 (EER = 11.7), EIR = 0.249, Fan W/CFM = 0.29, two-speed fan, with Econo | HVAC | SpaceCool | dxAC_equip | pkgSEER | pkgSEER15 | 1 | 0 | 1 | 0.8 |  | NA | 1 | Package SEER AC | Cap-Tons | ECC | EDUCATION - COMMUNITY COLLEGE | New | CZ04 | Sunnyvale Area (CZ04) |  |  |  | 1000 sf | 1.1463 | 0.090118 | 1.3266 | Cap-Tons/1000 sf | 900.0917 | 1033.625 | 976.3583 | 0.34184 | 0.39757 | 0.39017 | 0 | 0 | 0 | 900.0917 | 1033.625 | 976.3583 | 0.34184 | 0.39757 | 0.39017 | 0 | 0 | 0 | 74 | 15 | 15 | 15 | 5 | 0.5 | 1342.1851 | 915.4813 | 1227.7486 | 760.8023 | 565.1903 | 760.8023 | 0 | 0 | 0 | 0.62606 | 0.97681 | 0 | 0 | [7 empty] | Medium (2013) | Medium (2013) | Medium (2013) | None
M-046 | HVAC - SEER Rated Package Rooftop AC (SEER 15) | PGE | COM | Electric | COMHVAC - SEER Rated Package Rooftop AC (SEER 15) | Commercial SEER-rated Packaged Air Conditioners, Size Range: 18 - 55 kBTU/h, SEER = 15 (EER = 12.9), EIR = 0.234, Fan W/CFM = 0.25, one-speed fan, without Econo ; Commercial SEER-rated Packaged Air Conditioners, Size Range: 55 - 65 kBTU/h, SEER = 15 (EER = 12.6), EIR = 0.236, Fan W/CFM = 0.25, two-speed fan, with Econo (Pre-existing vintages do not include Economizer) | Com SEER-Rated Pkg AC, 18-65 kBTU/h; pre-2001: SEER = 9.7 (EER = 9.21), one-speed fan, no Econo; post-2001: SEER = 13 (EER = 11.06), one-speed fan, no Econo; 2014: SEER = 14 (EER = 12.04), one-speed fan, no Econo; Commercial SEER-rated Packaged Air Conditioners, Size Range: 55 - 65 kBTU/h, SEER = 14 (EER = 11.7), EIR = 0.249, Fan W/CFM = 0.29, two-speed fan, with Econo | Commercial SEER-rated Packaged Air Conditioners, Size Range: 18 - 55 kBTU/h, SEER = 14 (EER = 12), EIR = 0.246, Fan W/CFM = 0.29, one-speed fan, without Econo; Commercial SEER-rated Packaged Air Conditioners, Size Range: 55 - 65 kBTU/h, SEER = 14 (EER = 11.7), EIR = 0.249, Fan W/CFM = 0.29, two-speed fan, with Econo | HVAC | SpaceCool | dxAC_equip | pkgSEER | pkgSEER15 | 1 | 0 | 1 | 0.8 |  | NA | 1 | Package SEER AC | Cap-Tons | EPR | EDUCATION - PRIMARY SCHOOL | New | CZ04 | Sunnyvale Area (CZ04) |  |  |  | 1000 sf | 1.2193 | 0.095857 | 1.411 | Cap-Tons/1000 sf | 775.7667 | 863.3667 | 824.9333 | 0.60285 | 0.67038 | 0.64908 | 0 | 0 | 0 | 775.7667 | 863.3667 | 824.9333 | 0.60285 | 0.67038 | 0.64908 | 0 | 0 | 0 | 74 | 15 | 15 | 15 | 5 | 0.5 | 1342.1851 | 915.4813 | 1227.7486 | 760.8023 | 565.1903 | 760.8023 | 0 | 0 | 0 | 0.62606 | 0.97681 | 0 | 0 | [7 empty] | Medium (2013) | Medium (2013) | Medium (2013) | None
M-046 | HVAC - SEER Rated Package Rooftop AC (SEER 15) | PGE | COM | Electric | COMHVAC - SEER Rated Package Rooftop AC (SEER 15) | Commercial SEER-rated Packaged Air Conditioners, Size Range: 18 - 55 kBTU/h, SEER = 15 (EER = 12.9), EIR = 0.234, Fan W/CFM = 0.25, one-speed fan, without Econo ; Commercial SEER-rated Packaged Air Conditioners, Size Range: 55 - 65 kBTU/h, SEER = 15 (EER = 12.6), EIR = 0.236, Fan W/CFM = 0.25, two-speed fan, with Econo (Pre-existing vintages do not include Economizer) | Com SEER-Rated Pkg AC, 18-65 kBTU/h; pre-2001: SEER = 9.7 (EER = 9.21), one-speed fan, no Econo; post-2001: SEER = 13 (EER = 11.06), one-speed fan, no Econo; 2014: SEER = 14 (EER = 12.04), one-speed fan, no Econo; Commercial SEER-rated Packaged Air Conditioners, Size Range: 55 - 65 kBTU/h, SEER = 14 (EER = 11.7), EIR = 0.249, Fan W/CFM = 0.29, two-speed fan, with Econo | Commercial SEER-rated Packaged Air Conditioners, Size Range: 18 - 55 kBTU/h, SEER = 14 (EER = 12), EIR = 0.246, Fan W/CFM = 0.29, one-speed fan, without Econo; Commercial SEER-rated Packaged Air Conditioners, Size Range: 55 - 65 kBTU/h, SEER = 14 (EER = 11.7), EIR = 0.249, Fan W/CFM = 0.29, two-speed fan, with Econo | HVAC | SpaceCool | dxAC_equip | pkgSEER | pkgSEER15 | 1 | 0 | 1 | 0.8 |  | NA | 1 | Package SEER AC | Cap-Tons | ERC | EDUCATION - RELOCATABLE CLASSROOM | New | CZ04 | Sunnyvale Area (CZ04) |  |  |  | 1000 sf | 1.458 | 0.11462 | 1.6872 | Cap-Tons/1000 sf | 869.2 | 1010.7 | 940.15 | 0.49627 | 0.57672 | 0.54602 | 0 | 0 | 0 | 869.2 | 1010.7 | 940.15 | 0.49627 | 0.57672 | 0.54602 | 0 | 0 | 0 | 74 | 15 | 15 | 15 | 5 | 0.5 | 1342.1851 | 915.4813 | 1227.7486 | 760.8023 | 565.1903 | 760.8023 | 0 | 0 | 0 | 0.62606 | 0.97681 | 0 | 0 | [7 empty] | Medium (2013) | Medium (2013) | Medium (2013) | None
M-046 | HVAC - SEER Rated Package Rooftop AC (SEER 15) | PGE | COM | Electric | COMHVAC - SEER Rated Package Rooftop AC (SEER 15) | Commercial SEER-rated Packaged Air Conditioners, Size Range: 18 - 55 kBTU/h, SEER = 15 (EER = 12.9), EIR = 0.234, Fan W/CFM = 0.25, one-speed fan, without Econo ; Commercial SEER-rated Packaged Air Conditioners, Size Range: 55 - 65 kBTU/h, SEER = 15 (EER = 12.6), EIR = 0.236, Fan W/CFM = 0.25, two-speed fan, with Econo (Pre-existing vintages do not include Economizer) | Com SEER-Rated Pkg AC, 18-65 kBTU/h; pre-2001: SEER = 9.7 (EER = 9.21), one-speed fan, no Econo; post-2001: SEER = 13 (EER = 11.06), one-speed fan, no Econo; 2014: SEER = 14 (EER = 12.04), one-speed fan, no Econo; Commercial SEER-rated Packaged Air Conditioners, Size Range: 55 - 65 kBTU/h, SEER = 14 (EER = 11.7), EIR = 0.249, Fan W/CFM = 0.29, two-speed fan, with Econo | Commercial SEER-rated Packaged Air Conditioners, Size Range: 18 - 55 kBTU/h, SEER = 14 (EER = 12), EIR = 0.246, Fan W/CFM = 0.29, one-speed fan, without Econo; Commercial SEER-rated Packaged Air Conditioners, Size Range: 55 - 65 kBTU/h, SEER = 14 (EER = 11.7), EIR = 0.249, Fan W/CFM = 0.29, two-speed fan, with Econo | HVAC | SpaceCool | dxAC_equip | pkgSEER | pkgSEER15 | 1 | 0 | 1 | 0.8 |  | NA | 1 | Package SEER AC | Cap-Tons | ESE | EDUCATION - SECONDARY SCHOOL | New | CZ04 | Sunnyvale Area (CZ04) |  |  |  | 1000 sf | 1.176 | 0.092454 | 1.3609 | Cap-Tons/1000 sf | 927.4333 | 1019.7 | 979.1 | 0.65566 | 0.72213 | 0.70486 | 0 | 0 | 0 | 927.4333 | 1019.7 | 979.1 | 0.65566 | 0.72213 | 0.70486 | 0 | 0 | 0 | 74 | 15 | 15 | 15 | 5 | 0.5 | 1342.1851 | 915.4813 | 1227.7486 | 760.8023 | 565.1903 | 760.8023 | 0 | 0 | 0 | 0.62606 | 0.97681 | 0 | 0 | [7 empty] | Medium (2013) | Medium (2013) | Medium (2013) | None
M-046 | HVAC - SEER Rated Package Rooftop AC (SEER 15) | PGE | COM | Electric | COMHVAC - SEER Rated Package Rooftop AC (SEER 15) | Commercial SEER-rated Packaged Air Conditioners, Size Range: 18 - 55 kBTU/h, SEER = 15 (EER = 12.9), EIR = 0.234, Fan W/CFM = 0.25, one-speed fan, without Econo ; Commercial SEER-rated Packaged Air Conditioners, Size Range: 55 - 65 kBTU/h, SEER = 15 (EER = 12.6), EIR = 0.236, Fan W/CFM = 0.25, two-speed fan, with Econo (Pre-existing vintages do not include Economizer) | Com SEER-Rated Pkg AC, 18-65 kBTU/h; pre-2001: SEER = 9.7 (EER = 9.21), one-speed fan, no Econo; post-2001: SEER = 13 (EER = 11.06), one-speed fan, no Econo; 2014: SEER = 14 (EER = 12.04), one-speed fan, no Econo; Commercial SEER-rated Packaged Air Conditioners, Size Range: 55 - 65 kBTU/h, SEER = 14 (EER = 11.7), EIR = 0.249, Fan W/CFM = 0.29, two-speed fan, with Econo | Commercial SEER-rated Packaged Air Conditioners, Size Range: 18 - 55 kBTU/h, SEER = 14 (EER = 12), EIR = 0.246, Fan W/CFM = 0.29, one-speed fan, without Econo; Commercial SEER-rated Packaged Air Conditioners, Size Range: 55 - 65 kBTU/h, SEER = 14 (EER = 11.7), EIR = 0.249, Fan W/CFM = 0.29, two-speed fan, with Econo | HVAC | SpaceCool | dxAC_equip | pkgSEER | pkgSEER15 | 1 | 0 | 1 | 0.8 |  | NA | 1 | Package SEER AC | Cap-Tons | EUN | EDUCATION - UNIVERSITY | New | CZ04 | Sunnyvale Area (CZ04) |  |  |  | 1000 sf | 1.1443 | 0.089961 | 1.3242 | Cap-Tons/1000 sf | 980.9417 | 1135.3417 | 1070.5417 | 0.22853 | 0.27706 | 0.27706 | 0 | 0 | 0 | 980.9417 | 1135.3417 | 1070.5417 | 0.22853 | 0.27706 | 0.27706 | 0 | 0 | 0 | 74 | 15 | 15 | 15 | 5 | 0.5 | 1342.1851 | 915.4813 | 1227.7486 | 760.8023 | 565.1903 | 760.8023 | 0 | 0 | 0 | 0.62606 | 0.97681 | 0 | 0 | [7 empty] | Medium (2013) | Medium (2013) | Medium (2013) | None
M-046 | HVAC - SEER Rated Package Rooftop AC (SEER 15) | PGE | COM | Electric | COMHVAC - SEER Rated Package Rooftop AC (SEER 15) | Commercial SEER-rated Packaged Air Conditioners, Size Range: 18 - 55 kBTU/h, SEER = 15 (EER = 12.9), EIR = 0.234, Fan W/CFM = 0.25, one-speed fan, without Econo ; Commercial SEER-rated Packaged Air Conditioners, Size Range: 55 - 65 kBTU/h, SEER = 15 (EER = 12.6), EIR = 0.236, Fan W/CFM = 0.25, two-speed fan, with Econo (Pre-existing vintages do not include Economizer) | Com SEER-Rated Pkg AC, 18-65 kBTU/h; pre-2001: SEER = 9.7 (EER = 9.21), one-speed fan, no Econo; post-2001: SEER = 13 (EER = 11.06), one-speed fan, no Econo; 2014: SEER = 14 (EER = 12.04), one-speed fan, no Econo; Commercial SEER-rated Packaged Air Conditioners, Size Range: 55 - 65 kBTU/h, SEER = 14 (EER = 11.7), EIR = 0.249, Fan W/CFM = 0.29, two-speed fan, with Econo | Commercial SEER-rated Packaged Air Conditioners, Size Range: 18 - 55 kBTU/h, SEER = 14 (EER = 12), EIR = 0.246, Fan W/CFM = 0.29, one-speed fan, without Econo; Commercial SEER-rated Packaged Air Conditioners, Size Range: 55 - 65 kBTU/h, SEER = 14 (EER = 11.7), EIR = 0.249, Fan W/CFM = 0.29, two-speed fan, with Econo | HVAC | SpaceCool | dxAC_equip | pkgSEER | pkgSEER15 | 1 | 0 | 1 | 0.8 |  | NA | 1 | Package SEER AC | Cap-Tons | GRO | GROCERY | New | CZ04 | Sunnyvale Area (CZ04) |  |  |  | 1000 sf | 1.911 | 0.15023 | 2.2115 | Cap-Tons/1000 sf | 927.6667 | 1157 | 1040 | 0.16414 | 0.20901 | 0.20274 | 0 | 0 | 0 | 927.6667 | 1157 | 1040 | 0.16414 | 0.20901 | 0.20274 | 0 | 0 | 0 | 74 | 15 | 15 | 15 | 5 | 0.5 | 1342.1851 | 915.4813 | 1227.7486 | 760.8023 | 565.1903 | 760.8023 | 0 | 0 | 0 | 0.62606 | 0.97681 | 0 | 0 | [7 empty] | Medium (2013) | Medium (2013) | Medium (2013) | None
M-046 | HVAC - SEER Rated Package Rooftop AC (SEER 15) | PGE | COM | Electric | COMHVAC - SEER Rated Package Rooftop AC (SEER 15) | Commercial SEER-rated Packaged Air Conditioners, Size Range: 18 - 55 kBTU/h, SEER = 15 (EER = 12.9), EIR = 0.234, Fan W/CFM = 0.25, one-speed fan, without Econo ; Commercial SEER-rated Packaged Air Conditioners, Size Range: 55 - 65 kBTU/h, SEER = 15 (EER = 12.6), EIR = 0.236, Fan W/CFM = 0.25, two-speed fan, with Econo (Pre-existing vintages do not include Economizer) | Com SEER-Rated Pkg AC, 18-65 kBTU/h; pre-2001: SEER = 9.7 (EER = 9.21), one-speed fan, no Econo; post-2001: SEER = 13 (EER = 11.06), one-speed fan, no Econo; 2014: SEER = 14 (EER = 12.04), one-speed fan, no Econo; Commercial SEER-rated Packaged Air Conditioners, Size Range: 55 - 65 kBTU/h, SEER = 14 (EER = 11.7), EIR = 0.249, Fan W/CFM = 0.29, two-speed fan, with Econo | Commercial SEER-rated Packaged Air Conditioners, Size Range: 18 - 55 kBTU/h, SEER = 14 (EER = 12), EIR = 0.246, Fan W/CFM = 0.29, one-speed fan, without Econo; Commercial SEER-rated Packaged Air Conditioners, Size Range: 55 - 65 kBTU/h, SEER = 14 (EER = 11.7), EIR = 0.249, Fan W/CFM = 0.29, two-speed fan, with Econo | HVAC | SpaceCool | dxAC_equip | pkgSEER | pkgSEER15 | 1 | 0 | 1 | 0.8 |  | NA | 1 | Package SEER AC | Cap-Tons | HSP | HEALTH/MEDICAL - HOSPITAL | New | CZ04 | Sunnyvale Area (CZ04) |  |  |  | 1000 sf | 1.6913 | 0.13296 | 1.9572 | Cap-Tons/1000 sf | 1561.25 | 1822.9167 | 1693.45 | 0.089279 | 0.12011 | 0.10338 | 0 | 0 | 0 | 1561.25 | 1822.9167 | 1693.45 | 0.089279 | 0.12011 | 0.10338 | 0 | 0 | 0 | 74 | 15 | 15 | 15 | 5 | 0.5 | 1342.1851 | 915.4813 | 1227.7486 | 760.8023 | 565.1903 | 760.8023 | 0 | 0 | 0 | 0.62606 | 0.97681 | 0 | 0 | [7 empty] | Medium (2013) | Medium (2013) | Medium (2013) | None
M-046 | HVAC - SEER Rated Package Rooftop AC (SEER 15) | PGE | COM | Electric | COMHVAC - SEER Rated Package Rooftop AC (SEER 15) | Commercial SEER-rated Packaged Air Conditioners, Size Range: 18 - 55 kBTU/h, SEER = 15 (EER = 12.9), EIR = 0.234, Fan W/CFM = 0.25, one-speed fan, without Econo ; Commercial SEER-rated Packaged Air Conditioners, Size Range: 55 - 65 kBTU/h, SEER = 15 (EER = 12.6), EIR = 0.236, Fan W/CFM = 0.25, two-speed fan, with Econo (Pre-existing vintages do not include Economizer) | Com SEER-Rated Pkg AC, 18-65 kBTU/h; pre-2001: SEER = 9.7 (EER = 9.21), one-speed fan, no Econo; post-2001: SEER = 13 (EER = 11.06), one-speed fan, no Econo; 2014: SEER = 14 (EER = 12.04), one-speed fan, no Econo; Commercial SEER-rated Packaged Air Conditioners, Size Range: 55 - 65 kBTU/h, SEER = 14 (EER = 11.7), EIR = 0.249, Fan W/CFM = 0.29, two-speed fan, with Econo | Commercial SEER-rated Packaged Air Conditioners, Size Range: 18 - 55 kBTU/h, SEER = 14 (EER = 12), EIR = 0.246, Fan W/CFM = 0.29, one-speed fan, without Econo; Commercial SEER-rated Packaged Air Conditioners, Size Range: 55 - 65 kBTU/h, SEER = 14 (EER = 11.7), EIR = 0.249, Fan W/CFM = 0.29, two-speed fan, with Econo | HVAC | SpaceCool | dxAC_equip | pkgSEER | pkgSEER15 | 1 | 0 | 1 | 0.8 |  | NA | 1 | Package SEER AC | Cap-Tons | HTL | LODGING - HOTEL | New | CZ04 | Sunnyvale Area (CZ04) |  |  |  | 1000 sf | 0.90153 | 0.070874 | 1.0433 | Cap-Tons/1000 sf | 1733 | 1983 | 1870.6667 | 0.1679 | 0.20744 | 0.20744 | 0 | 0 | 0 | 1733 | 1983 | 1870.6667 | 0.1679 | 0.20744 | 0.20744 | 0 | 0 | 0 | 74 | 15 | 15 | 15 | 5 | 0.5 | 1342.1851 | 915.4813 | 1227.7486 | 760.8023 | 565.1903 | 760.8023 | 0 | 0 | 0 | 0.62606 | 0.97681 | 0 | 0 | [7 empty] | Medium (2013) | Medium (2013) | Medium (2013) | None
M-046 | HVAC - SEER Rated Package Rooftop AC (SEER 15) | PGE | COM | Electric | COMHVAC - SEER Rated Package Rooftop AC (SEER 15) | Commercial SEER-rated Packaged Air Conditioners, Size Range: 18 - 55 kBTU/h, SEER = 15 (EER = 12.9), EIR = 0.234, Fan W/CFM = 0.25, one-speed fan, without Econo ; Commercial SEER-rated Packaged Air Conditioners, Size Range: 55 - 65 kBTU/h, SEER = 15 (EER = 12.6), EIR = 0.236, Fan W/CFM = 0.25, two-speed fan, with Econo (Pre-existing vintages do not include Economizer) | Com SEER-Rated Pkg AC, 18-65 kBTU/h; pre-2001: SEER = 9.7 (EER = 9.21), one-speed fan, no Econo; post-2001: SEER = 13 (EER = 11.06), one-speed fan, no Econo; 2014: SEER = 14 (EER = 12.04), one-speed fan, no Econo; Commercial SEER-rated Packaged Air Conditioners, Size Range: 55 - 65 kBTU/h, SEER = 14 (EER = 11.7), EIR = 0.249, Fan W/CFM = 0.29, two-speed fan, with Econo | Commercial SEER-rated Packaged Air Conditioners, Size Range: 18 - 55 kBTU/h, SEER = 14 (EER = 12), EIR = 0.246, Fan W/CFM = 0.29, one-speed fan, without Econo; Commercial SEER-rated Packaged Air Conditioners, Size Range: 55 - 65 kBTU/h, SEER = 14 (EER = 11.7), EIR = 0.249, Fan W/CFM = 0.29, two-speed fan, with Econo | HVAC | SpaceCool | dxAC_equip | pkgSEER | pkgSEER15 | 1 | 0 | 1 | 0.8 |  | NA | 1 | Package SEER AC | Cap-Tons | MTL | LODGING - MOTEL | New | CZ04 | Sunnyvale Area (CZ04) |  |  |  | 1000 sf | 0.90153 | 0.070874 | 1.0433 | Cap-Tons/1000 sf | 1733 | 1983 | 1870.6667 | 0.1679 | 0.20744 | 0.20744 | 0 | 0 | 0 | 1733 | 1983 | 1870.6667 | 0.1679 | 0.20744 | 0.20744 | 0 | 0 | 0 | 74 | 15 | 15 | 15 | 5 | 0.5 | 1342.1851 | 915.4813 | 1227.7486 | 760.8023 | 565.1903 | 760.8023 | 0 | 0 | 0 | 0.62606 | 0.97681 | 0 | 0 | [7 empty] | Medium (2013) | Medium (2013) | Medium (2013) | None
M-046 | HVAC - SEER Rated Package Rooftop AC (SEER 15) | PGE | COM | Electric | COMHVAC - SEER Rated Package Rooftop AC (SEER 15) | Commercial SEER-rated Packaged Air Conditioners, Size Range: 18 - 55 kBTU/h, SEER = 15 (EER = 12.9), EIR = 0.234, Fan W/CFM = 0.25, one-speed fan, without Econo ; Commercial SEER-rated Packaged Air Conditioners, Size Range: 55 - 65 kBTU/h, SEER = 15 (EER = 12.6), EIR = 0.236, Fan W/CFM = 0.25, two-speed fan, with Econo (Pre-existing vintages do not include Economizer) | Com SEER-Rated Pkg AC, 18-65 kBTU/h; pre-2001: SEER = 9.7 (EER = 9.21), one-speed fan, no Econo; post-2001: SEER = 13 (EER = 11.06), one-speed fan, no Econo; 2014: SEER = 14 (EER = 12.04), one-speed fan, no Econo; Commercial SEER-rated Packaged Air Conditioners, Size Range: 55 - 65 kBTU/h, SEER = 14 (EER = 11.7), EIR = 0.249, Fan W/CFM = 0.29, two-speed fan, with Econo | Commercial SEER-rated Packaged Air Conditioners, Size Range: 18 - 55 kBTU/h, SEER = 14 (EER = 12), EIR = 0.246, Fan W/CFM = 0.29, one-speed fan, without Econo; Commercial SEER-rated Packaged Air Conditioners, Size Range: 55 - 65 kBTU/h, SEER = 14 (EER = 11.7), EIR = 0.249, Fan W/CFM = 0.29, two-speed fan, with Econo | HVAC | SpaceCool | dxAC_equip | pkgSEER | pkgSEER15 | 1 | 0 | 1 | 0.8 |  | NA | 1 | Package SEER AC | Cap-Tons | NRS | HEALTH/MEDICAL - NURSING HOME | New | CZ04 | Sunnyvale Area (CZ04) |  |  |  | 1000 sf | 1.6913 | 0.13296 | 1.9572 | Cap-Tons/1000 sf | 1291.8333 | 1522.5 | 1405.5667 | 0.12118 | 0.15387 | 0.15387 | 0 | 0 | 0 | 1291.8333 | 1522.5 | 1405.5667 | 0.12118 | 0.15387 | 0.15387 | 0 | 0 | 0 | 74 | 15 | 15 | 15 | 5 | 0.5 | 1342.1851 | 915.4813 | 1227.7486 | 760.8023 | 565.1903 | 760.8023 | 0 | 0 | 0 | 0.62606 | 0.97681 | 0 | 0 | [7 empty] | Medium (2013) | Medium (2013) | Medium (2013) | None
M-046 | HVAC - SEER Rated Package Rooftop AC (SEER 15) | PGE | COM | Electric | COMHVAC - SEER Rated Package Rooftop AC (SEER 15) | Commercial SEER-rated Packaged Air Conditioners, Size Range: 18 - 55 kBTU/h, SEER = 15 (EER = 12.9), EIR = 0.234, Fan W/CFM = 0.25, one-speed fan, without Econo ; Commercial SEER-rated Packaged Air Conditioners, Size Range: 55 - 65 kBTU/h, SEER = 15 (EER = 12.6), EIR = 0.236, Fan W/CFM = 0.25, two-speed fan, with Econo (Pre-existing vintages do not include Economizer) | Com SEER-Rated Pkg AC, 18-65 kBTU/h; pre-2001: SEER = 9.7 (EER = 9.21), one-speed fan, no Econo; post-2001: SEER = 13 (EER = 11.06), one-speed fan, no Econo; 2014: SEER = 14 (EER = 12.04), one-speed fan, no Econo; Commercial SEER-rated Packaged Air Conditioners, Size Range: 55 - 65 kBTU/h, SEER = 14 (EER = 11.7), EIR = 0.249, Fan W/CFM = 0.29, two-speed fan, with Econo | Commercial SEER-rated Packaged Air Conditioners, Size Range: 18 - 55 kBTU/h, SEER = 14 (EER = 12), EIR = 0.246, Fan W/CFM = 0.29, one-speed fan, without Econo; Commercial SEER-rated Packaged Air Conditioners, Size Range: 55 - 65 kBTU/h, SEER = 14 (EER = 11.7), EIR = 0.249, Fan W/CFM = 0.29, two-speed fan, with Econo | HVAC | SpaceCool | dxAC_equip | pkgSEER | pkgSEER15 | 1 | 0 | 1 | 0.8 |  | NA | 1 | Package SEER AC | Cap-Tons | OFL | OFFICE - LARGE | New | CZ04 | Sunnyvale Area (CZ04) |  |  |  | 1000 sf | 1.201 | 0.094416 | 1.3898 | Cap-Tons/1000 sf | 1315.0933 | 1435.5599 | 1388.7599 | 0.27061 | 0.31288 | 0.31288 | 0 | 0 | 0 | 1315.0933 | 1435.5599 | 1388.7599 | 0.27061 | 0.31288 | 0.31288 | 0 | 0 | 0 | 74 | 15 | 15 | 15 | 5 | 0.5 | 1342.1851 | 915.4813 | 1227.7486 | 760.8023 | 565.1903 | 760.8023 | 0 | 0 | 0 | 0.62606 | 0.97681 | 0 | 0 | [7 empty] | Medium (2013) | Medium (2013) | Medium (2013) | None
M-046 | HVAC - SEER Rated Package Rooftop AC (SEER 15) | PGE | COM | Electric | COMHVAC - SEER Rated Package Rooftop AC (SEER 15) | Commercial SEER-rated Packaged Air Conditioners, Size Range: 18 - 55 kBTU/h, SEER = 15 (EER = 12.9), EIR = 0.234, Fan W/CFM = 0.25, one-speed fan, without Econo ; Commercial SEER-rated Packaged Air Conditioners, Size Range: 55 - 65 kBTU/h, SEER = 15 (EER = 12.6), EIR = 0.236, Fan W/CFM = 0.25, two-speed fan, with Econo (Pre-existing vintages do not include Economizer) | Com SEER-Rated Pkg AC, 18-65 kBTU/h; pre-2001: SEER = 9.7 (EER = 9.21), one-speed fan, no Econo; post-2001: SEER = 13 (EER = 11.06), one-speed fan, no Econo; 2014: SEER = 14 (EER = 12.04), one-speed fan, no Econo; Commercial SEER-rated Packaged Air Conditioners, Size Range: 55 - 65 kBTU/h, SEER = 14 (EER = 11.7), EIR = 0.249, Fan W/CFM = 0.29, two-speed fan, with Econo | Commercial SEER-rated Packaged Air Conditioners, Size Range: 18 - 55 kBTU/h, SEER = 14 (EER = 12), EIR = 0.246, Fan W/CFM = 0.29, one-speed fan, without Econo; Commercial SEER-rated Packaged Air Conditioners, Size Range: 55 - 65 kBTU/h, SEER = 14 (EER = 11.7), EIR = 0.249, Fan W/CFM = 0.29, two-speed fan, with Econo | HVAC | SpaceCool | dxAC_equip | pkgSEER | pkgSEER15 | 1 | 0 | 1 | 0.8 |  | NA | 1 | Package SEER AC | Cap-Tons | OFS | OFFICE - SMALL | New | CZ04 | Sunnyvale Area (CZ04) |  |  |  | 1000 sf | 1.4046 | 0.11042 | 1.6254 | Cap-Tons/1000 sf | 984.0513 | 1099.7179 | 1052.9179 | 0.36602 | 0.41742 | 0.41726 | 0 | 0 | 0 | 984.0513 | 1099.7179 | 1052.9179 | 0.36602 | 0.41742 | 0.41726 | 0 | 0 | 0 | 74 | 15 | 15 | 15 | 5 | 0.5 | 1342.1851 | 915.4813 | 1227.7486 | 760.8023 | 565.1903 | 760.8023 | 0 | 0 | 0 | 0.62606 | 0.97681 | 0 | 0 | [7 empty] | Medium (2013) | Medium (2013) | Medium (2013) | None
M-046 | HVAC - SEER Rated Package Rooftop AC (SEER 15) | PGE | COM | Electric | COMHVAC - SEER Rated Package Rooftop AC (SEER 15) | Commercial SEER-rated Packaged Air Conditioners, Size Range: 18 - 55 kBTU/h, SEER = 15 (EER = 12.9), EIR = 0.234, Fan W/CFM = 0.25, one-speed fan, without Econo ; Commercial SEER-rated Packaged Air Conditioners, Size Range: 55 - 65 kBTU/h, SEER = 15 (EER = 12.6), EIR = 0.236, Fan W/CFM = 0.25, two-speed fan, with Econo (Pre-existing vintages do not include Economizer) | Com SEER-Rated Pkg AC, 18-65 kBTU/h; pre-2001: SEER = 9.7 (EER = 9.21), one-speed fan, no Econo; post-2001: SEER = 13 (EER = 11.06), one-speed fan, no Econo; 2014: SEER = 14 (EER = 12.04), one-speed fan, no Econo; Commercial SEER-rated Packaged Air Conditioners, Size Range: 55 - 65 kBTU/h, SEER = 14 (EER = 11.7), EIR = 0.249, Fan W/CFM = 0.29, two-speed fan, with Econo | Commercial SEER-rated Packaged Air Conditioners, Size Range: 18 - 55 kBTU/h, SEER = 14 (EER = 12), EIR = 0.246, Fan W/CFM = 0.29, one-speed fan, without Econo; Commercial SEER-rated Packaged Air Conditioners, Size Range: 55 - 65 kBTU/h, SEER = 14 (EER = 11.7), EIR = 0.249, Fan W/CFM = 0.29, two-speed fan, with Econo | HVAC | SpaceCool | dxAC_equip | pkgSEER | pkgSEER15 | 1 | 0 | 1 | 0.8 |  | NA | 1 | Package SEER AC | Cap-Tons | RFF | RESTAURANT - FAST-FOOD | New | CZ04 | Sunnyvale Area (CZ04) |  |  |  | 1000 sf | 2.4421 | 0.19199 | 2.8261 | Cap-Tons/1000 sf | 1434.8333 | 1675.5 | 1561.8333 | 0.44528 | 0.52015 | 0.49375 | 0 | 0 | 0 | 1434.8333 | 1675.5 | 1561.8333 | 0.44528 | 0.52015 | 0.49375 | 0 | 0 | 0 | 74 | 15 | 15 | 15 | 5 | 0.5 | 1342.1851 | 915.4813 | 1227.7486 | 760.8023 | 565.1903 | 760.8023 | 0 | 0 | 0 | 0.62606 | 0.97681 | 0 | 0 | [7 empty] | Medium (2013) | Medium (2013) | Medium (2013) | None
M-046 | HVAC - SEER Rated Package Rooftop AC (SEER 15) | PGE | COM | Electric | COMHVAC - SEER Rated Package Rooftop AC (SEER 15) | Commercial SEER-rated Packaged Air Conditioners, Size Range: 18 - 55 kBTU/h, SEER = 15 (EER = 12.9), EIR = 0.234, Fan W/CFM = 0.25, one-speed fan, without Econo ; Commercial SEER-rated Packaged Air Conditioners, Size Range: 55 - 65 kBTU/h, SEER = 15 (EER = 12.6), EIR = 0.236, Fan W/CFM = 0.25, two-speed fan, with Econo (Pre-existing vintages do not include Economizer) | Com SEER-Rated Pkg AC, 18-65 kBTU/h; pre-2001: SEER = 9.7 (EER = 9.21), one-speed fan, no Econo; post-2001: SEER = 13 (EER = 11.06), one-speed fan, no Econo; 2014: SEER = 14 (EER = 12.04), one-speed fan, no Econo; Commercial SEER-rated Packaged Air Conditioners, Size Range: 55 - 65 kBTU/h, SEER = 14 (EER = 11.7), EIR = 0.249, Fan W/CFM = 0.29, two-speed fan, with Econo | Commercial SEER-rated Packaged Air Conditioners, Size Range: 18 - 55 kBTU/h, SEER = 14 (EER = 12), EIR = 0.246, Fan W/CFM = 0.29, one-speed fan, without Econo; Commercial SEER-rated Packaged Air Conditioners, Size Range: 55 - 65 kBTU/h, SEER = 14 (EER = 11.7), EIR = 0.249, Fan W/CFM = 0.29, two-speed fan, with Econo | HVAC | SpaceCool | dxAC_equip | pkgSEER | pkgSEER15 | 1 | 0 | 1 | 0.8 |  | NA | 1 | Package SEER AC | Cap-Tons | RSD | RESTAURANT - SIT-DOWN | New | CZ04 | Sunnyvale Area (CZ04) |  |  |  | 1000 sf | 1.6171 | 0.12712 | 1.8713 | Cap-Tons/1000 sf | 1363.6442 | 1545.3109 | 1459.3776 | 0.74975 | 0.84242 | 0.79645 | 0 | 0 | 0 | 1363.6442 | 1545.3109 | 1459.3776 | 0.74975 | 0.84242 | 0.79645 | 0 | 0 | 0 | 74 | 15 | 15 | 15 | 5 | 0.5 | 1342.1851 | 915.4813 | 1227.7486 | 760.8023 | 565.1903 | 760.8023 | 0 | 0 | 0 | 0.62606 | 0.97681 | 0 | 0 | [7 empty] | Medium (2013) | Medium (2013) | Medium (2013) | None
M-046 | HVAC - SEER Rated Package Rooftop AC (SEER 15) | PGE | COM | Electric | COMHVAC - SEER Rated Package Rooftop AC (SEER 15) | Commercial SEER-rated Packaged Air Conditioners, Size Range: 18 - 55 kBTU/h, SEER = 15 (EER = 12.9), EIR = 0.234, Fan W/CFM = 0.25, one-speed fan, without Econo ; Commercial SEER-rated Packaged Air Conditioners, Size Range: 55 - 65 kBTU/h, SEER = 15 (EER = 12.6), EIR = 0.236, Fan W/CFM = 0.25, two-speed fan, with Econo (Pre-existing vintages do not include Economizer) | Com SEER-Rated Pkg AC, 18-65 kBTU/h; pre-2001: SEER = 9.7 (EER = 9.21), one-speed fan, no Econo; post-2001: SEER = 13 (EER = 11.06), one-speed fan, no Econo; 2014: SEER = 14 (EER = 12.04), one-speed fan, no Econo; Commercial SEER-rated Packaged Air Conditioners, Size Range: 55 - 65 kBTU/h, SEER = 14 (EER = 11.7), EIR = 0.249, Fan W/CFM = 0.29, two-speed fan, with Econo | Commercial SEER-rated Packaged Air Conditioners, Size Range: 18 - 55 kBTU/h, SEER = 14 (EER = 12), EIR = 0.246, Fan W/CFM = 0.29, one-speed fan, without Econo; Commercial SEER-rated Packaged Air Conditioners, Size Range: 55 - 65 kBTU/h, SEER = 14 (EER = 11.7), EIR = 0.249, Fan W/CFM = 0.29, two-speed fan, with Econo | HVAC | SpaceCool | dxAC_equip | pkgSEER | pkgSEER15 | 1 | 0 | 1 | 0.8 |  | NA | 1 | Package SEER AC | Cap-Tons | RT3 | RETAIL - MULTISTORY LARGE | New | CZ04 | Sunnyvale Area (CZ04) |  |  |  | 1000 sf | 0.76406 | 0.060066 | 0.88419 | Cap-Tons/1000 sf | 1208.2481 | 1365.3815 | 1303.5815 | 0.41014 | 0.46694 | 0.45768 | 0 | 0 | 0 | 1208.2481 | 1365.3815 | 1303.5815 | 0.41014 | 0.46694 | 0.45768 | 0 | 0 | 0 | 74 | 15 | 15 | 15 | 5 | 0.5 | 1342.1851 | 915.4813 | 1227.7486 | 760.8023 | 565.1903 | 760.8023 | 0 | 0 | 0 | 0.62606 | 0.97681 | 0 | 0 | [7 empty] | Medium (2013) | Medium (2013) | Medium (2013) | None
M-046 | HVAC - SEER Rated Package Rooftop AC (SEER 15) | PGE | COM | Electric | COMHVAC - SEER Rated Package Rooftop AC (SEER 15) | Commercial SEER-rated Packaged Air Conditioners, Size Range: 18 - 55 kBTU/h, SEER = 15 (EER = 12.9), EIR = 0.234, Fan W/CFM = 0.25, one-speed fan, without Econo ; Commercial SEER-rated Packaged Air Conditioners, Size Range: 55 - 65 kBTU/h, SEER = 15 (EER = 12.6), EIR = 0.236, Fan W/CFM = 0.25, two-speed fan, with Econo (Pre-existing vintages do not include Economizer) | Com SEER-Rated Pkg AC, 18-65 kBTU/h; pre-2001: SEER = 9.7 (EER = 9.21), one-speed fan, no Econo; post-2001: SEER = 13 (EER = 11.06), one-speed fan, no Econo; 2014: SEER = 14 (EER = 12.04), one-speed fan, no Econo; Commercial SEER-rated Packaged Air Conditioners, Size Range: 55 - 65 kBTU/h, SEER = 14 (EER = 11.7), EIR = 0.249, Fan W/CFM = 0.29, two-speed fan, with Econo | Commercial SEER-rated Packaged Air Conditioners, Size Range: 18 - 55 kBTU/h, SEER = 14 (EER = 12), EIR = 0.246, Fan W/CFM = 0.29, one-speed fan, without Econo; Commercial SEER-rated Packaged Air Conditioners, Size Range: 55 - 65 kBTU/h, SEER = 14 (EER = 11.7), EIR = 0.249, Fan W/CFM = 0.29, two-speed fan, with Econo | HVAC | SpaceCool | dxAC_equip | pkgSEER | pkgSEER15 | 1 | 0 | 1 | 0.8 |  | NA | 1 | Package SEER AC | Cap-Tons | RTL | RETAIL - SINGLE-STORY LARGE | New | CZ04 | Sunnyvale Area (CZ04) |  |  |  | 1000 sf | 0.82447 | 0.064815 | 0.9541 | Cap-Tons/1000 sf | 1276.3333 | 1459.6667 | 1383.7333 | 0.43153 | 0.49533 | 0.48023 | 0 | 0 | 0 | 1276.3333 | 1459.6667 | 1383.7333 | 0.43153 | 0.49533 | 0.48023 | 0 | 0 | 0 | 74 | 15 | 15 | 15 | 5 | 0.5 | 1342.1851 | 915.4813 | 1227.7486 | 760.8023 | 565.1903 | 760.8023 | 0 | 0 | 0 | 0.62606 | 0.97681 | 0 | 0 | [7 empty] | Medium (2013) | Medium (2013) | Medium (2013) | None
M-046 | HVAC - SEER Rated Package Rooftop AC (SEER 15) | PGE | COM | Electric | COMHVAC - SEER Rated Package Rooftop AC (SEER 15) | Commercial SEER-rated Packaged Air Conditioners, Size Range: 18 - 55 kBTU/h, SEER = 15 (EER = 12.9), EIR = 0.234, Fan W/CFM = 0.25, one-speed fan, without Econo ; Commercial SEER-rated Packaged Air Conditioners, Size Range: 55 - 65 kBTU/h, SEER = 15 (EER = 12.6), EIR = 0.236, Fan W/CFM = 0.25, two-speed fan, with Econo (Pre-existing vintages do not include Economizer) | Com SEER-Rated Pkg AC, 18-65 kBTU/h; pre-2001: SEER = 9.7 (EER = 9.21), one-speed fan, no Econo; post-2001: SEER = 13 (EER = 11.06), one-speed fan, no Econo; 2014: SEER = 14 (EER = 12.04), one-speed fan, no Econo; Commercial SEER-rated Packaged Air Conditioners, Size Range: 55 - 65 kBTU/h, SEER = 14 (EER = 11.7), EIR = 0.249, Fan W/CFM = 0.29, two-speed fan, with Econo | Commercial SEER-rated Packaged Air Conditioners, Size Range: 18 - 55 kBTU/h, SEER = 14 (EER = 12), EIR = 0.246, Fan W/CFM = 0.29, one-speed fan, without Econo; Commercial SEER-rated Packaged Air Conditioners, Size Range: 55 - 65 kBTU/h, SEER = 14 (EER = 11.7), EIR = 0.249, Fan W/CFM = 0.29, two-speed fan, with Econo | HVAC | SpaceCool | dxAC_equip | pkgSEER | pkgSEER15 | 1 | 0 | 1 | 0.8 |  | NA | 1 | Package SEER AC | Cap-Tons | RTS | RETAIL - SMALL | New | CZ04 | Sunnyvale Area (CZ04) |  |  |  | 1000 sf | 0.94903 | 0.074608 | 1.0982 | Cap-Tons/1000 sf | 1108.945 | 1236.8117 | 1197.2783 | 0.32285 | 0.36925 | 0.36925 | 0 | 0 | 0 | 1108.945 | 1236.8117 | 1197.2783 | 0.32285 | 0.36925 | 0.36925 | 0 | 0 | 0 | 74 | 15 | 15 | 15 | 5 | 0.5 | 1342.1851 | 915.4813 | 1227.7486 | 760.8023 | 565.1903 | 760.8023 | 0 | 0 | 0 | 0.62606 | 0.97681 | 0 | 0 | [7 empty] | Medium (2013) | Medium (2013) | Medium (2013) | None
M-046 | HVAC - SEER Rated Package Rooftop AC (SEER 15) | PGE | COM | Electric | COMHVAC - SEER Rated Package Rooftop AC (SEER 15) | Commercial SEER-rated Packaged Air Conditioners, Size Range: 18 - 55 kBTU/h, SEER = 15 (EER = 12.9), EIR = 0.234, Fan W/CFM = 0.25, one-speed fan, without Econo ; Commercial SEER-rated Packaged Air Conditioners, Size Range: 55 - 65 kBTU/h, SEER = 15 (EER = 12.6), EIR = 0.236, Fan W/CFM = 0.25, two-speed fan, with Econo (Pre-existing vintages do not include Economizer) | Com SEER-Rated Pkg AC, 18-65 kBTU/h; pre-2001: SEER = 9.7 (EER = 9.21), one-speed fan, no Econo; post-2001: SEER = 13 (EER = 11.06), one-speed fan, no Econo; 2014: SEER = 14 (EER = 12.04), one-speed fan, no Econo; Commercial SEER-rated Packaged Air Conditioners, Size Range: 55 - 65 kBTU/h, SEER = 14 (EER = 11.7), EIR = 0.249, Fan W/CFM = 0.29, two-speed fan, with Econo | Commercial SEER-rated Packaged Air Conditioners, Size Range: 18 - 55 kBTU/h, SEER = 14 (EER = 12), EIR = 0.246, Fan W/CFM = 0.29, one-speed fan, without Econo; Commercial SEER-rated Packaged Air Conditioners, Size Range: 55 - 65 kBTU/h, SEER = 14 (EER = 11.7), EIR = 0.249, Fan W/CFM = 0.29, two-speed fan, with Econo | HVAC | SpaceCool | dxAC_equip | pkgSEER | pkgSEER15 | 1 | 0 | 1 | 0.8 |  | NA | 1 | Package SEER AC | Cap-Tons | SCN | STORAGE - CONDITIONED | New | CZ04 | Sunnyvale Area (CZ04) |  |  |  | 1000 sf | 0.52648 | 0.041389 | 0.60926 | Cap-Tons/1000 sf | 699.6 | 810.4667 | 757.1 | 0.12536 | 0.15386 | 0.13829 | 0 | 0 | 0 | 699.6 | 810.4667 | 757.1 | 0.12536 | 0.15386 | 0.13829 | 0 | 0 | 0 | 74 | 15 | 15 | 15 | 5 | 0.5 | 1342.1851 | 915.4813 | 1227.7486 | 760.8023 | 565.1903 | 760.8023 | 0 | 0 | 0 | 0.62606 | 0.97681 | 0 | 0 | [7 empty] | Medium (2013) | Medium (2013) | Medium (2013) | None
M-046 | HVAC - SEER Rated Package Rooftop AC (SEER 15) | PGE | COM | Electric | COMHVAC - SEER Rated Package Rooftop AC (SEER 15) | Commercial SEER-rated Packaged Air Conditioners, Size Range: 18 - 55 kBTU/h, SEER = 15 (EER = 12.9), EIR = 0.234, Fan W/CFM = 0.25, one-speed fan, without Econo ; Commercial SEER-rated Packaged Air Conditioners, Size Range: 55 - 65 kBTU/h, SEER = 15 (EER = 12.6), EIR = 0.236, Fan W/CFM = 0.25, two-speed fan, with Econo (Pre-existing vintages do not include Economizer) | Com SEER-Rated Pkg AC, 18-65 kBTU/h; pre-2001: SEER = 9.7 (EER = 9.21), one-speed fan, no Econo; post-2001: SEER = 13 (EER = 11.06), one-speed fan, no Econo; 2014: SEER = 14 (EER = 12.04), one-speed fan, no Econo; Commercial SEER-rated Packaged Air Conditioners, Size Range: 55 - 65 kBTU/h, SEER = 14 (EER = 11.7), EIR = 0.249, Fan W/CFM = 0.29, two-speed fan, with Econo | Commercial SEER-rated Packaged Air Conditioners, Size Range: 18 - 55 kBTU/h, SEER = 14 (EER = 12), EIR = 0.246, Fan W/CFM = 0.29, one-speed fan, without Econo; Commercial SEER-rated Packaged Air Conditioners, Size Range: 55 - 65 kBTU/h, SEER = 14 (EER = 11.7), EIR = 0.249, Fan W/CFM = 0.29, two-speed fan, with Econo | HVAC | SpaceCool | dxAC_equip | pkgSEER | pkgSEER15 | 1 | 0 | 1 | 0.8 |  | NA | 1 | Package SEER AC | Cap-Tons | ASM | ASSEMBLY | Existing | CZ05 | Santa Maria Area (CZ05) |  |  |  | 1000 sf | 1.9886 | 0.15634 | 2.3013 | Cap-Tons/1000 sf | 1018.5 | 1487.8333 | 1102.5667 | 0.58892 | 0.85625 | 0.62585 | 0 | 0 | 0 | 1018.5 | 1487.8333 | 1102.5667 | 0.58892 | 0.85625 | 0.62585 | 0 | 0 | 0 | 74 | 15 | 15 | 15 | 5 | 0.5 | 1342.1851 | 915.4813 | 1227.7486 | 760.8023 | 565.1903 | 760.8023 | 0 | 0 | 0 | 0.62606 | 0.97681 | 0 | 0 | [7 empty] | Medium (2013) | Medium (2013) | Medium (2013) | None
M-046 | HVAC - SEER Rated Package Rooftop AC (SEER 15) | PGE | COM | Electric | COMHVAC - SEER Rated Package Rooftop AC (SEER 15) | Commercial SEER-rated Packaged Air Conditioners, Size Range: 18 - 55 kBTU/h, SEER = 15 (EER = 12.9), EIR = 0.234, Fan W/CFM = 0.25, one-speed fan, without Econo ; Commercial SEER-rated Packaged Air Conditioners, Size Range: 55 - 65 kBTU/h, SEER = 15 (EER = 12.6), EIR = 0.236, Fan W/CFM = 0.25, two-speed fan, with Econo (Pre-existing vintages do not include Economizer) | Com SEER-Rated Pkg AC, 18-65 kBTU/h; pre-2001: SEER = 9.7 (EER = 9.21), one-speed fan, no Econo; post-2001: SEER = 13 (EER = 11.06), one-speed fan, no Econo; 2014: SEER = 14 (EER = 12.04), one-speed fan, no Econo; Commercial SEER-rated Packaged Air Conditioners, Size Range: 55 - 65 kBTU/h, SEER = 14 (EER = 11.7), EIR = 0.249, Fan W/CFM = 0.29, two-speed fan, with Econo | Commercial SEER-rated Packaged Air Conditioners, Size Range: 18 - 55 kBTU/h, SEER = 14 (EER = 12), EIR = 0.246, Fan W/CFM = 0.29, one-speed fan, without Econo; Commercial SEER-rated Packaged Air Conditioners, Size Range: 55 - 65 kBTU/h, SEER = 14 (EER = 11.7), EIR = 0.249, Fan W/CFM = 0.29, two-speed fan, with Econo | HVAC | SpaceCool | dxAC_equip | pkgSEER | pkgSEER15 | 1 | 0 | 1 | 0.8 |  | NA | 1 | Package SEER AC | Cap-Tons | ECC | EDUCATION - COMMUNITY COLLEGE | Existing | CZ05 | Santa Maria Area (CZ05) |  |  |  | 1000 sf | 1.1463 | 0.090118 | 1.3266 | Cap-Tons/1000 sf | 638.925 | 1033.625 | 706.8583 | 0.3132 | 0.50254 | 0.35147 | 0 | 0 | 0 | 638.925 | 1033.625 | 706.8583 | 0.3132 | 0.50254 | 0.35147 | 0 | 0 | 0 | 74 | 15 | 15 | 15 | 5 | 0.5 | 1342.1851 | 915.4813 | 1227.7486 | 760.8023 | 565.1903 | 760.8023 | 0 | 0 | 0 | 0.62606 | 0.97681 | 0 | 0 | [7 empty] | Medium (2013) | Medium (2013) | Medium (2013) | None
M-046 | HVAC - SEER Rated Package Rooftop AC (SEER 15) | PGE | COM | Electric | COMHVAC - SEER Rated Package Rooftop AC (SEER 15) | Commercial SEER-rated Packaged Air Conditioners, Size Range: 18 - 55 kBTU/h, SEER = 15 (EER = 12.9), EIR = 0.234, Fan W/CFM = 0.25, one-speed fan, without Econo ; Commercial SEER-rated Packaged Air Conditioners, Size Range: 55 - 65 kBTU/h, SEER = 15 (EER = 12.6), EIR = 0.236, Fan W/CFM = 0.25, two-speed fan, with Econo (Pre-existing vintages do not include Economizer) | Com SEER-Rated Pkg AC, 18-65 kBTU/h; pre-2001: SEER = 9.7 (EER = 9.21), one-speed fan, no Econo; post-2001: SEER = 13 (EER = 11.06), one-speed fan, no Econo; 2014: SEER = 14 (EER = 12.04), one-speed fan, no Econo; Commercial SEER-rated Packaged Air Conditioners, Size Range: 55 - 65 kBTU/h, SEER = 14 (EER = 11.7), EIR = 0.249, Fan W/CFM = 0.29, two-speed fan, with Econo | Commercial SEER-rated Packaged Air Conditioners, Size Range: 18 - 55 kBTU/h, SEER = 14 (EER = 12), EIR = 0.246, Fan W/CFM = 0.29, one-speed fan, without Econo; Commercial SEER-rated Packaged Air Conditioners, Size Range: 55 - 65 kBTU/h, SEER = 14 (EER = 11.7), EIR = 0.249, Fan W/CFM = 0.29, two-speed fan, with Econo | HVAC | SpaceCool | dxAC_equip | pkgSEER | pkgSEER15 | 1 | 0 | 1 | 0.8 |  | NA | 1 | Package SEER AC | Cap-Tons | EPR | EDUCATION - PRIMARY SCHOOL | Existing | CZ05 | Santa Maria Area (CZ05) |  |  |  | 1000 sf | 1.2193 | 0.095857 | 1.411 | Cap-Tons/1000 sf | 561.96 | 863.3667 | 608.0933 | 0.42116 | 0.63685 | 0.45626 | 0 | 0 | 0 | 561.96 | 863.3667 | 608.0933 | 0.42116 | 0.63685 | 0.45626 | 0 | 0 | 0 | 74 | 15 | 15 | 15 | 5 | 0.5 | 1342.1851 | 915.4813 | 1227.7486 | 760.8023 | 565.1903 | 760.8023 | 0 | 0 | 0 | 0.62606 | 0.97681 | 0 | 0 | [7 empty] | Medium (2013) | Medium (2013) | Medium (2013) | None
M-046 | HVAC - SEER Rated Package Rooftop AC (SEER 15) | PGE | COM | Electric | COMHVAC - SEER Rated Package Rooftop AC (SEER 15) | Commercial SEER-rated Packaged Air Conditioners, Size Range: 18 - 55 kBTU/h, SEER = 15 (EER = 12.9), EIR = 0.234, Fan W/CFM = 0.25, one-speed fan, without Econo ; Commercial SEER-rated Packaged Air Conditioners, Size Range: 55 - 65 kBTU/h, SEER = 15 (EER = 12.6), EIR = 0.236, Fan W/CFM = 0.25, two-speed fan, with Econo (Pre-existing vintages do not include Economizer) | Com SEER-Rated Pkg AC, 18-65 kBTU/h; pre-2001: SEER = 9.7 (EER = 9.21), one-speed fan, no Econo; post-2001: SEER = 13 (EER = 11.06), one-speed fan, no Econo; 2014: SEER = 14 (EER = 12.04), one-speed fan, no Econo; Commercial SEER-rated Packaged Air Conditioners, Size Range: 55 - 65 kBTU/h, SEER = 14 (EER = 11.7), EIR = 0.249, Fan W/CFM = 0.29, two-speed fan, with Econo | Commercial SEER-rated Packaged Air Conditioners, Size Range: 18 - 55 kBTU/h, SEER = 14 (EER = 12), EIR = 0.246, Fan W/CFM = 0.29, one-speed fan, without Econo; Commercial SEER-rated Packaged Air Conditioners, Size Range: 55 - 65 kBTU/h, SEER = 14 (EER = 11.7), EIR = 0.249, Fan W/CFM = 0.29, two-speed fan, with Econo | HVAC | SpaceCool | dxAC_equip | pkgSEER | pkgSEER15 | 1 | 0 | 1 | 0.8 |  | NA | 1 | Package SEER AC | Cap-Tons | ERC | EDUCATION - RELOCATABLE CLASSROOM | Existing | CZ05 | Santa Maria Area (CZ05) |  |  |  | 1000 sf | 1.458 | 0.11462 | 1.6872 | Cap-Tons/1000 sf | 719.5467 | 1108.8 | 784.8133 | 0.36185 | 0.54887 | 0.39515 | 0 | 0 | 0 | 719.5467 | 1108.8 | 784.8133 | 0.36185 | 0.54887 | 0.39515 | 0 | 0 | 0 | 74 | 15 | 15 | 15 | 5 | 0.5 | 1342.1851 | 915.4813 | 1227.7486 | 760.8023 | 565.1903 | 760.8023 | 0 | 0 | 0 | 0.62606 | 0.97681 | 0 | 0 | [7 empty] | Medium (2013) | Medium (2013) | Medium (2013) | None
M-046 | HVAC - SEER Rated Package Rooftop AC (SEER 15) | PGE | COM | Electric | COMHVAC - SEER Rated Package Rooftop AC (SEER 15) | Commercial SEER-rated Packaged Air Conditioners, Size Range: 18 - 55 kBTU/h, SEER = 15 (EER = 12.9), EIR = 0.234, Fan W/CFM = 0.25, one-speed fan, without Econo ; Commercial SEER-rated Packaged Air Conditioners, Size Range: 55 - 65 kBTU/h, SEER = 15 (EER = 12.6), EIR = 0.236, Fan W/CFM = 0.25, two-speed fan, with Econo (Pre-existing vintages do not include Economizer) | Com SEER-Rated Pkg AC, 18-65 kBTU/h; pre-2001: SEER = 9.7 (EER = 9.21), one-speed fan, no Econo; post-2001: SEER = 13 (EER = 11.06), one-speed fan, no Econo; 2014: SEER = 14 (EER = 12.04), one-speed fan, no Econo; Commercial SEER-rated Packaged Air Conditioners, Size Range: 55 - 65 kBTU/h, SEER = 14 (EER = 11.7), EIR = 0.249, Fan W/CFM = 0.29, two-speed fan, with Econo | Commercial SEER-rated Packaged Air Conditioners, Size Range: 18 - 55 kBTU/h, SEER = 14 (EER = 12), EIR = 0.246, Fan W/CFM = 0.29, one-speed fan, without Econo; Commercial SEER-rated Packaged Air Conditioners, Size Range: 55 - 65 kBTU/h, SEER = 14 (EER = 11.7), EIR = 0.249, Fan W/CFM = 0.29, two-speed fan, with Econo | HVAC | SpaceCool | dxAC_equip | pkgSEER | pkgSEER15 | 1 | 0 | 1 | 0.8 |  | NA | 1 | Package SEER AC | Cap-Tons | ESE | EDUCATION - SECONDARY SCHOOL | Existing | CZ05 | Santa Maria Area (CZ05) |  |  |  | 1000 sf | 1.176 | 0.092454 | 1.3609 | Cap-Tons/1000 sf | 695.4267 | 1019.7 | 741.9933 | 0.54095 | 0.77423 | 0.57692 | 0 | 0 | 0 | 695.4267 | 1019.7 | 741.9933 | 0.54095 | 0.77423 | 0.57692 | 0 | 0 | 0 | 74 | 15 | 15 | 15 | 5 | 0.5 | 1342.1851 | 915.4813 | 1227.7486 | 760.8023 | 565.1903 | 760.8023 | 0 | 0 | 0 | 0.62606 | 0.97681 | 0 | 0 | [7 empty] | Medium (2013) | Medium (2013) | Medium (2013) | None
M-046 | HVAC - SEER Rated Package Rooftop AC (SEER 15) | PGE | COM | Electric | COMHVAC - SEER Rated Package Rooftop AC (SEER 15) | Commercial SEER-rated Packaged Air Conditioners, Size Range: 18 - 55 kBTU/h, SEER = 15 (EER = 12.9), EIR = 0.234, Fan W/CFM = 0.25, one-speed fan, without Econo ; Commercial SEER-rated Packaged Air Conditioners, Size Range: 55 - 65 kBTU/h, SEER = 15 (EER = 12.6), EIR = 0.236, Fan W/CFM = 0.25, two-speed fan, with Econo (Pre-existing vintages do not include Economizer) | Com SEER-Rated Pkg AC, 18-65 kBTU/h; pre-2001: SEER = 9.7 (EER = 9.21), one-speed fan, no Econo; post-2001: SEER = 13 (EER = 11.06), one-speed fan, no Econo; 2014: SEER = 14 (EER = 12.04), one-speed fan, no Econo; Commercial SEER-rated Packaged Air Conditioners, Size Range: 55 - 65 kBTU/h, SEER = 14 (EER = 11.7), EIR = 0.249, Fan W/CFM = 0.29, two-speed fan, with Econo | Commercial SEER-rated Packaged Air Conditioners, Size Range: 18 - 55 kBTU/h, SEER = 14 (EER = 12), EIR = 0.246, Fan W/CFM = 0.29, one-speed fan, without Econo; Commercial SEER-rated Packaged Air Conditioners, Size Range: 55 - 65 kBTU/h, SEER = 14 (EER = 11.7), EIR = 0.249, Fan W/CFM = 0.29, two-speed fan, with Econo | HVAC | SpaceCool | dxAC_equip | pkgSEER | pkgSEER15 | 1 | 0 | 1 | 0.8 |  | NA | 1 | Package SEER AC | Cap-Tons | EUN | EDUCATION - UNIVERSITY | Existing | CZ05 | Santa Maria Area (CZ05) |  |  |  | 1000 sf | 1.1443 | 0.089961 | 1.3242 | Cap-Tons/1000 sf | 681.205 | 1135.3417 | 762.7383 | 0.2806 | 0.46766 | 0.32246 | 0 | 0 | 0 | 681.205 | 1135.3417 | 762.7383 | 0.2806 | 0.46766 | 0.32246 | 0 | 0 | 0 | 74 | 15 | 15 | 15 | 5 | 0.5 | 1342.1851 | 915.4813 | 1227.7486 | 760.8023 | 565.1903 | 760.8023 | 0 | 0 | 0 | 0.62606 | 0.97681 | 0 | 0 | [7 empty] | Medium (2013) | Medium (2013) | Medium (2013) | None
M-046 | HVAC - SEER Rated Package Rooftop AC (SEER 15) | PGE | COM | Electric | COMHVAC - SEER Rated Package Rooftop AC (SEER 15) | Commercial SEER-rated Packaged Air Conditioners, Size Range: 18 - 55 kBTU/h, SEER = 15 (EER = 12.9), EIR = 0.234, Fan W/CFM = 0.25, one-speed fan, without Econo ; Commercial SEER-rated Packaged Air Conditioners, Size Range: 55 - 65 kBTU/h, SEER = 15 (EER = 12.6), EIR = 0.236, Fan W/CFM = 0.25, two-speed fan, with Econo (Pre-existing vintages do not include Economizer) | Com SEER-Rated Pkg AC, 18-65 kBTU/h; pre-2001: SEER = 9.7 (EER = 9.21), one-speed fan, no Econo; post-2001: SEER = 13 (EER = 11.06), one-speed fan, no Econo; 2014: SEER = 14 (EER = 12.04), one-speed fan, no Econo; Commercial SEER-rated Packaged Air Conditioners, Size Range: 55 - 65 kBTU/h, SEER = 14 (EER = 11.7), EIR = 0.249, Fan W/CFM = 0.29, two-speed fan, with Econo | Commercial SEER-rated Packaged Air Conditioners, Size Range: 18 - 55 kBTU/h, SEER = 14 (EER = 12), EIR = 0.246, Fan W/CFM = 0.29, one-speed fan, without Econo; Commercial SEER-rated Packaged Air Conditioners, Size Range: 55 - 65 kBTU/h, SEER = 14 (EER = 11.7), EIR = 0.249, Fan W/CFM = 0.29, two-speed fan, with Econo | HVAC | SpaceCool | dxAC_equip | pkgSEER | pkgSEER15 | 1 | 0 | 1 | 0.8 |  | NA | 1 | Package SEER AC | Cap-Tons | GRO | GROCERY | Existing | CZ05 | Santa Maria Area (CZ05) |  |  |  | 1000 sf | 1.911 | 0.15023 | 2.2115 | Cap-Tons/1000 sf | 767.6667 | 1157 | 870.8667 | 0.32443 | 0.4911 | 0.34546 | 0 | 0 | 0 | 767.6667 | 1157 | 870.8667 | 0.32443 | 0.4911 | 0.34546 | 0 | 0 | 0 | 74 | 15 | 15 | 15 | 5 | 0.5 | 1342.1851 | 915.4813 | 1227.7486 | 760.8023 | 565.1903 | 760.8023 | 0 | 0 | 0 | 0.62606 | 0.97681 | 0 | 0 | [7 empty] | Medium (2013) | Medium (2013) | Medium (2013) | None
M-046 | HVAC - SEER Rated Package Rooftop AC (SEER 15) | PGE | COM | Electric | COMHVAC - SEER Rated Package Rooftop AC (SEER 15) | Commercial SEER-rated Packaged Air Conditioners, Size Range: 18 - 55 kBTU/h, SEER = 15 (EER = 12.9), EIR = 0.234, Fan W/CFM = 0.25, one-speed fan, without Econo ; Commercial SEER-rated Packaged Air Conditioners, Size Range: 55 - 65 kBTU/h, SEER = 15 (EER = 12.6), EIR = 0.236, Fan W/CFM = 0.25, two-speed fan, with Econo (Pre-existing vintages do not include Economizer) | Com SEER-Rated Pkg AC, 18-65 kBTU/h; pre-2001: SEER = 9.7 (EER = 9.21), one-speed fan, no Econo; post-2001: SEER = 13 (EER = 11.06), one-speed fan, no Econo; 2014: SEER = 14 (EER = 12.04), one-speed fan, no Econo; Commercial SEER-rated Packaged Air Conditioners, Size Range: 55 - 65 kBTU/h, SEER = 14 (EER = 11.7), EIR = 0.249, Fan W/CFM = 0.29, two-speed fan, with Econo | Commercial SEER-rated Packaged Air Conditioners, Size Range: 18 - 55 kBTU/h, SEER = 14 (EER = 12), EIR = 0.246, Fan W/CFM = 0.29, one-speed fan, without Econo; Commercial SEER-rated Packaged Air Conditioners, Size Range: 55 - 65 kBTU/h, SEER = 14 (EER = 11.7), EIR = 0.249, Fan W/CFM = 0.29, two-speed fan, with Econo | HVAC | SpaceCool | dxAC_equip | pkgSEER | pkgSEER15 | 1 | 0 | 1 | 0.8 |  | NA | 1 | Package SEER AC | Cap-Tons | HSP | HEALTH/MEDICAL - HOSPITAL | Existing | CZ05 | Santa Maria Area (CZ05) |  |  |  | 1000 sf | 1.6913 | 0.13296 | 1.9572 | Cap-Tons/1000 sf | 1093.75 | 1822.9167 | 1216.6833 | 0.2146 | 0.35766 | 0.2455 | 0 | 0 | 0 | 1093.75 | 1822.9167 | 1216.6833 | 0.2146 | 0.35766 | 0.2455 | 0 | 0 | 0 | 74 | 15 | 15 | 15 | 5 | 0.5 | 1342.1851 | 915.4813 | 1227.7486 | 760.8023 | 565.1903 | 760.8023 | 0 | 0 | 0 | 0.62606 | 0.97681 | 0 | 0 | [7 empty] | Medium (2013) | Medium (2013) | Medium (2013) | None
M-046 | HVAC - SEER Rated Package Rooftop AC (SEER 15) | PGE | COM | Electric | COMHVAC - SEER Rated Package Rooftop AC (SEER 15) | Commercial SEER-rated Packaged Air Conditioners, Size Range: 18 - 55 kBTU/h, SEER = 15 (EER = 12.9), EIR = 0.234, Fan W/CFM = 0.25, one-speed fan, without Econo ; Commercial SEER-rated Packaged Air Conditioners, Size Range: 55 - 65 kBTU/h, SEER = 15 (EER = 12.6), EIR = 0.236, Fan W/CFM = 0.25, two-speed fan, with Econo (Pre-existing vintages do not include Economizer) | Com SEER-Rated Pkg AC, 18-65 kBTU/h; pre-2001: SEER = 9.7 (EER = 9.21), one-speed fan, no Econo; post-2001: SEER = 13 (EER = 11.06), one-speed fan, no Econo; 2014: SEER = 14 (EER = 12.04), one-speed fan, no Econo; Commercial SEER-rated Packaged Air Conditioners, Size Range: 55 - 65 kBTU/h, SEER = 14 (EER = 11.7), EIR = 0.249, Fan W/CFM = 0.29, two-speed fan, with Econo | Commercial SEER-rated Packaged Air Conditioners, Size Range: 18 - 55 kBTU/h, SEER = 14 (EER = 12), EIR = 0.246, Fan W/CFM = 0.29, one-speed fan, without Econo; Commercial SEER-rated Packaged Air Conditioners, Size Range: 55 - 65 kBTU/h, SEER = 14 (EER = 11.7), EIR = 0.249, Fan W/CFM = 0.29, two-speed fan, with Econo | HVAC | SpaceCool | dxAC_equip | pkgSEER | pkgSEER15 | 1 | 0 | 1 | 0.8 |  | NA | 1 | Package SEER AC | Cap-Tons | HTL | LODGING - HOTEL | Existing | CZ05 | Santa Maria Area (CZ05) |  |  |  | 1000 sf | 0.90153 | 0.070874 | 1.0433 | Cap-Tons/1000 sf | 1208.6667 | 1983 | 1334.6667 | 0.31633 | 0.51718 | 0.3542 | 0 | 0 | 0 | 1208.6667 | 1983 | 1334.6667 | 0.31633 | 0.51718 | 0.3542 | 0 | 0 | 0 | 74 | 15 | 15 | 15 | 5 | 0.5 | 1342.1851 | 915.4813 | 1227.7486 | 760.8023 | 565.1903 | 760.8023 | 0 | 0 | 0 | 0.62606 | 0.97681 | 0 | 0 | [7 empty] | Medium (2013) | Medium (2013) | Medium (2013) | None
M-046 | HVAC - SEER Rated Package Rooftop AC (SEER 15) | PGE | COM | Electric | COMHVAC - SEER Rated Package Rooftop AC (SEER 15) | Commercial SEER-rated Packaged Air Conditioners, Size Range: 18 - 55 kBTU/h, SEER = 15 (EER = 12.9), EIR = 0.234, Fan W/CFM = 0.25, one-speed fan, without Econo ; Commercial SEER-rated Packaged Air Conditioners, Size Range: 55 - 65 kBTU/h, SEER = 15 (EER = 12.6), EIR = 0.236, Fan W/CFM = 0.25, two-speed fan, with Econo (Pre-existing vintages do not include Economizer) | Com SEER-Rated Pkg AC, 18-65 kBTU/h; pre-2001: SEER = 9.7 (EER = 9.21), one-speed fan, no Econo; post-2001: SEER = 13 (EER = 11.06), one-speed fan, no Econo; 2014: SEER = 14 (EER = 12.04), one-speed fan, no Econo; Commercial SEER-rated Packaged Air Conditioners, Size Range: 55 - 65 kBTU/h, SEER = 14 (EER = 11.7), EIR = 0.249, Fan W/CFM = 0.29, two-speed fan, with Econo | Commercial SEER-rated Packaged Air Conditioners, Size Range: 18 - 55 kBTU/h, SEER = 14 (EER = 12), EIR = 0.246, Fan W/CFM = 0.29, one-speed fan, without Econo; Commercial SEER-rated Packaged Air Conditioners, Size Range: 55 - 65 kBTU/h, SEER = 14 (EER = 11.7), EIR = 0.249, Fan W/CFM = 0.29, two-speed fan, with Econo | HVAC | SpaceCool | dxAC_equip | pkgSEER | pkgSEER15 | 1 | 0 | 1 | 0.8 |  | NA | 1 | Package SEER AC | Cap-Tons | MTL | LODGING - MOTEL | Existing | CZ05 | Santa Maria Area (CZ05) |  |  |  | 1000 sf | 0.90153 | 0.070874 | 1.0433 | Cap-Tons/1000 sf | 1208.6667 | 1983 | 1334.6667 | 0.31633 | 0.51718 | 0.3542 | 0 | 0 | 0 | 1208.6667 | 1983 | 1334.6667 | 0.31633 | 0.51718 | 0.3542 | 0 | 0 | 0 | 74 | 15 | 15 | 15 | 5 | 0.5 | 1342.1851 | 915.4813 | 1227.7486 | 760.8023 | 565.1903 | 760.8023 | 0 | 0 | 0 | 0.62606 | 0.97681 | 0 | 0 | [7 empty] | Medium (2013) | Medium (2013) | Medium (2013) | None
M-046 | HVAC - SEER Rated Package Rooftop AC (SEER 15) | PGE | COM | Electric | COMHVAC - SEER Rated Package Rooftop AC (SEER 15) | Commercial SEER-rated Packaged Air Conditioners, Size Range: 18 - 55 kBTU/h, SEER = 15 (EER = 12.9), EIR = 0.234, Fan W/CFM = 0.25, one-speed fan, without Econo ; Commercial SEER-rated Packaged Air Conditioners, Size Range: 55 - 65 kBTU/h, SEER = 15 (EER = 12.6), EIR = 0.236, Fan W/CFM = 0.25, two-speed fan, with Econo (Pre-existing vintages do not include Economizer) | Com SEER-Rated Pkg AC, 18-65 kBTU/h; pre-2001: SEER = 9.7 (EER = 9.21), one-speed fan, no Econo; post-2001: SEER = 13 (EER = 11.06), one-speed fan, no Econo; 2014: SEER = 14 (EER = 12.04), one-speed fan, no Econo; Commercial SEER-rated Packaged Air Conditioners, Size Range: 55 - 65 kBTU/h, SEER = 14 (EER = 11.7), EIR = 0.249, Fan W/CFM = 0.29, two-speed fan, with Econo | Commercial SEER-rated Packaged Air Conditioners, Size Range: 18 - 55 kBTU/h, SEER = 14 (EER = 12), EIR = 0.246, Fan W/CFM = 0.29, one-speed fan, without Econo; Commercial SEER-rated Packaged Air Conditioners, Size Range: 55 - 65 kBTU/h, SEER = 14 (EER = 11.7), EIR = 0.249, Fan W/CFM = 0.29, two-speed fan, with Econo | HVAC | SpaceCool | dxAC_equip | pkgSEER | pkgSEER15 | 1 | 0 | 1 | 0.8 |  | NA | 1 | Package SEER AC | Cap-Tons | NRS | HEALTH/MEDICAL - NURSING HOME | Existing | CZ05 | Santa Maria Area (CZ05) |  |  |  | 1000 sf | 1.6913 | 0.13296 | 1.9572 | Cap-Tons/1000 sf | 950.1667 | 1522.5 | 1053.5 | 0.23454 | 0.37097 | 0.26161 | 0 | 0 | 0 | 950.1667 | 1522.5 | 1053.5 | 0.23454 | 0.37097 | 0.26161 | 0 | 0 | 0 | 74 | 15 | 15 | 15 | 5 | 0.5 | 1342.1851 | 915.4813 | 1227.7486 | 760.8023 | 565.1903 | 760.8023 | 0 | 0 | 0 | 0.62606 | 0.97681 | 0 | 0 | [7 empty] | Medium (2013) | Medium (2013) | Medium (2013) | None
M-046 | HVAC - SEER Rated Package Rooftop AC (SEER 15) | PGE | COM | Electric | COMHVAC - SEER Rated Package Rooftop AC (SEER 15) | Commercial SEER-rated Packaged Air Conditioners, Size Range: 18 - 55 kBTU/h, SEER = 15 (EER = 12.9), EIR = 0.234, Fan W/CFM = 0.25, one-speed fan, without Econo ; Commercial SEER-rated Packaged Air Conditioners, Size Range: 55 - 65 kBTU/h, SEER = 15 (EER = 12.6), EIR = 0.236, Fan W/CFM = 0.25, two-speed fan, with Econo (Pre-existing vintages do not include Economizer) | Com SEER-Rated Pkg AC, 18-65 kBTU/h; pre-2001: SEER = 9.7 (EER = 9.21), one-speed fan, no Econo; post-2001: SEER = 13 (EER = 11.06), one-speed fan, no Econo; 2014: SEER = 14 (EER = 12.04), one-speed fan, no Econo; Commercial SEER-rated Packaged Air Conditioners, Size Range: 55 - 65 kBTU/h, SEER = 14 (EER = 11.7), EIR = 0.249, Fan W/CFM = 0.29, two-speed fan, with Econo | Commercial SEER-rated Packaged Air Conditioners, Size Range: 18 - 55 kBTU/h, SEER = 14 (EER = 12), EIR = 0.246, Fan W/CFM = 0.29, one-speed fan, without Econo; Commercial SEER-rated Packaged Air Conditioners, Size Range: 55 - 65 kBTU/h, SEER = 14 (EER = 11.7), EIR = 0.249, Fan W/CFM = 0.29, two-speed fan, with Econo | HVAC | SpaceCool | dxAC_equip | pkgSEER | pkgSEER15 | 1 | 0 | 1 | 0.8 |  | NA | 1 | Package SEER AC | Cap-Tons | OFL | OFFICE - LARGE | Existing | CZ05 | Santa Maria Area (CZ05) |  |  |  | 1000 sf | 1.201 | 0.094416 | 1.3898 | Cap-Tons/1000 sf | 952.1519 | 1435.5599 | 1019.2186 | 0.48623 | 0.71356 | 0.52443 | 0 | 0 | 0 | 952.1519 | 1435.5599 | 1019.2186 | 0.48623 | 0.71356 | 0.52443 | 0 | 0 | 0 | 74 | 15 | 15 | 15 | 5 | 0.5 | 1342.1851 | 915.4813 | 1227.7486 | 760.8023 | 565.1903 | 760.8023 | 0 | 0 | 0 | 0.62606 | 0.97681 | 0 | 0 | [7 empty] | Medium (2013) | Medium (2013) | Medium (2013) | None
M-046 | HVAC - SEER Rated Package Rooftop AC (SEER 15) | PGE | COM | Electric | COMHVAC - SEER Rated Package Rooftop AC (SEER 15) | Commercial SEER-rated Packaged Air Conditioners, Size Range: 18 - 55 kBTU/h, SEER = 15 (EER = 12.9), EIR = 0.234, Fan W/CFM = 0.25, one-speed fan, without Econo ; Commercial SEER-rated Packaged Air Conditioners, Size Range: 55 - 65 kBTU/h, SEER = 15 (EER = 12.6), EIR = 0.236, Fan W/CFM = 0.25, two-speed fan, with Econo (Pre-existing vintages do not include Economizer) | Com SEER-Rated Pkg AC, 18-65 kBTU/h; pre-2001: SEER = 9.7 (EER = 9.21), one-speed fan, no Econo; post-2001: SEER = 13 (EER = 11.06), one-speed fan, no Econo; 2014: SEER = 14 (EER = 12.04), one-speed fan, no Econo; Commercial SEER-rated Packaged Air Conditioners, Size Range: 55 - 65 kBTU/h, SEER = 14 (EER = 11.7), EIR = 0.249, Fan W/CFM = 0.29, two-speed fan, with Econo | Commercial SEER-rated Packaged Air Conditioners, Size Range: 18 - 55 kBTU/h, SEER = 14 (EER = 12), EIR = 0.246, Fan W/CFM = 0.29, one-speed fan, without Econo; Commercial SEER-rated Packaged Air Conditioners, Size Range: 55 - 65 kBTU/h, SEER = 14 (EER = 11.7), EIR = 0.249, Fan W/CFM = 0.29, two-speed fan, with Econo | HVAC | SpaceCool | dxAC_equip | pkgSEER | pkgSEER15 | 1 | 0 | 1 | 0.8 |  | NA | 1 | Package SEER AC | Cap-Tons | OFS | OFFICE - SMALL | Existing | CZ05 | Santa Maria Area (CZ05) |  |  |  | 1000 sf | 1.4046 | 0.11042 | 1.6254 | Cap-Tons/1000 sf | 685.4113 | 1099.7179 | 744.4446 | 0.37455 | 0.5978 | 0.41129 | 0 | 0 | 0 | 685.4113 | 1099.7179 | 744.4446 | 0.37455 | 0.5978 | 0.41129 | 0 | 0 | 0 | 74 | 15 | 15 | 15 | 5 | 0.5 | 1342.1851 | 915.4813 | 1227.7486 | 760.8023 | 565.1903 | 760.8023 | 0 | 0 | 0 | 0.62606 | 0.97681 | 0 | 0 | [7 empty] | Medium (2013) | Medium (2013) | Medium (2013) | None
M-046 | HVAC - SEER Rated Package Rooftop AC (SEER 15) | PGE | COM | Electric | COMHVAC - SEER Rated Package Rooftop AC (SEER 15) | Commercial SEER-rated Packaged Air Conditioners, Size Range: 18 - 55 kBTU/h, SEER = 15 (EER = 12.9), EIR = 0.234, Fan W/CFM = 0.25, one-speed fan, without Econo ; Commercial SEER-rated Packaged Air Conditioners, Size Range: 55 - 65 kBTU/h, SEER = 15 (EER = 12.6), EIR = 0.236, Fan W/CFM = 0.25, two-speed fan, with Econo (Pre-existing vintages do not include Economizer) | Com SEER-Rated Pkg AC, 18-65 kBTU/h; pre-2001: SEER = 9.7 (EER = 9.21), one-speed fan, no Econo; post-2001: SEER = 13 (EER = 11.06), one-speed fan, no Econo; 2014: SEER = 14 (EER = 12.04), one-speed fan, no Econo; Commercial SEER-rated Packaged Air Conditioners, Size Range: 55 - 65 kBTU/h, SEER = 14 (EER = 11.7), EIR = 0.249, Fan W/CFM = 0.29, two-speed fan, with Econo | Commercial SEER-rated Packaged Air Conditioners, Size Range: 18 - 55 kBTU/h, SEER = 14 (EER = 12), EIR = 0.246, Fan W/CFM = 0.29, one-speed fan, without Econo; Commercial SEER-rated Packaged Air Conditioners, Size Range: 55 - 65 kBTU/h, SEER = 14 (EER = 11.7), EIR = 0.249, Fan W/CFM = 0.29, two-speed fan, with Econo | HVAC | SpaceCool | dxAC_equip | pkgSEER | pkgSEER15 | 1 | 0 | 1 | 0.8 |  | NA | 1 | Package SEER AC | Cap-Tons | RFF | RESTAURANT - FAST-FOOD | Existing | CZ05 | Santa Maria Area (CZ05) |  |  |  | 1000 sf | 2.4421 | 0.19199 | 2.8261 | Cap-Tons/1000 sf | 1074.7 | 1675.5 | 1183.2333 | 0.36674 | 0.56116 | 0.40354 | 0 | 0 | 0 | 1074.7 | 1675.5 | 1183.2333 | 0.36674 | 0.56116 | 0.40354 | 0 | 0 | 0 | 74 | 15 | 15 | 15 | 5 | 0.5 | 1342.1851 | 915.4813 | 1227.7486 | 760.8023 | 565.1903 | 760.8023 | 0 | 0 | 0 | 0.62606 | 0.97681 | 0 | 0 | [7 empty] | Medium (2013) | Medium (2013) | Medium (2013) | None
M-046 | HVAC - SEER Rated Package Rooftop AC (SEER 15) | PGE | COM | Electric | COMHVAC - SEER Rated Package Rooftop AC (SEER 15) | Commercial SEER-rated Packaged Air Conditioners, Size Range: 18 - 55 kBTU/h, SEER = 15 (EER = 12.9), EIR = 0.234, Fan W/CFM = 0.25, one-speed fan, without Econo ; Commercial SEER-rated Packaged Air Conditioners, Size Range: 55 - 65 kBTU/h, SEER = 15 (EER = 12.6), EIR = 0.236, Fan W/CFM = 0.25, two-speed fan, with Econo (Pre-existing vintages do not include Economizer) | Com SEER-Rated Pkg AC, 18-65 kBTU/h; pre-2001: SEER = 9.7 (EER = 9.21), one-speed fan, no Econo; post-2001: SEER = 13 (EER = 11.06), one-speed fan, no Econo; 2014: SEER = 14 (EER = 12.04), one-speed fan, no Econo; Commercial SEER-rated Packaged Air Conditioners, Size Range: 55 - 65 kBTU/h, SEER = 14 (EER = 11.7), EIR = 0.249, Fan W/CFM = 0.29, two-speed fan, with Econo | Commercial SEER-rated Packaged Air Conditioners, Size Range: 18 - 55 kBTU/h, SEER = 14 (EER = 12), EIR = 0.246, Fan W/CFM = 0.29, one-speed fan, without Econo; Commercial SEER-rated Packaged Air Conditioners, Size Range: 55 - 65 kBTU/h, SEER = 14 (EER = 11.7), EIR = 0.249, Fan W/CFM = 0.29, two-speed fan, with Econo | HVAC | SpaceCool | dxAC_equip | pkgSEER | pkgSEER15 | 1 | 0 | 1 | 0.8 |  | NA | 1 | Package SEER AC | Cap-Tons | RSD | RESTAURANT - SIT-DOWN | Existing | CZ05 | Santa Maria Area (CZ05) |  |  |  | 1000 sf | 1.6171 | 0.12712 | 1.8713 | Cap-Tons/1000 sf | 1048.9361 | 1545.3109 | 1129.1361 | 0.50572 | 0.73174 | 0.54125 | 0 | 0 | 0 | 1048.9361 | 1545.3109 | 1129.1361 | 0.50572 | 0.73174 | 0.54125 | 0 | 0 | 0 | 74 | 15 | 15 | 15 | 5 | 0.5 | 1342.1851 | 915.4813 | 1227.7486 | 760.8023 | 565.1903 | 760.8023 | 0 | 0 | 0 | 0.62606 | 0.97681 | 0 | 0 | [7 empty] | Medium (2013) | Medium (2013) | Medium (2013) | None
M-046 | HVAC - SEER Rated Package Rooftop AC (SEER 15) | PGE | COM | Electric | COMHVAC - SEER Rated Package Rooftop AC (SEER 15) | Commercial SEER-rated Packaged Air Conditioners, Size Range: 18 - 55 kBTU/h, SEER = 15 (EER = 12.9), EIR = 0.234, Fan W/CFM = 0.25, one-speed fan, without Econo ; Commercial SEER-rated Packaged Air Conditioners, Size Range: 55 - 65 kBTU/h, SEER = 15 (EER = 12.6), EIR = 0.236, Fan W/CFM = 0.25, two-speed fan, with Econo (Pre-existing vintages do not include Economizer) | Com SEER-Rated Pkg AC, 18-65 kBTU/h; pre-2001: SEER = 9.7 (EER = 9.21), one-speed fan, no Econo; post-2001: SEER = 13 (EER = 11.06), one-speed fan, no Econo; 2014: SEER = 14 (EER = 12.04), one-speed fan, no Econo; Commercial SEER-rated Packaged Air Conditioners, Size Range: 55 - 65 kBTU/h, SEER = 14 (EER = 11.7), EIR = 0.249, Fan W/CFM = 0.29, two-speed fan, with Econo | Commercial SEER-rated Packaged Air Conditioners, Size Range: 18 - 55 kBTU/h, SEER = 14 (EER = 12), EIR = 0.246, Fan W/CFM = 0.29, one-speed fan, without Econo; Commercial SEER-rated Packaged Air Conditioners, Size Range: 55 - 65 kBTU/h, SEER = 14 (EER = 11.7), EIR = 0.249, Fan W/CFM = 0.29, two-speed fan, with Econo | HVAC | SpaceCool | dxAC_equip | pkgSEER | pkgSEER15 | 1 | 0 | 1 | 0.8 |  | NA | 1 | Package SEER AC | Cap-Tons | RT3 | RETAIL - MULTISTORY LARGE | Existing | CZ05 | Santa Maria Area (CZ05) |  |  |  | 1000 sf | 0.76406 | 0.060066 | 0.88419 | Cap-Tons/1000 sf | 865.6955 | 1365.3815 | 947.8289 | 0.36679 | 0.57151 | 0.40349 | 0 | 0 | 0 | 865.6955 | 1365.3815 | 947.8289 | 0.36679 | 0.57151 | 0.40349 | 0 | 0 | 0 | 74 | 15 | 15 | 15 | 5 | 0.5 | 1342.1851 | 915.4813 | 1227.7486 | 760.8023 | 565.1903 | 760.8023 | 0 | 0 | 0 | 0.62606 | 0.97681 | 0 | 0 | [7 empty] | Medium (2013) | Medium (2013) | Medium (2013) | None
M-046 | HVAC - SEER Rated Package Rooftop AC (SEER 15) | PGE | COM | Electric | COMHVAC - SEER Rated Package Rooftop AC (SEER 15) | Commercial SEER-rated Packaged Air Conditioners, Size Range: 18 - 55 kBTU/h, SEER = 15 (EER = 12.9), EIR = 0.234, Fan W/CFM = 0.25, one-speed fan, without Econo ; Commercial SEER-rated Packaged Air Conditioners, Size Range: 55 - 65 kBTU/h, SEER = 15 (EER = 12.6), EIR = 0.236, Fan W/CFM = 0.25, two-speed fan, with Econo (Pre-existing vintages do not include Economizer) | Com SEER-Rated Pkg AC, 18-65 kBTU/h; pre-2001: SEER = 9.7 (EER = 9.21), one-speed fan, no Econo; post-2001: SEER = 13 (EER = 11.06), one-speed fan, no Econo; 2014: SEER = 14 (EER = 12.04), one-speed fan, no Econo; Commercial SEER-rated Packaged Air Conditioners, Size Range: 55 - 65 kBTU/h, SEER = 14 (EER = 11.7), EIR = 0.249, Fan W/CFM = 0.29, two-speed fan, with Econo | Commercial SEER-rated Packaged Air Conditioners, Size Range: 18 - 55 kBTU/h, SEER = 14 (EER = 12), EIR = 0.246, Fan W/CFM = 0.29, one-speed fan, without Econo; Commercial SEER-rated Packaged Air Conditioners, Size Range: 55 - 65 kBTU/h, SEER = 14 (EER = 11.7), EIR = 0.249, Fan W/CFM = 0.29, two-speed fan, with Econo | HVAC | SpaceCool | dxAC_equip | pkgSEER | pkgSEER15 | 1 | 0 | 1 | 0.8 |  | NA | 1 | Package SEER AC | Cap-Tons | RTL | RETAIL - SINGLE-STORY LARGE | Existing | CZ05 | Santa Maria Area (CZ05) |  |  |  | 1000 sf | 0.82447 | 0.064815 | 0.9541 | Cap-Tons/1000 sf | 934.6 | 1459.6667 | 1028 | 0.40516 | 0.62476 | 0.44413 | 0 | 0 | 0 | 934.6 | 1459.6667 | 1028 | 0.40516 | 0.62476 | 0.44413 | 0 | 0 | 0 | 74 | 15 | 15 | 15 | 5 | 0.5 | 1342.1851 | 915.4813 | 1227.7486 | 760.8023 | 565.1903 | 760.8023 | 0 | 0 | 0 | 0.62606 | 0.97681 | 0 | 0 | [7 empty] | Medium (2013) | Medium (2013) | Medium (2013) | None
M-046 | HVAC - SEER Rated Package Rooftop AC (SEER 15) | PGE | COM | Electric | COMHVAC - SEER Rated Package Rooftop AC (SEER 15) | Commercial SEER-rated Packaged Air Conditioners, Size Range: 18 - 55 kBTU/h, SEER = 15 (EER = 12.9), EIR = 0.234, Fan W/CFM = 0.25, one-speed fan, without Econo ; Commercial SEER-rated Packaged Air Conditioners, Size Range: 55 - 65 kBTU/h, SEER = 15 (EER = 12.6), EIR = 0.236, Fan W/CFM = 0.25, two-speed fan, with Econo (Pre-existing vintages do not include Economizer) | Com SEER-Rated Pkg AC, 18-65 kBTU/h; pre-2001: SEER = 9.7 (EER = 9.21), one-speed fan, no Econo; post-2001: SEER = 13 (EER = 11.06), one-speed fan, no Econo; 2014: SEER = 14 (EER = 12.04), one-speed fan, no Econo; Commercial SEER-rated Packaged Air Conditioners, Size Range: 55 - 65 kBTU/h, SEER = 14 (EER = 11.7), EIR = 0.249, Fan W/CFM = 0.29, two-speed fan, with Econo | Commercial SEER-rated Packaged Air Conditioners, Size Range: 18 - 55 kBTU/h, SEER = 14 (EER = 12), EIR = 0.246, Fan W/CFM = 0.29, one-speed fan, without Econo; Commercial SEER-rated Packaged Air Conditioners, Size Range: 55 - 65 kBTU/h, SEER = 14 (EER = 11.7), EIR = 0.249, Fan W/CFM = 0.29, two-speed fan, with Econo | HVAC | SpaceCool | dxAC_equip | pkgSEER | pkgSEER15 | 1 | 0 | 1 | 0.8 |  | NA | 1 | Package SEER AC | Cap-Tons | RTS | RETAIL - SMALL | Existing | CZ05 | Santa Maria Area (CZ05) |  |  |  | 1000 sf | 0.94903 | 0.074608 | 1.0982 | Cap-Tons/1000 sf | 794.2203 | 1236.8117 | 871.4203 | 0.36478 | 0.55941 | 0.40301 | 0 | 0 | 0 | 794.2203 | 1236.8117 | 871.4203 | 0.36478 | 0.55941 | 0.40301 | 0 | 0 | 0 | 74 | 15 | 15 | 15 | 5 | 0.5 | 1342.1851 | 915.4813 | 1227.7486 | 760.8023 | 565.1903 | 760.8023 | 0 | 0 | 0 | 0.62606 | 0.97681 | 0 | 0 | [7 empty] | Medium (2013) | Medium (2013) | Medium (2013) | None
M-046 | HVAC - SEER Rated Package Rooftop AC (SEER 15) | PGE | COM | Electric | COMHVAC - SEER Rated Package Rooftop AC (SEER 15) | Commercial SEER-rated Packaged Air Conditioners, Size Range: 18 - 55 kBTU/h, SEER = 15 (EER = 12.9), EIR = 0.234, Fan W/CFM = 0.25, one-speed fan, without Econo ; Commercial SEER-rated Packaged Air Conditioners, Size Range: 55 - 65 kBTU/h, SEER = 15 (EER = 12.6), EIR = 0.236, Fan W/CFM = 0.25, two-speed fan, with Econo (Pre-existing vintages do not include Economizer) | Com SEER-Rated Pkg AC, 18-65 kBTU/h; pre-2001: SEER = 9.7 (EER = 9.21), one-speed fan, no Econo; post-2001: SEER = 13 (EER = 11.06), one-speed fan, no Econo; 2014: SEER = 14 (EER = 12.04), one-speed fan, no Econo; Commercial SEER-rated Packaged Air Conditioners, Size Range: 55 - 65 kBTU/h, SEER = 14 (EER = 11.7), EIR = 0.249, Fan W/CFM = 0.29, two-speed fan, with Econo | Commercial SEER-rated Packaged Air Conditioners, Size Range: 18 - 55 kBTU/h, SEER = 14 (EER = 12), EIR = 0.246, Fan W/CFM = 0.29, one-speed fan, without Econo; Commercial SEER-rated Packaged Air Conditioners, Size Range: 55 - 65 kBTU/h, SEER = 14 (EER = 11.7), EIR = 0.249, Fan W/CFM = 0.29, two-speed fan, with Econo | HVAC | SpaceCool | dxAC_equip | pkgSEER | pkgSEER15 | 1 | 0 | 1 | 0.8 |  | NA | 1 | Package SEER AC | Cap-Tons | SCN | STORAGE - CONDITIONED | Existing | CZ05 | Santa Maria Area (CZ05) |  |  |  | 1000 sf | 0.52648 | 0.041389 | 0.60926 | Cap-Tons/1000 sf | 562.3467 | 810.4667 | 611.3133 | 0.20951 | 0.29414 | 0.22567 | 0 | 0 | 0 | 562.3467 | 810.4667 | 611.3133 | 0.20951 | 0.29414 | 0.22567 | 0 | 0 | 0 | 74 | 15 | 15 | 15 | 5 | 0.5 | 1342.1851 | 915.4813 | 1227.7486 | 760.8023 | 565.1903 | 760.8023 | 0 | 0 | 0 | 0.62606 | 0.97681 | 0 | 0 | [7 empty] | Medium (2013) | Medium (2013) | Medium (2013) | None
M-046 | HVAC - SEER Rated Package Rooftop AC (SEER 15) | PGE | COM | Electric | COMHVAC - SEER Rated Package Rooftop AC (SEER 15) | Commercial SEER-rated Packaged Air Conditioners, Size Range: 18 - 55 kBTU/h, SEER = 15 (EER = 12.9), EIR = 0.234, Fan W/CFM = 0.25, one-speed fan, without Econo ; Commercial SEER-rated Packaged Air Conditioners, Size Range: 55 - 65 kBTU/h, SEER = 15 (EER = 12.6), EIR = 0.236, Fan W/CFM = 0.25, two-speed fan, with Econo (Pre-existing vintages do not include Economizer) | Com SEER-Rated Pkg AC, 18-65 kBTU/h; pre-2001: SEER = 9.7 (EER = 9.21), one-speed fan, no Econo; post-2001: SEER = 13 (EER = 11.06), one-speed fan, no Econo; 2014: SEER = 14 (EER = 12.04), one-speed fan, no Econo; Commercial SEER-rated Packaged Air Conditioners, Size Range: 55 - 65 kBTU/h, SEER = 14 (EER = 11.7), EIR = 0.249, Fan W/CFM = 0.29, two-speed fan, with Econo | Commercial SEER-rated Packaged Air Conditioners, Size Range: 18 - 55 kBTU/h, SEER = 14 (EER = 12), EIR = 0.246, Fan W/CFM = 0.29, one-speed fan, without Econo; Commercial SEER-rated Packaged Air Conditioners, Size Range: 55 - 65 kBTU/h, SEER = 14 (EER = 11.7), EIR = 0.249, Fan W/CFM = 0.29, two-speed fan, with Econo | HVAC | SpaceCool | dxAC_equip | pkgSEER | pkgSEER15 | 1 | 0 | 1 | 0.8 |  | NA | 1 | Package SEER AC | Cap-Tons | ASM | ASSEMBLY | New | CZ05 | Santa Maria Area (CZ05) |  |  |  | 1000 sf | 1.9886 | 0.15634 | 2.3013 | Cap-Tons/1000 sf | 1355.8333 | 1487.8333 | 1436.1667 | 0.21577 | 0.2487 | 0.2487 | 0 | 0 | 0 | 1355.8333 | 1487.8333 | 1436.1667 | 0.21577 | 0.2487 | 0.2487 | 0 | 0 | 0 | 74 | 15 | 15 | 15 | 5 | 0.5 | 1342.1851 | 915.4813 | 1227.7486 | 760.8023 | 565.1903 | 760.8023 | 0 | 0 | 0 | 0.62606 | 0.97681 | 0 | 0 | [7 empty] | Medium (2013) | Medium (2013) | Medium (2013) | None
M-046 | HVAC - SEER Rated Package Rooftop AC (SEER 15) | PGE | COM | Electric | COMHVAC - SEER Rated Package Rooftop AC (SEER 15) | Commercial SEER-rated Packaged Air Conditioners, Size Range: 18 - 55 kBTU/h, SEER = 15 (EER = 12.9), EIR = 0.234, Fan W/CFM = 0.25, one-speed fan, without Econo ; Commercial SEER-rated Packaged Air Conditioners, Size Range: 55 - 65 kBTU/h, SEER = 15 (EER = 12.6), EIR = 0.236, Fan W/CFM = 0.25, two-speed fan, with Econo (Pre-existing vintages do not include Economizer) | Com SEER-Rated Pkg AC, 18-65 kBTU/h; pre-2001: SEER = 9.7 (EER = 9.21), one-speed fan, no Econo; post-2001: SEER = 13 (EER = 11.06), one-speed fan, no Econo; 2014: SEER = 14 (EER = 12.04), one-speed fan, no Econo; Commercial SEER-rated Packaged Air Conditioners, Size Range: 55 - 65 kBTU/h, SEER = 14 (EER = 11.7), EIR = 0.249, Fan W/CFM = 0.29, two-speed fan, with Econo | Commercial SEER-rated Packaged Air Conditioners, Size Range: 18 - 55 kBTU/h, SEER = 14 (EER = 12), EIR = 0.246, Fan W/CFM = 0.29, one-speed fan, without Econo; Commercial SEER-rated Packaged Air Conditioners, Size Range: 55 - 65 kBTU/h, SEER = 14 (EER = 11.7), EIR = 0.249, Fan W/CFM = 0.29, two-speed fan, with Econo | HVAC | SpaceCool | dxAC_equip | pkgSEER | pkgSEER15 | 1 | 0 | 1 | 0.8 |  | NA | 1 | Package SEER AC | Cap-Tons | ECC | EDUCATION - COMMUNITY COLLEGE | New | CZ05 | Santa Maria Area (CZ05) |  |  |  | 1000 sf | 1.1463 | 0.090118 | 1.3266 | Cap-Tons/1000 sf | 905.625 | 1033.625 | 969.7917 | 0.19416 | 0.22954 | 0.22954 | 0 | 0 | 0 | 905.625 | 1033.625 | 969.7917 | 0.19416 | 0.22954 | 0.22954 | 0 | 0 | 0 | 74 | 15 | 15 | 15 | 5 | 0.5 | 1342.1851 | 915.4813 | 1227.7486 | 760.8023 | 565.1903 | 760.8023 | 0 | 0 | 0 | 0.62606 | 0.97681 | 0 | 0 | [7 empty] | Medium (2013) | Medium (2013) | Medium (2013) | None
M-046 | HVAC - SEER Rated Package Rooftop AC (SEER 15) | PGE | COM | Electric | COMHVAC - SEER Rated Package Rooftop AC (SEER 15) | Commercial SEER-rated Packaged Air Conditioners, Size Range: 18 - 55 kBTU/h, SEER = 15 (EER = 12.9), EIR = 0.234, Fan W/CFM = 0.25, one-speed fan, without Econo ; Commercial SEER-rated Packaged Air Conditioners, Size Range: 55 - 65 kBTU/h, SEER = 15 (EER = 12.6), EIR = 0.236, Fan W/CFM = 0.25, two-speed fan, with Econo (Pre-existing vintages do not include Economizer) | Com SEER-Rated Pkg AC, 18-65 kBTU/h; pre-2001: SEER = 9.7 (EER = 9.21), one-speed fan, no Econo; post-2001: SEER = 13 (EER = 11.06), one-speed fan, no Econo; 2014: SEER = 14 (EER = 12.04), one-speed fan, no Econo; Commercial SEER-rated Packaged Air Conditioners, Size Range: 55 - 65 kBTU/h, SEER = 14 (EER = 11.7), EIR = 0.249, Fan W/CFM = 0.29, two-speed fan, with Econo | Commercial SEER-rated Packaged Air Conditioners, Size Range: 18 - 55 kBTU/h, SEER = 14 (EER = 12), EIR = 0.246, Fan W/CFM = 0.29, one-speed fan, without Econo; Commercial SEER-rated Packaged Air Conditioners, Size Range: 55 - 65 kBTU/h, SEER = 14 (EER = 11.7), EIR = 0.249, Fan W/CFM = 0.29, two-speed fan, with Econo | HVAC | SpaceCool | dxAC_equip | pkgSEER | pkgSEER15 | 1 | 0 | 1 | 0.8 |  | NA | 1 | Package SEER AC | Cap-Tons | EPR | EDUCATION - PRIMARY SCHOOL | New | CZ05 | Santa Maria Area (CZ05) |  |  |  | 1000 sf | 1.2193 | 0.095857 | 1.411 | Cap-Tons/1000 sf | 777.4333 | 863.3667 | 821.1333 | 0.23893 | 0.27211 | 0.27156 | 0 | 0 | 0 | 777.4333 | 863.3667 | 821.1333 | 0.23893 | 0.27211 | 0.27156 | 0 | 0 | 0 | 74 | 15 | 15 | 15 | 5 | 0.5 | 1342.1851 | 915.4813 | 1227.7486 | 760.8023 | 565.1903 | 760.8023 | 0 | 0 | 0 | 0.62606 | 0.97681 | 0 | 0 | [7 empty] | Medium (2013) | Medium (2013) | Medium (2013) | None
M-046 | HVAC - SEER Rated Package Rooftop AC (SEER 15) | PGE | COM | Electric | COMHVAC - SEER Rated Package Rooftop AC (SEER 15) | Commercial SEER-rated Packaged Air Conditioners, Size Range: 18 - 55 kBTU/h, SEER = 15 (EER = 12.9), EIR = 0.234, Fan W/CFM = 0.25, one-speed fan, without Econo ; Commercial SEER-rated Packaged Air Conditioners, Size Range: 55 - 65 kBTU/h, SEER = 15 (EER = 12.6), EIR = 0.236, Fan W/CFM = 0.25, two-speed fan, with Econo (Pre-existing vintages do not include Economizer) | Com SEER-Rated Pkg AC, 18-65 kBTU/h; pre-2001: SEER = 9.7 (EER = 9.21), one-speed fan, no Econo; post-2001: SEER = 13 (EER = 11.06), one-speed fan, no Econo; 2014: SEER = 14 (EER = 12.04), one-speed fan, no Econo; Commercial SEER-rated Packaged Air Conditioners, Size Range: 55 - 65 kBTU/h, SEER = 14 (EER = 11.7), EIR = 0.249, Fan W/CFM = 0.29, two-speed fan, with Econo | Commercial SEER-rated Packaged Air Conditioners, Size Range: 18 - 55 kBTU/h, SEER = 14 (EER = 12), EIR = 0.246, Fan W/CFM = 0.29, one-speed fan, without Econo; Commercial SEER-rated Packaged Air Conditioners, Size Range: 55 - 65 kBTU/h, SEER = 14 (EER = 11.7), EIR = 0.249, Fan W/CFM = 0.29, two-speed fan, with Econo | HVAC | SpaceCool | dxAC_equip | pkgSEER | pkgSEER15 | 1 | 0 | 1 | 0.8 |  | NA | 1 | Package SEER AC | Cap-Tons | ERC | EDUCATION - RELOCATABLE CLASSROOM | New | CZ05 | Santa Maria Area (CZ05) |  |  |  | 1000 sf | 1.458 | 0.11462 | 1.6872 | Cap-Tons/1000 sf | 1022.2 | 1108.8 | 1068.3 | 0.18436 | 0.21142 | 0.19812 | 0 | 0 | 0 | 1022.2 | 1108.8 | 1068.3 | 0.18436 | 0.21142 | 0.19812 | 0 | 0 | 0 | 74 | 15 | 15 | 15 | 5 | 0.5 | 1342.1851 | 915.4813 | 1227.7486 | 760.8023 | 565.1903 | 760.8023 | 0 | 0 | 0 | 0.62606 | 0.97681 | 0 | 0 | [7 empty] | Medium (2013) | Medium (2013) | Medium (2013) | None
M-046 | HVAC - SEER Rated Package Rooftop AC (SEER 15) | PGE | COM | Electric | COMHVAC - SEER Rated Package Rooftop AC (SEER 15) | Commercial SEER-rated Packaged Air Conditioners, Size Range: 18 - 55 kBTU/h, SEER = 15 (EER = 12.9), EIR = 0.234, Fan W/CFM = 0.25, one-speed fan, without Econo ; Commercial SEER-rated Packaged Air Conditioners, Size Range: 55 - 65 kBTU/h, SEER = 15 (EER = 12.6), EIR = 0.236, Fan W/CFM = 0.25, two-speed fan, with Econo (Pre-existing vintages do not include Economizer) | Com SEER-Rated Pkg AC, 18-65 kBTU/h; pre-2001: SEER = 9.7 (EER = 9.21), one-speed fan, no Econo; post-2001: SEER = 13 (EER = 11.06), one-speed fan, no Econo; 2014: SEER = 14 (EER = 12.04), one-speed fan, no Econo; Commercial SEER-rated Packaged Air Conditioners, Size Range: 55 - 65 kBTU/h, SEER = 14 (EER = 11.7), EIR = 0.249, Fan W/CFM = 0.29, two-speed fan, with Econo | Commercial SEER-rated Packaged Air Conditioners, Size Range: 18 - 55 kBTU/h, SEER = 14 (EER = 12), EIR = 0.246, Fan W/CFM = 0.29, one-speed fan, without Econo; Commercial SEER-rated Packaged Air Conditioners, Size Range: 55 - 65 kBTU/h, SEER = 14 (EER = 11.7), EIR = 0.249, Fan W/CFM = 0.29, two-speed fan, with Econo | HVAC | SpaceCool | dxAC_equip | pkgSEER | pkgSEER15 | 1 | 0 | 1 | 0.8 |  | NA | 1 | Package SEER AC | Cap-Tons | ESE | EDUCATION - SECONDARY SCHOOL | New | CZ05 | Santa Maria Area (CZ05) |  |  |  | 1000 sf | 1.176 | 0.092454 | 1.3609 | Cap-Tons/1000 sf | 933.3667 | 1019.7 | 978.1333 | 0.31189 | 0.34766 | 0.34613 | 0 | 0 | 0 | 933.3667 | 1019.7 | 978.1333 | 0.31189 | 0.34766 | 0.34613 | 0 | 0 | 0 | 74 | 15 | 15 | 15 | 5 | 0.5 | 1342.1851 | 915.4813 | 1227.7486 | 760.8023 | 565.1903 | 760.8023 | 0 | 0 | 0 | 0.62606 | 0.97681 | 0 | 0 | [7 empty] | Medium (2013) | Medium (2013) | Medium (2013) | None
M-046 | HVAC - SEER Rated Package Rooftop AC (SEER 15) | PGE | COM | Electric | COMHVAC - SEER Rated Package Rooftop AC (SEER 15) | Commercial SEER-rated Packaged Air Conditioners, Size Range: 18 - 55 kBTU/h, SEER = 15 (EER = 12.9), EIR = 0.234, Fan W/CFM = 0.25, one-speed fan, without Econo ; Commercial SEER-rated Packaged Air Conditioners, Size Range: 55 - 65 kBTU/h, SEER = 15 (EER = 12.6), EIR = 0.236, Fan W/CFM = 0.25, two-speed fan, with Econo (Pre-existing vintages do not include Economizer) | Com SEER-Rated Pkg AC, 18-65 kBTU/h; pre-2001: SEER = 9.7 (EER = 9.21), one-speed fan, no Econo; post-2001: SEER = 13 (EER = 11.06), one-speed fan, no Econo; 2014: SEER = 14 (EER = 12.04), one-speed fan, no Econo; Commercial SEER-rated Packaged Air Conditioners, Size Range: 55 - 65 kBTU/h, SEER = 14 (EER = 11.7), EIR = 0.249, Fan W/CFM = 0.29, two-speed fan, with Econo | Commercial SEER-rated Packaged Air Conditioners, Size Range: 18 - 55 kBTU/h, SEER = 14 (EER = 12), EIR = 0.246, Fan W/CFM = 0.29, one-speed fan, without Econo; Commercial SEER-rated Packaged Air Conditioners, Size Range: 55 - 65 kBTU/h, SEER = 14 (EER = 11.7), EIR = 0.249, Fan W/CFM = 0.29, two-speed fan, with Econo | HVAC | SpaceCool | dxAC_equip | pkgSEER | pkgSEER15 | 1 | 0 | 1 | 0.8 |  | NA | 1 | Package SEER AC | Cap-Tons | EUN | EDUCATION - UNIVERSITY | New | CZ05 | Santa Maria Area (CZ05) |  |  |  | 1000 sf | 1.1443 | 0.089961 | 1.3242 | Cap-Tons/1000 sf | 986.475 | 1135.3417 | 1067.3417 | 0.12352 | 0.15719 | 0.13906 | 0 | 0 | 0 | 986.475 | 1135.3417 | 1067.3417 | 0.12352 | 0.15719 | 0.13906 | 0 | 0 | 0 | 74 | 15 | 15 | 15 | 5 | 0.5 | 1342.1851 | 915.4813 | 1227.7486 | 760.8023 | 565.1903 | 760.8023 | 0 | 0 | 0 | 0.62606 | 0.97681 | 0 | 0 | [7 empty] | Medium (2013) | Medium (2013) | Medium (2013) | None
M-046 | HVAC - SEER Rated Package Rooftop AC (SEER 15) | PGE | COM | Electric | COMHVAC - SEER Rated Package Rooftop AC (SEER 15) | Commercial SEER-rated Packaged Air Conditioners, Size Range: 18 - 55 kBTU/h, SEER = 15 (EER = 12.9), EIR = 0.234, Fan W/CFM = 0.25, one-speed fan, without Econo ; Commercial SEER-rated Packaged Air Conditioners, Size Range: 55 - 65 kBTU/h, SEER = 15 (EER = 12.6), EIR = 0.236, Fan W/CFM = 0.25, two-speed fan, with Econo (Pre-existing vintages do not include Economizer) | Com SEER-Rated Pkg AC, 18-65 kBTU/h; pre-2001: SEER = 9.7 (EER = 9.21), one-speed fan, no Econo; post-2001: SEER = 13 (EER = 11.06), one-speed fan, no Econo; 2014: SEER = 14 (EER = 12.04), one-speed fan, no Econo; Commercial SEER-rated Packaged Air Conditioners, Size Range: 55 - 65 kBTU/h, SEER = 14 (EER = 11.7), EIR = 0.249, Fan W/CFM = 0.29, two-speed fan, with Econo | Commercial SEER-rated Packaged Air Conditioners, Size Range: 18 - 55 kBTU/h, SEER = 14 (EER = 12), EIR = 0.246, Fan W/CFM = 0.29, one-speed fan, without Econo; Commercial SEER-rated Packaged Air Conditioners, Size Range: 55 - 65 kBTU/h, SEER = 14 (EER = 11.7), EIR = 0.249, Fan W/CFM = 0.29, two-speed fan, with Econo | HVAC | SpaceCool | dxAC_equip | pkgSEER | pkgSEER15 | 1 | 0 | 1 | 0.8 |  | NA | 1 | Package SEER AC | Cap-Tons | GRO | GROCERY | New | CZ05 | Santa Maria Area (CZ05) |  |  |  | 1000 sf | 1.911 | 0.15023 | 2.2115 | Cap-Tons/1000 sf | 919 | 1157 | 1021.4667 | 0.14561 | 0.18375 | 0.17001 | 0 | 0 | 0 | 919 | 1157 | 1021.4667 | 0.14561 | 0.18375 | 0.17001 | 0 | 0 | 0 | 74 | 15 | 15 | 15 | 5 | 0.5 | 1342.1851 | 915.4813 | 1227.7486 | 760.8023 | 565.1903 | 760.8023 | 0 | 0 | 0 | 0.62606 | 0.97681 | 0 | 0 | [7 empty] | Medium (2013) | Medium (2013) | Medium (2013) | None
M-046 | HVAC - SEER Rated Package Rooftop AC (SEER 15) | PGE | COM | Electric | COMHVAC - SEER Rated Package Rooftop AC (SEER 15) | Commercial SEER-rated Packaged Air Conditioners, Size Range: 18 - 55 kBTU/h, SEER = 15 (EER = 12.9), EIR = 0.234, Fan W/CFM = 0.25, one-speed fan, without Econo ; Commercial SEER-rated Packaged Air Conditioners, Size Range: 55 - 65 kBTU/h, SEER = 15 (EER = 12.6), EIR = 0.236, Fan W/CFM = 0.25, two-speed fan, with Econo (Pre-existing vintages do not include Economizer) | Com SEER-Rated Pkg AC, 18-65 kBTU/h; pre-2001: SEER = 9.7 (EER = 9.21), one-speed fan, no Econo; post-2001: SEER = 13 (EER = 11.06), one-speed fan, no Econo; 2014: SEER = 14 (EER = 12.04), one-speed fan, no Econo; Commercial SEER-rated Packaged Air Conditioners, Size Range: 55 - 65 kBTU/h, SEER = 14 (EER = 11.7), EIR = 0.249, Fan W/CFM = 0.29, two-speed fan, with Econo | Commercial SEER-rated Packaged Air Conditioners, Size Range: 18 - 55 kBTU/h, SEER = 14 (EER = 12), EIR = 0.246, Fan W/CFM = 0.29, one-speed fan, without Econo; Commercial SEER-rated Packaged Air Conditioners, Size Range: 55 - 65 kBTU/h, SEER = 14 (EER = 11.7), EIR = 0.249, Fan W/CFM = 0.29, two-speed fan, with Econo | HVAC | SpaceCool | dxAC_equip | pkgSEER | pkgSEER15 | 1 | 0 | 1 | 0.8 |  | NA | 1 | Package SEER AC | Cap-Tons | HSP | HEALTH/MEDICAL - HOSPITAL | New | CZ05 | Santa Maria Area (CZ05) |  |  |  | 1000 sf | 1.6913 | 0.13296 | 1.9572 | Cap-Tons/1000 sf | 1563.5833 | 1822.9167 | 1681.1167 | 0.17322 | 0.20819 | 0.20182 | 0 | 0 | 0 | 1563.5833 | 1822.9167 | 1681.1167 | 0.17322 | 0.20819 | 0.20182 | 0 | 0 | 0 | 74 | 15 | 15 | 15 | 5 | 0.5 | 1342.1851 | 915.4813 | 1227.7486 | 760.8023 | 565.1903 | 760.8023 | 0 | 0 | 0 | 0.62606 | 0.97681 | 0 | 0 | [7 empty] | Medium (2013) | Medium (2013) | Medium (2013) | None
M-046 | HVAC - SEER Rated Package Rooftop AC (SEER 15) | PGE | COM | Electric | COMHVAC - SEER Rated Package Rooftop AC (SEER 15) | Commercial SEER-rated Packaged Air Conditioners, Size Range: 18 - 55 kBTU/h, SEER = 15 (EER = 12.9), EIR = 0.234, Fan W/CFM = 0.25, one-speed fan, without Econo ; Commercial SEER-rated Packaged Air Conditioners, Size Range: 55 - 65 kBTU/h, SEER = 15 (EER = 12.6), EIR = 0.236, Fan W/CFM = 0.25, two-speed fan, with Econo (Pre-existing vintages do not include Economizer) | Com SEER-Rated Pkg AC, 18-65 kBTU/h; pre-2001: SEER = 9.7 (EER = 9.21), one-speed fan, no Econo; post-2001: SEER = 13 (EER = 11.06), one-speed fan, no Econo; 2014: SEER = 14 (EER = 12.04), one-speed fan, no Econo; Commercial SEER-rated Packaged Air Conditioners, Size Range: 55 - 65 kBTU/h, SEER = 14 (EER = 11.7), EIR = 0.249, Fan W/CFM = 0.29, two-speed fan, with Econo | Commercial SEER-rated Packaged Air Conditioners, Size Range: 18 - 55 kBTU/h, SEER = 14 (EER = 12), EIR = 0.246, Fan W/CFM = 0.29, one-speed fan, without Econo; Commercial SEER-rated Packaged Air Conditioners, Size Range: 55 - 65 kBTU/h, SEER = 14 (EER = 11.7), EIR = 0.249, Fan W/CFM = 0.29, two-speed fan, with Econo | HVAC | SpaceCool | dxAC_equip | pkgSEER | pkgSEER15 | 1 | 0 | 1 | 0.8 |  | NA | 1 | Package SEER AC | Cap-Tons | HTL | LODGING - HOTEL | New | CZ05 | Santa Maria Area (CZ05) |  |  |  | 1000 sf | 0.90153 | 0.070874 | 1.0433 | Cap-Tons/1000 sf | 1744 | 1983 | 1859.8 | 0.23052 | 0.26972 | 0.26729 | 0 | 0 | 0 | 1744 | 1983 | 1859.8 | 0.23052 | 0.26972 | 0.26729 | 0 | 0 | 0 | 74 | 15 | 15 | 15 | 5 | 0.5 | 1342.1851 | 915.4813 | 1227.7486 | 760.8023 | 565.1903 | 760.8023 | 0 | 0 | 0 | 0.62606 | 0.97681 | 0 | 0 | [7 empty] | Medium (2013) | Medium (2013) | Medium (2013) | None
M-046 | HVAC - SEER Rated Package Rooftop AC (SEER 15) | PGE | COM | Electric | COMHVAC - SEER Rated Package Rooftop AC (SEER 15) | Commercial SEER-rated Packaged Air Conditioners, Size Range: 18 - 55 kBTU/h, SEER = 15 (EER = 12.9), EIR = 0.234, Fan W/CFM = 0.25, one-speed fan, without Econo ; Commercial SEER-rated Packaged Air Conditioners, Size Range: 55 - 65 kBTU/h, SEER = 15 (EER = 12.6), EIR = 0.236, Fan W/CFM = 0.25, two-speed fan, with Econo (Pre-existing vintages do not include Economizer) | Com SEER-Rated Pkg AC, 18-65 kBTU/h; pre-2001: SEER = 9.7 (EER = 9.21), one-speed fan, no Econo; post-2001: SEER = 13 (EER = 11.06), one-speed fan, no Econo; 2014: SEER = 14 (EER = 12.04), one-speed fan, no Econo; Commercial SEER-rated Packaged Air Conditioners, Size Range: 55 - 65 kBTU/h, SEER = 14 (EER = 11.7), EIR = 0.249, Fan W/CFM = 0.29, two-speed fan, with Econo | Commercial SEER-rated Packaged Air Conditioners, Size Range: 18 - 55 kBTU/h, SEER = 14 (EER = 12), EIR = 0.246, Fan W/CFM = 0.29, one-speed fan, without Econo; Commercial SEER-rated Packaged Air Conditioners, Size Range: 55 - 65 kBTU/h, SEER = 14 (EER = 11.7), EIR = 0.249, Fan W/CFM = 0.29, two-speed fan, with Econo | HVAC | SpaceCool | dxAC_equip | pkgSEER | pkgSEER15 | 1 | 0 | 1 | 0.8 |  | NA | 1 | Package SEER AC | Cap-Tons | MTL | LODGING - MOTEL | New | CZ05 | Santa Maria Area (CZ05) |  |  |  | 1000 sf | 0.90153 | 0.070874 | 1.0433 | Cap-Tons/1000 sf | 1744 | 1983 | 1859.8 | 0.23052 | 0.26972 | 0.26729 | 0 | 0 | 0 | 1744 | 1983 | 1859.8 | 0.23052 | 0.26972 | 0.26729 | 0 | 0 | 0 | 74 | 15 | 15 | 15 | 5 | 0.5 | 1342.1851 | 915.4813 | 1227.7486 | 760.8023 | 565.1903 | 760.8023 | 0 | 0 | 0 | 0.62606 | 0.97681 | 0 | 0 | [7 empty] | Medium (2013) | Medium (2013) | Medium (2013) | None
M-046 | HVAC - SEER Rated Package Rooftop AC (SEER 15) | PGE | COM | Electric | COMHVAC - SEER Rated Package Rooftop AC (SEER 15) | Commercial SEER-rated Packaged Air Conditioners, Size Range: 18 - 55 kBTU/h, SEER = 15 (EER = 12.9), EIR = 0.234, Fan W/CFM = 0.25, one-speed fan, without Econo ; Commercial SEER-rated Packaged Air Conditioners, Size Range: 55 - 65 kBTU/h, SEER = 15 (EER = 12.6), EIR = 0.236, Fan W/CFM = 0.25, two-speed fan, with Econo (Pre-existing vintages do not include Economizer) | Com SEER-Rated Pkg AC, 18-65 kBTU/h; pre-2001: SEER = 9.7 (EER = 9.21), one-speed fan, no Econo; post-2001: SEER = 13 (EER = 11.06), one-speed fan, no Econo; 2014: SEER = 14 (EER = 12.04), one-speed fan, no Econo; Commercial SEER-rated Packaged Air Conditioners, Size Range: 55 - 65 kBTU/h, SEER = 14 (EER = 11.7), EIR = 0.249, Fan W/CFM = 0.29, two-speed fan, with Econo | Commercial SEER-rated Packaged Air Conditioners, Size Range: 18 - 55 kBTU/h, SEER = 14 (EER = 12), EIR = 0.246, Fan W/CFM = 0.29, one-speed fan, without Econo; Commercial SEER-rated Packaged Air Conditioners, Size Range: 55 - 65 kBTU/h, SEER = 14 (EER = 11.7), EIR = 0.249, Fan W/CFM = 0.29, two-speed fan, with Econo | HVAC | SpaceCool | dxAC_equip | pkgSEER | pkgSEER15 | 1 | 0 | 1 | 0.8 |  | NA | 1 | Package SEER AC | Cap-Tons | NRS | HEALTH/MEDICAL - NURSING HOME | New | CZ05 | Santa Maria Area (CZ05) |  |  |  | 1000 sf | 1.6913 | 0.13296 | 1.9572 | Cap-Tons/1000 sf | 1295.8333 | 1522.5 | 1394.9667 | 0.1479 | 0.17893 | 0.1713 | 0 | 0 | 0 | 1295.8333 | 1522.5 | 1394.9667 | 0.1479 | 0.17893 | 0.1713 | 0 | 0 | 0 | 74 | 15 | 15 | 15 | 5 | 0.5 | 1342.1851 | 915.4813 | 1227.7486 | 760.8023 | 565.1903 | 760.8023 | 0 | 0 | 0 | 0.62606 | 0.97681 | 0 | 0 | [7 empty] | Medium (2013) | Medium (2013) | Medium (2013) | None
M-046 | HVAC - SEER Rated Package Rooftop AC (SEER 15) | PGE | COM | Electric | COMHVAC - SEER Rated Package Rooftop AC (SEER 15) | Commercial SEER-rated Packaged Air Conditioners, Size Range: 18 - 55 kBTU/h, SEER = 15 (EER = 12.9), EIR = 0.234, Fan W/CFM = 0.25, one-speed fan, without Econo ; Commercial SEER-rated Packaged Air Conditioners, Size Range: 55 - 65 kBTU/h, SEER = 15 (EER = 12.6), EIR = 0.236, Fan W/CFM = 0.25, two-speed fan, with Econo (Pre-existing vintages do not include Economizer) | Com SEER-Rated Pkg AC, 18-65 kBTU/h; pre-2001: SEER = 9.7 (EER = 9.21), one-speed fan, no Econo; post-2001: SEER = 13 (EER = 11.06), one-speed fan, no Econo; 2014: SEER = 14 (EER = 12.04), one-speed fan, no Econo; Commercial SEER-rated Packaged Air Conditioners, Size Range: 55 - 65 kBTU/h, SEER = 14 (EER = 11.7), EIR = 0.249, Fan W/CFM = 0.29, two-speed fan, with Econo | Commercial SEER-rated Packaged Air Conditioners, Size Range: 18 - 55 kBTU/h, SEER = 14 (EER = 12), EIR = 0.246, Fan W/CFM = 0.29, one-speed fan, without Econo; Commercial SEER-rated Packaged Air Conditioners, Size Range: 55 - 65 kBTU/h, SEER = 14 (EER = 11.7), EIR = 0.249, Fan W/CFM = 0.29, two-speed fan, with Econo | HVAC | SpaceCool | dxAC_equip | pkgSEER | pkgSEER15 | 1 | 0 | 1 | 0.8 |  | NA | 1 | Package SEER AC | Cap-Tons | OFL | OFFICE - LARGE | New | CZ05 | Santa Maria Area (CZ05) |  |  |  | 1000 sf | 1.201 | 0.094416 | 1.3898 | Cap-Tons/1000 sf | 1319.8266 | 1435.5599 | 1389.4266 | 0.33625 | 0.37672 | 0.37672 | 0 | 0 | 0 | 1319.8266 | 1435.5599 | 1389.4266 | 0.33625 | 0.37672 | 0.37672 | 0 | 0 | 0 | 74 | 15 | 15 | 15 | 5 | 0.5 | 1342.1851 | 915.4813 | 1227.7486 | 760.8023 | 565.1903 | 760.8023 | 0 | 0 | 0 | 0.62606 | 0.97681 | 0 | 0 | [7 empty] | Medium (2013) | Medium (2013) | Medium (2013) | None
M-046 | HVAC - SEER Rated Package Rooftop AC (SEER 15) | PGE | COM | Electric | COMHVAC - SEER Rated Package Rooftop AC (SEER 15) | Commercial SEER-rated Packaged Air Conditioners, Size Range: 18 - 55 kBTU/h, SEER = 15 (EER = 12.9), EIR = 0.234, Fan W/CFM = 0.25, one-speed fan, without Econo ; Commercial SEER-rated Packaged Air Conditioners, Size Range: 55 - 65 kBTU/h, SEER = 15 (EER = 12.6), EIR = 0.236, Fan W/CFM = 0.25, two-speed fan, with Econo (Pre-existing vintages do not include Economizer) | Com SEER-Rated Pkg AC, 18-65 kBTU/h; pre-2001: SEER = 9.7 (EER = 9.21), one-speed fan, no Econo; post-2001: SEER = 13 (EER = 11.06), one-speed fan, no Econo; 2014: SEER = 14 (EER = 12.04), one-speed fan, no Econo; Commercial SEER-rated Packaged Air Conditioners, Size Range: 55 - 65 kBTU/h, SEER = 14 (EER = 11.7), EIR = 0.249, Fan W/CFM = 0.29, two-speed fan, with Econo | Commercial SEER-rated Packaged Air Conditioners, Size Range: 18 - 55 kBTU/h, SEER = 14 (EER = 12), EIR = 0.246, Fan W/CFM = 0.29, one-speed fan, without Econo; Commercial SEER-rated Packaged Air Conditioners, Size Range: 55 - 65 kBTU/h, SEER = 14 (EER = 11.7), EIR = 0.249, Fan W/CFM = 0.29, two-speed fan, with Econo | HVAC | SpaceCool | dxAC_equip | pkgSEER | pkgSEER15 | 1 | 0 | 1 | 0.8 |  | NA | 1 | Package SEER AC | Cap-Tons | OFS | OFFICE - SMALL | New | CZ05 | Santa Maria Area (CZ05) |  |  |  | 1000 sf | 1.4046 | 0.11042 | 1.6254 | Cap-Tons/1000 sf | 990.5179 | 1099.7179 | 1048.5846 | 0.38271 | 0.42907 | 0.42121 | 0 | 0 | 0 | 990.5179 | 1099.7179 | 1048.5846 | 0.38271 | 0.42907 | 0.42121 | 0 | 0 | 0 | 74 | 15 | 15 | 15 | 5 | 0.5 | 1342.1851 | 915.4813 | 1227.7486 | 760.8023 | 565.1903 | 760.8023 | 0 | 0 | 0 | 0.62606 | 0.97681 | 0 | 0 | [7 empty] | Medium (2013) | Medium (2013) | Medium (2013) | None
M-046 | HVAC - SEER Rated Package Rooftop AC (SEER 15) | PGE | COM | Electric | COMHVAC - SEER Rated Package Rooftop AC (SEER 15) | Commercial SEER-rated Packaged Air Conditioners, Size Range: 18 - 55 kBTU/h, SEER = 15 (EER = 12.9), EIR = 0.234, Fan W/CFM = 0.25, one-speed fan, without Econo ; Commercial SEER-rated Packaged Air Conditioners, Size Range: 55 - 65 kBTU/h, SEER = 15 (EER = 12.6), EIR = 0.236, Fan W/CFM = 0.25, two-speed fan, with Econo (Pre-existing vintages do not include Economizer) | Com SEER-Rated Pkg AC, 18-65 kBTU/h; pre-2001: SEER = 9.7 (EER = 9.21), one-speed fan, no Econo; post-2001: SEER = 13 (EER = 11.06), one-speed fan, no Econo; 2014: SEER = 14 (EER = 12.04), one-speed fan, no Econo; Commercial SEER-rated Packaged Air Conditioners, Size Range: 55 - 65 kBTU/h, SEER = 14 (EER = 11.7), EIR = 0.249, Fan W/CFM = 0.29, two-speed fan, with Econo | Commercial SEER-rated Packaged Air Conditioners, Size Range: 18 - 55 kBTU/h, SEER = 14 (EER = 12), EIR = 0.246, Fan W/CFM = 0.29, one-speed fan, without Econo; Commercial SEER-rated Packaged Air Conditioners, Size Range: 55 - 65 kBTU/h, SEER = 14 (EER = 11.7), EIR = 0.249, Fan W/CFM = 0.29, two-speed fan, with Econo | HVAC | SpaceCool | dxAC_equip | pkgSEER | pkgSEER15 | 1 | 0 | 1 | 0.8 |  | NA | 1 | Package SEER AC | Cap-Tons | RFF | RESTAURANT - FAST-FOOD | New | CZ05 | Santa Maria Area (CZ05) |  |  |  | 1000 sf | 2.4421 | 0.19199 | 2.8261 | Cap-Tons/1000 sf | 1442.8333 | 1675.5 | 1550.8333 | 0.23962 | 0.28135 | 0.27485 | 0 | 0 | 0 | 1442.8333 | 1675.5 | 1550.8333 | 0.23962 | 0.28135 | 0.27485 | 0 | 0 | 0 | 74 | 15 | 15 | 15 | 5 | 0.5 | 1342.1851 | 915.4813 | 1227.7486 | 760.8023 | 565.1903 | 760.8023 | 0 | 0 | 0 | 0.62606 | 0.97681 | 0 | 0 | [7 empty] | Medium (2013) | Medium (2013) | Medium (2013) | None
M-046 | HVAC - SEER Rated Package Rooftop AC (SEER 15) | PGE | COM | Electric | COMHVAC - SEER Rated Package Rooftop AC (SEER 15) | Commercial SEER-rated Packaged Air Conditioners, Size Range: 18 - 55 kBTU/h, SEER = 15 (EER = 12.9), EIR = 0.234, Fan W/CFM = 0.25, one-speed fan, without Econo ; Commercial SEER-rated Packaged Air Conditioners, Size Range: 55 - 65 kBTU/h, SEER = 15 (EER = 12.6), EIR = 0.236, Fan W/CFM = 0.25, two-speed fan, with Econo (Pre-existing vintages do not include Economizer) | Com SEER-Rated Pkg AC, 18-65 kBTU/h; pre-2001: SEER = 9.7 (EER = 9.21), one-speed fan, no Econo; post-2001: SEER = 13 (EER = 11.06), one-speed fan, no Econo; 2014: SEER = 14 (EER = 12.04), one-speed fan, no Econo; Commercial SEER-rated Packaged Air Conditioners, Size Range: 55 - 65 kBTU/h, SEER = 14 (EER = 11.7), EIR = 0.249, Fan W/CFM = 0.29, two-speed fan, with Econo | Commercial SEER-rated Packaged Air Conditioners, Size Range: 18 - 55 kBTU/h, SEER = 14 (EER = 12), EIR = 0.246, Fan W/CFM = 0.29, one-speed fan, without Econo; Commercial SEER-rated Packaged Air Conditioners, Size Range: 55 - 65 kBTU/h, SEER = 14 (EER = 11.7), EIR = 0.249, Fan W/CFM = 0.29, two-speed fan, with Econo | HVAC | SpaceCool | dxAC_equip | pkgSEER | pkgSEER15 | 1 | 0 | 1 | 0.8 |  | NA | 1 | Package SEER AC | Cap-Tons | RSD | RESTAURANT - SIT-DOWN | New | CZ05 | Santa Maria Area (CZ05) |  |  |  | 1000 sf | 1.6171 | 0.12712 | 1.8713 | Cap-Tons/1000 sf | 1388.9776 | 1545.3109 | 1477.7109 | 0.33901 | 0.38381 | 0.37848 | 0 | 0 | 0 | 1388.9776 | 1545.3109 | 1477.7109 | 0.33901 | 0.38381 | 0.37848 | 0 | 0 | 0 | 74 | 15 | 15 | 15 | 5 | 0.5 | 1342.1851 | 915.4813 | 1227.7486 | 760.8023 | 565.1903 | 760.8023 | 0 | 0 | 0 | 0.62606 | 0.97681 | 0 | 0 | [7 empty] | Medium (2013) | Medium (2013) | Medium (2013) | None
M-046 | HVAC - SEER Rated Package Rooftop AC (SEER 15) | PGE | COM | Electric | COMHVAC - SEER Rated Package Rooftop AC (SEER 15) | Commercial SEER-rated Packaged Air Conditioners, Size Range: 18 - 55 kBTU/h, SEER = 15 (EER = 12.9), EIR = 0.234, Fan W/CFM = 0.25, one-speed fan, without Econo ; Commercial SEER-rated Packaged Air Conditioners, Size Range: 55 - 65 kBTU/h, SEER = 15 (EER = 12.6), EIR = 0.236, Fan W/CFM = 0.25, two-speed fan, with Econo (Pre-existing vintages do not include Economizer) | Com SEER-Rated Pkg AC, 18-65 kBTU/h; pre-2001: SEER = 9.7 (EER = 9.21), one-speed fan, no Econo; post-2001: SEER = 13 (EER = 11.06), one-speed fan, no Econo; 2014: SEER = 14 (EER = 12.04), one-speed fan, no Econo; Commercial SEER-rated Packaged Air Conditioners, Size Range: 55 - 65 kBTU/h, SEER = 14 (EER = 11.7), EIR = 0.249, Fan W/CFM = 0.29, two-speed fan, with Econo | Commercial SEER-rated Packaged Air Conditioners, Size Range: 18 - 55 kBTU/h, SEER = 14 (EER = 12), EIR = 0.246, Fan W/CFM = 0.29, one-speed fan, without Econo; Commercial SEER-rated Packaged Air Conditioners, Size Range: 55 - 65 kBTU/h, SEER = 14 (EER = 11.7), EIR = 0.249, Fan W/CFM = 0.29, two-speed fan, with Econo | HVAC | SpaceCool | dxAC_equip | pkgSEER | pkgSEER15 | 1 | 0 | 1 | 0.8 |  | NA | 1 | Package SEER AC | Cap-Tons | RT3 | RETAIL - MULTISTORY LARGE | New | CZ05 | Santa Maria Area (CZ05) |  |  |  | 1000 sf | 0.76406 | 0.060066 | 0.88419 | Cap-Tons/1000 sf | 1215.9815 | 1365.3815 | 1291.4481 | 0.23949 | 0.27589 | 0.27439 | 0 | 0 | 0 | 1215.9815 | 1365.3815 | 1291.4481 | 0.23949 | 0.27589 | 0.27439 | 0 | 0 | 0 | 74 | 15 | 15 | 15 | 5 | 0.5 | 1342.1851 | 915.4813 | 1227.7486 | 760.8023 | 565.1903 | 760.8023 | 0 | 0 | 0 | 0.62606 | 0.97681 | 0 | 0 | [7 empty] | Medium (2013) | Medium (2013) | Medium (2013) | None
M-046 | HVAC - SEER Rated Package Rooftop AC (SEER 15) | PGE | COM | Electric | COMHVAC - SEER Rated Package Rooftop AC (SEER 15) | Commercial SEER-rated Packaged Air Conditioners, Size Range: 18 - 55 kBTU/h, SEER = 15 (EER = 12.9), EIR = 0.234, Fan W/CFM = 0.25, one-speed fan, without Econo ; Commercial SEER-rated Packaged Air Conditioners, Size Range: 55 - 65 kBTU/h, SEER = 15 (EER = 12.6), EIR = 0.236, Fan W/CFM = 0.25, two-speed fan, with Econo (Pre-existing vintages do not include Economizer) | Com SEER-Rated Pkg AC, 18-65 kBTU/h; pre-2001: SEER = 9.7 (EER = 9.21), one-speed fan, no Econo; post-2001: SEER = 13 (EER = 11.06), one-speed fan, no Econo; 2014: SEER = 14 (EER = 12.04), one-speed fan, no Econo; Commercial SEER-rated Packaged Air Conditioners, Size Range: 55 - 65 kBTU/h, SEER = 14 (EER = 11.7), EIR = 0.249, Fan W/CFM = 0.29, two-speed fan, with Econo | Commercial SEER-rated Packaged Air Conditioners, Size Range: 18 - 55 kBTU/h, SEER = 14 (EER = 12), EIR = 0.246, Fan W/CFM = 0.29, one-speed fan, without Econo; Commercial SEER-rated Packaged Air Conditioners, Size Range: 55 - 65 kBTU/h, SEER = 14 (EER = 11.7), EIR = 0.249, Fan W/CFM = 0.29, two-speed fan, with Econo | HVAC | SpaceCool | dxAC_equip | pkgSEER | pkgSEER15 | 1 | 0 | 1 | 0.8 |  | NA | 1 | Package SEER AC | Cap-Tons | RTL | RETAIL - SINGLE-STORY LARGE | New | CZ05 | Santa Maria Area (CZ05) |  |  |  | 1000 sf | 0.82447 | 0.064815 | 0.9541 | Cap-Tons/1000 sf | 1304.9333 | 1459.6667 | 1395.1333 | 0.16682 | 0.19852 | 0.18132 | 0 | 0 | 0 | 1304.9333 | 1459.6667 | 1395.1333 | 0.16682 | 0.19852 | 0.18132 | 0 | 0 | 0 | 74 | 15 | 15 | 15 | 5 | 0.5 | 1342.1851 | 915.4813 | 1227.7486 | 760.8023 | 565.1903 | 760.8023 | 0 | 0 | 0 | 0.62606 | 0.97681 | 0 | 0 | [7 empty] | Medium (2013) | Medium (2013) | Medium (2013) | None
M-046 | HVAC - SEER Rated Package Rooftop AC (SEER 15) | PGE | COM | Electric | COMHVAC - SEER Rated Package Rooftop AC (SEER 15) | Commercial SEER-rated Packaged Air Conditioners, Size Range: 18 - 55 kBTU/h, SEER = 15 (EER = 12.9), EIR = 0.234, Fan W/CFM = 0.25, one-speed fan, without Econo ; Commercial SEER-rated Packaged Air Conditioners, Size Range: 55 - 65 kBTU/h, SEER = 15 (EER = 12.6), EIR = 0.236, Fan W/CFM = 0.25, two-speed fan, with Econo (Pre-existing vintages do not include Economizer) | Com SEER-Rated Pkg AC, 18-65 kBTU/h; pre-2001: SEER = 9.7 (EER = 9.21), one-speed fan, no Econo; post-2001: SEER = 13 (EER = 11.06), one-speed fan, no Econo; 2014: SEER = 14 (EER = 12.04), one-speed fan, no Econo; Commercial SEER-rated Packaged Air Conditioners, Size Range: 55 - 65 kBTU/h, SEER = 14 (EER = 11.7), EIR = 0.249, Fan W/CFM = 0.29, two-speed fan, with Econo | Commercial SEER-rated Packaged Air Conditioners, Size Range: 18 - 55 kBTU/h, SEER = 14 (EER = 12), EIR = 0.246, Fan W/CFM = 0.29, one-speed fan, without Econo; Commercial SEER-rated Packaged Air Conditioners, Size Range: 55 - 65 kBTU/h, SEER = 14 (EER = 11.7), EIR = 0.249, Fan W/CFM = 0.29, two-speed fan, with Econo | HVAC | SpaceCool | dxAC_equip | pkgSEER | pkgSEER15 | 1 | 0 | 1 | 0.8 |  | NA | 1 | Package SEER AC | Cap-Tons | RTS | RETAIL - SMALL | New | CZ05 | Santa Maria Area (CZ05) |  |  |  | 1000 sf | 0.94903 | 0.074608 | 1.0982 | Cap-Tons/1000 sf | 1105.6783 | 1236.8117 | 1175.2783 | 0.17457 | 0.20384 | 0.18794 | 0 | 0 | 0 | 1105.6783 | 1236.8117 | 1175.2783 | 0.17457 | 0.20384 | 0.18794 | 0 | 0 | 0 | 74 | 15 | 15 | 15 | 5 | 0.5 | 1342.1851 | 915.4813 | 1227.7486 | 760.8023 | 565.1903 | 760.8023 | 0 | 0 | 0 | 0.62606 | 0.97681 | 0 | 0 | [7 empty] | Medium (2013) | Medium (2013) | Medium (2013) | None
M-046 | HVAC - SEER Rated Package Rooftop AC (SEER 15) | PGE | COM | Electric | COMHVAC - SEER Rated Package Rooftop AC (SEER 15) | Commercial SEER-rated Packaged Air Conditioners, Size Range: 18 - 55 kBTU/h, SEER = 15 (EER = 12.9), EIR = 0.234, Fan W/CFM = 0.25, one-speed fan, without Econo ; Commercial SEER-rated Packaged Air Conditioners, Size Range: 55 - 65 kBTU/h, SEER = 15 (EER = 12.6), EIR = 0.236, Fan W/CFM = 0.25, two-speed fan, with Econo (Pre-existing vintages do not include Economizer) | Com SEER-Rated Pkg AC, 18-65 kBTU/h; pre-2001: SEER = 9.7 (EER = 9.21), one-speed fan, no Econo; post-2001: SEER = 13 (EER = 11.06), one-speed fan, no Econo; 2014: SEER = 14 (EER = 12.04), one-speed fan, no Econo; Commercial SEER-rated Packaged Air Conditioners, Size Range: 55 - 65 kBTU/h, SEER = 14 (EER = 11.7), EIR = 0.249, Fan W/CFM = 0.29, two-speed fan, with Econo | Commercial SEER-rated Packaged Air Conditioners, Size Range: 18 - 55 kBTU/h, SEER = 14 (EER = 12), EIR = 0.246, Fan W/CFM = 0.29, one-speed fan, without Econo; Commercial SEER-rated Packaged Air Conditioners, Size Range: 55 - 65 kBTU/h, SEER = 14 (EER = 11.7), EIR = 0.249, Fan W/CFM = 0.29, two-speed fan, with Econo | HVAC | SpaceCool | dxAC_equip | pkgSEER | pkgSEER15 | 1 | 0 | 1 | 0.8 |  | NA | 1 | Package SEER AC | Cap-Tons | SCN | STORAGE - CONDITIONED | New | CZ05 | Santa Maria Area (CZ05) |  |  |  | 1000 sf | 0.52648 | 0.041389 | 0.60926 | Cap-Tons/1000 sf | 696.2667 | 810.4667 | 745.0667 | 0.17651 | 0.20621 | 0.19031 | 0 | 0 | 0 | 696.2667 | 810.4667 | 745.0667 | 0.17651 | 0.20621 | 0.19031 | 0 | 0 | 0 | 74 | 15 | 15 | 15 | 5 | 0.5 | 1342.1851 | 915.4813 | 1227.7486 | 760.8023 | 565.1903 | 760.8023 | 0 | 0 | 0 | 0.62606 | 0.97681 | 0 | 0 | [7 empty] | Medium (2013) | Medium (2013) | Medium (2013) | None
M-046 | HVAC - SEER Rated Package Rooftop AC (SEER 15) | PGE | COM | Electric | COMHVAC - SEER Rated Package Rooftop AC (SEER 15) | Commercial SEER-rated Packaged Air Conditioners, Size Range: 18 - 55 kBTU/h, SEER = 15 (EER = 12.9), EIR = 0.234, Fan W/CFM = 0.25, one-speed fan, without Econo ; Commercial SEER-rated Packaged Air Conditioners, Size Range: 55 - 65 kBTU/h, SEER = 15 (EER = 12.6), EIR = 0.236, Fan W/CFM = 0.25, two-speed fan, with Econo (Pre-existing vintages do not include Economizer) | Com SEER-Rated Pkg AC, 18-65 kBTU/h; pre-2001: SEER = 9.7 (EER = 9.21), one-speed fan, no Econo; post-2001: SEER = 13 (EER = 11.06), one-speed fan, no Econo; 2014: SEER = 14 (EER = 12.04), one-speed fan, no Econo; Commercial SEER-rated Packaged Air Conditioners, Size Range: 55 - 65 kBTU/h, SEER = 14 (EER = 11.7), EIR = 0.249, Fan W/CFM = 0.29, two-speed fan, with Econo | Commercial SEER-rated Packaged Air Conditioners, Size Range: 18 - 55 kBTU/h, SEER = 14 (EER = 12), EIR = 0.246, Fan W/CFM = 0.29, one-speed fan, without Econo; Commercial SEER-rated Packaged Air Conditioners, Size Range: 55 - 65 kBTU/h, SEER = 14 (EER = 11.7), EIR = 0.249, Fan W/CFM = 0.29, two-speed fan, with Econo | HVAC | SpaceCool | dxAC_equip | pkgSEER | pkgSEER15 | 1 | 0 | 1 | 0.8 |  | NA | 1 | Package SEER AC | Cap-Tons | ASM | ASSEMBLY | Existing | CZ11 | Red Bluff Area (CZ11) |  |  |  | 1000 sf | 1.9886 | 0.15634 | 2.3013 | Cap-Tons/1000 sf | 892.7 | 1487.8333 | 1002.5 | 0.48568 | 0.80947 | 0.54301 | 0 | 0 | 0 | 892.7 | 1487.8333 | 1002.5 | 0.48568 | 0.80947 | 0.54301 | 0 | 0 | 0 | 74 | 15 | 15 | 15 | 5 | 0.5 | 1342.1851 | 915.4813 | 1227.7486 | 760.8023 | 565.1903 | 760.8023 | 0 | 0 | 0 | 0.62606 | 0.97681 | 0 | 0 | [7 empty] | Medium (2013) | Medium (2013) | Medium (2013) | None
M-046 | HVAC - SEER Rated Package Rooftop AC (SEER 15) | PGE | COM | Electric | COMHVAC - SEER Rated Package Rooftop AC (SEER 15) | Commercial SEER-rated Packaged Air Conditioners, Size Range: 18 - 55 kBTU/h, SEER = 15 (EER = 12.9), EIR = 0.234, Fan W/CFM = 0.25, one-speed fan, without Econo ; Commercial SEER-rated Packaged Air Conditioners, Size Range: 55 - 65 kBTU/h, SEER = 15 (EER = 12.6), EIR = 0.236, Fan W/CFM = 0.25, two-speed fan, with Econo (Pre-existing vintages do not include Economizer) | Com SEER-Rated Pkg AC, 18-65 kBTU/h; pre-2001: SEER = 9.7 (EER = 9.21), one-speed fan, no Econo; post-2001: SEER = 13 (EER = 11.06), one-speed fan, no Econo; 2014: SEER = 14 (EER = 12.04), one-speed fan, no Econo; Commercial SEER-rated Packaged Air Conditioners, Size Range: 55 - 65 kBTU/h, SEER = 14 (EER = 11.7), EIR = 0.249, Fan W/CFM = 0.29, two-speed fan, with Econo | Commercial SEER-rated Packaged Air Conditioners, Size Range: 18 - 55 kBTU/h, SEER = 14 (EER = 12), EIR = 0.246, Fan W/CFM = 0.29, one-speed fan, without Econo; Commercial SEER-rated Packaged Air Conditioners, Size Range: 55 - 65 kBTU/h, SEER = 14 (EER = 11.7), EIR = 0.249, Fan W/CFM = 0.29, two-speed fan, with Econo | HVAC | SpaceCool | dxAC_equip | pkgSEER | pkgSEER15 | 1 | 0 | 1 | 0.8 |  | NA | 1 | Package SEER AC | Cap-Tons | ECC | EDUCATION - COMMUNITY COLLEGE | Existing | CZ11 | Red Bluff Area (CZ11) |  |  |  | 1000 sf | 1.1463 | 0.090118 | 1.3266 | Cap-Tons/1000 sf | 620.175 | 1033.625 | 721.4417 | 0.32155 | 0.53592 | 0.37702 | 0 | 0 | 0 | 620.175 | 1033.625 | 721.4417 | 0.32155 | 0.53592 | 0.37702 | 0 | 0 | 0 | 74 | 15 | 15 | 15 | 5 | 0.5 | 1342.1851 | 915.4813 | 1227.7486 | 760.8023 | 565.1903 | 760.8023 | 0 | 0 | 0 | 0.62606 | 0.97681 | 0 | 0 | [7 empty] | Medium (2013) | Medium (2013) | Medium (2013) | None
M-046 | HVAC - SEER Rated Package Rooftop AC (SEER 15) | PGE | COM | Electric | COMHVAC - SEER Rated Package Rooftop AC (SEER 15) | Commercial SEER-rated Packaged Air Conditioners, Size Range: 18 - 55 kBTU/h, SEER = 15 (EER = 12.9), EIR = 0.234, Fan W/CFM = 0.25, one-speed fan, without Econo ; Commercial SEER-rated Packaged Air Conditioners, Size Range: 55 - 65 kBTU/h, SEER = 15 (EER = 12.6), EIR = 0.236, Fan W/CFM = 0.25, two-speed fan, with Econo (Pre-existing vintages do not include Economizer) | Com SEER-Rated Pkg AC, 18-65 kBTU/h; pre-2001: SEER = 9.7 (EER = 9.21), one-speed fan, no Econo; post-2001: SEER = 13 (EER = 11.06), one-speed fan, no Econo; 2014: SEER = 14 (EER = 12.04), one-speed fan, no Econo; Commercial SEER-rated Packaged Air Conditioners, Size Range: 55 - 65 kBTU/h, SEER = 14 (EER = 11.7), EIR = 0.249, Fan W/CFM = 0.29, two-speed fan, with Econo | Commercial SEER-rated Packaged Air Conditioners, Size Range: 18 - 55 kBTU/h, SEER = 14 (EER = 12), EIR = 0.246, Fan W/CFM = 0.29, one-speed fan, without Econo; Commercial SEER-rated Packaged Air Conditioners, Size Range: 55 - 65 kBTU/h, SEER = 14 (EER = 11.7), EIR = 0.249, Fan W/CFM = 0.29, two-speed fan, with Econo | HVAC | SpaceCool | dxAC_equip | pkgSEER | pkgSEER15 | 1 | 0 | 1 | 0.8 |  | NA | 1 | Package SEER AC | Cap-Tons | EPR | EDUCATION - PRIMARY SCHOOL | Existing | CZ11 | Red Bluff Area (CZ11) |  |  |  | 1000 sf | 1.2193 | 0.095857 | 1.411 | Cap-Tons/1000 sf | 518.02 | 863.3667 | 585.2867 | 0.20109 | 0.33514 | 0.22595 | 0 | 0 | 0 | 518.02 | 863.3667 | 585.2867 | 0.20109 | 0.33514 | 0.22595 | 0 | 0 | 0 | 74 | 15 | 15 | 15 | 5 | 0.5 | 1342.1851 | 915.4813 | 1227.7486 | 760.8023 | 565.1903 | 760.8023 | 0 | 0 | 0 | 0.62606 | 0.97681 | 0 | 0 | [7 empty] | Medium (2013) | Medium (2013) | Medium (2013) | None
M-046 | HVAC - SEER Rated Package Rooftop AC (SEER 15) | PGE | COM | Electric | COMHVAC - SEER Rated Package Rooftop AC (SEER 15) | Commercial SEER-rated Packaged Air Conditioners, Size Range: 18 - 55 kBTU/h, SEER = 15 (EER = 12.9), EIR = 0.234, Fan W/CFM = 0.25, one-speed fan, without Econo ; Commercial SEER-rated Packaged Air Conditioners, Size Range: 55 - 65 kBTU/h, SEER = 15 (EER = 12.6), EIR = 0.236, Fan W/CFM = 0.25, two-speed fan, with Econo (Pre-existing vintages do not include Economizer) | Com SEER-Rated Pkg AC, 18-65 kBTU/h; pre-2001: SEER = 9.7 (EER = 9.21), one-speed fan, no Econo; post-2001: SEER = 13 (EER = 11.06), one-speed fan, no Econo; 2014: SEER = 14 (EER = 12.04), one-speed fan, no Econo; Commercial SEER-rated Packaged Air Conditioners, Size Range: 55 - 65 kBTU/h, SEER = 14 (EER = 11.7), EIR = 0.249, Fan W/CFM = 0.29, two-speed fan, with Econo | Commercial SEER-rated Packaged Air Conditioners, Size Range: 18 - 55 kBTU/h, SEER = 14 (EER = 12), EIR = 0.246, Fan W/CFM = 0.29, one-speed fan, without Econo; Commercial SEER-rated Packaged Air Conditioners, Size Range: 55 - 65 kBTU/h, SEER = 14 (EER = 11.7), EIR = 0.249, Fan W/CFM = 0.29, two-speed fan, with Econo | HVAC | SpaceCool | dxAC_equip | pkgSEER | pkgSEER15 | 1 | 0 | 1 | 0.8 |  | NA | 1 | Package SEER AC | Cap-Tons | ERC | EDUCATION - RELOCATABLE CLASSROOM | Existing | CZ11 | Red Bluff Area (CZ11) |  |  |  | 1000 sf | 1.458 | 0.11462 | 1.6872 | Cap-Tons/1000 sf | 665.28 | 1108.8 | 755.0133 | 0.26368 | 0.43947 | 0.29948 | 0 | 0 | 0 | 665.28 | 1108.8 | 755.0133 | 0.26368 | 0.43947 | 0.29948 | 0 | 0 | 0 | 74 | 15 | 15 | 15 | 5 | 0.5 | 1342.1851 | 915.4813 | 1227.7486 | 760.8023 | 565.1903 | 760.8023 | 0 | 0 | 0 | 0.62606 | 0.97681 | 0 | 0 | [7 empty] | Medium (2013) | Medium (2013) | Medium (2013) | None
M-046 | HVAC - SEER Rated Package Rooftop AC (SEER 15) | PGE | COM | Electric | COMHVAC - SEER Rated Package Rooftop AC (SEER 15) | Commercial SEER-rated Packaged Air Conditioners, Size Range: 18 - 55 kBTU/h, SEER = 15 (EER = 12.9), EIR = 0.234, Fan W/CFM = 0.25, one-speed fan, without Econo ; Commercial SEER-rated Packaged Air Conditioners, Size Range: 55 - 65 kBTU/h, SEER = 15 (EER = 12.6), EIR = 0.236, Fan W/CFM = 0.25, two-speed fan, with Econo (Pre-existing vintages do not include Economizer) | Com SEER-Rated Pkg AC, 18-65 kBTU/h; pre-2001: SEER = 9.7 (EER = 9.21), one-speed fan, no Econo; post-2001: SEER = 13 (EER = 11.06), one-speed fan, no Econo; 2014: SEER = 14 (EER = 12.04), one-speed fan, no Econo; Commercial SEER-rated Packaged Air Conditioners, Size Range: 55 - 65 kBTU/h, SEER = 14 (EER = 11.7), EIR = 0.249, Fan W/CFM = 0.29, two-speed fan, with Econo | Commercial SEER-rated Packaged Air Conditioners, Size Range: 18 - 55 kBTU/h, SEER = 14 (EER = 12), EIR = 0.246, Fan W/CFM = 0.29, one-speed fan, without Econo; Commercial SEER-rated Packaged Air Conditioners, Size Range: 55 - 65 kBTU/h, SEER = 14 (EER = 11.7), EIR = 0.249, Fan W/CFM = 0.29, two-speed fan, with Econo | HVAC | SpaceCool | dxAC_equip | pkgSEER | pkgSEER15 | 1 | 0 | 1 | 0.8 |  | NA | 1 | Package SEER AC | Cap-Tons | ESE | EDUCATION - SECONDARY SCHOOL | Existing | CZ11 | Red Bluff Area (CZ11) |  |  |  | 1000 sf | 1.176 | 0.092454 | 1.3609 | Cap-Tons/1000 sf | 616.9533 | 1019.7 | 690.7533 | 0.21131 | 0.34914 | 0.23508 | 0 | 0 | 0 | 616.9533 | 1019.7 | 690.7533 | 0.21131 | 0.34914 | 0.23508 | 0 | 0 | 0 | 74 | 15 | 15 | 15 | 5 | 0.5 | 1342.1851 | 915.4813 | 1227.7486 | 760.8023 | 565.1903 | 760.8023 | 0 | 0 | 0 | 0.62606 | 0.97681 | 0 | 0 | [7 empty] | Medium (2013) | Medium (2013) | Medium (2013) | None
M-046 | HVAC - SEER Rated Package Rooftop AC (SEER 15) | PGE | COM | Electric | COMHVAC - SEER Rated Package Rooftop AC (SEER 15) | Commercial SEER-rated Packaged Air Conditioners, Size Range: 18 - 55 kBTU/h, SEER = 15 (EER = 12.9), EIR = 0.234, Fan W/CFM = 0.25, one-speed fan, without Econo ; Commercial SEER-rated Packaged Air Conditioners, Size Range: 55 - 65 kBTU/h, SEER = 15 (EER = 12.6), EIR = 0.236, Fan W/CFM = 0.25, two-speed fan, with Econo (Pre-existing vintages do not include Economizer) | Com SEER-Rated Pkg AC, 18-65 kBTU/h; pre-2001: SEER = 9.7 (EER = 9.21), one-speed fan, no Econo; post-2001: SEER = 13 (EER = 11.06), one-speed fan, no Econo; 2014: SEER = 14 (EER = 12.04), one-speed fan, no Econo; Commercial SEER-rated Packaged Air Conditioners, Size Range: 55 - 65 kBTU/h, SEER = 14 (EER = 11.7), EIR = 0.249, Fan W/CFM = 0.29, two-speed fan, with Econo | Commercial SEER-rated Packaged Air Conditioners, Size Range: 18 - 55 kBTU/h, SEER = 14 (EER = 12), EIR = 0.246, Fan W/CFM = 0.29, one-speed fan, without Econo; Commercial SEER-rated Packaged Air Conditioners, Size Range: 55 - 65 kBTU/h, SEER = 14 (EER = 11.7), EIR = 0.249, Fan W/CFM = 0.29, two-speed fan, with Econo | HVAC | SpaceCool | dxAC_equip | pkgSEER | pkgSEER15 | 1 | 0 | 1 | 0.8 |  | NA | 1 | Package SEER AC | Cap-Tons | EUN | EDUCATION - UNIVERSITY | Existing | CZ11 | Red Bluff Area (CZ11) |  |  |  | 1000 sf | 1.1443 | 0.089961 | 1.3242 | Cap-Tons/1000 sf | 681.205 | 1135.3417 | 788.2717 | 0.30496 | 0.50827 | 0.35853 | 0 | 0 | 0 | 681.205 | 1135.3417 | 788.2717 | 0.30496 | 0.50827 | 0.35853 | 0 | 0 | 0 | 74 | 15 | 15 | 15 | 5 | 0.5 | 1342.1851 | 915.4813 | 1227.7486 | 760.8023 | 565.1903 | 760.8023 | 0 | 0 | 0 | 0.62606 | 0.97681 | 0 | 0 | [7 empty] | Medium (2013) | Medium (2013) | Medium (2013) | None
M-046 | HVAC - SEER Rated Package Rooftop AC (SEER 15) | PGE | COM | Electric | COMHVAC - SEER Rated Package Rooftop AC (SEER 15) | Commercial SEER-rated Packaged Air Conditioners, Size Range: 18 - 55 kBTU/h, SEER = 15 (EER = 12.9), EIR = 0.234, Fan W/CFM = 0.25, one-speed fan, without Econo ; Commercial SEER-rated Packaged Air Conditioners, Size Range: 55 - 65 kBTU/h, SEER = 15 (EER = 12.6), EIR = 0.236, Fan W/CFM = 0.25, two-speed fan, with Econo (Pre-existing vintages do not include Economizer) | Com SEER-Rated Pkg AC, 18-65 kBTU/h; pre-2001: SEER = 9.7 (EER = 9.21), one-speed fan, no Econo; post-2001: SEER = 13 (EER = 11.06), one-speed fan, no Econo; 2014: SEER = 14 (EER = 12.04), one-speed fan, no Econo; Commercial SEER-rated Packaged Air Conditioners, Size Range: 55 - 65 kBTU/h, SEER = 14 (EER = 11.7), EIR = 0.249, Fan W/CFM = 0.29, two-speed fan, with Econo | Commercial SEER-rated Packaged Air Conditioners, Size Range: 18 - 55 kBTU/h, SEER = 14 (EER = 12), EIR = 0.246, Fan W/CFM = 0.29, one-speed fan, without Econo; Commercial SEER-rated Packaged Air Conditioners, Size Range: 55 - 65 kBTU/h, SEER = 14 (EER = 11.7), EIR = 0.249, Fan W/CFM = 0.29, two-speed fan, with Econo | HVAC | SpaceCool | dxAC_equip | pkgSEER | pkgSEER15 | 1 | 0 | 1 | 0.8 |  | NA | 1 | Package SEER AC | Cap-Tons | GRO | GROCERY | Existing | CZ11 | Red Bluff Area (CZ11) |  |  |  | 1000 sf | 1.911 | 0.15023 | 2.2115 | Cap-Tons/1000 sf | 694.2 | 1157 | 814.5333 | 0.35234 | 0.58724 | 0.39534 | 0 | 0 | 0 | 694.2 | 1157 | 814.5333 | 0.35234 | 0.58724 | 0.39534 | 0 | 0 | 0 | 74 | 15 | 15 | 15 | 5 | 0.5 | 1342.1851 | 915.4813 | 1227.7486 | 760.8023 | 565.1903 | 760.8023 | 0 | 0 | 0 | 0.62606 | 0.97681 | 0 | 0 | [7 empty] | Medium (2013) | Medium (2013) | Medium (2013) | None
M-046 | HVAC - SEER Rated Package Rooftop AC (SEER 15) | PGE | COM | Electric | COMHVAC - SEER Rated Package Rooftop AC (SEER 15) | Commercial SEER-rated Packaged Air Conditioners, Size Range: 18 - 55 kBTU/h, SEER = 15 (EER = 12.9), EIR = 0.234, Fan W/CFM = 0.25, one-speed fan, without Econo ; Commercial SEER-rated Packaged Air Conditioners, Size Range: 55 - 65 kBTU/h, SEER = 15 (EER = 12.6), EIR = 0.236, Fan W/CFM = 0.25, two-speed fan, with Econo (Pre-existing vintages do not include Economizer) | Com SEER-Rated Pkg AC, 18-65 kBTU/h; pre-2001: SEER = 9.7 (EER = 9.21), one-speed fan, no Econo; post-2001: SEER = 13 (EER = 11.06), one-speed fan, no Econo; 2014: SEER = 14 (EER = 12.04), one-speed fan, no Econo; Commercial SEER-rated Packaged Air Conditioners, Size Range: 55 - 65 kBTU/h, SEER = 14 (EER = 11.7), EIR = 0.249, Fan W/CFM = 0.29, two-speed fan, with Econo | Commercial SEER-rated Packaged Air Conditioners, Size Range: 18 - 55 kBTU/h, SEER = 14 (EER = 12), EIR = 0.246, Fan W/CFM = 0.29, one-speed fan, without Econo; Commercial SEER-rated Packaged Air Conditioners, Size Range: 55 - 65 kBTU/h, SEER = 14 (EER = 11.7), EIR = 0.249, Fan W/CFM = 0.29, two-speed fan, with Econo | HVAC | SpaceCool | dxAC_equip | pkgSEER | pkgSEER15 | 1 | 0 | 1 | 0.8 |  | NA | 1 | Package SEER AC | Cap-Tons | HSP | HEALTH/MEDICAL - HOSPITAL | Existing | CZ11 | Red Bluff Area (CZ11) |  |  |  | 1000 sf | 1.6913 | 0.13296 | 1.9572 | Cap-Tons/1000 sf | 1093.75 | 1822.9167 | 1248.75 | 0.26885 | 0.44808 | 0.31368 | 0 | 0 | 0 | 1093.75 | 1822.9167 | 1248.75 | 0.26885 | 0.44808 | 0.31368 | 0 | 0 | 0 | 74 | 15 | 15 | 15 | 5 | 0.5 | 1342.1851 | 915.4813 | 1227.7486 | 760.8023 | 565.1903 | 760.8023 | 0 | 0 | 0 | 0.62606 | 0.97681 | 0 | 0 | [7 empty] | Medium (2013) | Medium (2013) | Medium (2013) | None
M-046 | HVAC - SEER Rated Package Rooftop AC (SEER 15) | PGE | COM | Electric | COMHVAC - SEER Rated Package Rooftop AC (SEER 15) | Commercial SEER-rated Packaged Air Conditioners, Size Range: 18 - 55 kBTU/h, SEER = 15 (EER = 12.9), EIR = 0.234, Fan W/CFM = 0.25, one-speed fan, without Econo ; Commercial SEER-rated Packaged Air Conditioners, Size Range: 55 - 65 kBTU/h, SEER = 15 (EER = 12.6), EIR = 0.236, Fan W/CFM = 0.25, two-speed fan, with Econo (Pre-existing vintages do not include Economizer) | Com SEER-Rated Pkg AC, 18-65 kBTU/h; pre-2001: SEER = 9.7 (EER = 9.21), one-speed fan, no Econo; post-2001: SEER = 13 (EER = 11.06), one-speed fan, no Econo; 2014: SEER = 14 (EER = 12.04), one-speed fan, no Econo; Commercial SEER-rated Packaged Air Conditioners, Size Range: 55 - 65 kBTU/h, SEER = 14 (EER = 11.7), EIR = 0.249, Fan W/CFM = 0.29, two-speed fan, with Econo | Commercial SEER-rated Packaged Air Conditioners, Size Range: 18 - 55 kBTU/h, SEER = 14 (EER = 12), EIR = 0.246, Fan W/CFM = 0.29, one-speed fan, without Econo; Commercial SEER-rated Packaged Air Conditioners, Size Range: 55 - 65 kBTU/h, SEER = 14 (EER = 11.7), EIR = 0.249, Fan W/CFM = 0.29, two-speed fan, with Econo | HVAC | SpaceCool | dxAC_equip | pkgSEER | pkgSEER15 | 1 | 0 | 1 | 0.8 |  | NA | 1 | Package SEER AC | Cap-Tons | HTL | LODGING - HOTEL | Existing | CZ11 | Red Bluff Area (CZ11) |  |  |  | 1000 sf | 0.90153 | 0.070874 | 1.0433 | Cap-Tons/1000 sf | 1189.8 | 1983 | 1349.4667 | 0.35974 | 0.59957 | 0.41474 | 0 | 0 | 0 | 1189.8 | 1983 | 1349.4667 | 0.35974 | 0.59957 | 0.41474 | 0 | 0 | 0 | 74 | 15 | 15 | 15 | 5 | 0.5 | 1342.1851 | 915.4813 | 1227.7486 | 760.8023 | 565.1903 | 760.8023 | 0 | 0 | 0 | 0.62606 | 0.97681 | 0 | 0 | [7 empty] | Medium (2013) | Medium (2013) | Medium (2013) | None
M-046 | HVAC - SEER Rated Package Rooftop AC (SEER 15) | PGE | COM | Electric | COMHVAC - SEER Rated Package Rooftop AC (SEER 15) | Commercial SEER-rated Packaged Air Conditioners, Size Range: 18 - 55 kBTU/h, SEER = 15 (EER = 12.9), EIR = 0.234, Fan W/CFM = 0.25, one-speed fan, without Econo ; Commercial SEER-rated Packaged Air Conditioners, Size Range: 55 - 65 kBTU/h, SEER = 15 (EER = 12.6), EIR = 0.236, Fan W/CFM = 0.25, two-speed fan, with Econo (Pre-existing vintages do not include Economizer) | Com SEER-Rated Pkg AC, 18-65 kBTU/h; pre-2001: SEER = 9.7 (EER = 9.21), one-speed fan, no Econo; post-2001: SEER = 13 (EER = 11.06), one-speed fan, no Econo; 2014: SEER = 14 (EER = 12.04), one-speed fan, no Econo; Commercial SEER-rated Packaged Air Conditioners, Size Range: 55 - 65 kBTU/h, SEER = 14 (EER = 11.7), EIR = 0.249, Fan W/CFM = 0.29, two-speed fan, with Econo | Commercial SEER-rated Packaged Air Conditioners, Size Range: 18 - 55 kBTU/h, SEER = 14 (EER = 12), EIR = 0.246, Fan W/CFM = 0.29, one-speed fan, without Econo; Commercial SEER-rated Packaged Air Conditioners, Size Range: 55 - 65 kBTU/h, SEER = 14 (EER = 11.7), EIR = 0.249, Fan W/CFM = 0.29, two-speed fan, with Econo | HVAC | SpaceCool | dxAC_equip | pkgSEER | pkgSEER15 | 1 | 0 | 1 | 0.8 |  | NA | 1 | Package SEER AC | Cap-Tons | MTL | LODGING - MOTEL | Existing | CZ11 | Red Bluff Area (CZ11) |  |  |  | 1000 sf | 0.90153 | 0.070874 | 1.0433 | Cap-Tons/1000 sf | 1189.8 | 1983 | 1349.4667 | 0.35974 | 0.59957 | 0.41474 | 0 | 0 | 0 | 1189.8 | 1983 | 1349.4667 | 0.35974 | 0.59957 | 0.41474 | 0 | 0 | 0 | 74 | 15 | 15 | 15 | 5 | 0.5 | 1342.1851 | 915.4813 | 1227.7486 | 760.8023 | 565.1903 | 760.8023 | 0 | 0 | 0 | 0.62606 | 0.97681 | 0 | 0 | [7 empty] | Medium (2013) | Medium (2013) | Medium (2013) | None
M-046 | HVAC - SEER Rated Package Rooftop AC (SEER 15) | PGE | COM | Electric | COMHVAC - SEER Rated Package Rooftop AC (SEER 15) | Commercial SEER-rated Packaged Air Conditioners, Size Range: 18 - 55 kBTU/h, SEER = 15 (EER = 12.9), EIR = 0.234, Fan W/CFM = 0.25, one-speed fan, without Econo ; Commercial SEER-rated Packaged Air Conditioners, Size Range: 55 - 65 kBTU/h, SEER = 15 (EER = 12.6), EIR = 0.236, Fan W/CFM = 0.25, two-speed fan, with Econo (Pre-existing vintages do not include Economizer) | Com SEER-Rated Pkg AC, 18-65 kBTU/h; pre-2001: SEER = 9.7 (EER = 9.21), one-speed fan, no Econo; post-2001: SEER = 13 (EER = 11.06), one-speed fan, no Econo; 2014: SEER = 14 (EER = 12.04), one-speed fan, no Econo; Commercial SEER-rated Packaged Air Conditioners, Size Range: 55 - 65 kBTU/h, SEER = 14 (EER = 11.7), EIR = 0.249, Fan W/CFM = 0.29, two-speed fan, with Econo | Commercial SEER-rated Packaged Air Conditioners, Size Range: 18 - 55 kBTU/h, SEER = 14 (EER = 12), EIR = 0.246, Fan W/CFM = 0.29, one-speed fan, without Econo; Commercial SEER-rated Packaged Air Conditioners, Size Range: 55 - 65 kBTU/h, SEER = 14 (EER = 11.7), EIR = 0.249, Fan W/CFM = 0.29, two-speed fan, with Econo | HVAC | SpaceCool | dxAC_equip | pkgSEER | pkgSEER15 | 1 | 0 | 1 | 0.8 |  | NA | 1 | Package SEER AC | Cap-Tons | NRS | HEALTH/MEDICAL - NURSING HOME | Existing | CZ11 | Red Bluff Area (CZ11) |  |  |  | 1000 sf | 1.6913 | 0.13296 | 1.9572 | Cap-Tons/1000 sf | 913.5 | 1522.5 | 1051.5 | 0.26743 | 0.44571 | 0.31039 | 0 | 0 | 0 | 913.5 | 1522.5 | 1051.5 | 0.26743 | 0.44571 | 0.31039 | 0 | 0 | 0 | 74 | 15 | 15 | 15 | 5 | 0.5 | 1342.1851 | 915.4813 | 1227.7486 | 760.8023 | 565.1903 | 760.8023 | 0 | 0 | 0 | 0.62606 | 0.97681 | 0 | 0 | [7 empty] | Medium (2013) | Medium (2013) | Medium (2013) | None
M-046 | HVAC - SEER Rated Package Rooftop AC (SEER 15) | PGE | COM | Electric | COMHVAC - SEER Rated Package Rooftop AC (SEER 15) | Commercial SEER-rated Packaged Air Conditioners, Size Range: 18 - 55 kBTU/h, SEER = 15 (EER = 12.9), EIR = 0.234, Fan W/CFM = 0.25, one-speed fan, without Econo ; Commercial SEER-rated Packaged Air Conditioners, Size Range: 55 - 65 kBTU/h, SEER = 15 (EER = 12.6), EIR = 0.236, Fan W/CFM = 0.25, two-speed fan, with Econo (Pre-existing vintages do not include Economizer) | Com SEER-Rated Pkg AC, 18-65 kBTU/h; pre-2001: SEER = 9.7 (EER = 9.21), one-speed fan, no Econo; post-2001: SEER = 13 (EER = 11.06), one-speed fan, no Econo; 2014: SEER = 14 (EER = 12.04), one-speed fan, no Econo; Commercial SEER-rated Packaged Air Conditioners, Size Range: 55 - 65 kBTU/h, SEER = 14 (EER = 11.7), EIR = 0.249, Fan W/CFM = 0.29, two-speed fan, with Econo | Commercial SEER-rated Packaged Air Conditioners, Size Range: 18 - 55 kBTU/h, SEER = 14 (EER = 12), EIR = 0.246, Fan W/CFM = 0.29, one-speed fan, without Econo; Commercial SEER-rated Packaged Air Conditioners, Size Range: 55 - 65 kBTU/h, SEER = 14 (EER = 11.7), EIR = 0.249, Fan W/CFM = 0.29, two-speed fan, with Econo | HVAC | SpaceCool | dxAC_equip | pkgSEER | pkgSEER15 | 1 | 0 | 1 | 0.8 |  | NA | 1 | Package SEER AC | Cap-Tons | OFL | OFFICE - LARGE | Existing | CZ11 | Red Bluff Area (CZ11) |  |  |  | 1000 sf | 1.201 | 0.094416 | 1.3898 | Cap-Tons/1000 sf | 861.336 | 1435.5599 | 945.936 | 0.46292 | 0.77154 | 0.51689 | 0 | 0 | 0 | 861.336 | 1435.5599 | 945.936 | 0.46292 | 0.77154 | 0.51689 | 0 | 0 | 0 | 74 | 15 | 15 | 15 | 5 | 0.5 | 1342.1851 | 915.4813 | 1227.7486 | 760.8023 | 565.1903 | 760.8023 | 0 | 0 | 0 | 0.62606 | 0.97681 | 0 | 0 | [7 empty] | Medium (2013) | Medium (2013) | Medium (2013) | None
M-046 | HVAC - SEER Rated Package Rooftop AC (SEER 15) | PGE | COM | Electric | COMHVAC - SEER Rated Package Rooftop AC (SEER 15) | Commercial SEER-rated Packaged Air Conditioners, Size Range: 18 - 55 kBTU/h, SEER = 15 (EER = 12.9), EIR = 0.234, Fan W/CFM = 0.25, one-speed fan, without Econo ; Commercial SEER-rated Packaged Air Conditioners, Size Range: 55 - 65 kBTU/h, SEER = 15 (EER = 12.6), EIR = 0.236, Fan W/CFM = 0.25, two-speed fan, with Econo (Pre-existing vintages do not include Economizer) | Com SEER-Rated Pkg AC, 18-65 kBTU/h; pre-2001: SEER = 9.7 (EER = 9.21), one-speed fan, no Econo; post-2001: SEER = 13 (EER = 11.06), one-speed fan, no Econo; 2014: SEER = 14 (EER = 12.04), one-speed fan, no Econo; Commercial SEER-rated Packaged Air Conditioners, Size Range: 55 - 65 kBTU/h, SEER = 14 (EER = 11.7), EIR = 0.249, Fan W/CFM = 0.29, two-speed fan, with Econo | Commercial SEER-rated Packaged Air Conditioners, Size Range: 18 - 55 kBTU/h, SEER = 14 (EER = 12), EIR = 0.246, Fan W/CFM = 0.29, one-speed fan, without Econo; Commercial SEER-rated Packaged Air Conditioners, Size Range: 55 - 65 kBTU/h, SEER = 14 (EER = 11.7), EIR = 0.249, Fan W/CFM = 0.29, two-speed fan, with Econo | HVAC | SpaceCool | dxAC_equip | pkgSEER | pkgSEER15 | 1 | 0 | 1 | 0.8 |  | NA | 1 | Package SEER AC | Cap-Tons | OFS | OFFICE - SMALL | Existing | CZ11 | Red Bluff Area (CZ11) |  |  |  | 1000 sf | 1.4046 | 0.11042 | 1.6254 | Cap-Tons/1000 sf | 659.8308 | 1099.7179 | 739.9641 | 0.40037 | 0.66728 | 0.456 | 0 | 0 | 0 | 659.8308 | 1099.7179 | 739.9641 | 0.40037 | 0.66728 | 0.456 | 0 | 0 | 0 | 74 | 15 | 15 | 15 | 5 | 0.5 | 1342.1851 | 915.4813 | 1227.7486 | 760.8023 | 565.1903 | 760.8023 | 0 | 0 | 0 | 0.62606 | 0.97681 | 0 | 0 | [7 empty] | Medium (2013) | Medium (2013) | Medium (2013) | None
M-046 | HVAC - SEER Rated Package Rooftop AC (SEER 15) | PGE | COM | Electric | COMHVAC - SEER Rated Package Rooftop AC (SEER 15) | Commercial SEER-rated Packaged Air Conditioners, Size Range: 18 - 55 kBTU/h, SEER = 15 (EER = 12.9), EIR = 0.234, Fan W/CFM = 0.25, one-speed fan, without Econo ; Commercial SEER-rated Packaged Air Conditioners, Size Range: 55 - 65 kBTU/h, SEER = 15 (EER = 12.6), EIR = 0.236, Fan W/CFM = 0.25, two-speed fan, with Econo (Pre-existing vintages do not include Economizer) | Com SEER-Rated Pkg AC, 18-65 kBTU/h; pre-2001: SEER = 9.7 (EER = 9.21), one-speed fan, no Econo; post-2001: SEER = 13 (EER = 11.06), one-speed fan, no Econo; 2014: SEER = 14 (EER = 12.04), one-speed fan, no Econo; Commercial SEER-rated Packaged Air Conditioners, Size Range: 55 - 65 kBTU/h, SEER = 14 (EER = 11.7), EIR = 0.249, Fan W/CFM = 0.29, two-speed fan, with Econo | Commercial SEER-rated Packaged Air Conditioners, Size Range: 18 - 55 kBTU/h, SEER = 14 (EER = 12), EIR = 0.246, Fan W/CFM = 0.29, one-speed fan, without Econo; Commercial SEER-rated Packaged Air Conditioners, Size Range: 55 - 65 kBTU/h, SEER = 14 (EER = 11.7), EIR = 0.249, Fan W/CFM = 0.29, two-speed fan, with Econo | HVAC | SpaceCool | dxAC_equip | pkgSEER | pkgSEER15 | 1 | 0 | 1 | 0.8 |  | NA | 1 | Package SEER AC | Cap-Tons | RFF | RESTAURANT - FAST-FOOD | Existing | CZ11 | Red Bluff Area (CZ11) |  |  |  | 1000 sf | 2.4421 | 0.19199 | 2.8261 | Cap-Tons/1000 sf | 1005.3 | 1675.5 | 1148.9667 | 0.40633 | 0.67722 | 0.45993 | 0 | 0 | 0 | 1005.3 | 1675.5 | 1148.9667 | 0.40633 | 0.67722 | 0.45993 | 0 | 0 | 0 | 74 | 15 | 15 | 15 | 5 | 0.5 | 1342.1851 | 915.4813 | 1227.7486 | 760.8023 | 565.1903 | 760.8023 | 0 | 0 | 0 | 0.62606 | 0.97681 | 0 | 0 | [7 empty] | Medium (2013) | Medium (2013) | Medium (2013) | None
M-046 | HVAC - SEER Rated Package Rooftop AC (SEER 15) | PGE | COM | Electric | COMHVAC - SEER Rated Package Rooftop AC (SEER 15) | Commercial SEER-rated Packaged Air Conditioners, Size Range: 18 - 55 kBTU/h, SEER = 15 (EER = 12.9), EIR = 0.234, Fan W/CFM = 0.25, one-speed fan, without Econo ; Commercial SEER-rated Packaged Air Conditioners, Size Range: 55 - 65 kBTU/h, SEER = 15 (EER = 12.6), EIR = 0.236, Fan W/CFM = 0.25, two-speed fan, with Econo (Pre-existing vintages do not include Economizer) | Com SEER-Rated Pkg AC, 18-65 kBTU/h; pre-2001: SEER = 9.7 (EER = 9.21), one-speed fan, no Econo; post-2001: SEER = 13 (EER = 11.06), one-speed fan, no Econo; 2014: SEER = 14 (EER = 12.04), one-speed fan, no Econo; Commercial SEER-rated Packaged Air Conditioners, Size Range: 55 - 65 kBTU/h, SEER = 14 (EER = 11.7), EIR = 0.249, Fan W/CFM = 0.29, two-speed fan, with Econo | Commercial SEER-rated Packaged Air Conditioners, Size Range: 18 - 55 kBTU/h, SEER = 14 (EER = 12), EIR = 0.246, Fan W/CFM = 0.29, one-speed fan, without Econo; Commercial SEER-rated Packaged Air Conditioners, Size Range: 55 - 65 kBTU/h, SEER = 14 (EER = 11.7), EIR = 0.249, Fan W/CFM = 0.29, two-speed fan, with Econo | HVAC | SpaceCool | dxAC_equip | pkgSEER | pkgSEER15 | 1 | 0 | 1 | 0.8 |  | NA | 1 | Package SEER AC | Cap-Tons | RSD | RESTAURANT - SIT-DOWN | Existing | CZ11 | Red Bluff Area (CZ11) |  |  |  | 1000 sf | 1.6171 | 0.12712 | 1.8713 | Cap-Tons/1000 sf | 927.1865 | 1545.3109 | 1043.5199 | 0.50555 | 0.84259 | 0.56442 | 0 | 0 | 0 | 927.1865 | 1545.3109 | 1043.5199 | 0.50555 | 0.84259 | 0.56442 | 0 | 0 | 0 | 74 | 15 | 15 | 15 | 5 | 0.5 | 1342.1851 | 915.4813 | 1227.7486 | 760.8023 | 565.1903 | 760.8023 | 0 | 0 | 0 | 0.62606 | 0.97681 | 0 | 0 | [7 empty] | Medium (2013) | Medium (2013) | Medium (2013) | None
M-046 | HVAC - SEER Rated Package Rooftop AC (SEER 15) | PGE | COM | Electric | COMHVAC - SEER Rated Package Rooftop AC (SEER 15) | Commercial SEER-rated Packaged Air Conditioners, Size Range: 18 - 55 kBTU/h, SEER = 15 (EER = 12.9), EIR = 0.234, Fan W/CFM = 0.25, one-speed fan, without Econo ; Commercial SEER-rated Packaged Air Conditioners, Size Range: 55 - 65 kBTU/h, SEER = 15 (EER = 12.6), EIR = 0.236, Fan W/CFM = 0.25, two-speed fan, with Econo (Pre-existing vintages do not include Economizer) | Com SEER-Rated Pkg AC, 18-65 kBTU/h; pre-2001: SEER = 9.7 (EER = 9.21), one-speed fan, no Econo; post-2001: SEER = 13 (EER = 11.06), one-speed fan, no Econo; 2014: SEER = 14 (EER = 12.04), one-speed fan, no Econo; Commercial SEER-rated Packaged Air Conditioners, Size Range: 55 - 65 kBTU/h, SEER = 14 (EER = 11.7), EIR = 0.249, Fan W/CFM = 0.29, two-speed fan, with Econo | Commercial SEER-rated Packaged Air Conditioners, Size Range: 18 - 55 kBTU/h, SEER = 14 (EER = 12), EIR = 0.246, Fan W/CFM = 0.29, one-speed fan, without Econo; Commercial SEER-rated Packaged Air Conditioners, Size Range: 55 - 65 kBTU/h, SEER = 14 (EER = 11.7), EIR = 0.249, Fan W/CFM = 0.29, two-speed fan, with Econo | HVAC | SpaceCool | dxAC_equip | pkgSEER | pkgSEER15 | 1 | 0 | 1 | 0.8 |  | NA | 1 | Package SEER AC | Cap-Tons | RT3 | RETAIL - MULTISTORY LARGE | Existing | CZ11 | Red Bluff Area (CZ11) |  |  |  | 1000 sf | 0.76406 | 0.060066 | 0.88419 | Cap-Tons/1000 sf | 819.2289 | 1365.3815 | 930.5622 | 0.39074 | 0.65123 | 0.44584 | 0 | 0 | 0 | 819.2289 | 1365.3815 | 930.5622 | 0.39074 | 0.65123 | 0.44584 | 0 | 0 | 0 | 74 | 15 | 15 | 15 | 5 | 0.5 | 1342.1851 | 915.4813 | 1227.7486 | 760.8023 | 565.1903 | 760.8023 | 0 | 0 | 0 | 0.62606 | 0.97681 | 0 | 0 | [7 empty] | Medium (2013) | Medium (2013) | Medium (2013) | None
M-046 | HVAC - SEER Rated Package Rooftop AC (SEER 15) | PGE | COM | Electric | COMHVAC - SEER Rated Package Rooftop AC (SEER 15) | Commercial SEER-rated Packaged Air Conditioners, Size Range: 18 - 55 kBTU/h, SEER = 15 (EER = 12.9), EIR = 0.234, Fan W/CFM = 0.25, one-speed fan, without Econo ; Commercial SEER-rated Packaged Air Conditioners, Size Range: 55 - 65 kBTU/h, SEER = 15 (EER = 12.6), EIR = 0.236, Fan W/CFM = 0.25, two-speed fan, with Econo (Pre-existing vintages do not include Economizer) | Com SEER-Rated Pkg AC, 18-65 kBTU/h; pre-2001: SEER = 9.7 (EER = 9.21), one-speed fan, no Econo; post-2001: SEER = 13 (EER = 11.06), one-speed fan, no Econo; 2014: SEER = 14 (EER = 12.04), one-speed fan, no Econo; Commercial SEER-rated Packaged Air Conditioners, Size Range: 55 - 65 kBTU/h, SEER = 14 (EER = 11.7), EIR = 0.249, Fan W/CFM = 0.29, two-speed fan, with Econo | Commercial SEER-rated Packaged Air Conditioners, Size Range: 18 - 55 kBTU/h, SEER = 14 (EER = 12), EIR = 0.246, Fan W/CFM = 0.29, one-speed fan, without Econo; Commercial SEER-rated Packaged Air Conditioners, Size Range: 55 - 65 kBTU/h, SEER = 14 (EER = 11.7), EIR = 0.249, Fan W/CFM = 0.29, two-speed fan, with Econo | HVAC | SpaceCool | dxAC_equip | pkgSEER | pkgSEER15 | 1 | 0 | 1 | 0.8 |  | NA | 1 | Package SEER AC | Cap-Tons | RTL | RETAIL - SINGLE-STORY LARGE | Existing | CZ11 | Red Bluff Area (CZ11) |  |  |  | 1000 sf | 0.82447 | 0.064815 | 0.9541 | Cap-Tons/1000 sf | 875.8 | 1459.6667 | 997.8 | 0.40353 | 0.67255 | 0.46026 | 0 | 0 | 0 | 875.8 | 1459.6667 | 997.8 | 0.40353 | 0.67255 | 0.46026 | 0 | 0 | 0 | 74 | 15 | 15 | 15 | 5 | 0.5 | 1342.1851 | 915.4813 | 1227.7486 | 760.8023 | 565.1903 | 760.8023 | 0 | 0 | 0 | 0.62606 | 0.97681 | 0 | 0 | [7 empty] | Medium (2013) | Medium (2013) | Medium (2013) | None
M-046 | HVAC - SEER Rated Package Rooftop AC (SEER 15) | PGE | COM | Electric | COMHVAC - SEER Rated Package Rooftop AC (SEER 15) | Commercial SEER-rated Packaged Air Conditioners, Size Range: 18 - 55 kBTU/h, SEER = 15 (EER = 12.9), EIR = 0.234, Fan W/CFM = 0.25, one-speed fan, without Econo ; Commercial SEER-rated Packaged Air Conditioners, Size Range: 55 - 65 kBTU/h, SEER = 15 (EER = 12.6), EIR = 0.236, Fan W/CFM = 0.25, two-speed fan, with Econo (Pre-existing vintages do not include Economizer) | Com SEER-Rated Pkg AC, 18-65 kBTU/h; pre-2001: SEER = 9.7 (EER = 9.21), one-speed fan, no Econo; post-2001: SEER = 13 (EER = 11.06), one-speed fan, no Econo; 2014: SEER = 14 (EER = 12.04), one-speed fan, no Econo; Commercial SEER-rated Packaged Air Conditioners, Size Range: 55 - 65 kBTU/h, SEER = 14 (EER = 11.7), EIR = 0.249, Fan W/CFM = 0.29, two-speed fan, with Econo | Commercial SEER-rated Packaged Air Conditioners, Size Range: 18 - 55 kBTU/h, SEER = 14 (EER = 12), EIR = 0.246, Fan W/CFM = 0.29, one-speed fan, without Econo; Commercial SEER-rated Packaged Air Conditioners, Size Range: 55 - 65 kBTU/h, SEER = 14 (EER = 11.7), EIR = 0.249, Fan W/CFM = 0.29, two-speed fan, with Econo | HVAC | SpaceCool | dxAC_equip | pkgSEER | pkgSEER15 | 1 | 0 | 1 | 0.8 |  | NA | 1 | Package SEER AC | Cap-Tons | RTS | RETAIL - SMALL | Existing | CZ11 | Red Bluff Area (CZ11) |  |  |  | 1000 sf | 0.94903 | 0.074608 | 1.0982 | Cap-Tons/1000 sf | 742.087 | 1236.8117 | 851.5537 | 0.38824 | 0.64706 | 0.44964 | 0 | 0 | 0 | 742.087 | 1236.8117 | 851.5537 | 0.38824 | 0.64706 | 0.44964 | 0 | 0 | 0 | 74 | 15 | 15 | 15 | 5 | 0.5 | 1342.1851 | 915.4813 | 1227.7486 | 760.8023 | 565.1903 | 760.8023 | 0 | 0 | 0 | 0.62606 | 0.97681 | 0 | 0 | [7 empty] | Medium (2013) | Medium (2013) | Medium (2013) | None
M-046 | HVAC - SEER Rated Package Rooftop AC (SEER 15) | PGE | COM | Electric | COMHVAC - SEER Rated Package Rooftop AC (SEER 15) | Commercial SEER-rated Packaged Air Conditioners, Size Range: 18 - 55 kBTU/h, SEER = 15 (EER = 12.9), EIR = 0.234, Fan W/CFM = 0.25, one-speed fan, without Econo ; Commercial SEER-rated Packaged Air Conditioners, Size Range: 55 - 65 kBTU/h, SEER = 15 (EER = 12.6), EIR = 0.236, Fan W/CFM = 0.25, two-speed fan, with Econo (Pre-existing vintages do not include Economizer) | Com SEER-Rated Pkg AC, 18-65 kBTU/h; pre-2001: SEER = 9.7 (EER = 9.21), one-speed fan, no Econo; post-2001: SEER = 13 (EER = 11.06), one-speed fan, no Econo; 2014: SEER = 14 (EER = 12.04), one-speed fan, no Econo; Commercial SEER-rated Packaged Air Conditioners, Size Range: 55 - 65 kBTU/h, SEER = 14 (EER = 11.7), EIR = 0.249, Fan W/CFM = 0.29, two-speed fan, with Econo | Commercial SEER-rated Packaged Air Conditioners, Size Range: 18 - 55 kBTU/h, SEER = 14 (EER = 12), EIR = 0.246, Fan W/CFM = 0.29, one-speed fan, without Econo; Commercial SEER-rated Packaged Air Conditioners, Size Range: 55 - 65 kBTU/h, SEER = 14 (EER = 11.7), EIR = 0.249, Fan W/CFM = 0.29, two-speed fan, with Econo | HVAC | SpaceCool | dxAC_equip | pkgSEER | pkgSEER15 | 1 | 0 | 1 | 0.8 |  | NA | 1 | Package SEER AC | Cap-Tons | SCN | STORAGE - CONDITIONED | Existing | CZ11 | Red Bluff Area (CZ11) |  |  |  | 1000 sf | 0.52648 | 0.041389 | 0.60926 | Cap-Tons/1000 sf | 495.68 | 810.4667 | 572.0133 | 0.3147 | 0.51183 | 0.36204 | 0 | 0 | 0 | 495.68 | 810.4667 | 572.0133 | 0.3147 | 0.51183 | 0.36204 | 0 | 0 | 0 | 74 | 15 | 15 | 15 | 5 | 0.5 | 1342.1851 | 915.4813 | 1227.7486 | 760.8023 | 565.1903 | 760.8023 | 0 | 0 | 0 | 0.62606 | 0.97681 | 0 | 0 | [7 empty] | Medium (2013) | Medium (2013) | Medium (2013) | None
M-046 | HVAC - SEER Rated Package Rooftop AC (SEER 15) | PGE | COM | Electric | COMHVAC - SEER Rated Package Rooftop AC (SEER 15) | Commercial SEER-rated Packaged Air Conditioners, Size Range: 18 - 55 kBTU/h, SEER = 15 (EER = 12.9), EIR = 0.234, Fan W/CFM = 0.25, one-speed fan, without Econo ; Commercial SEER-rated Packaged Air Conditioners, Size Range: 55 - 65 kBTU/h, SEER = 15 (EER = 12.6), EIR = 0.236, Fan W/CFM = 0.25, two-speed fan, with Econo (Pre-existing vintages do not include Economizer) | Com SEER-Rated Pkg AC, 18-65 kBTU/h; pre-2001: SEER = 9.7 (EER = 9.21), one-speed fan, no Econo; post-2001: SEER = 13 (EER = 11.06), one-speed fan, no Econo; 2014: SEER = 14 (EER = 12.04), one-speed fan, no Econo; Commercial SEER-rated Packaged Air Conditioners, Size Range: 55 - 65 kBTU/h, SEER = 14 (EER = 11.7), EIR = 0.249, Fan W/CFM = 0.29, two-speed fan, with Econo | Commercial SEER-rated Packaged Air Conditioners, Size Range: 18 - 55 kBTU/h, SEER = 14 (EER = 12), EIR = 0.246, Fan W/CFM = 0.29, one-speed fan, without Econo; Commercial SEER-rated Packaged Air Conditioners, Size Range: 55 - 65 kBTU/h, SEER = 14 (EER = 11.7), EIR = 0.249, Fan W/CFM = 0.29, two-speed fan, with Econo | HVAC | SpaceCool | dxAC_equip | pkgSEER | pkgSEER15 | 1 | 0 | 1 | 0.8 |  | NA | 1 | Package SEER AC | Cap-Tons | ASM | ASSEMBLY | New | CZ11 | Red Bluff Area (CZ11) |  |  |  | 1000 sf | 1.9886 | 0.15634 | 2.3013 | Cap-Tons/1000 sf | 1333.2333 | 1487.8333 | 1444.5667 | 0.30821 | 0.35948 | 0.35948 | 0 | 0 | 0 | 1333.2333 | 1487.8333 | 1444.5667 | 0.30821 | 0.35948 | 0.35948 | 0 | 0 | 0 | 74 | 15 | 15 | 15 | 5 | 0.5 | 1342.1851 | 915.4813 | 1227.7486 | 760.8023 | 565.1903 | 760.8023 | 0 | 0 | 0 | 0.62606 | 0.97681 | 0 | 0 | [7 empty] | Medium (2013) | Medium (2013) | Medium (2013) | None
M-046 | HVAC - SEER Rated Package Rooftop AC (SEER 15) | PGE | COM | Electric | COMHVAC - SEER Rated Package Rooftop AC (SEER 15) | Commercial SEER-rated Packaged Air Conditioners, Size Range: 18 - 55 kBTU/h, SEER = 15 (EER = 12.9), EIR = 0.234, Fan W/CFM = 0.25, one-speed fan, without Econo ; Commercial SEER-rated Packaged Air Conditioners, Size Range: 55 - 65 kBTU/h, SEER = 15 (EER = 12.6), EIR = 0.236, Fan W/CFM = 0.25, two-speed fan, with Econo (Pre-existing vintages do not include Economizer) | Com SEER-Rated Pkg AC, 18-65 kBTU/h; pre-2001: SEER = 9.7 (EER = 9.21), one-speed fan, no Econo; post-2001: SEER = 13 (EER = 11.06), one-speed fan, no Econo; 2014: SEER = 14 (EER = 12.04), one-speed fan, no Econo; Commercial SEER-rated Packaged Air Conditioners, Size Range: 55 - 65 kBTU/h, SEER = 14 (EER = 11.7), EIR = 0.249, Fan W/CFM = 0.29, two-speed fan, with Econo | Commercial SEER-rated Packaged Air Conditioners, Size Range: 18 - 55 kBTU/h, SEER = 14 (EER = 12), EIR = 0.246, Fan W/CFM = 0.29, one-speed fan, without Econo; Commercial SEER-rated Packaged Air Conditioners, Size Range: 55 - 65 kBTU/h, SEER = 14 (EER = 11.7), EIR = 0.249, Fan W/CFM = 0.29, two-speed fan, with Econo | HVAC | SpaceCool | dxAC_equip | pkgSEER | pkgSEER15 | 1 | 0 | 1 | 0.8 |  | NA | 1 | Package SEER AC | Cap-Tons | ECC | EDUCATION - COMMUNITY COLLEGE | New | CZ11 | Red Bluff Area (CZ11) |  |  |  | 1000 sf | 1.1463 | 0.090118 | 1.3266 | Cap-Tons/1000 sf | 885.225 | 1033.625 | 986.9583 | 0.19359 | 0.24401 | 0.24401 | 0 | 0 | 0 | 885.225 | 1033.625 | 986.9583 | 0.19359 | 0.24401 | 0.24401 | 0 | 0 | 0 | 74 | 15 | 15 | 15 | 5 | 0.5 | 1342.1851 | 915.4813 | 1227.7486 | 760.8023 | 565.1903 | 760.8023 | 0 | 0 | 0 | 0.62606 | 0.97681 | 0 | 0 | [7 empty] | Medium (2013) | Medium (2013) | Medium (2013) | None
M-046 | HVAC - SEER Rated Package Rooftop AC (SEER 15) | PGE | COM | Electric | COMHVAC - SEER Rated Package Rooftop AC (SEER 15) | Commercial SEER-rated Packaged Air Conditioners, Size Range: 18 - 55 kBTU/h, SEER = 15 (EER = 12.9), EIR = 0.234, Fan W/CFM = 0.25, one-speed fan, without Econo ; Commercial SEER-rated Packaged Air Conditioners, Size Range: 55 - 65 kBTU/h, SEER = 15 (EER = 12.6), EIR = 0.236, Fan W/CFM = 0.25, two-speed fan, with Econo (Pre-existing vintages do not include Economizer) | Com SEER-Rated Pkg AC, 18-65 kBTU/h; pre-2001: SEER = 9.7 (EER = 9.21), one-speed fan, no Econo; post-2001: SEER = 13 (EER = 11.06), one-speed fan, no Econo; 2014: SEER = 14 (EER = 12.04), one-speed fan, no Econo; Commercial SEER-rated Packaged Air Conditioners, Size Range: 55 - 65 kBTU/h, SEER = 14 (EER = 11.7), EIR = 0.249, Fan W/CFM = 0.29, two-speed fan, with Econo | Commercial SEER-rated Packaged Air Conditioners, Size Range: 18 - 55 kBTU/h, SEER = 14 (EER = 12), EIR = 0.246, Fan W/CFM = 0.29, one-speed fan, without Econo; Commercial SEER-rated Packaged Air Conditioners, Size Range: 55 - 65 kBTU/h, SEER = 14 (EER = 11.7), EIR = 0.249, Fan W/CFM = 0.29, two-speed fan, with Econo | HVAC | SpaceCool | dxAC_equip | pkgSEER | pkgSEER15 | 1 | 0 | 1 | 0.8 |  | NA | 1 | Package SEER AC | Cap-Tons | EPR | EDUCATION - PRIMARY SCHOOL | New | CZ11 | Red Bluff Area (CZ11) |  |  |  | 1000 sf | 1.2193 | 0.095857 | 1.411 | Cap-Tons/1000 sf | 767.9667 | 863.3667 | 828.4333 | 0.22731 | 0.25655 | 0.24645 | 0 | 0 | 0 | 767.9667 | 863.3667 | 828.4333 | 0.22731 | 0.25655 | 0.24645 | 0 | 0 | 0 | 74 | 15 | 15 | 15 | 5 | 0.5 | 1342.1851 | 915.4813 | 1227.7486 | 760.8023 | 565.1903 | 760.8023 | 0 | 0 | 0 | 0.62606 | 0.97681 | 0 | 0 | [7 empty] | Medium (2013) | Medium (2013) | Medium (2013) | None
M-046 | HVAC - SEER Rated Package Rooftop AC (SEER 15) | PGE | COM | Electric | COMHVAC - SEER Rated Package Rooftop AC (SEER 15) | Commercial SEER-rated Packaged Air Conditioners, Size Range: 18 - 55 kBTU/h, SEER = 15 (EER = 12.9), EIR = 0.234, Fan W/CFM = 0.25, one-speed fan, without Econo ; Commercial SEER-rated Packaged Air Conditioners, Size Range: 55 - 65 kBTU/h, SEER = 15 (EER = 12.6), EIR = 0.236, Fan W/CFM = 0.25, two-speed fan, with Econo (Pre-existing vintages do not include Economizer) | Com SEER-Rated Pkg AC, 18-65 kBTU/h; pre-2001: SEER = 9.7 (EER = 9.21), one-speed fan, no Econo; post-2001: SEER = 13 (EER = 11.06), one-speed fan, no Econo; 2014: SEER = 14 (EER = 12.04), one-speed fan, no Econo; Commercial SEER-rated Packaged Air Conditioners, Size Range: 55 - 65 kBTU/h, SEER = 14 (EER = 11.7), EIR = 0.249, Fan W/CFM = 0.29, two-speed fan, with Econo | Commercial SEER-rated Packaged Air Conditioners, Size Range: 18 - 55 kBTU/h, SEER = 14 (EER = 12), EIR = 0.246, Fan W/CFM = 0.29, one-speed fan, without Econo; Commercial SEER-rated Packaged Air Conditioners, Size Range: 55 - 65 kBTU/h, SEER = 14 (EER = 11.7), EIR = 0.249, Fan W/CFM = 0.29, two-speed fan, with Econo | HVAC | SpaceCool | dxAC_equip | pkgSEER | pkgSEER15 | 1 | 0 | 1 | 0.8 |  | NA | 1 | Package SEER AC | Cap-Tons | ERC | EDUCATION - RELOCATABLE CLASSROOM | New | CZ11 | Red Bluff Area (CZ11) |  |  |  | 1000 sf | 1.458 | 0.11462 | 1.6872 | Cap-Tons/1000 sf | 1010.4 | 1108.8 | 1084.5333 | 0.10984 | 0.13587 | 0.1216 | 0 | 0 | 0 | 1010.4 | 1108.8 | 1084.5333 | 0.10984 | 0.13587 | 0.1216 | 0 | 0 | 0 | 74 | 15 | 15 | 15 | 5 | 0.5 | 1342.1851 | 915.4813 | 1227.7486 | 760.8023 | 565.1903 | 760.8023 | 0 | 0 | 0 | 0.62606 | 0.97681 | 0 | 0 | [7 empty] | Medium (2013) | Medium (2013) | Medium (2013) | None
M-046 | HVAC - SEER Rated Package Rooftop AC (SEER 15) | PGE | COM | Electric | COMHVAC - SEER Rated Package Rooftop AC (SEER 15) | Commercial SEER-rated Packaged Air Conditioners, Size Range: 18 - 55 kBTU/h, SEER = 15 (EER = 12.9), EIR = 0.234, Fan W/CFM = 0.25, one-speed fan, without Econo ; Commercial SEER-rated Packaged Air Conditioners, Size Range: 55 - 65 kBTU/h, SEER = 15 (EER = 12.6), EIR = 0.236, Fan W/CFM = 0.25, two-speed fan, with Econo (Pre-existing vintages do not include Economizer) | Com SEER-Rated Pkg AC, 18-65 kBTU/h; pre-2001: SEER = 9.7 (EER = 9.21), one-speed fan, no Econo; post-2001: SEER = 13 (EER = 11.06), one-speed fan, no Econo; 2014: SEER = 14 (EER = 12.04), one-speed fan, no Econo; Commercial SEER-rated Packaged Air Conditioners, Size Range: 55 - 65 kBTU/h, SEER = 14 (EER = 11.7), EIR = 0.249, Fan W/CFM = 0.29, two-speed fan, with Econo | Commercial SEER-rated Packaged Air Conditioners, Size Range: 18 - 55 kBTU/h, SEER = 14 (EER = 12), EIR = 0.246, Fan W/CFM = 0.29, one-speed fan, without Econo; Commercial SEER-rated Packaged Air Conditioners, Size Range: 55 - 65 kBTU/h, SEER = 14 (EER = 11.7), EIR = 0.249, Fan W/CFM = 0.29, two-speed fan, with Econo | HVAC | SpaceCool | dxAC_equip | pkgSEER | pkgSEER15 | 1 | 0 | 1 | 0.8 |  | NA | 1 | Package SEER AC | Cap-Tons | ESE | EDUCATION - SECONDARY SCHOOL | New | CZ11 | Red Bluff Area (CZ11) |  |  |  | 1000 sf | 1.176 | 0.092454 | 1.3609 | Cap-Tons/1000 sf | 918.6333 | 1019.7 | 983.1 | 0.19641 | 0.21971 | 0.21264 | 0 | 0 | 0 | 918.6333 | 1019.7 | 983.1 | 0.19641 | 0.21971 | 0.21264 | 0 | 0 | 0 | 74 | 15 | 15 | 15 | 5 | 0.5 | 1342.1851 | 915.4813 | 1227.7486 | 760.8023 | 565.1903 | 760.8023 | 0 | 0 | 0 | 0.62606 | 0.97681 | 0 | 0 | [7 empty] | Medium (2013) | Medium (2013) | Medium (2013) | None
M-046 | HVAC - SEER Rated Package Rooftop AC (SEER 15) | PGE | COM | Electric | COMHVAC - SEER Rated Package Rooftop AC (SEER 15) | Commercial SEER-rated Packaged Air Conditioners, Size Range: 18 - 55 kBTU/h, SEER = 15 (EER = 12.9), EIR = 0.234, Fan W/CFM = 0.25, one-speed fan, without Econo ; Commercial SEER-rated Packaged Air Conditioners, Size Range: 55 - 65 kBTU/h, SEER = 15 (EER = 12.6), EIR = 0.236, Fan W/CFM = 0.25, two-speed fan, with Econo (Pre-existing vintages do not include Economizer) | Com SEER-Rated Pkg AC, 18-65 kBTU/h; pre-2001: SEER = 9.7 (EER = 9.21), one-speed fan, no Econo; post-2001: SEER = 13 (EER = 11.06), one-speed fan, no Econo; 2014: SEER = 14 (EER = 12.04), one-speed fan, no Econo; Commercial SEER-rated Packaged Air Conditioners, Size Range: 55 - 65 kBTU/h, SEER = 14 (EER = 11.7), EIR = 0.249, Fan W/CFM = 0.29, two-speed fan, with Econo | Commercial SEER-rated Packaged Air Conditioners, Size Range: 18 - 55 kBTU/h, SEER = 14 (EER = 12), EIR = 0.246, Fan W/CFM = 0.29, one-speed fan, without Econo; Commercial SEER-rated Packaged Air Conditioners, Size Range: 55 - 65 kBTU/h, SEER = 14 (EER = 11.7), EIR = 0.249, Fan W/CFM = 0.29, two-speed fan, with Econo | HVAC | SpaceCool | dxAC_equip | pkgSEER | pkgSEER15 | 1 | 0 | 1 | 0.8 |  | NA | 1 | Package SEER AC | Cap-Tons | EUN | EDUCATION - UNIVERSITY | New | CZ11 | Red Bluff Area (CZ11) |  |  |  | 1000 sf | 1.1443 | 0.089961 | 1.3242 | Cap-Tons/1000 sf | 986.1417 | 1135.3417 | 1091.675 | 0.1313 | 0.1743 | 0.15117 | 0 | 0 | 0 | 986.1417 | 1135.3417 | 1091.675 | 0.1313 | 0.1743 | 0.15117 | 0 | 0 | 0 | 74 | 15 | 15 | 15 | 5 | 0.5 | 1342.1851 | 915.4813 | 1227.7486 | 760.8023 | 565.1903 | 760.8023 | 0 | 0 | 0 | 0.62606 | 0.97681 | 0 | 0 | [7 empty] | Medium (2013) | Medium (2013) | Medium (2013) | None
M-046 | HVAC - SEER Rated Package Rooftop AC (SEER 15) | PGE | COM | Electric | COMHVAC - SEER Rated Package Rooftop AC (SEER 15) | Commercial SEER-rated Packaged Air Conditioners, Size Range: 18 - 55 kBTU/h, SEER = 15 (EER = 12.9), EIR = 0.234, Fan W/CFM = 0.25, one-speed fan, without Econo ; Commercial SEER-rated Packaged Air Conditioners, Size Range: 55 - 65 kBTU/h, SEER = 15 (EER = 12.6), EIR = 0.236, Fan W/CFM = 0.25, two-speed fan, with Econo (Pre-existing vintages do not include Economizer) | Com SEER-Rated Pkg AC, 18-65 kBTU/h; pre-2001: SEER = 9.7 (EER = 9.21), one-speed fan, no Econo; post-2001: SEER = 13 (EER = 11.06), one-speed fan, no Econo; 2014: SEER = 14 (EER = 12.04), one-speed fan, no Econo; Commercial SEER-rated Packaged Air Conditioners, Size Range: 55 - 65 kBTU/h, SEER = 14 (EER = 11.7), EIR = 0.249, Fan W/CFM = 0.29, two-speed fan, with Econo | Commercial SEER-rated Packaged Air Conditioners, Size Range: 18 - 55 kBTU/h, SEER = 14 (EER = 12), EIR = 0.246, Fan W/CFM = 0.29, one-speed fan, without Econo; Commercial SEER-rated Packaged Air Conditioners, Size Range: 55 - 65 kBTU/h, SEER = 14 (EER = 11.7), EIR = 0.249, Fan W/CFM = 0.29, two-speed fan, with Econo | HVAC | SpaceCool | dxAC_equip | pkgSEER | pkgSEER15 | 1 | 0 | 1 | 0.8 |  | NA | 1 | Package SEER AC | Cap-Tons | GRO | GROCERY | New | CZ11 | Red Bluff Area (CZ11) |  |  |  | 1000 sf | 1.911 | 0.15023 | 2.2115 | Cap-Tons/1000 sf | 925 | 1157 | 1051.6667 | 0.15934 | 0.20734 | 0.20581 | 0 | 0 | 0 | 925 | 1157 | 1051.6667 | 0.15934 | 0.20734 | 0.20581 | 0 | 0 | 0 | 74 | 15 | 15 | 15 | 5 | 0.5 | 1342.1851 | 915.4813 | 1227.7486 | 760.8023 | 565.1903 | 760.8023 | 0 | 0 | 0 | 0.62606 | 0.97681 | 0 | 0 | [7 empty] | Medium (2013) | Medium (2013) | Medium (2013) | None
M-046 | HVAC - SEER Rated Package Rooftop AC (SEER 15) | PGE | COM | Electric | COMHVAC - SEER Rated Package Rooftop AC (SEER 15) | Commercial SEER-rated Packaged Air Conditioners, Size Range: 18 - 55 kBTU/h, SEER = 15 (EER = 12.9), EIR = 0.234, Fan W/CFM = 0.25, one-speed fan, without Econo ; Commercial SEER-rated Packaged Air Conditioners, Size Range: 55 - 65 kBTU/h, SEER = 15 (EER = 12.6), EIR = 0.236, Fan W/CFM = 0.25, two-speed fan, with Econo (Pre-existing vintages do not include Economizer) | Com SEER-Rated Pkg AC, 18-65 kBTU/h; pre-2001: SEER = 9.7 (EER = 9.21), one-speed fan, no Econo; post-2001: SEER = 13 (EER = 11.06), one-speed fan, no Econo; 2014: SEER = 14 (EER = 12.04), one-speed fan, no Econo; Commercial SEER-rated Packaged Air Conditioners, Size Range: 55 - 65 kBTU/h, SEER = 14 (EER = 11.7), EIR = 0.249, Fan W/CFM = 0.29, two-speed fan, with Econo | Commercial SEER-rated Packaged Air Conditioners, Size Range: 18 - 55 kBTU/h, SEER = 14 (EER = 12), EIR = 0.246, Fan W/CFM = 0.29, one-speed fan, without Econo; Commercial SEER-rated Packaged Air Conditioners, Size Range: 55 - 65 kBTU/h, SEER = 14 (EER = 11.7), EIR = 0.249, Fan W/CFM = 0.29, two-speed fan, with Econo | HVAC | SpaceCool | dxAC_equip | pkgSEER | pkgSEER15 | 1 | 0 | 1 | 0.8 |  | NA | 1 | Package SEER AC | Cap-Tons | HSP | HEALTH/MEDICAL - HOSPITAL | New | CZ11 | Red Bluff Area (CZ11) |  |  |  | 1000 sf | 1.6913 | 0.13296 | 1.9572 | Cap-Tons/1000 sf | 1564.9167 | 1822.9167 | 1716.25 | 0.094729 | 0.1294 | 0.11056 | 0 | 0 | 0 | 1564.9167 | 1822.9167 | 1716.25 | 0.094729 | 0.1294 | 0.11056 | 0 | 0 | 0 | 74 | 15 | 15 | 15 | 5 | 0.5 | 1342.1851 | 915.4813 | 1227.7486 | 760.8023 | 565.1903 | 760.8023 | 0 | 0 | 0 | 0.62606 | 0.97681 | 0 | 0 | [7 empty] | Medium (2013) | Medium (2013) | Medium (2013) | None
M-046 | HVAC - SEER Rated Package Rooftop AC (SEER 15) | PGE | COM | Electric | COMHVAC - SEER Rated Package Rooftop AC (SEER 15) | Commercial SEER-rated Packaged Air Conditioners, Size Range: 18 - 55 kBTU/h, SEER = 15 (EER = 12.9), EIR = 0.234, Fan W/CFM = 0.25, one-speed fan, without Econo ; Commercial SEER-rated Packaged Air Conditioners, Size Range: 55 - 65 kBTU/h, SEER = 15 (EER = 12.6), EIR = 0.236, Fan W/CFM = 0.25, two-speed fan, with Econo (Pre-existing vintages do not include Economizer) | Com SEER-Rated Pkg AC, 18-65 kBTU/h; pre-2001: SEER = 9.7 (EER = 9.21), one-speed fan, no Econo; post-2001: SEER = 13 (EER = 11.06), one-speed fan, no Econo; 2014: SEER = 14 (EER = 12.04), one-speed fan, no Econo; Commercial SEER-rated Packaged Air Conditioners, Size Range: 55 - 65 kBTU/h, SEER = 14 (EER = 11.7), EIR = 0.249, Fan W/CFM = 0.29, two-speed fan, with Econo | Commercial SEER-rated Packaged Air Conditioners, Size Range: 18 - 55 kBTU/h, SEER = 14 (EER = 12), EIR = 0.246, Fan W/CFM = 0.29, one-speed fan, without Econo; Commercial SEER-rated Packaged Air Conditioners, Size Range: 55 - 65 kBTU/h, SEER = 14 (EER = 11.7), EIR = 0.249, Fan W/CFM = 0.29, two-speed fan, with Econo | HVAC | SpaceCool | dxAC_equip | pkgSEER | pkgSEER15 | 1 | 0 | 1 | 0.8 |  | NA | 1 | Package SEER AC | Cap-Tons | HTL | LODGING - HOTEL | New | CZ11 | Red Bluff Area (CZ11) |  |  |  | 1000 sf | 0.90153 | 0.070874 | 1.0433 | Cap-Tons/1000 sf | 1738.6667 | 1983 | 1897.3333 | 0.15448 | 0.19648 | 0.17388 | 0 | 0 | 0 | 1738.6667 | 1983 | 1897.3333 | 0.15448 | 0.19648 | 0.17388 | 0 | 0 | 0 | 74 | 15 | 15 | 15 | 5 | 0.5 | 1342.1851 | 915.4813 | 1227.7486 | 760.8023 | 565.1903 | 760.8023 | 0 | 0 | 0 | 0.62606 | 0.97681 | 0 | 0 | [7 empty] | Medium (2013) | Medium (2013) | Medium (2013) | None
M-046 | HVAC - SEER Rated Package Rooftop AC (SEER 15) | PGE | COM | Electric | COMHVAC - SEER Rated Package Rooftop AC (SEER 15) | Commercial SEER-rated Packaged Air Conditioners, Size Range: 18 - 55 kBTU/h, SEER = 15 (EER = 12.9), EIR = 0.234, Fan W/CFM = 0.25, one-speed fan, without Econo ; Commercial SEER-rated Packaged Air Conditioners, Size Range: 55 - 65 kBTU/h, SEER = 15 (EER = 12.6), EIR = 0.236, Fan W/CFM = 0.25, two-speed fan, with Econo (Pre-existing vintages do not include Economizer) | Com SEER-Rated Pkg AC, 18-65 kBTU/h; pre-2001: SEER = 9.7 (EER = 9.21), one-speed fan, no Econo; post-2001: SEER = 13 (EER = 11.06), one-speed fan, no Econo; 2014: SEER = 14 (EER = 12.04), one-speed fan, no Econo; Commercial SEER-rated Packaged Air Conditioners, Size Range: 55 - 65 kBTU/h, SEER = 14 (EER = 11.7), EIR = 0.249, Fan W/CFM = 0.29, two-speed fan, with Econo | Commercial SEER-rated Packaged Air Conditioners, Size Range: 18 - 55 kBTU/h, SEER = 14 (EER = 12), EIR = 0.246, Fan W/CFM = 0.29, one-speed fan, without Econo; Commercial SEER-rated Packaged Air Conditioners, Size Range: 55 - 65 kBTU/h, SEER = 14 (EER = 11.7), EIR = 0.249, Fan W/CFM = 0.29, two-speed fan, with Econo | HVAC | SpaceCool | dxAC_equip | pkgSEER | pkgSEER15 | 1 | 0 | 1 | 0.8 |  | NA | 1 | Package SEER AC | Cap-Tons | MTL | LODGING - MOTEL | New | CZ11 | Red Bluff Area (CZ11) |  |  |  | 1000 sf | 0.90153 | 0.070874 | 1.0433 | Cap-Tons/1000 sf | 1738.6667 | 1983 | 1897.3333 | 0.15448 | 0.19648 | 0.17388 | 0 | 0 | 0 | 1738.6667 | 1983 | 1897.3333 | 0.15448 | 0.19648 | 0.17388 | 0 | 0 | 0 | 74 | 15 | 15 | 15 | 5 | 0.5 | 1342.1851 | 915.4813 | 1227.7486 | 760.8023 | 565.1903 | 760.8023 | 0 | 0 | 0 | 0.62606 | 0.97681 | 0 | 0 | [7 empty] | Medium (2013) | Medium (2013) | Medium (2013) | None
M-046 | HVAC - SEER Rated Package Rooftop AC (SEER 15) | PGE | COM | Electric | COMHVAC - SEER Rated Package Rooftop AC (SEER 15) | Commercial SEER-rated Packaged Air Conditioners, Size Range: 18 - 55 kBTU/h, SEER = 15 (EER = 12.9), EIR = 0.234, Fan W/CFM = 0.25, one-speed fan, without Econo ; Commercial SEER-rated Packaged Air Conditioners, Size Range: 55 - 65 kBTU/h, SEER = 15 (EER = 12.6), EIR = 0.236, Fan W/CFM = 0.25, two-speed fan, with Econo (Pre-existing vintages do not include Economizer) | Com SEER-Rated Pkg AC, 18-65 kBTU/h; pre-2001: SEER = 9.7 (EER = 9.21), one-speed fan, no Econo; post-2001: SEER = 13 (EER = 11.06), one-speed fan, no Econo; 2014: SEER = 14 (EER = 12.04), one-speed fan, no Econo; Commercial SEER-rated Packaged Air Conditioners, Size Range: 55 - 65 kBTU/h, SEER = 14 (EER = 11.7), EIR = 0.249, Fan W/CFM = 0.29, two-speed fan, with Econo | Commercial SEER-rated Packaged Air Conditioners, Size Range: 18 - 55 kBTU/h, SEER = 14 (EER = 12), EIR = 0.246, Fan W/CFM = 0.29, one-speed fan, without Econo; Commercial SEER-rated Packaged Air Conditioners, Size Range: 55 - 65 kBTU/h, SEER = 14 (EER = 11.7), EIR = 0.249, Fan W/CFM = 0.29, two-speed fan, with Econo | HVAC | SpaceCool | dxAC_equip | pkgSEER | pkgSEER15 | 1 | 0 | 1 | 0.8 |  | NA | 1 | Package SEER AC | Cap-Tons | RFF | RESTAURANT - FAST-FOOD | New | CZ11 | Red Bluff Area (CZ11) |  |  |  | 1000 sf | 2.4421 | 0.19199 | 2.8261 | Cap-Tons/1000 sf | 1440.5 | 1675.5 | 1590.1667 | 0.31774 | 0.37708 | 0.37378 | 0 | 0 | 0 | 1440.5 | 1675.5 | 1590.1667 | 0.31774 | 0.37708 | 0.37378 | 0 | 0 | 0 | 74 | 15 | 15 | 15 | 5 | 0.5 | 1342.1851 | 915.4813 | 1227.7486 | 760.8023 | 565.1903 | 760.8023 | 0 | 0 | 0 | 0.62606 | 0.97681 | 0 | 0 | [7 empty] | Medium (2013) | Medium (2013) | Medium (2013) | None
M-046 | HVAC - SEER Rated Package Rooftop AC (SEER 15) | PGE | COM | Electric | COMHVAC - SEER Rated Package Rooftop AC (SEER 15) | Commercial SEER-rated Packaged Air Conditioners, Size Range: 18 - 55 kBTU/h, SEER = 15 (EER = 12.9), EIR = 0.234, Fan W/CFM = 0.25, one-speed fan, without Econo ; Commercial SEER-rated Packaged Air Conditioners, Size Range: 55 - 65 kBTU/h, SEER = 15 (EER = 12.6), EIR = 0.236, Fan W/CFM = 0.25, two-speed fan, with Econo (Pre-existing vintages do not include Economizer) | Com SEER-Rated Pkg AC, 18-65 kBTU/h; pre-2001: SEER = 9.7 (EER = 9.21), one-speed fan, no Econo; post-2001: SEER = 13 (EER = 11.06), one-speed fan, no Econo; 2014: SEER = 14 (EER = 12.04), one-speed fan, no Econo; Commercial SEER-rated Packaged Air Conditioners, Size Range: 55 - 65 kBTU/h, SEER = 14 (EER = 11.7), EIR = 0.249, Fan W/CFM = 0.29, two-speed fan, with Econo | Commercial SEER-rated Packaged Air Conditioners, Size Range: 18 - 55 kBTU/h, SEER = 14 (EER = 12), EIR = 0.246, Fan W/CFM = 0.29, one-speed fan, without Econo; Commercial SEER-rated Packaged Air Conditioners, Size Range: 55 - 65 kBTU/h, SEER = 14 (EER = 11.7), EIR = 0.249, Fan W/CFM = 0.29, two-speed fan, with Econo | HVAC | SpaceCool | dxAC_equip | pkgSEER | pkgSEER15 | 1 | 0 | 1 | 0.8 |  | NA | 1 | Package SEER AC | Cap-Tons | RSD | RESTAURANT - SIT-DOWN | New | CZ11 | Red Bluff Area (CZ11) |  |  |  | 1000 sf | 1.6171 | 0.12712 | 1.8713 | Cap-Tons/1000 sf | 1354.9776 | 1545.3109 | 1472.6442 | 0.36124 | 0.42297 | 0.42147 | 0 | 0 | 0 | 1354.9776 | 1545.3109 | 1472.6442 | 0.36124 | 0.42297 | 0.42147 | 0 | 0 | 0 | 74 | 15 | 15 | 15 | 5 | 0.5 | 1342.1851 | 915.4813 | 1227.7486 | 760.8023 | 565.1903 | 760.8023 | 0 | 0 | 0 | 0.62606 | 0.97681 | 0 | 0 | [7 empty] | Medium (2013) | Medium (2013) | Medium (2013) | None
M-046 | HVAC - SEER Rated Package Rooftop AC (SEER 15) | PGE | COM | Electric | COMHVAC - SEER Rated Package Rooftop AC (SEER 15) | Commercial SEER-rated Packaged Air Conditioners, Size Range: 18 - 55 kBTU/h, SEER = 15 (EER = 12.9), EIR = 0.234, Fan W/CFM = 0.25, one-speed fan, without Econo ; Commercial SEER-rated Packaged Air Conditioners, Size Range: 55 - 65 kBTU/h, SEER = 15 (EER = 12.6), EIR = 0.236, Fan W/CFM = 0.25, two-speed fan, with Econo (Pre-existing vintages do not include Economizer) | Com SEER-Rated Pkg AC, 18-65 kBTU/h; pre-2001: SEER = 9.7 (EER = 9.21), one-speed fan, no Econo; post-2001: SEER = 13 (EER = 11.06), one-speed fan, no Econo; 2014: SEER = 14 (EER = 12.04), one-speed fan, no Econo; Commercial SEER-rated Packaged Air Conditioners, Size Range: 55 - 65 kBTU/h, SEER = 14 (EER = 11.7), EIR = 0.249, Fan W/CFM = 0.29, two-speed fan, with Econo | Commercial SEER-rated Packaged Air Conditioners, Size Range: 18 - 55 kBTU/h, SEER = 14 (EER = 12), EIR = 0.246, Fan W/CFM = 0.29, one-speed fan, without Econo; Commercial SEER-rated Packaged Air Conditioners, Size Range: 55 - 65 kBTU/h, SEER = 14 (EER = 11.7), EIR = 0.249, Fan W/CFM = 0.29, two-speed fan, with Econo | HVAC | SpaceCool | dxAC_equip | pkgSEER | pkgSEER15 | 1 | 0 | 1 | 0.8 |  | NA | 1 | Package SEER AC | Cap-Tons | RT3 | RETAIL - MULTISTORY LARGE | New | CZ11 | Red Bluff Area (CZ11) |  |  |  | 1000 sf | 0.76406 | 0.060066 | 0.88419 | Cap-Tons/1000 sf | 1222.5815 | 1365.3815 | 1333.5148 | 0.17454 | 0.21721 | 0.19424 | 0 | 0 | 0 | 1222.5815 | 1365.3815 | 1333.5148 | 0.17454 | 0.21721 | 0.19424 | 0 | 0 | 0 | 74 | 15 | 15 | 15 | 5 | 0.5 | 1342.1851 | 915.4813 | 1227.7486 | 760.8023 | 565.1903 | 760.8023 | 0 | 0 | 0 | 0.62606 | 0.97681 | 0 | 0 | [7 empty] | Medium (2013) | Medium (2013) | Medium (2013) | None
M-046 | HVAC - SEER Rated Package Rooftop AC (SEER 15) | PGE | COM | Electric | COMHVAC - SEER Rated Package Rooftop AC (SEER 15) | Commercial SEER-rated Packaged Air Conditioners, Size Range: 18 - 55 kBTU/h, SEER = 15 (EER = 12.9), EIR = 0.234, Fan W/CFM = 0.25, one-speed fan, without Econo ; Commercial SEER-rated Packaged Air Conditioners, Size Range: 55 - 65 kBTU/h, SEER = 15 (EER = 12.6), EIR = 0.236, Fan W/CFM = 0.25, two-speed fan, with Econo (Pre-existing vintages do not include Economizer) | Com SEER-Rated Pkg AC, 18-65 kBTU/h; pre-2001: SEER = 9.7 (EER = 9.21), one-speed fan, no Econo; post-2001: SEER = 13 (EER = 11.06), one-speed fan, no Econo; 2014: SEER = 14 (EER = 12.04), one-speed fan, no Econo; Commercial SEER-rated Packaged Air Conditioners, Size Range: 55 - 65 kBTU/h, SEER = 14 (EER = 11.7), EIR = 0.249, Fan W/CFM = 0.29, two-speed fan, with Econo | Commercial SEER-rated Packaged Air Conditioners, Size Range: 18 - 55 kBTU/h, SEER = 14 (EER = 12), EIR = 0.246, Fan W/CFM = 0.29, one-speed fan, without Econo; Commercial SEER-rated Packaged Air Conditioners, Size Range: 55 - 65 kBTU/h, SEER = 14 (EER = 11.7), EIR = 0.249, Fan W/CFM = 0.29, two-speed fan, with Econo | HVAC | SpaceCool | dxAC_equip | pkgSEER | pkgSEER15 | 1 | 0 | 1 | 0.8 |  | NA | 1 | Package SEER AC | Cap-Tons | RTL | RETAIL - SINGLE-STORY LARGE | New | CZ11 | Red Bluff Area (CZ11) |  |  |  | 1000 sf | 0.82447 | 0.064815 | 0.9541 | Cap-Tons/1000 sf | 1291.5333 | 1459.6667 | 1416.2 | 0.17654 | 0.21954 | 0.19651 | 0 | 0 | 0 | 1291.5333 | 1459.6667 | 1416.2 | 0.17654 | 0.21954 | 0.19651 | 0 | 0 | 0 | 74 | 15 | 15 | 15 | 5 | 0.5 | 1342.1851 | 915.4813 | 1227.7486 | 760.8023 | 565.1903 | 760.8023 | 0 | 0 | 0 | 0.62606 | 0.97681 | 0 | 0 | [7 empty] | Medium (2013) | Medium (2013) | Medium (2013) | None
M-046 | HVAC - SEER Rated Package Rooftop AC (SEER 15) | PGE | COM | Electric | COMHVAC - SEER Rated Package Rooftop AC (SEER 15) | Commercial SEER-rated Packaged Air Conditioners, Size Range: 18 - 55 kBTU/h, SEER = 15 (EER = 12.9), EIR = 0.234, Fan W/CFM = 0.25, one-speed fan, without Econo ; Commercial SEER-rated Packaged Air Conditioners, Size Range: 55 - 65 kBTU/h, SEER = 15 (EER = 12.6), EIR = 0.236, Fan W/CFM = 0.25, two-speed fan, with Econo (Pre-existing vintages do not include Economizer) | Com SEER-Rated Pkg AC, 18-65 kBTU/h; pre-2001: SEER = 9.7 (EER = 9.21), one-speed fan, no Econo; post-2001: SEER = 13 (EER = 11.06), one-speed fan, no Econo; 2014: SEER = 14 (EER = 12.04), one-speed fan, no Econo; Commercial SEER-rated Packaged Air Conditioners, Size Range: 55 - 65 kBTU/h, SEER = 14 (EER = 11.7), EIR = 0.249, Fan W/CFM = 0.29, two-speed fan, with Econo | Commercial SEER-rated Packaged Air Conditioners, Size Range: 18 - 55 kBTU/h, SEER = 14 (EER = 12), EIR = 0.246, Fan W/CFM = 0.29, one-speed fan, without Econo; Commercial SEER-rated Packaged Air Conditioners, Size Range: 55 - 65 kBTU/h, SEER = 14 (EER = 11.7), EIR = 0.249, Fan W/CFM = 0.29, two-speed fan, with Econo | HVAC | SpaceCool | dxAC_equip | pkgSEER | pkgSEER15 | 1 | 0 | 1 | 0.8 |  | NA | 1 | Package SEER AC | Cap-Tons | RTS | RETAIL - SMALL | New | CZ11 | Red Bluff Area (CZ11) |  |  |  | 1000 sf | 0.94903 | 0.074608 | 1.0982 | Cap-Tons/1000 sf | 1125.4783 | 1236.8117 | 1233.6117 | 0.19374 | 0.23874 | 0.21464 | 0 | 0 | 0 | 1125.4783 | 1236.8117 | 1233.6117 | 0.19374 | 0.23874 | 0.21464 | 0 | 0 | 0 | 74 | 15 | 15 | 15 | 5 | 0.5 | 1342.1851 | 915.4813 | 1227.7486 | 760.8023 | 565.1903 | 760.8023 | 0 | 0 | 0 | 0.62606 | 0.97681 | 0 | 0 | [7 empty] | Medium (2013) | Medium (2013) | Medium (2013) | None
M-046 | HVAC - SEER Rated Package Rooftop AC (SEER 15) | PGE | COM | Electric | COMHVAC - SEER Rated Package Rooftop AC (SEER 15) | Commercial SEER-rated Packaged Air Conditioners, Size Range: 18 - 55 kBTU/h, SEER = 15 (EER = 12.9), EIR = 0.234, Fan W/CFM = 0.25, one-speed fan, without Econo ; Commercial SEER-rated Packaged Air Conditioners, Size Range: 55 - 65 kBTU/h, SEER = 15 (EER = 12.6), EIR = 0.236, Fan W/CFM = 0.25, two-speed fan, with Econo (Pre-existing vintages do not include Economizer) | Com SEER-Rated Pkg AC, 18-65 kBTU/h; pre-2001: SEER = 9.7 (EER = 9.21), one-speed fan, no Econo; post-2001: SEER = 13 (EER = 11.06), one-speed fan, no Econo; 2014: SEER = 14 (EER = 12.04), one-speed fan, no Econo; Commercial SEER-rated Packaged Air Conditioners, Size Range: 55 - 65 kBTU/h, SEER = 14 (EER = 11.7), EIR = 0.249, Fan W/CFM = 0.29, two-speed fan, with Econo | Commercial SEER-rated Packaged Air Conditioners, Size Range: 18 - 55 kBTU/h, SEER = 14 (EER = 12), EIR = 0.246, Fan W/CFM = 0.29, one-speed fan, without Econo; Commercial SEER-rated Packaged Air Conditioners, Size Range: 55 - 65 kBTU/h, SEER = 14 (EER = 11.7), EIR = 0.249, Fan W/CFM = 0.29, two-speed fan, with Econo | HVAC | SpaceCool | dxAC_equip | pkgSEER | pkgSEER15 | 1 | 0 | 1 | 0.8 |  | NA | 1 | Package SEER AC | Cap-Tons | SCN | STORAGE - CONDITIONED | New | CZ11 | Red Bluff Area (CZ11) |  |  |  | 1000 sf | 0.52648 | 0.041389 | 0.60926 | Cap-Tons/1000 sf | 714.8667 | 810.4667 | 787.8 | 0.12581 | 0.15981 | 0.14148 | 0 | 0 | 0 | 714.8667 | 810.4667 | 787.8 | 0.12581 | 0.15981 | 0.14148 | 0 | 0 | 0 | 74 | 15 | 15 | 15 | 5 | 0.5 | 1342.1851 | 915.4813 | 1227.7486 | 760.8023 | 565.1903 | 760.8023 | 0 | 0 | 0 | 0.62606 | 0.97681 | 0 | 0 | [7 empty] | Medium (2013) | Medium (2013) | Medium (2013) | None
M-046 | HVAC - SEER Rated Package Rooftop AC (SEER 15) | PGE | COM | Electric | COMHVAC - SEER Rated Package Rooftop AC (SEER 15) | Commercial SEER-rated Packaged Air Conditioners, Size Range: 18 - 55 kBTU/h, SEER = 15 (EER = 12.9), EIR = 0.234, Fan W/CFM = 0.25, one-speed fan, without Econo ; Commercial SEER-rated Packaged Air Conditioners, Size Range: 55 - 65 kBTU/h, SEER = 15 (EER = 12.6), EIR = 0.236, Fan W/CFM = 0.25, two-speed fan, with Econo (Pre-existing vintages do not include Economizer) | Com SEER-Rated Pkg AC, 18-65 kBTU/h; pre-2001: SEER = 9.7 (EER = 9.21), one-speed fan, no Econo; post-2001: SEER = 13 (EER = 11.06), one-speed fan, no Econo; 2014: SEER = 14 (EER = 12.04), one-speed fan, no Econo; Commercial SEER-rated Packaged Air Conditioners, Size Range: 55 - 65 kBTU/h, SEER = 14 (EER = 11.7), EIR = 0.249, Fan W/CFM = 0.29, two-speed fan, with Econo | Commercial SEER-rated Packaged Air Conditioners, Size Range: 18 - 55 kBTU/h, SEER = 14 (EER = 12), EIR = 0.246, Fan W/CFM = 0.29, one-speed fan, without Econo; Commercial SEER-rated Packaged Air Conditioners, Size Range: 55 - 65 kBTU/h, SEER = 14 (EER = 11.7), EIR = 0.249, Fan W/CFM = 0.29, two-speed fan, with Econo | HVAC | SpaceCool | dxAC_equip | pkgSEER | pkgSEER15 | 1 | 0 | 1 | 0.8 |  | NA | 1 | Package SEER AC | Cap-Tons | ASM | ASSEMBLY | Existing | CZ12 | Sacramento Area (CZ12) |  |  |  | 1000 sf | 1.9886 | 0.15634 | 2.3013 | Cap-Tons/1000 sf | 908.3667 | 1487.8333 | 1006.0333 | 0.47265 | 0.77151 | 0.52149 | 0 | 0 | 0 | 908.3667 | 1487.8333 | 1006.0333 | 0.47265 | 0.77151 | 0.52149 | 0 | 0 | 0 | 74 | 15 | 15 | 15 | 5 | 0.5 | 1342.1851 | 915.4813 | 1227.7486 | 760.8023 | 565.1903 | 760.8023 | 0 | 0 | 0 | 0.62606 | 0.97681 | 0 | 0 | [7 empty] | Medium (2013) | Medium (2013) | Medium (2013) | None
M-046 | HVAC - SEER Rated Package Rooftop AC (SEER 15) | PGE | COM | Electric | COMHVAC - SEER Rated Package Rooftop AC (SEER 15) | Commercial SEER-rated Packaged Air Conditioners, Size Range: 18 - 55 kBTU/h, SEER = 15 (EER = 12.9), EIR = 0.234, Fan W/CFM = 0.25, one-speed fan, without Econo ; Commercial SEER-rated Packaged Air Conditioners, Size Range: 55 - 65 kBTU/h, SEER = 15 (EER = 12.6), EIR = 0.236, Fan W/CFM = 0.25, two-speed fan, with Econo (Pre-existing vintages do not include Economizer) | Com SEER-Rated Pkg AC, 18-65 kBTU/h; pre-2001: SEER = 9.7 (EER = 9.21), one-speed fan, no Econo; post-2001: SEER = 13 (EER = 11.06), one-speed fan, no Econo; 2014: SEER = 14 (EER = 12.04), one-speed fan, no Econo; Commercial SEER-rated Packaged Air Conditioners, Size Range: 55 - 65 kBTU/h, SEER = 14 (EER = 11.7), EIR = 0.249, Fan W/CFM = 0.29, two-speed fan, with Econo | Commercial SEER-rated Packaged Air Conditioners, Size Range: 18 - 55 kBTU/h, SEER = 14 (EER = 12), EIR = 0.246, Fan W/CFM = 0.29, one-speed fan, without Econo; Commercial SEER-rated Packaged Air Conditioners, Size Range: 55 - 65 kBTU/h, SEER = 14 (EER = 11.7), EIR = 0.249, Fan W/CFM = 0.29, two-speed fan, with Econo | HVAC | SpaceCool | dxAC_equip | pkgSEER | pkgSEER15 | 1 | 0 | 1 | 0.8 |  | NA | 1 | Package SEER AC | Cap-Tons | ECC | EDUCATION - COMMUNITY COLLEGE | Existing | CZ12 | Sacramento Area (CZ12) |  |  |  | 1000 sf | 1.1463 | 0.090118 | 1.3266 | Cap-Tons/1000 sf | 620.175 | 1033.625 | 707.6417 | 0.29861 | 0.49768 | 0.34677 | 0 | 0 | 0 | 620.175 | 1033.625 | 707.6417 | 0.29861 | 0.49768 | 0.34677 | 0 | 0 | 0 | 74 | 15 | 15 | 15 | 5 | 0.5 | 1342.1851 | 915.4813 | 1227.7486 | 760.8023 | 565.1903 | 760.8023 | 0 | 0 | 0 | 0.62606 | 0.97681 | 0 | 0 | [7 empty] | Medium (2013) | Medium (2013) | Medium (2013) | None
M-046 | HVAC - SEER Rated Package Rooftop AC (SEER 15) | PGE | COM | Electric | COMHVAC - SEER Rated Package Rooftop AC (SEER 15) | Commercial SEER-rated Packaged Air Conditioners, Size Range: 18 - 55 kBTU/h, SEER = 15 (EER = 12.9), EIR = 0.234, Fan W/CFM = 0.25, one-speed fan, without Econo ; Commercial SEER-rated Packaged Air Conditioners, Size Range: 55 - 65 kBTU/h, SEER = 15 (EER = 12.6), EIR = 0.236, Fan W/CFM = 0.25, two-speed fan, with Econo (Pre-existing vintages do not include Economizer) | Com SEER-Rated Pkg AC, 18-65 kBTU/h; pre-2001: SEER = 9.7 (EER = 9.21), one-speed fan, no Econo; post-2001: SEER = 13 (EER = 11.06), one-speed fan, no Econo; 2014: SEER = 14 (EER = 12.04), one-speed fan, no Econo; Commercial SEER-rated Packaged Air Conditioners, Size Range: 55 - 65 kBTU/h, SEER = 14 (EER = 11.7), EIR = 0.249, Fan W/CFM = 0.29, two-speed fan, with Econo | Commercial SEER-rated Packaged Air Conditioners, Size Range: 18 - 55 kBTU/h, SEER = 14 (EER = 12), EIR = 0.246, Fan W/CFM = 0.29, one-speed fan, without Econo; Commercial SEER-rated Packaged Air Conditioners, Size Range: 55 - 65 kBTU/h, SEER = 14 (EER = 11.7), EIR = 0.249, Fan W/CFM = 0.29, two-speed fan, with Econo | HVAC | SpaceCool | dxAC_equip | pkgSEER | pkgSEER15 | 1 | 0 | 1 | 0.8 |  | NA | 1 | Package SEER AC | Cap-Tons | EPR | EDUCATION - PRIMARY SCHOOL | Existing | CZ12 | Sacramento Area (CZ12) |  |  |  | 1000 sf | 1.2193 | 0.095857 | 1.411 | Cap-Tons/1000 sf | 527.02 | 863.3667 | 586.5533 | 0.16492 | 0.26985 | 0.18398 | 0 | 0 | 0 | 527.02 | 863.3667 | 586.5533 | 0.16492 | 0.26985 | 0.18398 | 0 | 0 | 0 | 74 | 15 | 15 | 15 | 5 | 0.5 | 1342.1851 | 915.4813 | 1227.7486 | 760.8023 | 565.1903 | 760.8023 | 0 | 0 | 0 | 0.62606 | 0.97681 | 0 | 0 | [7 empty] | Medium (2013) | Medium (2013) | Medium (2013) | None
M-046 | HVAC - SEER Rated Package Rooftop AC (SEER 15) | PGE | COM | Electric | COMHVAC - SEER Rated Package Rooftop AC (SEER 15) | Commercial SEER-rated Packaged Air Conditioners, Size Range: 18 - 55 kBTU/h, SEER = 15 (EER = 12.9), EIR = 0.234, Fan W/CFM = 0.25, one-speed fan, without Econo ; Commercial SEER-rated Packaged Air Conditioners, Size Range: 55 - 65 kBTU/h, SEER = 15 (EER = 12.6), EIR = 0.236, Fan W/CFM = 0.25, two-speed fan, with Econo (Pre-existing vintages do not include Economizer) | Com SEER-Rated Pkg AC, 18-65 kBTU/h; pre-2001: SEER = 9.7 (EER = 9.21), one-speed fan, no Econo; post-2001: SEER = 13 (EER = 11.06), one-speed fan, no Econo; 2014: SEER = 14 (EER = 12.04), one-speed fan, no Econo; Commercial SEER-rated Packaged Air Conditioners, Size Range: 55 - 65 kBTU/h, SEER = 14 (EER = 11.7), EIR = 0.249, Fan W/CFM = 0.29, two-speed fan, with Econo | Commercial SEER-rated Packaged Air Conditioners, Size Range: 18 - 55 kBTU/h, SEER = 14 (EER = 12), EIR = 0.246, Fan W/CFM = 0.29, one-speed fan, without Econo; Commercial SEER-rated Packaged Air Conditioners, Size Range: 55 - 65 kBTU/h, SEER = 14 (EER = 11.7), EIR = 0.249, Fan W/CFM = 0.29, two-speed fan, with Econo | HVAC | SpaceCool | dxAC_equip | pkgSEER | pkgSEER15 | 1 | 0 | 1 | 0.8 |  | NA | 1 | Package SEER AC | Cap-Tons | ERC | EDUCATION - RELOCATABLE CLASSROOM | Existing | CZ12 | Sacramento Area (CZ12) |  |  |  | 1000 sf | 1.458 | 0.11462 | 1.6872 | Cap-Tons/1000 sf | 668.88 | 1108.8 | 749.88 | 0.2457 | 0.40657 | 0.27967 | 0 | 0 | 0 | 668.88 | 1108.8 | 749.88 | 0.2457 | 0.40657 | 0.27967 | 0 | 0 | 0 | 74 | 15 | 15 | 15 | 5 | 0.5 | 1342.1851 | 915.4813 | 1227.7486 | 760.8023 | 565.1903 | 760.8023 | 0 | 0 | 0 | 0.62606 | 0.97681 | 0 | 0 | [7 empty] | Medium (2013) | Medium (2013) | Medium (2013) | None
M-046 | HVAC - SEER Rated Package Rooftop AC (SEER 15) | PGE | COM | Electric | COMHVAC - SEER Rated Package Rooftop AC (SEER 15) | Commercial SEER-rated Packaged Air Conditioners, Size Range: 18 - 55 kBTU/h, SEER = 15 (EER = 12.9), EIR = 0.234, Fan W/CFM = 0.25, one-speed fan, without Econo ; Commercial SEER-rated Packaged Air Conditioners, Size Range: 55 - 65 kBTU/h, SEER = 15 (EER = 12.6), EIR = 0.236, Fan W/CFM = 0.25, two-speed fan, with Econo (Pre-existing vintages do not include Economizer) | Com SEER-Rated Pkg AC, 18-65 kBTU/h; pre-2001: SEER = 9.7 (EER = 9.21), one-speed fan, no Econo; post-2001: SEER = 13 (EER = 11.06), one-speed fan, no Econo; 2014: SEER = 14 (EER = 12.04), one-speed fan, no Econo; Commercial SEER-rated Packaged Air Conditioners, Size Range: 55 - 65 kBTU/h, SEER = 14 (EER = 11.7), EIR = 0.249, Fan W/CFM = 0.29, two-speed fan, with Econo | Commercial SEER-rated Packaged Air Conditioners, Size Range: 18 - 55 kBTU/h, SEER = 14 (EER = 12), EIR = 0.246, Fan W/CFM = 0.29, one-speed fan, without Econo; Commercial SEER-rated Packaged Air Conditioners, Size Range: 55 - 65 kBTU/h, SEER = 14 (EER = 11.7), EIR = 0.249, Fan W/CFM = 0.29, two-speed fan, with Econo | HVAC | SpaceCool | dxAC_equip | pkgSEER | pkgSEER15 | 1 | 0 | 1 | 0.8 |  | NA | 1 | Package SEER AC | Cap-Tons | ESE | EDUCATION - SECONDARY SCHOOL | Existing | CZ12 | Sacramento Area (CZ12) |  |  |  | 1000 sf | 1.176 | 0.092454 | 1.3609 | Cap-Tons/1000 sf | 639.9533 | 1019.7 | 701.92 | 0.17195 | 0.27297 | 0.18868 | 0 | 0 | 0 | 639.9533 | 1019.7 | 701.92 | 0.17195 | 0.27297 | 0.18868 | 0 | 0 | 0 | 74 | 15 | 15 | 15 | 5 | 0.5 | 1342.1851 | 915.4813 | 1227.7486 | 760.8023 | 565.1903 | 760.8023 | 0 | 0 | 0 | 0.62606 | 0.97681 | 0 | 0 | [7 empty] | Medium (2013) | Medium (2013) | Medium (2013) | None
M-046 | HVAC - SEER Rated Package Rooftop AC (SEER 15) | PGE | COM | Electric | COMHVAC - SEER Rated Package Rooftop AC (SEER 15) | Commercial SEER-rated Packaged Air Conditioners, Size Range: 18 - 55 kBTU/h, SEER = 15 (EER = 12.9), EIR = 0.234, Fan W/CFM = 0.25, one-speed fan, without Econo ; Commercial SEER-rated Packaged Air Conditioners, Size Range: 55 - 65 kBTU/h, SEER = 15 (EER = 12.6), EIR = 0.236, Fan W/CFM = 0.25, two-speed fan, with Econo (Pre-existing vintages do not include Economizer) | Com SEER-Rated Pkg AC, 18-65 kBTU/h; pre-2001: SEER = 9.7 (EER = 9.21), one-speed fan, no Econo; post-2001: SEER = 13 (EER = 11.06), one-speed fan, no Econo; 2014: SEER = 14 (EER = 12.04), one-speed fan, no Econo; Commercial SEER-rated Packaged Air Conditioners, Size Range: 55 - 65 kBTU/h, SEER = 14 (EER = 11.7), EIR = 0.249, Fan W/CFM = 0.29, two-speed fan, with Econo | Commercial SEER-rated Packaged Air Conditioners, Size Range: 18 - 55 kBTU/h, SEER = 14 (EER = 12), EIR = 0.246, Fan W/CFM = 0.29, one-speed fan, without Econo; Commercial SEER-rated Packaged Air Conditioners, Size Range: 55 - 65 kBTU/h, SEER = 14 (EER = 11.7), EIR = 0.249, Fan W/CFM = 0.29, two-speed fan, with Econo | HVAC | SpaceCool | dxAC_equip | pkgSEER | pkgSEER15 | 1 | 0 | 1 | 0.8 |  | NA | 1 | Package SEER AC | Cap-Tons | EUN | EDUCATION - UNIVERSITY | Existing | CZ12 | Sacramento Area (CZ12) |  |  |  | 1000 sf | 1.1443 | 0.089961 | 1.3242 | Cap-Tons/1000 sf | 681.205 | 1135.3417 | 777.4717 | 0.28899 | 0.48164 | 0.33802 | 0 | 0 | 0 | 681.205 | 1135.3417 | 777.4717 | 0.28899 | 0.48164 | 0.33802 | 0 | 0 | 0 | 74 | 15 | 15 | 15 | 5 | 0.5 | 1342.1851 | 915.4813 | 1227.7486 | 760.8023 | 565.1903 | 760.8023 | 0 | 0 | 0 | 0.62606 | 0.97681 | 0 | 0 | [7 empty] | Medium (2013) | Medium (2013) | Medium (2013) | None
M-046 | HVAC - SEER Rated Package Rooftop AC (SEER 15) | PGE | COM | Electric | COMHVAC - SEER Rated Package Rooftop AC (SEER 15) | Commercial SEER-rated Packaged Air Conditioners, Size Range: 18 - 55 kBTU/h, SEER = 15 (EER = 12.9), EIR = 0.234, Fan W/CFM = 0.25, one-speed fan, without Econo ; Commercial SEER-rated Packaged Air Conditioners, Size Range: 55 - 65 kBTU/h, SEER = 15 (EER = 12.6), EIR = 0.236, Fan W/CFM = 0.25, two-speed fan, with Econo (Pre-existing vintages do not include Economizer) | Com SEER-Rated Pkg AC, 18-65 kBTU/h; pre-2001: SEER = 9.7 (EER = 9.21), one-speed fan, no Econo; post-2001: SEER = 13 (EER = 11.06), one-speed fan, no Econo; 2014: SEER = 14 (EER = 12.04), one-speed fan, no Econo; Commercial SEER-rated Packaged Air Conditioners, Size Range: 55 - 65 kBTU/h, SEER = 14 (EER = 11.7), EIR = 0.249, Fan W/CFM = 0.29, two-speed fan, with Econo | Commercial SEER-rated Packaged Air Conditioners, Size Range: 18 - 55 kBTU/h, SEER = 14 (EER = 12), EIR = 0.246, Fan W/CFM = 0.29, one-speed fan, without Econo; Commercial SEER-rated Packaged Air Conditioners, Size Range: 55 - 65 kBTU/h, SEER = 14 (EER = 11.7), EIR = 0.249, Fan W/CFM = 0.29, two-speed fan, with Econo | HVAC | SpaceCool | dxAC_equip | pkgSEER | pkgSEER15 | 1 | 0 | 1 | 0.8 |  | NA | 1 | Package SEER AC | Cap-Tons | GRO | GROCERY | Existing | CZ12 | Sacramento Area (CZ12) |  |  |  | 1000 sf | 1.911 | 0.15023 | 2.2115 | Cap-Tons/1000 sf | 712.8667 | 1157 | 825.5333 | 0.36215 | 0.58569 | 0.40079 | 0 | 0 | 0 | 712.8667 | 1157 | 825.5333 | 0.36215 | 0.58569 | 0.40079 | 0 | 0 | 0 | 74 | 15 | 15 | 15 | 5 | 0.5 | 1342.1851 | 915.4813 | 1227.7486 | 760.8023 | 565.1903 | 760.8023 | 0 | 0 | 0 | 0.62606 | 0.97681 | 0 | 0 | [7 empty] | Medium (2013) | Medium (2013) | Medium (2013) | None
M-046 | HVAC - SEER Rated Package Rooftop AC (SEER 15) | PGE | COM | Electric | COMHVAC - SEER Rated Package Rooftop AC (SEER 15) | Commercial SEER-rated Packaged Air Conditioners, Size Range: 18 - 55 kBTU/h, SEER = 15 (EER = 12.9), EIR = 0.234, Fan W/CFM = 0.25, one-speed fan, without Econo ; Commercial SEER-rated Packaged Air Conditioners, Size Range: 55 - 65 kBTU/h, SEER = 15 (EER = 12.6), EIR = 0.236, Fan W/CFM = 0.25, two-speed fan, with Econo (Pre-existing vintages do not include Economizer) | Com SEER-Rated Pkg AC, 18-65 kBTU/h; pre-2001: SEER = 9.7 (EER = 9.21), one-speed fan, no Econo; post-2001: SEER = 13 (EER = 11.06), one-speed fan, no Econo; 2014: SEER = 14 (EER = 12.04), one-speed fan, no Econo; Commercial SEER-rated Packaged Air Conditioners, Size Range: 55 - 65 kBTU/h, SEER = 14 (EER = 11.7), EIR = 0.249, Fan W/CFM = 0.29, two-speed fan, with Econo | Commercial SEER-rated Packaged Air Conditioners, Size Range: 18 - 55 kBTU/h, SEER = 14 (EER = 12), EIR = 0.246, Fan W/CFM = 0.29, one-speed fan, without Econo; Commercial SEER-rated Packaged Air Conditioners, Size Range: 55 - 65 kBTU/h, SEER = 14 (EER = 11.7), EIR = 0.249, Fan W/CFM = 0.29, two-speed fan, with Econo | HVAC | SpaceCool | dxAC_equip | pkgSEER | pkgSEER15 | 1 | 0 | 1 | 0.8 |  | NA | 1 | Package SEER AC | Cap-Tons | HSP | HEALTH/MEDICAL - HOSPITAL | Existing | CZ12 | Sacramento Area (CZ12) |  |  |  | 1000 sf | 1.6913 | 0.13296 | 1.9572 | Cap-Tons/1000 sf | 1093.75 | 1822.9167 | 1231.4167 | 0.25166 | 0.41944 | 0.29336 | 0 | 0 | 0 | 1093.75 | 1822.9167 | 1231.4167 | 0.25166 | 0.41944 | 0.29336 | 0 | 0 | 0 | 74 | 15 | 15 | 15 | 5 | 0.5 | 1342.1851 | 915.4813 | 1227.7486 | 760.8023 | 565.1903 | 760.8023 | 0 | 0 | 0 | 0.62606 | 0.97681 | 0 | 0 | [7 empty] | Medium (2013) | Medium (2013) | Medium (2013) | None
M-046 | HVAC - SEER Rated Package Rooftop AC (SEER 15) | PGE | COM | Electric | COMHVAC - SEER Rated Package Rooftop AC (SEER 15) | Commercial SEER-rated Packaged Air Conditioners, Size Range: 18 - 55 kBTU/h, SEER = 15 (EER = 12.9), EIR = 0.234, Fan W/CFM = 0.25, one-speed fan, without Econo ; Commercial SEER-rated Packaged Air Conditioners, Size Range: 55 - 65 kBTU/h, SEER = 15 (EER = 12.6), EIR = 0.236, Fan W/CFM = 0.25, two-speed fan, with Econo (Pre-existing vintages do not include Economizer) | Com SEER-Rated Pkg AC, 18-65 kBTU/h; pre-2001: SEER = 9.7 (EER = 9.21), one-speed fan, no Econo; post-2001: SEER = 13 (EER = 11.06), one-speed fan, no Econo; 2014: SEER = 14 (EER = 12.04), one-speed fan, no Econo; Commercial SEER-rated Packaged Air Conditioners, Size Range: 55 - 65 kBTU/h, SEER = 14 (EER = 11.7), EIR = 0.249, Fan W/CFM = 0.29, two-speed fan, with Econo | Commercial SEER-rated Packaged Air Conditioners, Size Range: 18 - 55 kBTU/h, SEER = 14 (EER = 12), EIR = 0.246, Fan W/CFM = 0.29, one-speed fan, without Econo; Commercial SEER-rated Packaged Air Conditioners, Size Range: 55 - 65 kBTU/h, SEER = 14 (EER = 11.7), EIR = 0.249, Fan W/CFM = 0.29, two-speed fan, with Econo | HVAC | SpaceCool | dxAC_equip | pkgSEER | pkgSEER15 | 1 | 0 | 1 | 0.8 |  | NA | 1 | Package SEER AC | Cap-Tons | HTL | LODGING - HOTEL | Existing | CZ12 | Sacramento Area (CZ12) |  |  |  | 1000 sf | 0.90153 | 0.070874 | 1.0433 | Cap-Tons/1000 sf | 1189.8 | 1983 | 1333.4667 | 0.35168 | 0.58614 | 0.40295 | 0 | 0 | 0 | 1189.8 | 1983 | 1333.4667 | 0.35168 | 0.58614 | 0.40295 | 0 | 0 | 0 | 74 | 15 | 15 | 15 | 5 | 0.5 | 1342.1851 | 915.4813 | 1227.7486 | 760.8023 | 565.1903 | 760.8023 | 0 | 0 | 0 | 0.62606 | 0.97681 | 0 | 0 | [7 empty] | Medium (2013) | Medium (2013) | Medium (2013) | None
M-046 | HVAC - SEER Rated Package Rooftop AC (SEER 15) | PGE | COM | Electric | COMHVAC - SEER Rated Package Rooftop AC (SEER 15) | Commercial SEER-rated Packaged Air Conditioners, Size Range: 18 - 55 kBTU/h, SEER = 15 (EER = 12.9), EIR = 0.234, Fan W/CFM = 0.25, one-speed fan, without Econo ; Commercial SEER-rated Packaged Air Conditioners, Size Range: 55 - 65 kBTU/h, SEER = 15 (EER = 12.6), EIR = 0.236, Fan W/CFM = 0.25, two-speed fan, with Econo (Pre-existing vintages do not include Economizer) | Com SEER-Rated Pkg AC, 18-65 kBTU/h; pre-2001: SEER = 9.7 (EER = 9.21), one-speed fan, no Econo; post-2001: SEER = 13 (EER = 11.06), one-speed fan, no Econo; 2014: SEER = 14 (EER = 12.04), one-speed fan, no Econo; Commercial SEER-rated Packaged Air Conditioners, Size Range: 55 - 65 kBTU/h, SEER = 14 (EER = 11.7), EIR = 0.249, Fan W/CFM = 0.29, two-speed fan, with Econo | Commercial SEER-rated Packaged Air Conditioners, Size Range: 18 - 55 kBTU/h, SEER = 14 (EER = 12), EIR = 0.246, Fan W/CFM = 0.29, one-speed fan, without Econo; Commercial SEER-rated Packaged Air Conditioners, Size Range: 55 - 65 kBTU/h, SEER = 14 (EER = 11.7), EIR = 0.249, Fan W/CFM = 0.29, two-speed fan, with Econo | HVAC | SpaceCool | dxAC_equip | pkgSEER | pkgSEER15 | 1 | 0 | 1 | 0.8 |  | NA | 1 | Package SEER AC | Cap-Tons | MTL | LODGING - MOTEL | Existing | CZ12 | Sacramento Area (CZ12) |  |  |  | 1000 sf | 0.90153 | 0.070874 | 1.0433 | Cap-Tons/1000 sf | 1189.8 | 1983 | 1333.4667 | 0.35168 | 0.58614 | 0.40295 | 0 | 0 | 0 | 1189.8 | 1983 | 1333.4667 | 0.35168 | 0.58614 | 0.40295 | 0 | 0 | 0 | 74 | 15 | 15 | 15 | 5 | 0.5 | 1342.1851 | 915.4813 | 1227.7486 | 760.8023 | 565.1903 | 760.8023 | 0 | 0 | 0 | 0.62606 | 0.97681 | 0 | 0 | [7 empty] | Medium (2013) | Medium (2013) | Medium (2013) | None
M-046 | HVAC - SEER Rated Package Rooftop AC (SEER 15) | PGE | COM | Electric | COMHVAC - SEER Rated Package Rooftop AC (SEER 15) | Commercial SEER-rated Packaged Air Conditioners, Size Range: 18 - 55 kBTU/h, SEER = 15 (EER = 12.9), EIR = 0.234, Fan W/CFM = 0.25, one-speed fan, without Econo ; Commercial SEER-rated Packaged Air Conditioners, Size Range: 55 - 65 kBTU/h, SEER = 15 (EER = 12.6), EIR = 0.236, Fan W/CFM = 0.25, two-speed fan, with Econo (Pre-existing vintages do not include Economizer) | Com SEER-Rated Pkg AC, 18-65 kBTU/h; pre-2001: SEER = 9.7 (EER = 9.21), one-speed fan, no Econo; post-2001: SEER = 13 (EER = 11.06), one-speed fan, no Econo; 2014: SEER = 14 (EER = 12.04), one-speed fan, no Econo; Commercial SEER-rated Packaged Air Conditioners, Size Range: 55 - 65 kBTU/h, SEER = 14 (EER = 11.7), EIR = 0.249, Fan W/CFM = 0.29, two-speed fan, with Econo | Commercial SEER-rated Packaged Air Conditioners, Size Range: 18 - 55 kBTU/h, SEER = 14 (EER = 12), EIR = 0.246, Fan W/CFM = 0.29, one-speed fan, without Econo; Commercial SEER-rated Packaged Air Conditioners, Size Range: 55 - 65 kBTU/h, SEER = 14 (EER = 11.7), EIR = 0.249, Fan W/CFM = 0.29, two-speed fan, with Econo | HVAC | SpaceCool | dxAC_equip | pkgSEER | pkgSEER15 | 1 | 0 | 1 | 0.8 |  | NA | 1 | Package SEER AC | Cap-Tons | NRS | HEALTH/MEDICAL - NURSING HOME | Existing | CZ12 | Sacramento Area (CZ12) |  |  |  | 1000 sf | 1.6913 | 0.13296 | 1.9572 | Cap-Tons/1000 sf | 913.5 | 1522.5 | 1038.5 | 0.25859 | 0.43098 | 0.29932 | 0 | 0 | 0 | 913.5 | 1522.5 | 1038.5 | 0.25859 | 0.43098 | 0.29932 | 0 | 0 | 0 | 74 | 15 | 15 | 15 | 5 | 0.5 | 1342.1851 | 915.4813 | 1227.7486 | 760.8023 | 565.1903 | 760.8023 | 0 | 0 | 0 | 0.62606 | 0.97681 | 0 | 0 | [7 empty] | Medium (2013) | Medium (2013) | Medium (2013) | None
M-046 | HVAC - SEER Rated Package Rooftop AC (SEER 15) | PGE | COM | Electric | COMHVAC - SEER Rated Package Rooftop AC (SEER 15) | Commercial SEER-rated Packaged Air Conditioners, Size Range: 18 - 55 kBTU/h, SEER = 15 (EER = 12.9), EIR = 0.234, Fan W/CFM = 0.25, one-speed fan, without Econo ; Commercial SEER-rated Packaged Air Conditioners, Size Range: 55 - 65 kBTU/h, SEER = 15 (EER = 12.6), EIR = 0.236, Fan W/CFM = 0.25, two-speed fan, with Econo (Pre-existing vintages do not include Economizer) | Com SEER-Rated Pkg AC, 18-65 kBTU/h; pre-2001: SEER = 9.7 (EER = 9.21), one-speed fan, no Econo; post-2001: SEER = 13 (EER = 11.06), one-speed fan, no Econo; 2014: SEER = 14 (EER = 12.04), one-speed fan, no Econo; Commercial SEER-rated Packaged Air Conditioners, Size Range: 55 - 65 kBTU/h, SEER = 14 (EER = 11.7), EIR = 0.249, Fan W/CFM = 0.29, two-speed fan, with Econo | Commercial SEER-rated Packaged Air Conditioners, Size Range: 18 - 55 kBTU/h, SEER = 14 (EER = 12), EIR = 0.246, Fan W/CFM = 0.29, one-speed fan, without Econo; Commercial SEER-rated Packaged Air Conditioners, Size Range: 55 - 65 kBTU/h, SEER = 14 (EER = 11.7), EIR = 0.249, Fan W/CFM = 0.29, two-speed fan, with Econo | HVAC | SpaceCool | dxAC_equip | pkgSEER | pkgSEER15 | 1 | 0 | 1 | 0.8 |  | NA | 1 | Package SEER AC | Cap-Tons | OFL | OFFICE - LARGE | Existing | CZ12 | Sacramento Area (CZ12) |  |  |  | 1000 sf | 1.201 | 0.094416 | 1.3898 | Cap-Tons/1000 sf | 881.1519 | 1435.5599 | 959.8853 | 0.49164 | 0.79822 | 0.54461 | 0 | 0 | 0 | 881.1519 | 1435.5599 | 959.8853 | 0.49164 | 0.79822 | 0.54461 | 0 | 0 | 0 | 74 | 15 | 15 | 15 | 5 | 0.5 | 1342.1851 | 915.4813 | 1227.7486 | 760.8023 | 565.1903 | 760.8023 | 0 | 0 | 0 | 0.62606 | 0.97681 | 0 | 0 | [7 empty] | Medium (2013) | Medium (2013) | Medium (2013) | None
M-046 | HVAC - SEER Rated Package Rooftop AC (SEER 15) | PGE | COM | Electric | COMHVAC - SEER Rated Package Rooftop AC (SEER 15) | Commercial SEER-rated Packaged Air Conditioners, Size Range: 18 - 55 kBTU/h, SEER = 15 (EER = 12.9), EIR = 0.234, Fan W/CFM = 0.25, one-speed fan, without Econo ; Commercial SEER-rated Packaged Air Conditioners, Size Range: 55 - 65 kBTU/h, SEER = 15 (EER = 12.6), EIR = 0.236, Fan W/CFM = 0.25, two-speed fan, with Econo (Pre-existing vintages do not include Economizer) | Com SEER-Rated Pkg AC, 18-65 kBTU/h; pre-2001: SEER = 9.7 (EER = 9.21), one-speed fan, no Econo; post-2001: SEER = 13 (EER = 11.06), one-speed fan, no Econo; 2014: SEER = 14 (EER = 12.04), one-speed fan, no Econo; Commercial SEER-rated Packaged Air Conditioners, Size Range: 55 - 65 kBTU/h, SEER = 14 (EER = 11.7), EIR = 0.249, Fan W/CFM = 0.29, two-speed fan, with Econo | Commercial SEER-rated Packaged Air Conditioners, Size Range: 18 - 55 kBTU/h, SEER = 14 (EER = 12), EIR = 0.246, Fan W/CFM = 0.29, one-speed fan, without Econo; Commercial SEER-rated Packaged Air Conditioners, Size Range: 55 - 65 kBTU/h, SEER = 14 (EER = 11.7), EIR = 0.249, Fan W/CFM = 0.29, two-speed fan, with Econo | HVAC | SpaceCool | dxAC_equip | pkgSEER | pkgSEER15 | 1 | 0 | 1 | 0.8 |  | NA | 1 | Package SEER AC | Cap-Tons | OFS | OFFICE - SMALL | Existing | CZ12 | Sacramento Area (CZ12) |  |  |  | 1000 sf | 1.4046 | 0.11042 | 1.6254 | Cap-Tons/1000 sf | 660.0974 | 1099.7179 | 731.0974 | 0.4115 | 0.68551 | 0.4629 | 0 | 0 | 0 | 660.0974 | 1099.7179 | 731.0974 | 0.4115 | 0.68551 | 0.4629 | 0 | 0 | 0 | 74 | 15 | 15 | 15 | 5 | 0.5 | 1342.1851 | 915.4813 | 1227.7486 | 760.8023 | 565.1903 | 760.8023 | 0 | 0 | 0 | 0.62606 | 0.97681 | 0 | 0 | [7 empty] | Medium (2013) | Medium (2013) | Medium (2013) | None
M-046 | HVAC - SEER Rated Package Rooftop AC (SEER 15) | PGE | COM | Electric | COMHVAC - SEER Rated Package Rooftop AC (SEER 15) | Commercial SEER-rated Packaged Air Conditioners, Size Range: 18 - 55 kBTU/h, SEER = 15 (EER = 12.9), EIR = 0.234, Fan W/CFM = 0.25, one-speed fan, without Econo ; Commercial SEER-rated Packaged Air Conditioners, Size Range: 55 - 65 kBTU/h, SEER = 15 (EER = 12.6), EIR = 0.236, Fan W/CFM = 0.25, two-speed fan, with Econo (Pre-existing vintages do not include Economizer) | Com SEER-Rated Pkg AC, 18-65 kBTU/h; pre-2001: SEER = 9.7 (EER = 9.21), one-speed fan, no Econo; post-2001: SEER = 13 (EER = 11.06), one-speed fan, no Econo; 2014: SEER = 14 (EER = 12.04), one-speed fan, no Econo; Commercial SEER-rated Packaged Air Conditioners, Size Range: 55 - 65 kBTU/h, SEER = 14 (EER = 11.7), EIR = 0.249, Fan W/CFM = 0.29, two-speed fan, with Econo | Commercial SEER-rated Packaged Air Conditioners, Size Range: 18 - 55 kBTU/h, SEER = 14 (EER = 12), EIR = 0.246, Fan W/CFM = 0.29, one-speed fan, without Econo; Commercial SEER-rated Packaged Air Conditioners, Size Range: 55 - 65 kBTU/h, SEER = 14 (EER = 11.7), EIR = 0.249, Fan W/CFM = 0.29, two-speed fan, with Econo | HVAC | SpaceCool | dxAC_equip | pkgSEER | pkgSEER15 | 1 | 0 | 1 | 0.8 |  | NA | 1 | Package SEER AC | Cap-Tons | RFF | RESTAURANT - FAST-FOOD | Existing | CZ12 | Sacramento Area (CZ12) |  |  |  | 1000 sf | 2.4421 | 0.19199 | 2.8261 | Cap-Tons/1000 sf | 1025.7 | 1675.5 | 1153.7 | 0.39149 | 0.63604 | 0.43983 | 0 | 0 | 0 | 1025.7 | 1675.5 | 1153.7 | 0.39149 | 0.63604 | 0.43983 | 0 | 0 | 0 | 74 | 15 | 15 | 15 | 5 | 0.5 | 1342.1851 | 915.4813 | 1227.7486 | 760.8023 | 565.1903 | 760.8023 | 0 | 0 | 0 | 0.62606 | 0.97681 | 0 | 0 | [7 empty] | Medium (2013) | Medium (2013) | Medium (2013) | None
M-046 | HVAC - SEER Rated Package Rooftop AC (SEER 15) | PGE | COM | Electric | COMHVAC - SEER Rated Package Rooftop AC (SEER 15) | Commercial SEER-rated Packaged Air Conditioners, Size Range: 18 - 55 kBTU/h, SEER = 15 (EER = 12.9), EIR = 0.234, Fan W/CFM = 0.25, one-speed fan, without Econo ; Commercial SEER-rated Packaged Air Conditioners, Size Range: 55 - 65 kBTU/h, SEER = 15 (EER = 12.6), EIR = 0.236, Fan W/CFM = 0.25, two-speed fan, with Econo (Pre-existing vintages do not include Economizer) | Com SEER-Rated Pkg AC, 18-65 kBTU/h; pre-2001: SEER = 9.7 (EER = 9.21), one-speed fan, no Econo; post-2001: SEER = 13 (EER = 11.06), one-speed fan, no Econo; 2014: SEER = 14 (EER = 12.04), one-speed fan, no Econo; Commercial SEER-rated Packaged Air Conditioners, Size Range: 55 - 65 kBTU/h, SEER = 14 (EER = 11.7), EIR = 0.249, Fan W/CFM = 0.29, two-speed fan, with Econo | Commercial SEER-rated Packaged Air Conditioners, Size Range: 18 - 55 kBTU/h, SEER = 14 (EER = 12), EIR = 0.246, Fan W/CFM = 0.29, one-speed fan, without Econo; Commercial SEER-rated Packaged Air Conditioners, Size Range: 55 - 65 kBTU/h, SEER = 14 (EER = 11.7), EIR = 0.249, Fan W/CFM = 0.29, two-speed fan, with Econo | HVAC | SpaceCool | dxAC_equip | pkgSEER | pkgSEER15 | 1 | 0 | 1 | 0.8 |  | NA | 1 | Package SEER AC | Cap-Tons | RSD | RESTAURANT - SIT-DOWN | Existing | CZ12 | Sacramento Area (CZ12) |  |  |  | 1000 sf | 1.6171 | 0.12712 | 1.8713 | Cap-Tons/1000 sf | 927.1865 | 1545.3109 | 1039.4532 | 0.51101 | 0.85169 | 0.56841 | 0 | 0 | 0 | 927.1865 | 1545.3109 | 1039.4532 | 0.51101 | 0.85169 | 0.56841 | 0 | 0 | 0 | 74 | 15 | 15 | 15 | 5 | 0.5 | 1342.1851 | 915.4813 | 1227.7486 | 760.8023 | 565.1903 | 760.8023 | 0 | 0 | 0 | 0.62606 | 0.97681 | 0 | 0 | [7 empty] | Medium (2013) | Medium (2013) | Medium (2013) | None
M-046 | HVAC - SEER Rated Package Rooftop AC (SEER 15) | PGE | COM | Electric | COMHVAC - SEER Rated Package Rooftop AC (SEER 15) | Commercial SEER-rated Packaged Air Conditioners, Size Range: 18 - 55 kBTU/h, SEER = 15 (EER = 12.9), EIR = 0.234, Fan W/CFM = 0.25, one-speed fan, without Econo ; Commercial SEER-rated Packaged Air Conditioners, Size Range: 55 - 65 kBTU/h, SEER = 15 (EER = 12.6), EIR = 0.236, Fan W/CFM = 0.25, two-speed fan, with Econo (Pre-existing vintages do not include Economizer) | Com SEER-Rated Pkg AC, 18-65 kBTU/h; pre-2001: SEER = 9.7 (EER = 9.21), one-speed fan, no Econo; post-2001: SEER = 13 (EER = 11.06), one-speed fan, no Econo; 2014: SEER = 14 (EER = 12.04), one-speed fan, no Econo; Commercial SEER-rated Packaged Air Conditioners, Size Range: 55 - 65 kBTU/h, SEER = 14 (EER = 11.7), EIR = 0.249, Fan W/CFM = 0.29, two-speed fan, with Econo | Commercial SEER-rated Packaged Air Conditioners, Size Range: 18 - 55 kBTU/h, SEER = 14 (EER = 12), EIR = 0.246, Fan W/CFM = 0.29, one-speed fan, without Econo; Commercial SEER-rated Packaged Air Conditioners, Size Range: 55 - 65 kBTU/h, SEER = 14 (EER = 11.7), EIR = 0.249, Fan W/CFM = 0.29, two-speed fan, with Econo | HVAC | SpaceCool | dxAC_equip | pkgSEER | pkgSEER15 | 1 | 0 | 1 | 0.8 |  | NA | 1 | Package SEER AC | Cap-Tons | RT3 | RETAIL - MULTISTORY LARGE | Existing | CZ12 | Sacramento Area (CZ12) |  |  |  | 1000 sf | 0.76406 | 0.060066 | 0.88419 | Cap-Tons/1000 sf | 821.3622 | 1365.3815 | 920.0289 | 0.38315 | 0.63655 | 0.43259 | 0 | 0 | 0 | 821.3622 | 1365.3815 | 920.0289 | 0.38315 | 0.63655 | 0.43259 | 0 | 0 | 0 | 74 | 15 | 15 | 15 | 5 | 0.5 | 1342.1851 | 915.4813 | 1227.7486 | 760.8023 | 565.1903 | 760.8023 | 0 | 0 | 0 | 0.62606 | 0.97681 | 0 | 0 | [7 empty] | Medium (2013) | Medium (2013) | Medium (2013) | None
M-046 | HVAC - SEER Rated Package Rooftop AC (SEER 15) | PGE | COM | Electric | COMHVAC - SEER Rated Package Rooftop AC (SEER 15) | Commercial SEER-rated Packaged Air Conditioners, Size Range: 18 - 55 kBTU/h, SEER = 15 (EER = 12.9), EIR = 0.234, Fan W/CFM = 0.25, one-speed fan, without Econo ; Commercial SEER-rated Packaged Air Conditioners, Size Range: 55 - 65 kBTU/h, SEER = 15 (EER = 12.6), EIR = 0.236, Fan W/CFM = 0.25, two-speed fan, with Econo (Pre-existing vintages do not include Economizer) | Com SEER-Rated Pkg AC, 18-65 kBTU/h; pre-2001: SEER = 9.7 (EER = 9.21), one-speed fan, no Econo; post-2001: SEER = 13 (EER = 11.06), one-speed fan, no Econo; 2014: SEER = 14 (EER = 12.04), one-speed fan, no Econo; Commercial SEER-rated Packaged Air Conditioners, Size Range: 55 - 65 kBTU/h, SEER = 14 (EER = 11.7), EIR = 0.249, Fan W/CFM = 0.29, two-speed fan, with Econo | Commercial SEER-rated Packaged Air Conditioners, Size Range: 18 - 55 kBTU/h, SEER = 14 (EER = 12), EIR = 0.246, Fan W/CFM = 0.29, one-speed fan, without Econo; Commercial SEER-rated Packaged Air Conditioners, Size Range: 55 - 65 kBTU/h, SEER = 14 (EER = 11.7), EIR = 0.249, Fan W/CFM = 0.29, two-speed fan, with Econo | HVAC | SpaceCool | dxAC_equip | pkgSEER | pkgSEER15 | 1 | 0 | 1 | 0.8 |  | NA | 1 | Package SEER AC | Cap-Tons | RTL | RETAIL - SINGLE-STORY LARGE | Existing | CZ12 | Sacramento Area (CZ12) |  |  |  | 1000 sf | 0.82447 | 0.064815 | 0.9541 | Cap-Tons/1000 sf | 891.2667 | 1459.6667 | 999.3333 | 0.40644 | 0.66296 | 0.45674 | 0 | 0 | 0 | 891.2667 | 1459.6667 | 999.3333 | 0.40644 | 0.66296 | 0.45674 | 0 | 0 | 0 | 74 | 15 | 15 | 15 | 5 | 0.5 | 1342.1851 | 915.4813 | 1227.7486 | 760.8023 | 565.1903 | 760.8023 | 0 | 0 | 0 | 0.62606 | 0.97681 | 0 | 0 | [7 empty] | Medium (2013) | Medium (2013) | Medium (2013) | None
M-046 | HVAC - SEER Rated Package Rooftop AC (SEER 15) | PGE | COM | Electric | COMHVAC - SEER Rated Package Rooftop AC (SEER 15) | Commercial SEER-rated Packaged Air Conditioners, Size Range: 18 - 55 kBTU/h, SEER = 15 (EER = 12.9), EIR = 0.234, Fan W/CFM = 0.25, one-speed fan, without Econo ; Commercial SEER-rated Packaged Air Conditioners, Size Range: 55 - 65 kBTU/h, SEER = 15 (EER = 12.6), EIR = 0.236, Fan W/CFM = 0.25, two-speed fan, with Econo (Pre-existing vintages do not include Economizer) | Com SEER-Rated Pkg AC, 18-65 kBTU/h; pre-2001: SEER = 9.7 (EER = 9.21), one-speed fan, no Econo; post-2001: SEER = 13 (EER = 11.06), one-speed fan, no Econo; 2014: SEER = 14 (EER = 12.04), one-speed fan, no Econo; Commercial SEER-rated Packaged Air Conditioners, Size Range: 55 - 65 kBTU/h, SEER = 14 (EER = 11.7), EIR = 0.249, Fan W/CFM = 0.29, two-speed fan, with Econo | Commercial SEER-rated Packaged Air Conditioners, Size Range: 18 - 55 kBTU/h, SEER = 14 (EER = 12), EIR = 0.246, Fan W/CFM = 0.29, one-speed fan, without Econo; Commercial SEER-rated Packaged Air Conditioners, Size Range: 55 - 65 kBTU/h, SEER = 14 (EER = 11.7), EIR = 0.249, Fan W/CFM = 0.29, two-speed fan, with Econo | HVAC | SpaceCool | dxAC_equip | pkgSEER | pkgSEER15 | 1 | 0 | 1 | 0.8 |  | NA | 1 | Package SEER AC | Cap-Tons | RTS | RETAIL - SMALL | Existing | CZ12 | Sacramento Area (CZ12) |  |  |  | 1000 sf | 0.94903 | 0.074608 | 1.0982 | Cap-Tons/1000 sf | 742.2203 | 1236.8117 | 842.2203 | 0.39566 | 0.6593 | 0.45316 | 0 | 0 | 0 | 742.2203 | 1236.8117 | 842.2203 | 0.39566 | 0.6593 | 0.45316 | 0 | 0 | 0 | 74 | 15 | 15 | 15 | 5 | 0.5 | 1342.1851 | 915.4813 | 1227.7486 | 760.8023 | 565.1903 | 760.8023 | 0 | 0 | 0 | 0.62606 | 0.97681 | 0 | 0 | [7 empty] | Medium (2013) | Medium (2013) | Medium (2013) | None
M-046 | HVAC - SEER Rated Package Rooftop AC (SEER 15) | PGE | COM | Electric | COMHVAC - SEER Rated Package Rooftop AC (SEER 15) | Commercial SEER-rated Packaged Air Conditioners, Size Range: 18 - 55 kBTU/h, SEER = 15 (EER = 12.9), EIR = 0.234, Fan W/CFM = 0.25, one-speed fan, without Econo ; Commercial SEER-rated Packaged Air Conditioners, Size Range: 55 - 65 kBTU/h, SEER = 15 (EER = 12.6), EIR = 0.236, Fan W/CFM = 0.25, two-speed fan, with Econo (Pre-existing vintages do not include Economizer) | Com SEER-Rated Pkg AC, 18-65 kBTU/h; pre-2001: SEER = 9.7 (EER = 9.21), one-speed fan, no Econo; post-2001: SEER = 13 (EER = 11.06), one-speed fan, no Econo; 2014: SEER = 14 (EER = 12.04), one-speed fan, no Econo; Commercial SEER-rated Packaged Air Conditioners, Size Range: 55 - 65 kBTU/h, SEER = 14 (EER = 11.7), EIR = 0.249, Fan W/CFM = 0.29, two-speed fan, with Econo | Commercial SEER-rated Packaged Air Conditioners, Size Range: 18 - 55 kBTU/h, SEER = 14 (EER = 12), EIR = 0.246, Fan W/CFM = 0.29, one-speed fan, without Econo; Commercial SEER-rated Packaged Air Conditioners, Size Range: 55 - 65 kBTU/h, SEER = 14 (EER = 11.7), EIR = 0.249, Fan W/CFM = 0.29, two-speed fan, with Econo | HVAC | SpaceCool | dxAC_equip | pkgSEER | pkgSEER15 | 1 | 0 | 1 | 0.8 |  | NA | 1 | Package SEER AC | Cap-Tons | SCN | STORAGE - CONDITIONED | Existing | CZ12 | Sacramento Area (CZ12) |  |  |  | 1000 sf | 0.52648 | 0.041389 | 0.60926 | Cap-Tons/1000 sf | 519.0133 | 810.4667 | 586.18 | 0.31681 | 0.48266 | 0.35881 | 0 | 0 | 0 | 519.0133 | 810.4667 | 586.18 | 0.31681 | 0.48266 | 0.35881 | 0 | 0 | 0 | 74 | 15 | 15 | 15 | 5 | 0.5 | 1342.1851 | 915.4813 | 1227.7486 | 760.8023 | 565.1903 | 760.8023 | 0 | 0 | 0 | 0.62606 | 0.97681 | 0 | 0 | [7 empty] | Medium (2013) | Medium (2013) | Medium (2013) | None
M-046 | HVAC - SEER Rated Package Rooftop AC (SEER 15) | PGE | COM | Electric | COMHVAC - SEER Rated Package Rooftop AC (SEER 15) | Commercial SEER-rated Packaged Air Conditioners, Size Range: 18 - 55 kBTU/h, SEER = 15 (EER = 12.9), EIR = 0.234, Fan W/CFM = 0.25, one-speed fan, without Econo ; Commercial SEER-rated Packaged Air Conditioners, Size Range: 55 - 65 kBTU/h, SEER = 15 (EER = 12.6), EIR = 0.236, Fan W/CFM = 0.25, two-speed fan, with Econo (Pre-existing vintages do not include Economizer) | Com SEER-Rated Pkg AC, 18-65 kBTU/h; pre-2001: SEER = 9.7 (EER = 9.21), one-speed fan, no Econo; post-2001: SEER = 13 (EER = 11.06), one-speed fan, no Econo; 2014: SEER = 14 (EER = 12.04), one-speed fan, no Econo; Commercial SEER-rated Packaged Air Conditioners, Size Range: 55 - 65 kBTU/h, SEER = 14 (EER = 11.7), EIR = 0.249, Fan W/CFM = 0.29, two-speed fan, with Econo | Commercial SEER-rated Packaged Air Conditioners, Size Range: 18 - 55 kBTU/h, SEER = 14 (EER = 12), EIR = 0.246, Fan W/CFM = 0.29, one-speed fan, without Econo; Commercial SEER-rated Packaged Air Conditioners, Size Range: 55 - 65 kBTU/h, SEER = 14 (EER = 11.7), EIR = 0.249, Fan W/CFM = 0.29, two-speed fan, with Econo | HVAC | SpaceCool | dxAC_equip | pkgSEER | pkgSEER15 | 1 | 0 | 1 | 0.8 |  | NA | 1 | Package SEER AC | Cap-Tons | ASM | ASSEMBLY | New | CZ12 | Sacramento Area (CZ12) |  |  |  | 1000 sf | 1.9886 | 0.15634 | 2.3013 | Cap-Tons/1000 sf | 1318.1667 | 1487.8333 | 1416.5667 | 0.56199 | 0.63286 | 0.60959 | 0 | 0 | 0 | 1318.1667 | 1487.8333 | 1416.5667 | 0.56199 | 0.63286 | 0.60959 | 0 | 0 | 0 | 74 | 15 | 15 | 15 | 5 | 0.5 | 1342.1851 | 915.4813 | 1227.7486 | 760.8023 | 565.1903 | 760.8023 | 0 | 0 | 0 | 0.62606 | 0.97681 | 0 | 0 | [7 empty] | Medium (2013) | Medium (2013) | Medium (2013) | None
M-046 | HVAC - SEER Rated Package Rooftop AC (SEER 15) | PGE | COM | Electric | COMHVAC - SEER Rated Package Rooftop AC (SEER 15) | Commercial SEER-rated Packaged Air Conditioners, Size Range: 18 - 55 kBTU/h, SEER = 15 (EER = 12.9), EIR = 0.234, Fan W/CFM = 0.25, one-speed fan, without Econo ; Commercial SEER-rated Packaged Air Conditioners, Size Range: 55 - 65 kBTU/h, SEER = 15 (EER = 12.6), EIR = 0.236, Fan W/CFM = 0.25, two-speed fan, with Econo (Pre-existing vintages do not include Economizer) | Com SEER-Rated Pkg AC, 18-65 kBTU/h; pre-2001: SEER = 9.7 (EER = 9.21), one-speed fan, no Econo; post-2001: SEER = 13 (EER = 11.06), one-speed fan, no Econo; 2014: SEER = 14 (EER = 12.04), one-speed fan, no Econo; Commercial SEER-rated Packaged Air Conditioners, Size Range: 55 - 65 kBTU/h, SEER = 14 (EER = 11.7), EIR = 0.249, Fan W/CFM = 0.29, two-speed fan, with Econo | Commercial SEER-rated Packaged Air Conditioners, Size Range: 18 - 55 kBTU/h, SEER = 14 (EER = 12), EIR = 0.246, Fan W/CFM = 0.29, one-speed fan, without Econo; Commercial SEER-rated Packaged Air Conditioners, Size Range: 55 - 65 kBTU/h, SEER = 14 (EER = 11.7), EIR = 0.249, Fan W/CFM = 0.29, two-speed fan, with Econo | HVAC | SpaceCool | dxAC_equip | pkgSEER | pkgSEER15 | 1 | 0 | 1 | 0.8 |  | NA | 1 | Package SEER AC | Cap-Tons | ECC | EDUCATION - COMMUNITY COLLEGE | New | CZ12 | Sacramento Area (CZ12) |  |  |  | 1000 sf | 1.1463 | 0.090118 | 1.3266 | Cap-Tons/1000 sf | 897.9583 | 1033.625 | 982.5583 | 0.24083 | 0.28723 | 0.28723 | 0 | 0 | 0 | 897.9583 | 1033.625 | 982.5583 | 0.24083 | 0.28723 | 0.28723 | 0 | 0 | 0 | 74 | 15 | 15 | 15 | 5 | 0.5 | 1342.1851 | 915.4813 | 1227.7486 | 760.8023 | 565.1903 | 760.8023 | 0 | 0 | 0 | 0.62606 | 0.97681 | 0 | 0 | [7 empty] | Medium (2013) | Medium (2013) | Medium (2013) | None
M-046 | HVAC - SEER Rated Package Rooftop AC (SEER 15) | PGE | COM | Electric | COMHVAC - SEER Rated Package Rooftop AC (SEER 15) | Commercial SEER-rated Packaged Air Conditioners, Size Range: 18 - 55 kBTU/h, SEER = 15 (EER = 12.9), EIR = 0.234, Fan W/CFM = 0.25, one-speed fan, without Econo ; Commercial SEER-rated Packaged Air Conditioners, Size Range: 55 - 65 kBTU/h, SEER = 15 (EER = 12.6), EIR = 0.236, Fan W/CFM = 0.25, two-speed fan, with Econo (Pre-existing vintages do not include Economizer) | Com SEER-Rated Pkg AC, 18-65 kBTU/h; pre-2001: SEER = 9.7 (EER = 9.21), one-speed fan, no Econo; post-2001: SEER = 13 (EER = 11.06), one-speed fan, no Econo; 2014: SEER = 14 (EER = 12.04), one-speed fan, no Econo; Commercial SEER-rated Packaged Air Conditioners, Size Range: 55 - 65 kBTU/h, SEER = 14 (EER = 11.7), EIR = 0.249, Fan W/CFM = 0.29, two-speed fan, with Econo | Commercial SEER-rated Packaged Air Conditioners, Size Range: 18 - 55 kBTU/h, SEER = 14 (EER = 12), EIR = 0.246, Fan W/CFM = 0.29, one-speed fan, without Econo; Commercial SEER-rated Packaged Air Conditioners, Size Range: 55 - 65 kBTU/h, SEER = 14 (EER = 11.7), EIR = 0.249, Fan W/CFM = 0.29, two-speed fan, with Econo | HVAC | SpaceCool | dxAC_equip | pkgSEER | pkgSEER15 | 1 | 0 | 1 | 0.8 |  | NA | 1 | Package SEER AC | Cap-Tons | EPR | EDUCATION - PRIMARY SCHOOL | New | CZ12 | Sacramento Area (CZ12) |  |  |  | 1000 sf | 1.2193 | 0.095857 | 1.411 | Cap-Tons/1000 sf | 771.3 | 863.3667 | 825.4 | 0.049226 | 0.055673 | 0.053643 | 0 | 0 | 0 | 771.3 | 863.3667 | 825.4 | 0.049226 | 0.055673 | 0.053643 | 0 | 0 | 0 | 74 | 15 | 15 | 15 | 5 | 0.5 | 1342.1851 | 915.4813 | 1227.7486 | 760.8023 | 565.1903 | 760.8023 | 0 | 0 | 0 | 0.62606 | 0.97681 | 0 | 0 | [7 empty] | Medium (2013) | Medium (2013) | Medium (2013) | None
M-046 | HVAC - SEER Rated Package Rooftop AC (SEER 15) | PGE | COM | Electric | COMHVAC - SEER Rated Package Rooftop AC (SEER 15) | Commercial SEER-rated Packaged Air Conditioners, Size Range: 18 - 55 kBTU/h, SEER = 15 (EER = 12.9), EIR = 0.234, Fan W/CFM = 0.25, one-speed fan, without Econo ; Commercial SEER-rated Packaged Air Conditioners, Size Range: 55 - 65 kBTU/h, SEER = 15 (EER = 12.6), EIR = 0.236, Fan W/CFM = 0.25, two-speed fan, with Econo (Pre-existing vintages do not include Economizer) | Com SEER-Rated Pkg AC, 18-65 kBTU/h; pre-2001: SEER = 9.7 (EER = 9.21), one-speed fan, no Econo; post-2001: SEER = 13 (EER = 11.06), one-speed fan, no Econo; 2014: SEER = 14 (EER = 12.04), one-speed fan, no Econo; Commercial SEER-rated Packaged Air Conditioners, Size Range: 55 - 65 kBTU/h, SEER = 14 (EER = 11.7), EIR = 0.249, Fan W/CFM = 0.29, two-speed fan, with Econo | Commercial SEER-rated Packaged Air Conditioners, Size Range: 18 - 55 kBTU/h, SEER = 14 (EER = 12), EIR = 0.246, Fan W/CFM = 0.29, one-speed fan, without Econo; Commercial SEER-rated Packaged Air Conditioners, Size Range: 55 - 65 kBTU/h, SEER = 14 (EER = 11.7), EIR = 0.249, Fan W/CFM = 0.29, two-speed fan, with Econo | HVAC | SpaceCool | dxAC_equip | pkgSEER | pkgSEER15 | 1 | 0 | 1 | 0.8 |  | NA | 1 | Package SEER AC | Cap-Tons | ERC | EDUCATION - RELOCATABLE CLASSROOM | New | CZ12 | Sacramento Area (CZ12) |  |  |  | 1000 sf | 1.458 | 0.11462 | 1.6872 | Cap-Tons/1000 sf | 1012.6 | 1108.8 | 1075.3333 | 0.1038 | 0.12423 | 0.113 | 0 | 0 | 0 | 1012.6 | 1108.8 | 1075.3333 | 0.1038 | 0.12423 | 0.113 | 0 | 0 | 0 | 74 | 15 | 15 | 15 | 5 | 0.5 | 1342.1851 | 915.4813 | 1227.7486 | 760.8023 | 565.1903 | 760.8023 | 0 | 0 | 0 | 0.62606 | 0.97681 | 0 | 0 | [7 empty] | Medium (2013) | Medium (2013) | Medium (2013) | None
M-046 | HVAC - SEER Rated Package Rooftop AC (SEER 15) | PGE | COM | Electric | COMHVAC - SEER Rated Package Rooftop AC (SEER 15) | Commercial SEER-rated Packaged Air Conditioners, Size Range: 18 - 55 kBTU/h, SEER = 15 (EER = 12.9), EIR = 0.234, Fan W/CFM = 0.25, one-speed fan, without Econo ; Commercial SEER-rated Packaged Air Conditioners, Size Range: 55 - 65 kBTU/h, SEER = 15 (EER = 12.6), EIR = 0.236, Fan W/CFM = 0.25, two-speed fan, with Econo (Pre-existing vintages do not include Economizer) | Com SEER-Rated Pkg AC, 18-65 kBTU/h; pre-2001: SEER = 9.7 (EER = 9.21), one-speed fan, no Econo; post-2001: SEER = 13 (EER = 11.06), one-speed fan, no Econo; 2014: SEER = 14 (EER = 12.04), one-speed fan, no Econo; Commercial SEER-rated Packaged Air Conditioners, Size Range: 55 - 65 kBTU/h, SEER = 14 (EER = 11.7), EIR = 0.249, Fan W/CFM = 0.29, two-speed fan, with Econo | Commercial SEER-rated Packaged Air Conditioners, Size Range: 18 - 55 kBTU/h, SEER = 14 (EER = 12), EIR = 0.246, Fan W/CFM = 0.29, one-speed fan, without Econo; Commercial SEER-rated Packaged Air Conditioners, Size Range: 55 - 65 kBTU/h, SEER = 14 (EER = 11.7), EIR = 0.249, Fan W/CFM = 0.29, two-speed fan, with Econo | HVAC | SpaceCool | dxAC_equip | pkgSEER | pkgSEER15 | 1 | 0 | 1 | 0.8 |  | NA | 1 | Package SEER AC | Cap-Tons | ESE | EDUCATION - SECONDARY SCHOOL | New | CZ12 | Sacramento Area (CZ12) |  |  |  | 1000 sf | 1.176 | 0.092454 | 1.3609 | Cap-Tons/1000 sf | 921.5667 | 1019.7 | 979.1 | 0.039488 | 0.044541 | 0.043501 | 0 | 0 | 0 | 921.5667 | 1019.7 | 979.1 | 0.039488 | 0.044541 | 0.043501 | 0 | 0 | 0 | 74 | 15 | 15 | 15 | 5 | 0.5 | 1342.1851 | 915.4813 | 1227.7486 | 760.8023 | 565.1903 | 760.8023 | 0 | 0 | 0 | 0.62606 | 0.97681 | 0 | 0 | [7 empty] | Medium (2013) | Medium (2013) | Medium (2013) | None
M-046 | HVAC - SEER Rated Package Rooftop AC (SEER 15) | SCE | COM | Electric | COMHVAC - SEER Rated Package Rooftop AC (SEER 15) | Commercial SEER-rated Packaged Air Conditioners, Size Range: 18 - 55 kBTU/h, SEER = 15 (EER = 12.9), EIR = 0.234, Fan W/CFM = 0.25, one-speed fan, without Econo ; Commercial SEER-rated Packaged Air Conditioners, Size Range: 55 - 65 kBTU/h, SEER = 15 (EER = 12.6), EIR = 0.236, Fan W/CFM = 0.25, two-speed fan, with Econo (Pre-existing vintages do not include Economizer) | Com SEER-Rated Pkg AC, 18-65 kBTU/h; pre-2001: SEER = 9.7 (EER = 9.21), one-speed fan, no Econo; post-2001: SEER = 13 (EER = 11.06), one-speed fan, no Econo; 2014: SEER = 14 (EER = 12.04), one-speed fan, no Econo; Commercial SEER-rated Packaged Air Conditioners, Size Range: 55 - 65 kBTU/h, SEER = 14 (EER = 11.7), EIR = 0.249, Fan W/CFM = 0.29, two-speed fan, with Econo | Commercial SEER-rated Packaged Air Conditioners, Size Range: 18 - 55 kBTU/h, SEER = 14 (EER = 12), EIR = 0.246, Fan W/CFM = 0.29, one-speed fan, without Econo; Commercial SEER-rated Packaged Air Conditioners, Size Range: 55 - 65 kBTU/h, SEER = 14 (EER = 11.7), EIR = 0.249, Fan W/CFM = 0.29, two-speed fan, with Econo | HVAC | SpaceCool | dxAC_equip | pkgSEER | pkgSEER15 | 1 | 0 | 1 | 0.8 |  | NA | 1 | Package SEER AC | Cap-Tons | HTL | LODGING - HOTEL | Existing | CZ08 | El Toro Area (CZ08) |  |  |  | 1000 sf | 1.0371 | 0.070461 | 1.178 | Cap-Tons/1000 sf | 1189.8 | 1983 | 1345.1333 | 0.30086 | 0.50143 | 0.34829 | 0 | 0 | 0 | 1189.8 | 1983 | 1345.1333 | 0.30086 | 0.50143 | 0.34829 | 0 | 0 | 0 | 74 | 15 | 15 | 15 | 5 | 0.5 | 1342.1851 | 915.4813 | 1227.7486 | 760.8023 | 565.1903 | 760.8023 | 0 | 0 | 0 | 0.61485 | 1.0603 | 0 | 0 | [7 empty] | Medium (2013) | Medium (2013) | Medium (2013) | None
M-046 | HVAC - SEER Rated Package Rooftop AC (SEER 15) | SCE | COM | Electric | COMHVAC - SEER Rated Package Rooftop AC (SEER 15) | Commercial SEER-rated Packaged Air Conditioners, Size Range: 18 - 55 kBTU/h, SEER = 15 (EER = 12.9), EIR = 0.234, Fan W/CFM = 0.25, one-speed fan, without Econo ; Commercial SEER-rated Packaged Air Conditioners, Size Range: 55 - 65 kBTU/h, SEER = 15 (EER = 12.6), EIR = 0.236, Fan W/CFM = 0.25, two-speed fan, with Econo (Pre-existing vintages do not include Economizer) | Com SEER-Rated Pkg AC, 18-65 kBTU/h; pre-2001: SEER = 9.7 (EER = 9.21), one-speed fan, no Econo; post-2001: SEER = 13 (EER = 11.06), one-speed fan, no Econo; 2014: SEER = 14 (EER = 12.04), one-speed fan, no Econo; Commercial SEER-rated Packaged Air Conditioners, Size Range: 55 - 65 kBTU/h, SEER = 14 (EER = 11.7), EIR = 0.249, Fan W/CFM = 0.29, two-speed fan, with Econo | Commercial SEER-rated Packaged Air Conditioners, Size Range: 18 - 55 kBTU/h, SEER = 14 (EER = 12), EIR = 0.246, Fan W/CFM = 0.29, one-speed fan, without Econo; Commercial SEER-rated Packaged Air Conditioners, Size Range: 55 - 65 kBTU/h, SEER = 14 (EER = 11.7), EIR = 0.249, Fan W/CFM = 0.29, two-speed fan, with Econo | HVAC | SpaceCool | dxAC_equip | pkgSEER | pkgSEER15 | 1 | 0 | 1 | 0.8 |  | NA | 1 | Package SEER AC | Cap-Tons | MTL | LODGING - MOTEL | Existing | CZ08 | El Toro Area (CZ08) |  |  |  | 1000 sf | 1.0371 | 0.070461 | 1.178 | Cap-Tons/1000 sf | 1189.8 | 1983 | 1345.1333 | 0.30086 | 0.50143 | 0.34829 | 0 | 0 | 0 | 1189.8 | 1983 | 1345.1333 | 0.30086 | 0.50143 | 0.34829 | 0 | 0 | 0 | 74 | 15 | 15 | 15 | 5 | 0.5 | 1342.1851 | 915.4813 | 1227.7486 | 760.8023 | 565.1903 | 760.8023 | 0 | 0 | 0 | 0.61485 | 1.0603 | 0 | 0 | [7 empty] | Medium (2013) | Medium (2013) | Medium (2013) | None
M-046 | HVAC - SEER Rated Package Rooftop AC (SEER 15) | SCE | COM | Electric | COMHVAC - SEER Rated Package Rooftop AC (SEER 15) | Commercial SEER-rated Packaged Air Conditioners, Size Range: 18 - 55 kBTU/h, SEER = 15 (EER = 12.9), EIR = 0.234, Fan W/CFM = 0.25, one-speed fan, without Econo ; Commercial SEER-rated Packaged Air Conditioners, Size Range: 55 - 65 kBTU/h, SEER = 15 (EER = 12.6), EIR = 0.236, Fan W/CFM = 0.25, two-speed fan, with Econo (Pre-existing vintages do not include Economizer) | Com SEER-Rated Pkg AC, 18-65 kBTU/h; pre-2001: SEER = 9.7 (EER = 9.21), one-speed fan, no Econo; post-2001: SEER = 13 (EER = 11.06), one-speed fan, no Econo; 2014: SEER = 14 (EER = 12.04), one-speed fan, no Econo; Commercial SEER-rated Packaged Air Conditioners, Size Range: 55 - 65 kBTU/h, SEER = 14 (EER = 11.7), EIR = 0.249, Fan W/CFM = 0.29, two-speed fan, with Econo | Commercial SEER-rated Packaged Air Conditioners, Size Range: 18 - 55 kBTU/h, SEER = 14 (EER = 12), EIR = 0.246, Fan W/CFM = 0.29, one-speed fan, without Econo; Commercial SEER-rated Packaged Air Conditioners, Size Range: 55 - 65 kBTU/h, SEER = 14 (EER = 11.7), EIR = 0.249, Fan W/CFM = 0.29, two-speed fan, with Econo | HVAC | SpaceCool | dxAC_equip | pkgSEER | pkgSEER15 | 1 | 0 | 1 | 0.8 |  | NA | 1 | Package SEER AC | Cap-Tons | NRS | HEALTH/MEDICAL - NURSING HOME | Existing | CZ08 | El Toro Area (CZ08) |  |  |  | 1000 sf | 1.8468 | 0.12548 | 2.0977 | Cap-Tons/1000 sf | 913.5 | 1522.5 | 1039.0333 | 0.23451 | 0.39085 | 0.27144 | 0 | 0 | 0 | 913.5 | 1522.5 | 1039.0333 | 0.23451 | 0.39085 | 0.27144 | 0 | 0 | 0 | 74 | 15 | 15 | 15 | 5 | 0.5 | 1342.1851 | 915.4813 | 1227.7486 | 760.8023 | 565.1903 | 760.8023 | 0 | 0 | 0 | 0.61485 | 1.0603 | 0 | 0 | [7 empty] | Medium (2013) | Medium (2013) | Medium (2013) | None
M-046 | HVAC - SEER Rated Package Rooftop AC (SEER 15) | SCE | COM | Electric | COMHVAC - SEER Rated Package Rooftop AC (SEER 15) | Commercial SEER-rated Packaged Air Conditioners, Size Range: 18 - 55 kBTU/h, SEER = 15 (EER = 12.9), EIR = 0.234, Fan W/CFM = 0.25, one-speed fan, without Econo ; Commercial SEER-rated Packaged Air Conditioners, Size Range: 55 - 65 kBTU/h, SEER = 15 (EER = 12.6), EIR = 0.236, Fan W/CFM = 0.25, two-speed fan, with Econo (Pre-existing vintages do not include Economizer) | Com SEER-Rated Pkg AC, 18-65 kBTU/h; pre-2001: SEER = 9.7 (EER = 9.21), one-speed fan, no Econo; post-2001: SEER = 13 (EER = 11.06), one-speed fan, no Econo; 2014: SEER = 14 (EER = 12.04), one-speed fan, no Econo; Commercial SEER-rated Packaged Air Conditioners, Size Range: 55 - 65 kBTU/h, SEER = 14 (EER = 11.7), EIR = 0.249, Fan W/CFM = 0.29, two-speed fan, with Econo | Commercial SEER-rated Packaged Air Conditioners, Size Range: 18 - 55 kBTU/h, SEER = 14 (EER = 12), EIR = 0.246, Fan W/CFM = 0.29, one-speed fan, without Econo; Commercial SEER-rated Packaged Air Conditioners, Size Range: 55 - 65 kBTU/h, SEER = 14 (EER = 11.7), EIR = 0.249, Fan W/CFM = 0.29, two-speed fan, with Econo | HVAC | SpaceCool | dxAC_equip | pkgSEER | pkgSEER15 | 1 | 0 | 1 | 0.8 |  | NA | 1 | Package SEER AC | Cap-Tons | RTS | RETAIL - SMALL | New | CZ14 | China Lake Area (CZ14) |  |  |  | 1000 sf | 1.0783 | 0.073262 | 1.2248 | Cap-Tons/1000 sf | 1277 | 1581 | 1415 | 0.56709 | 0.70209 | 0.62969 | 0 | 0 | 0 | 1277 | 1581 | 1415 | 0.56709 | 0.70209 | 0.62969 | 0 | 0 | 0 | 74 | 15 | 15 | 15 | 5 | 0.5 | 1342.1851 | 915.4813 | 1227.7486 | 760.8023 | 565.1903 | 760.8023 | 0 | 0 | 0 | 0.61485 | 1.0603 | 0 | 0 | [7 empty] | Medium (2013) | Medium (2013) | Medium (2013) | None
M-046 | HVAC - SEER Rated Package Rooftop AC (SEER 15) | SCE | COM | Electric | COMHVAC - SEER Rated Package Rooftop AC (SEER 15) | Commercial SEER-rated Packaged Air Conditioners, Size Range: 18 - 55 kBTU/h, SEER = 15 (EER = 12.9), EIR = 0.234, Fan W/CFM = 0.25, one-speed fan, without Econo ; Commercial SEER-rated Packaged Air Conditioners, Size Range: 55 - 65 kBTU/h, SEER = 15 (EER = 12.6), EIR = 0.236, Fan W/CFM = 0.25, two-speed fan, with Econo (Pre-existing vintages do not include Economizer) | Com SEER-Rated Pkg AC, 18-65 kBTU/h; pre-2001: SEER = 9.7 (EER = 9.21), one-speed fan, no Econo; post-2001: SEER = 13 (EER = 11.06), one-speed fan, no Econo; 2014: SEER = 14 (EER = 12.04), one-speed fan, no Econo; Commercial SEER-rated Packaged Air Conditioners, Size Range: 55 - 65 kBTU/h, SEER = 14 (EER = 11.7), EIR = 0.249, Fan W/CFM = 0.29, two-speed fan, with Econo | Commercial SEER-rated Packaged Air Conditioners, Size Range: 18 - 55 kBTU/h, SEER = 14 (EER = 12), EIR = 0.246, Fan W/CFM = 0.29, one-speed fan, without Econo; Commercial SEER-rated Packaged Air Conditioners, Size Range: 55 - 65 kBTU/h, SEER = 14 (EER = 11.7), EIR = 0.249, Fan W/CFM = 0.29, two-speed fan, with Econo | HVAC | SpaceCool | dxAC_equip | pkgSEER | pkgSEER15 | 1 | 0 | 1 | 0.8 |  | NA | 1 | Package SEER AC | Cap-Tons | SCN | STORAGE - CONDITIONED | New | CZ14 | China Lake Area (CZ14) |  |  |  | 1000 sf | 0.58985 | 0.040076 | 0.67 | Cap-Tons/1000 sf | 726.5933 | 810.4667 | 804.46 | 0.1247 | 0.1597 | 0.14073 | 0 | 0 | 0 | 726.5933 | 810.4667 | 804.46 | 0.1247 | 0.1597 | 0.14073 | 0 | 0 | 0 | 74 | 15 | 15 | 15 | 5 | 0.5 | 1342.1851 | 915.4813 | 1227.7486 | 760.8023 | 565.1903 | 760.8023 | 0 | 0 | 0 | 0.61485 | 1.0603 | 0 | 0 | [7 empty] | Medium (2013) | Medium (2013) | Medium (2013) | None
M-046 | HVAC - SEER Rated Package Rooftop AC (SEER 15) | SCE | COM | Electric | COMHVAC - SEER Rated Package Rooftop AC (SEER 15) | Commercial SEER-rated Packaged Air Conditioners, Size Range: 18 - 55 kBTU/h, SEER = 15 (EER = 12.9), EIR = 0.234, Fan W/CFM = 0.25, one-speed fan, without Econo ; Commercial SEER-rated Packaged Air Conditioners, Size Range: 55 - 65 kBTU/h, SEER = 15 (EER = 12.6), EIR = 0.236, Fan W/CFM = 0.25, two-speed fan, with Econo (Pre-existing vintages do not include Economizer) | Com SEER-Rated Pkg AC, 18-65 kBTU/h; pre-2001: SEER = 9.7 (EER = 9.21), one-speed fan, no Econo; post-2001: SEER = 13 (EER = 11.06), one-speed fan, no Econo; 2014: SEER = 14 (EER = 12.04), one-speed fan, no Econo; Commercial SEER-rated Packaged Air Conditioners, Size Range: 55 - 65 kBTU/h, SEER = 14 (EER = 11.7), EIR = 0.249, Fan W/CFM = 0.29, two-speed fan, with Econo | Commercial SEER-rated Packaged Air Conditioners, Size Range: 18 - 55 kBTU/h, SEER = 14 (EER = 12), EIR = 0.246, Fan W/CFM = 0.29, one-speed fan, without Econo; Commercial SEER-rated Packaged Air Conditioners, Size Range: 55 - 65 kBTU/h, SEER = 14 (EER = 11.7), EIR = 0.249, Fan W/CFM = 0.29, two-speed fan, with Econo | HVAC | SpaceCool | dxAC_equip | pkgSEER | pkgSEER15 | 1 | 0 | 1 | 0.8 |  | NA | 1 | Package SEER AC | Cap-Tons | ASM | ASSEMBLY | Existing | CZ15 | Blythe Area (CZ15) |  |  |  | 1000 sf | 2.2341 | 0.15179 | 2.5376 | Cap-Tons/1000 sf | 892.7 | 1487.8333 | 1047.0333 | 0.34895 | 0.58158 | 0.40951 | 0 | 0 | 0 | 892.7 | 1487.8333 | 1047.0333 | 0.34895 | 0.58158 | 0.40951 | 0 | 0 | 0 | 74 | 15 | 15 | 15 | 5 | 0.5 | 1342.1851 | 915.4813 | 1227.7486 | 760.8023 | 565.1903 | 760.8023 | 0 | 0 | 0 | 0.61485 | 1.0603 | 0 | 0 | [7 empty] | Medium (2013) | Medium (2013) | Medium (2013) | None
M-046 | HVAC - SEER Rated Package Rooftop AC (SEER 15) | SCE | COM | Electric | COMHVAC - SEER Rated Package Rooftop AC (SEER 15) | Commercial SEER-rated Packaged Air Conditioners, Size Range: 18 - 55 kBTU/h, SEER = 15 (EER = 12.9), EIR = 0.234, Fan W/CFM = 0.25, one-speed fan, without Econo ; Commercial SEER-rated Packaged Air Conditioners, Size Range: 55 - 65 kBTU/h, SEER = 15 (EER = 12.6), EIR = 0.236, Fan W/CFM = 0.25, two-speed fan, with Econo (Pre-existing vintages do not include Economizer) | Com SEER-Rated Pkg AC, 18-65 kBTU/h; pre-2001: SEER = 9.7 (EER = 9.21), one-speed fan, no Econo; post-2001: SEER = 13 (EER = 11.06), one-speed fan, no Econo; 2014: SEER = 14 (EER = 12.04), one-speed fan, no Econo; Commercial SEER-rated Packaged Air Conditioners, Size Range: 55 - 65 kBTU/h, SEER = 14 (EER = 11.7), EIR = 0.249, Fan W/CFM = 0.29, two-speed fan, with Econo | Commercial SEER-rated Packaged Air Conditioners, Size Range: 18 - 55 kBTU/h, SEER = 14 (EER = 12), EIR = 0.246, Fan W/CFM = 0.29, one-speed fan, without Econo; Commercial SEER-rated Packaged Air Conditioners, Size Range: 55 - 65 kBTU/h, SEER = 14 (EER = 11.7), EIR = 0.249, Fan W/CFM = 0.29, two-speed fan, with Econo | HVAC | SpaceCool | dxAC_equip | pkgSEER | pkgSEER15 | 1 | 0 | 1 | 0.8 |  | NA | 1 | Package SEER AC | Cap-Tons | ECC | EDUCATION - COMMUNITY COLLEGE | Existing | CZ15 | Blythe Area (CZ15) |  |  |  | 1000 sf | 1.3015 | 0.088426 | 1.4783 | Cap-Tons/1000 sf | 620.175 | 1033.625 | 754.175 | 0.24862 | 0.41436 | 0.30952 | 0 | 0 | 0 | 620.175 | 1033.625 | 754.175 | 0.24862 | 0.41436 | 0.30952 | 0 | 0 | 0 | 74 | 15 | 15 | 15 | 5 | 0.5 | 1342.1851 | 915.4813 | 1227.7486 | 760.8023 | 565.1903 | 760.8023 | 0 | 0 | 0 | 0.61485 | 1.0603 | 0 | 0 | [7 empty] | Medium (2013) | Medium (2013) | Medium (2013) | None
M-046 | HVAC - SEER Rated Package Rooftop AC (SEER 15) | SCE | COM | Electric | COMHVAC - SEER Rated Package Rooftop AC (SEER 15) | Commercial SEER-rated Packaged Air Conditioners, Size Range: 18 - 55 kBTU/h, SEER = 15 (EER = 12.9), EIR = 0.234, Fan W/CFM = 0.25, one-speed fan, without Econo ; Commercial SEER-rated Packaged Air Conditioners, Size Range: 55 - 65 kBTU/h, SEER = 15 (EER = 12.6), EIR = 0.236, Fan W/CFM = 0.25, two-speed fan, with Econo (Pre-existing vintages do not include Economizer) | Com SEER-Rated Pkg AC, 18-65 kBTU/h; pre-2001: SEER = 9.7 (EER = 9.21), one-speed fan, no Econo; post-2001: SEER = 13 (EER = 11.06), one-speed fan, no Econo; 2014: SEER = 14 (EER = 12.04), one-speed fan, no Econo; Commercial SEER-rated Packaged Air Conditioners, Size Range: 55 - 65 kBTU/h, SEER = 14 (EER = 11.7), EIR = 0.249, Fan W/CFM = 0.29, two-speed fan, with Econo | Commercial SEER-rated Packaged Air Conditioners, Size Range: 18 - 55 kBTU/h, SEER = 14 (EER = 12), EIR = 0.246, Fan W/CFM = 0.29, one-speed fan, without Econo; Commercial SEER-rated Packaged Air Conditioners, Size Range: 55 - 65 kBTU/h, SEER = 14 (EER = 11.7), EIR = 0.249, Fan W/CFM = 0.29, two-speed fan, with Econo | HVAC | SpaceCool | dxAC_equip | pkgSEER | pkgSEER15 | 1 | 0 | 1 | 0.8 |  | NA | 1 | Package SEER AC | Cap-Tons | EPR | EDUCATION - PRIMARY SCHOOL | Existing | CZ15 | Blythe Area (CZ15) |  |  |  | 1000 sf | 1.4775 | 0.10039 | 1.6783 | Cap-Tons/1000 sf | 518.02 | 863.3667 | 611.9533 | 0.32254 | 0.53756 | 0.38011 | 0 | 0 | 0 | 518.02 | 863.3667 | 611.9533 | 0.32254 | 0.53756 | 0.38011 | 0 | 0 | 0 | 74 | 15 | 15 | 15 | 5 | 0.5 | 1342.1851 | 915.4813 | 1227.7486 | 760.8023 | 565.1903 | 760.8023 | 0 | 0 | 0 | 0.61485 | 1.0603 | 0 | 0 | [7 empty] | Medium (2013) | Medium (2013) | Medium (2013) | None
M-046 | HVAC - SEER Rated Package Rooftop AC (SEER 15) | SCE | COM | Electric | COMHVAC - SEER Rated Package Rooftop AC (SEER 15) | Commercial SEER-rated Packaged Air Conditioners, Size Range: 18 - 55 kBTU/h, SEER = 15 (EER = 12.9), EIR = 0.234, Fan W/CFM = 0.25, one-speed fan, without Econo ; Commercial SEER-rated Packaged Air Conditioners, Size Range: 55 - 65 kBTU/h, SEER = 15 (EER = 12.6), EIR = 0.236, Fan W/CFM = 0.25, two-speed fan, with Econo (Pre-existing vintages do not include Economizer) | Com SEER-Rated Pkg AC, 18-65 kBTU/h; pre-2001: SEER = 9.7 (EER = 9.21), one-speed fan, no Econo; post-2001: SEER = 13 (EER = 11.06), one-speed fan, no Econo; 2014: SEER = 14 (EER = 12.04), one-speed fan, no Econo; Commercial SEER-rated Packaged Air Conditioners, Size Range: 55 - 65 kBTU/h, SEER = 14 (EER = 11.7), EIR = 0.249, Fan W/CFM = 0.29, two-speed fan, with Econo | Commercial SEER-rated Packaged Air Conditioners, Size Range: 18 - 55 kBTU/h, SEER = 14 (EER = 12), EIR = 0.246, Fan W/CFM = 0.29, one-speed fan, without Econo; Commercial SEER-rated Packaged Air Conditioners, Size Range: 55 - 65 kBTU/h, SEER = 14 (EER = 11.7), EIR = 0.249, Fan W/CFM = 0.29, two-speed fan, with Econo | HVAC | SpaceCool | dxAC_equip | pkgSEER | pkgSEER15 | 1 | 0 | 1 | 0.8 |  | NA | 1 | Package SEER AC | Cap-Tons | ERC | EDUCATION - RELOCATABLE CLASSROOM | Existing | CZ15 | Blythe Area (CZ15) |  |  |  | 1000 sf | 1.7703 | 0.12028 | 2.0109 | Cap-Tons/1000 sf | 665.28 | 1108.8 | 781.6133 | 0.29404 | 0.49007 | 0.35054 | 0 | 0 | 0 | 665.28 | 1108.8 | 781.6133 | 0.29404 | 0.49007 | 0.35054 | 0 | 0 | 0 | 74 | 15 | 15 | 15 | 5 | 0.5 | 1342.1851 | 915.4813 | 1227.7486 | 760.8023 | 565.1903 | 760.8023 | 0 | 0 | 0 | 0.61485 | 1.0603 | 0 | 0 | [7 empty] | Medium (2013) | Medium (2013) | Medium (2013) | None
M-046 | HVAC - SEER Rated Package Rooftop AC (SEER 15) | SDGE | COM | Electric | COMHVAC - SEER Rated Package Rooftop AC (SEER 15) | Commercial SEER-rated Packaged Air Conditioners, Size Range: 18 - 55 kBTU/h, SEER = 15 (EER = 12.9), EIR = 0.234, Fan W/CFM = 0.25, one-speed fan, without Econo ; Commercial SEER-rated Packaged Air Conditioners, Size Range: 55 - 65 kBTU/h, SEER = 15 (EER = 12.6), EIR = 0.236, Fan W/CFM = 0.25, two-speed fan, with Econo (Pre-existing vintages do not include Economizer) | Com SEER-Rated Pkg AC, 18-65 kBTU/h; pre-2001: SEER = 9.7 (EER = 9.21), one-speed fan, no Econo; post-2001: SEER = 13 (EER = 11.06), one-speed fan, no Econo; 2014: SEER = 14 (EER = 12.04), one-speed fan, no Econo; Commercial SEER-rated Packaged Air Conditioners, Size Range: 55 - 65 kBTU/h, SEER = 14 (EER = 11.7), EIR = 0.249, Fan W/CFM = 0.29, two-speed fan, with Econo | Commercial SEER-rated Packaged Air Conditioners, Size Range: 18 - 55 kBTU/h, SEER = 14 (EER = 12), EIR = 0.246, Fan W/CFM = 0.29, one-speed fan, without Econo; Commercial SEER-rated Packaged Air Conditioners, Size Range: 55 - 65 kBTU/h, SEER = 14 (EER = 11.7), EIR = 0.249, Fan W/CFM = 0.29, two-speed fan, with Econo | HVAC | SpaceCool | dxAC_equip | pkgSEER | pkgSEER15 | 1 | 0 | 1 | 0.8 |  | NA | 1 | Package SEER AC | Cap-Tons | HSP | HEALTH/MEDICAL - HOSPITAL | New | CZ08 | El Toro Area (CZ08) |  |  |  | 1000 sf | 1.8774 | 0.10432 | 2.086 | Cap-Tons/1000 sf | 1541.5833 | 1822.9167 | 1684.25 | 0.10828 | 0.14186 | 0.14186 | 0 | 0 | 0 | 1541.5833 | 1822.9167 | 1684.25 | 0.10828 | 0.14186 | 0.14186 | 0 | 0 | 0 | 74 | 15 | 15 | 15 | 5 | 0.5 | 1342.1851 | 915.4813 | 1227.7486 | 760.8023 | 565.1903 | 760.8023 | 0 | 0 | 0 | 0.72432 | 1.033 | 0 | 0 | [7 empty] | Medium (2013) | Medium (2013) | Medium (2013) | None
M-046 | HVAC - SEER Rated Package Rooftop AC (SEER 15) | SDGE | COM | Electric | COMHVAC - SEER Rated Package Rooftop AC (SEER 15) | Commercial SEER-rated Packaged Air Conditioners, Size Range: 18 - 55 kBTU/h, SEER = 15 (EER = 12.9), EIR = 0.234, Fan W/CFM = 0.25, one-speed fan, without Econo ; Commercial SEER-rated Packaged Air Conditioners, Size Range: 55 - 65 kBTU/h, SEER = 15 (EER = 12.6), EIR = 0.236, Fan W/CFM = 0.25, two-speed fan, with Econo (Pre-existing vintages do not include Economizer) | Com SEER-Rated Pkg AC, 18-65 kBTU/h; pre-2001: SEER = 9.7 (EER = 9.21), one-speed fan, no Econo; post-2001: SEER = 13 (EER = 11.06), one-speed fan, no Econo; 2014: SEER = 14 (EER = 12.04), one-speed fan, no Econo; Commercial SEER-rated Packaged Air Conditioners, Size Range: 55 - 65 kBTU/h, SEER = 14 (EER = 11.7), EIR = 0.249, Fan W/CFM = 0.29, two-speed fan, with Econo | Commercial SEER-rated Packaged Air Conditioners, Size Range: 18 - 55 kBTU/h, SEER = 14 (EER = 12), EIR = 0.246, Fan W/CFM = 0.29, one-speed fan, without Econo; Commercial SEER-rated Packaged Air Conditioners, Size Range: 55 - 65 kBTU/h, SEER = 14 (EER = 11.7), EIR = 0.249, Fan W/CFM = 0.29, two-speed fan, with Econo | HVAC | SpaceCool | dxAC_equip | pkgSEER | pkgSEER15 | 1 | 0 | 1 | 0.8 |  | NA | 1 | Package SEER AC | Cap-Tons | HTL | LODGING - HOTEL | New | CZ08 | El Toro Area (CZ08) |  |  |  | 1000 sf | 1.0504 | 0.058367 | 1.1671 | Cap-Tons/1000 sf | 1709 | 1983 | 1860.3333 | 0.15419 | 0.19303 | 0.19303 | 0 | 0 | 0 | 1709 | 1983 | 1860.3333 | 0.15419 | 0.19303 | 0.19303 | 0 | 0 | 0 | 74 | 15 | 15 | 15 | 5 | 0.5 | 1342.1851 | 915.4813 | 1227.7486 | 760.8023 | 565.1903 | 760.8023 | 0 | 0 | 0 | 0.72432 | 1.033 | 0 | 0 | [7 empty] | Medium (2013) | Medium (2013) | Medium (2013) | None
M-046 | HVAC - SEER Rated Package Rooftop AC (SEER 15) | SDGE | COM | Electric | COMHVAC - SEER Rated Package Rooftop AC (SEER 15) | Commercial SEER-rated Packaged Air Conditioners, Size Range: 18 - 55 kBTU/h, SEER = 15 (EER = 12.9), EIR = 0.234, Fan W/CFM = 0.25, one-speed fan, without Econo ; Commercial SEER-rated Packaged Air Conditioners, Size Range: 55 - 65 kBTU/h, SEER = 15 (EER = 12.6), EIR = 0.236, Fan W/CFM = 0.25, two-speed fan, with Econo (Pre-existing vintages do not include Economizer) | Com SEER-Rated Pkg AC, 18-65 kBTU/h; pre-2001: SEER = 9.7 (EER = 9.21), one-speed fan, no Econo; post-2001: SEER = 13 (EER = 11.06), one-speed fan, no Econo; 2014: SEER = 14 (EER = 12.04), one-speed fan, no Econo; Commercial SEER-rated Packaged Air Conditioners, Size Range: 55 - 65 kBTU/h, SEER = 14 (EER = 11.7), EIR = 0.249, Fan W/CFM = 0.29, two-speed fan, with Econo | Commercial SEER-rated Packaged Air Conditioners, Size Range: 18 - 55 kBTU/h, SEER = 14 (EER = 12), EIR = 0.246, Fan W/CFM = 0.29, one-speed fan, without Econo; Commercial SEER-rated Packaged Air Conditioners, Size Range: 55 - 65 kBTU/h, SEER = 14 (EER = 11.7), EIR = 0.249, Fan W/CFM = 0.29, two-speed fan, with Econo | HVAC | SpaceCool | dxAC_equip | pkgSEER | pkgSEER15 | 1 | 0 | 1 | 0.8 |  | NA | 1 | Package SEER AC | Cap-Tons | MTL | LODGING - MOTEL | New | CZ08 | El Toro Area (CZ08) |  |  |  | 1000 sf | 1.0504 | 0.058367 | 1.1671 | Cap-Tons/1000 sf | 1709 | 1983 | 1860.3333 | 0.15419 | 0.19303 | 0.19303 | 0 | 0 | 0 | 1709 | 1983 | 1860.3333 | 0.15419 | 0.19303 | 0.19303 | 0 | 0 | 0 | 74 | 15 | 15 | 15 | 5 | 0.5 | 1342.1851 | 915.4813 | 1227.7486 | 760.8023 | 565.1903 | 760.8023 | 0 | 0 | 0 | 0.72432 | 1.033 | 0 | 0 | [7 empty] | Medium (2013) | Medium (2013) | Medium (2013) | None
M-046 | HVAC - SEER Rated Package Rooftop AC (SEER 15) | SDGE | COM | Electric | COMHVAC - SEER Rated Package Rooftop AC (SEER 15) | Commercial SEER-rated Packaged Air Conditioners, Size Range: 18 - 55 kBTU/h, SEER = 15 (EER = 12.9), EIR = 0.234, Fan W/CFM = 0.25, one-speed fan, without Econo ; Commercial SEER-rated Packaged Air Conditioners, Size Range: 55 - 65 kBTU/h, SEER = 15 (EER = 12.6), EIR = 0.236, Fan W/CFM = 0.25, two-speed fan, with Econo (Pre-existing vintages do not include Economizer) | Com SEER-Rated Pkg AC, 18-65 kBTU/h; pre-2001: SEER = 9.7 (EER = 9.21), one-speed fan, no Econo; post-2001: SEER = 13 (EER = 11.06), one-speed fan, no Econo; 2014: SEER = 14 (EER = 12.04), one-speed fan, no Econo; Commercial SEER-rated Packaged Air Conditioners, Size Range: 55 - 65 kBTU/h, SEER = 14 (EER = 11.7), EIR = 0.249, Fan W/CFM = 0.29, two-speed fan, with Econo | Commercial SEER-rated Packaged Air Conditioners, Size Range: 18 - 55 kBTU/h, SEER = 14 (EER = 12), EIR = 0.246, Fan W/CFM = 0.29, one-speed fan, without Econo; Commercial SEER-rated Packaged Air Conditioners, Size Range: 55 - 65 kBTU/h, SEER = 14 (EER = 11.7), EIR = 0.249, Fan W/CFM = 0.29, two-speed fan, with Econo | HVAC | SpaceCool | dxAC_equip | pkgSEER | pkgSEER15 | 1 | 0 | 1 | 0.8 |  | NA | 1 | Package SEER AC | Cap-Tons | NRS | HEALTH/MEDICAL - NURSING HOME | New | CZ08 | El Toro Area (CZ08) |  |  |  | 1000 sf | 1.8774 | 0.10432 | 2.086 | Cap-Tons/1000 sf | 1283.1667 | 1522.5 | 1402.0333 | 0.1462 | 0.18204 | 0.1804 | 0 | 0 | 0 | 1283.1667 | 1522.5 | 1402.0333 | 0.1462 | 0.18204 | 0.1804 | 0 | 0 | 0 | 74 | 15 | 15 | 15 | 5 | 0.5 | 1342.1851 | 915.4813 | 1227.7486 | 760.8023 | 565.1903 | 760.8023 | 0 | 0 | 0 | 0.72432 | 1.033 | 0 | 0 | [7 empty] | Medium (2013) | Medium (2013) | Medium (2013) | None
M-046 | HVAC - SEER Rated Package Rooftop AC (SEER 15) | SDGE | COM | Electric | COMHVAC - SEER Rated Package Rooftop AC (SEER 15) | Commercial SEER-rated Packaged Air Conditioners, Size Range: 18 - 55 kBTU/h, SEER = 15 (EER = 12.9), EIR = 0.234, Fan W/CFM = 0.25, one-speed fan, without Econo ; Commercial SEER-rated Packaged Air Conditioners, Size Range: 55 - 65 kBTU/h, SEER = 15 (EER = 12.6), EIR = 0.236, Fan W/CFM = 0.25, two-speed fan, with Econo (Pre-existing vintages do not include Economizer) | Com SEER-Rated Pkg AC, 18-65 kBTU/h; pre-2001: SEER = 9.7 (EER = 9.21), one-speed fan, no Econo; post-2001: SEER = 13 (EER = 11.06), one-speed fan, no Econo; 2014: SEER = 14 (EER = 12.04), one-speed fan, no Econo; Commercial SEER-rated Packaged Air Conditioners, Size Range: 55 - 65 kBTU/h, SEER = 14 (EER = 11.7), EIR = 0.249, Fan W/CFM = 0.29, two-speed fan, with Econo | Commercial SEER-rated Packaged Air Conditioners, Size Range: 18 - 55 kBTU/h, SEER = 14 (EER = 12), EIR = 0.246, Fan W/CFM = 0.29, one-speed fan, without Econo; Commercial SEER-rated Packaged Air Conditioners, Size Range: 55 - 65 kBTU/h, SEER = 14 (EER = 11.7), EIR = 0.249, Fan W/CFM = 0.29, two-speed fan, with Econo | HVAC | SpaceCool | dxAC_equip | pkgSEER | pkgSEER15 | 1 | 0 | 1 | 0.8 |  | NA | 1 | Package SEER AC | Cap-Tons | OFL | OFFICE - LARGE | New | CZ08 | El Toro Area (CZ08) |  |  |  | 1000 sf | 1.3714 | 0.076206 | 1.5238 | Cap-Tons/1000 sf | 1302.7599 | 1435.5599 | 1388.4266 | 0.35989 | 0.40809 | 0.40809 | 0 | 0 | 0 | 1302.7599 | 1435.5599 | 1388.4266 | 0.35989 | 0.40809 | 0.40809 | 0 | 0 | 0 | 74 | 15 | 15 | 15 | 5 | 0.5 | 1342.1851 | 915.4813 | 1227.7486 | 760.8023 | 565.1903 | 760.8023 | 0 | 0 | 0 | 0.72432 | 1.033 | 0 | 0 | [7 empty] | Medium (2013) | Medium (2013) | Medium (2013) | None
M-046 | HVAC - SEER Rated Package Rooftop AC (SEER 15) | SDGE | COM | Electric | COMHVAC - SEER Rated Package Rooftop AC (SEER 15) | Commercial SEER-rated Packaged Air Conditioners, Size Range: 18 - 55 kBTU/h, SEER = 15 (EER = 12.9), EIR = 0.234, Fan W/CFM = 0.25, one-speed fan, without Econo ; Commercial SEER-rated Packaged Air Conditioners, Size Range: 55 - 65 kBTU/h, SEER = 15 (EER = 12.6), EIR = 0.236, Fan W/CFM = 0.25, two-speed fan, with Econo (Pre-existing vintages do not include Economizer) | Com SEER-Rated Pkg AC, 18-65 kBTU/h; pre-2001: SEER = 9.7 (EER = 9.21), one-speed fan, no Econo; post-2001: SEER = 13 (EER = 11.06), one-speed fan, no Econo; 2014: SEER = 14 (EER = 12.04), one-speed fan, no Econo; Commercial SEER-rated Packaged Air Conditioners, Size Range: 55 - 65 kBTU/h, SEER = 14 (EER = 11.7), EIR = 0.249, Fan W/CFM = 0.29, two-speed fan, with Econo | Commercial SEER-rated Packaged Air Conditioners, Size Range: 18 - 55 kBTU/h, SEER = 14 (EER = 12), EIR = 0.246, Fan W/CFM = 0.29, one-speed fan, without Econo; Commercial SEER-rated Packaged Air Conditioners, Size Range: 55 - 65 kBTU/h, SEER = 14 (EER = 11.7), EIR = 0.249, Fan W/CFM = 0.29, two-speed fan, with Econo | HVAC | SpaceCool | dxAC_equip | pkgSEER | pkgSEER15 | 1 | 0 | 1 | 0.8 |  | NA | 1 | Package SEER AC | Cap-Tons | OFS | OFFICE - SMALL | New | CZ08 | El Toro Area (CZ08) |  |  |  | 1000 sf | 1.6652 | 0.092529 | 1.8503 | Cap-Tons/1000 sf | 974.8513 | 1099.7179 | 1051.3179 | 0.32314 | 0.3726 | 0.37184 | 0 | 0 | 0 | 974.8513 | 1099.7179 | 1051.3179 | 0.32314 | 0.3726 | 0.37184 | 0 | 0 | 0 | 74 | 15 | 15 | 15 | 5 | 0.5 | 1342.1851 | 915.4813 | 1227.7486 | 760.8023 | 565.1903 | 760.8023 | 0 | 0 | 0 | 0.72432 | 1.033 | 0 | 0 | [7 empty] | Medium (2013) | Medium (2013) | Medium (2013) | None
M-046 | HVAC - SEER Rated Package Rooftop AC (SEER 15) | PGE | COM | Electric | COMHVAC - SEER Rated Package Rooftop AC (SEER 15) | Commercial SEER-rated Packaged Air Conditioners, Size Range: 18 - 55 kBTU/h, SEER = 15 (EER = 12.9), EIR = 0.234, Fan W/CFM = 0.25, one-speed fan, without Econo ; Commercial SEER-rated Packaged Air Conditioners, Size Range: 55 - 65 kBTU/h, SEER = 15 (EER = 12.6), EIR = 0.236, Fan W/CFM = 0.25, two-speed fan, with Econo (Pre-existing vintages do not include Economizer) | Com SEER-Rated Pkg AC, 18-65 kBTU/h; pre-2001: SEER = 9.7 (EER = 9.21), one-speed fan, no Econo; post-2001: SEER = 13 (EER = 11.06), one-speed fan, no Econo; 2014: SEER = 14 (EER = 12.04), one-speed fan, no Econo; Commercial SEER-rated Packaged Air Conditioners, Size Range: 55 - 65 kBTU/h, SEER = 14 (EER = 11.7), EIR = 0.249, Fan W/CFM = 0.29, two-speed fan, with Econo | Commercial SEER-rated Packaged Air Conditioners, Size Range: 18 - 55 kBTU/h, SEER = 14 (EER = 12), EIR = 0.246, Fan W/CFM = 0.29, one-speed fan, without Econo; Commercial SEER-rated Packaged Air Conditioners, Size Range: 55 - 65 kBTU/h, SEER = 14 (EER = 11.7), EIR = 0.249, Fan W/CFM = 0.29, two-speed fan, with Econo | HVAC | SpaceCool | dxAC_equip | pkgSEER | pkgSEER15 | 1 | 0 | 1 | 0.8 |  | NA | 1 | Package SEER AC | Cap-Tons | EUN | EDUCATION - UNIVERSITY | New | CZ12 | Sacramento Area (CZ12) |  |  |  | 1000 sf | 1.1443 | 0.089961 | 1.3242 | Cap-Tons/1000 sf | 984.475 | 1135.3417 | 1079.6083 | 0.21286 | 0.25813 | 0.25813 | 0 | 0 | 0 | 984.475 | 1135.3417 | 1079.6083 | 0.21286 | 0.25813 | 0.25813 | 0 | 0 | 0 | 74 | 15 | 15 | 15 | 5 | 0.5 | 1342.1851 | 915.4813 | 1227.7486 | 760.8023 | 565.1903 | 760.8023 | 0 | 0 | 0 | 0.62606 | 0.97681 | 0 | 0 | [7 empty] | Medium (2013) | Medium (2013) | Medium (2013) | None
M-046 | HVAC - SEER Rated Package Rooftop AC (SEER 15) | PGE | COM | Electric | COMHVAC - SEER Rated Package Rooftop AC (SEER 15) | Commercial SEER-rated Packaged Air Conditioners, Size Range: 18 - 55 kBTU/h, SEER = 15 (EER = 12.9), EIR = 0.234, Fan W/CFM = 0.25, one-speed fan, without Econo ; Commercial SEER-rated Packaged Air Conditioners, Size Range: 55 - 65 kBTU/h, SEER = 15 (EER = 12.6), EIR = 0.236, Fan W/CFM = 0.25, two-speed fan, with Econo (Pre-existing vintages do not include Economizer) | Com SEER-Rated Pkg AC, 18-65 kBTU/h; pre-2001: SEER = 9.7 (EER = 9.21), one-speed fan, no Econo; post-2001: SEER = 13 (EER = 11.06), one-speed fan, no Econo; 2014: SEER = 14 (EER = 12.04), one-speed fan, no Econo; Commercial SEER-rated Packaged Air Conditioners, Size Range: 55 - 65 kBTU/h, SEER = 14 (EER = 11.7), EIR = 0.249, Fan W/CFM = 0.29, two-speed fan, with Econo | Commercial SEER-rated Packaged Air Conditioners, Size Range: 18 - 55 kBTU/h, SEER = 14 (EER = 12), EIR = 0.246, Fan W/CFM = 0.29, one-speed fan, without Econo; Commercial SEER-rated Packaged Air Conditioners, Size Range: 55 - 65 kBTU/h, SEER = 14 (EER = 11.7), EIR = 0.249, Fan W/CFM = 0.29, two-speed fan, with Econo | HVAC | SpaceCool | dxAC_equip | pkgSEER | pkgSEER15 | 1 | 0 | 1 | 0.8 |  | NA | 1 | Package SEER AC | Cap-Tons | GRO | GROCERY | New | CZ12 | Sacramento Area (CZ12) |  |  |  | 1000 sf | 1.911 | 0.15023 | 2.2115 | Cap-Tons/1000 sf | 933 | 1157 | 1051.6667 | 0.10127 | 0.1341 | 0.11637 | 0 | 0 | 0 | 933 | 1157 | 1051.6667 | 0.10127 | 0.1341 | 0.11637 | 0 | 0 | 0 | 74 | 15 | 15 | 15 | 5 | 0.5 | 1342.1851 | 915.4813 | 1227.7486 | 760.8023 | 565.1903 | 760.8023 | 0 | 0 | 0 | 0.62606 | 0.97681 | 0 | 0 | [7 empty] | Medium (2013) | Medium (2013) | Medium (2013) | None
M-046 | HVAC - SEER Rated Package Rooftop AC (SEER 15) | PGE | COM | Electric | COMHVAC - SEER Rated Package Rooftop AC (SEER 15) | Commercial SEER-rated Packaged Air Conditioners, Size Range: 18 - 55 kBTU/h, SEER = 15 (EER = 12.9), EIR = 0.234, Fan W/CFM = 0.25, one-speed fan, without Econo ; Commercial SEER-rated Packaged Air Conditioners, Size Range: 55 - 65 kBTU/h, SEER = 15 (EER = 12.6), EIR = 0.236, Fan W/CFM = 0.25, two-speed fan, with Econo (Pre-existing vintages do not include Economizer) | Com SEER-Rated Pkg AC, 18-65 kBTU/h; pre-2001: SEER = 9.7 (EER = 9.21), one-speed fan, no Econo; post-2001: SEER = 13 (EER = 11.06), one-speed fan, no Econo; 2014: SEER = 14 (EER = 12.04), one-speed fan, no Econo; Commercial SEER-rated Packaged Air Conditioners, Size Range: 55 - 65 kBTU/h, SEER = 14 (EER = 11.7), EIR = 0.249, Fan W/CFM = 0.29, two-speed fan, with Econo | Commercial SEER-rated Packaged Air Conditioners, Size Range: 18 - 55 kBTU/h, SEER = 14 (EER = 12), EIR = 0.246, Fan W/CFM = 0.29, one-speed fan, without Econo; Commercial SEER-rated Packaged Air Conditioners, Size Range: 55 - 65 kBTU/h, SEER = 14 (EER = 11.7), EIR = 0.249, Fan W/CFM = 0.29, two-speed fan, with Econo | HVAC | SpaceCool | dxAC_equip | pkgSEER | pkgSEER15 | 1 | 0 | 1 | 0.8 |  | NA | 1 | Package SEER AC | Cap-Tons | HSP | HEALTH/MEDICAL - HOSPITAL | New | CZ12 | Sacramento Area (CZ12) |  |  |  | 1000 sf | 1.6913 | 0.13296 | 1.9572 | Cap-Tons/1000 sf | 1569.5833 | 1822.9167 | 1707.05 | 0.092783 | 0.12492 | 0.10748 | 0 | 0 | 0 | 1569.5833 | 1822.9167 | 1707.05 | 0.092783 | 0.12492 | 0.10748 | 0 | 0 | 0 | 74 | 15 | 15 | 15 | 5 | 0.5 | 1342.1851 | 915.4813 | 1227.7486 | 760.8023 | 565.1903 | 760.8023 | 0 | 0 | 0 | 0.62606 | 0.97681 | 0 | 0 | [7 empty] | Medium (2013) | Medium (2013) | Medium (2013) | None
M-046 | HVAC - SEER Rated Package Rooftop AC (SEER 15) | PGE | COM | Electric | COMHVAC - SEER Rated Package Rooftop AC (SEER 15) | Commercial SEER-rated Packaged Air Conditioners, Size Range: 18 - 55 kBTU/h, SEER = 15 (EER = 12.9), EIR = 0.234, Fan W/CFM = 0.25, one-speed fan, without Econo ; Commercial SEER-rated Packaged Air Conditioners, Size Range: 55 - 65 kBTU/h, SEER = 15 (EER = 12.6), EIR = 0.236, Fan W/CFM = 0.25, two-speed fan, with Econo (Pre-existing vintages do not include Economizer) | Com SEER-Rated Pkg AC, 18-65 kBTU/h; pre-2001: SEER = 9.7 (EER = 9.21), one-speed fan, no Econo; post-2001: SEER = 13 (EER = 11.06), one-speed fan, no Econo; 2014: SEER = 14 (EER = 12.04), one-speed fan, no Econo; Commercial SEER-rated Packaged Air Conditioners, Size Range: 55 - 65 kBTU/h, SEER = 14 (EER = 11.7), EIR = 0.249, Fan W/CFM = 0.29, two-speed fan, with Econo | Commercial SEER-rated Packaged Air Conditioners, Size Range: 18 - 55 kBTU/h, SEER = 14 (EER = 12), EIR = 0.246, Fan W/CFM = 0.29, one-speed fan, without Econo; Commercial SEER-rated Packaged Air Conditioners, Size Range: 55 - 65 kBTU/h, SEER = 14 (EER = 11.7), EIR = 0.249, Fan W/CFM = 0.29, two-speed fan, with Econo | HVAC | SpaceCool | dxAC_equip | pkgSEER | pkgSEER15 | 1 | 0 | 1 | 0.8 |  | NA | 1 | Package SEER AC | Cap-Tons | HTL | LODGING - HOTEL | New | CZ12 | Sacramento Area (CZ12) |  |  |  | 1000 sf | 0.90153 | 0.070874 | 1.0433 | Cap-Tons/1000 sf | 1738.3333 | 1983 | 1881.3333 | 0.1544 | 0.1934 | 0.17243 | 0 | 0 | 0 | 1738.3333 | 1983 | 1881.3333 | 0.1544 | 0.1934 | 0.17243 | 0 | 0 | 0 | 74 | 15 | 15 | 15 | 5 | 0.5 | 1342.1851 | 915.4813 | 1227.7486 | 760.8023 | 565.1903 | 760.8023 | 0 | 0 | 0 | 0.62606 | 0.97681 | 0 | 0 | [7 empty] | Medium (2013) | Medium (2013) | Medium (2013) | None
M-046 | HVAC - SEER Rated Package Rooftop AC (SEER 15) | PGE | COM | Electric | COMHVAC - SEER Rated Package Rooftop AC (SEER 15) | Commercial SEER-rated Packaged Air Conditioners, Size Range: 18 - 55 kBTU/h, SEER = 15 (EER = 12.9), EIR = 0.234, Fan W/CFM = 0.25, one-speed fan, without Econo ; Commercial SEER-rated Packaged Air Conditioners, Size Range: 55 - 65 kBTU/h, SEER = 15 (EER = 12.6), EIR = 0.236, Fan W/CFM = 0.25, two-speed fan, with Econo (Pre-existing vintages do not include Economizer) | Com SEER-Rated Pkg AC, 18-65 kBTU/h; pre-2001: SEER = 9.7 (EER = 9.21), one-speed fan, no Econo; post-2001: SEER = 13 (EER = 11.06), one-speed fan, no Econo; 2014: SEER = 14 (EER = 12.04), one-speed fan, no Econo; Commercial SEER-rated Packaged Air Conditioners, Size Range: 55 - 65 kBTU/h, SEER = 14 (EER = 11.7), EIR = 0.249, Fan W/CFM = 0.29, two-speed fan, with Econo | Commercial SEER-rated Packaged Air Conditioners, Size Range: 18 - 55 kBTU/h, SEER = 14 (EER = 12), EIR = 0.246, Fan W/CFM = 0.29, one-speed fan, without Econo; Commercial SEER-rated Packaged Air Conditioners, Size Range: 55 - 65 kBTU/h, SEER = 14 (EER = 11.7), EIR = 0.249, Fan W/CFM = 0.29, two-speed fan, with Econo | HVAC | SpaceCool | dxAC_equip | pkgSEER | pkgSEER15 | 1 | 0 | 1 | 0.8 |  | NA | 1 | Package SEER AC | Cap-Tons | MTL | LODGING - MOTEL | New | CZ12 | Sacramento Area (CZ12) |  |  |  | 1000 sf | 0.90153 | 0.070874 | 1.0433 | Cap-Tons/1000 sf | 1738.3333 | 1983 | 1881.3333 | 0.1544 | 0.1934 | 0.17243 | 0 | 0 | 0 | 1738.3333 | 1983 | 1881.3333 | 0.1544 | 0.1934 | 0.17243 | 0 | 0 | 0 | 74 | 15 | 15 | 15 | 5 | 0.5 | 1342.1851 | 915.4813 | 1227.7486 | 760.8023 | 565.1903 | 760.8023 | 0 | 0 | 0 | 0.62606 | 0.97681 | 0 | 0 | [7 empty] | Medium (2013) | Medium (2013) | Medium (2013) | None
M-046 | HVAC - SEER Rated Package Rooftop AC (SEER 15) | PGE | COM | Electric | COMHVAC - SEER Rated Package Rooftop AC (SEER 15) | Commercial SEER-rated Packaged Air Conditioners, Size Range: 18 - 55 kBTU/h, SEER = 15 (EER = 12.9), EIR = 0.234, Fan W/CFM = 0.25, one-speed fan, without Econo ; Commercial SEER-rated Packaged Air Conditioners, Size Range: 55 - 65 kBTU/h, SEER = 15 (EER = 12.6), EIR = 0.236, Fan W/CFM = 0.25, two-speed fan, with Econo (Pre-existing vintages do not include Economizer) | Com SEER-Rated Pkg AC, 18-65 kBTU/h; pre-2001: SEER = 9.7 (EER = 9.21), one-speed fan, no Econo; post-2001: SEER = 13 (EER = 11.06), one-speed fan, no Econo; 2014: SEER = 14 (EER = 12.04), one-speed fan, no Econo; Commercial SEER-rated Packaged Air Conditioners, Size Range: 55 - 65 kBTU/h, SEER = 14 (EER = 11.7), EIR = 0.249, Fan W/CFM = 0.29, two-speed fan, with Econo | Commercial SEER-rated Packaged Air Conditioners, Size Range: 18 - 55 kBTU/h, SEER = 14 (EER = 12), EIR = 0.246, Fan W/CFM = 0.29, one-speed fan, without Econo; Commercial SEER-rated Packaged Air Conditioners, Size Range: 55 - 65 kBTU/h, SEER = 14 (EER = 11.7), EIR = 0.249, Fan W/CFM = 0.29, two-speed fan, with Econo | HVAC | SpaceCool | dxAC_equip | pkgSEER | pkgSEER15 | 1 | 0 | 1 | 0.8 |  | NA | 1 | Package SEER AC | Cap-Tons | NRS | HEALTH/MEDICAL - NURSING HOME | New | CZ12 | Sacramento Area (CZ12) |  |  |  | 1000 sf | 1.6913 | 0.13296 | 1.9572 | Cap-Tons/1000 sf | 1296.8333 | 1522.5 | 1418.3 | 0.093747 | 0.12475 | 0.10791 | 0 | 0 | 0 | 1296.8333 | 1522.5 | 1418.3 | 0.093747 | 0.12475 | 0.10791 | 0 | 0 | 0 | 74 | 15 | 15 | 15 | 5 | 0.5 | 1342.1851 | 915.4813 | 1227.7486 | 760.8023 | 565.1903 | 760.8023 | 0 | 0 | 0 | 0.62606 | 0.97681 | 0 | 0 | [7 empty] | Medium (2013) | Medium (2013) | Medium (2013) | None
M-046 | HVAC - SEER Rated Package Rooftop AC (SEER 15) | PGE | COM | Electric | COMHVAC - SEER Rated Package Rooftop AC (SEER 15) | Commercial SEER-rated Packaged Air Conditioners, Size Range: 18 - 55 kBTU/h, SEER = 15 (EER = 12.9), EIR = 0.234, Fan W/CFM = 0.25, one-speed fan, without Econo ; Commercial SEER-rated Packaged Air Conditioners, Size Range: 55 - 65 kBTU/h, SEER = 15 (EER = 12.6), EIR = 0.236, Fan W/CFM = 0.25, two-speed fan, with Econo (Pre-existing vintages do not include Economizer) | Com SEER-Rated Pkg AC, 18-65 kBTU/h; pre-2001: SEER = 9.7 (EER = 9.21), one-speed fan, no Econo; post-2001: SEER = 13 (EER = 11.06), one-speed fan, no Econo; 2014: SEER = 14 (EER = 12.04), one-speed fan, no Econo; Commercial SEER-rated Packaged Air Conditioners, Size Range: 55 - 65 kBTU/h, SEER = 14 (EER = 11.7), EIR = 0.249, Fan W/CFM = 0.29, two-speed fan, with Econo | Commercial SEER-rated Packaged Air Conditioners, Size Range: 18 - 55 kBTU/h, SEER = 14 (EER = 12), EIR = 0.246, Fan W/CFM = 0.29, one-speed fan, without Econo; Commercial SEER-rated Packaged Air Conditioners, Size Range: 55 - 65 kBTU/h, SEER = 14 (EER = 11.7), EIR = 0.249, Fan W/CFM = 0.29, two-speed fan, with Econo | HVAC | SpaceCool | dxAC_equip | pkgSEER | pkgSEER15 | 1 | 0 | 1 | 0.8 |  | NA | 1 | Package SEER AC | Cap-Tons | OFL | OFFICE - LARGE | New | CZ12 | Sacramento Area (CZ12) |  |  |  | 1000 sf | 1.201 | 0.094416 | 1.3898 | Cap-Tons/1000 sf | 1318.2933 | 1435.5599 | 1394.3599 | 0.21287 | 0.25453 | 0.2321 | 0 | 0 | 0 | 1318.2933 | 1435.5599 | 1394.3599 | 0.21287 | 0.25453 | 0.2321 | 0 | 0 | 0 | 74 | 15 | 15 | 15 | 5 | 0.5 | 1342.1851 | 915.4813 | 1227.7486 | 760.8023 | 565.1903 | 760.8023 | 0 | 0 | 0 | 0.62606 | 0.97681 | 0 | 0 | [7 empty] | Medium (2013) | Medium (2013) | Medium (2013) | None
M-046 | HVAC - SEER Rated Package Rooftop AC (SEER 15) | PGE | COM | Electric | COMHVAC - SEER Rated Package Rooftop AC (SEER 15) | Commercial SEER-rated Packaged Air Conditioners, Size Range: 18 - 55 kBTU/h, SEER = 15 (EER = 12.9), EIR = 0.234, Fan W/CFM = 0.25, one-speed fan, without Econo ; Commercial SEER-rated Packaged Air Conditioners, Size Range: 55 - 65 kBTU/h, SEER = 15 (EER = 12.6), EIR = 0.236, Fan W/CFM = 0.25, two-speed fan, with Econo (Pre-existing vintages do not include Economizer) | Com SEER-Rated Pkg AC, 18-65 kBTU/h; pre-2001: SEER = 9.7 (EER = 9.21), one-speed fan, no Econo; post-2001: SEER = 13 (EER = 11.06), one-speed fan, no Econo; 2014: SEER = 14 (EER = 12.04), one-speed fan, no Econo; Commercial SEER-rated Packaged Air Conditioners, Size Range: 55 - 65 kBTU/h, SEER = 14 (EER = 11.7), EIR = 0.249, Fan W/CFM = 0.29, two-speed fan, with Econo | Commercial SEER-rated Packaged Air Conditioners, Size Range: 18 - 55 kBTU/h, SEER = 14 (EER = 12), EIR = 0.246, Fan W/CFM = 0.29, one-speed fan, without Econo; Commercial SEER-rated Packaged Air Conditioners, Size Range: 55 - 65 kBTU/h, SEER = 14 (EER = 11.7), EIR = 0.249, Fan W/CFM = 0.29, two-speed fan, with Econo | HVAC | SpaceCool | dxAC_equip | pkgSEER | pkgSEER15 | 1 | 0 | 1 | 0.8 |  | NA | 1 | Package SEER AC | Cap-Tons | OFS | OFFICE - SMALL | New | CZ12 | Sacramento Area (CZ12) |  |  |  | 1000 sf | 1.4046 | 0.11042 | 1.6254 | Cap-Tons/1000 sf | 987.7846 | 1099.7179 | 1057.8846 | 0.23932 | 0.28232 | 0.28232 | 0 | 0 | 0 | 987.7846 | 1099.7179 | 1057.8846 | 0.23932 | 0.28232 | 0.28232 | 0 | 0 | 0 | 74 | 15 | 15 | 15 | 5 | 0.5 | 1342.1851 | 915.4813 | 1227.7486 | 760.8023 | 565.1903 | 760.8023 | 0 | 0 | 0 | 0.62606 | 0.97681 | 0 | 0 | [7 empty] | Medium (2013) | Medium (2013) | Medium (2013) | None
M-046 | HVAC - SEER Rated Package Rooftop AC (SEER 15) | PGE | COM | Electric | COMHVAC - SEER Rated Package Rooftop AC (SEER 15) | Commercial SEER-rated Packaged Air Conditioners, Size Range: 18 - 55 kBTU/h, SEER = 15 (EER = 12.9), EIR = 0.234, Fan W/CFM = 0.25, one-speed fan, without Econo ; Commercial SEER-rated Packaged Air Conditioners, Size Range: 55 - 65 kBTU/h, SEER = 15 (EER = 12.6), EIR = 0.236, Fan W/CFM = 0.25, two-speed fan, with Econo (Pre-existing vintages do not include Economizer) | Com SEER-Rated Pkg AC, 18-65 kBTU/h; pre-2001: SEER = 9.7 (EER = 9.21), one-speed fan, no Econo; post-2001: SEER = 13 (EER = 11.06), one-speed fan, no Econo; 2014: SEER = 14 (EER = 12.04), one-speed fan, no Econo; Commercial SEER-rated Packaged Air Conditioners, Size Range: 55 - 65 kBTU/h, SEER = 14 (EER = 11.7), EIR = 0.249, Fan W/CFM = 0.29, two-speed fan, with Econo | Commercial SEER-rated Packaged Air Conditioners, Size Range: 18 - 55 kBTU/h, SEER = 14 (EER = 12), EIR = 0.246, Fan W/CFM = 0.29, one-speed fan, without Econo; Commercial SEER-rated Packaged Air Conditioners, Size Range: 55 - 65 kBTU/h, SEER = 14 (EER = 11.7), EIR = 0.249, Fan W/CFM = 0.29, two-speed fan, with Econo | HVAC | SpaceCool | dxAC_equip | pkgSEER | pkgSEER15 | 1 | 0 | 1 | 0.8 |  | NA | 1 | Package SEER AC | Cap-Tons | RFF | RESTAURANT - FAST-FOOD | New | CZ12 | Sacramento Area (CZ12) |  |  |  | 1000 sf | 2.4421 | 0.19199 | 2.8261 | Cap-Tons/1000 sf | 1438.5 | 1675.5 | 1570.1667 | 0.32263 | 0.38023 | 0.37147 | 0 | 0 | 0 | 1438.5 | 1675.5 | 1570.1667 | 0.32263 | 0.38023 | 0.37147 | 0 | 0 | 0 | 74 | 15 | 15 | 15 | 5 | 0.5 | 1342.1851 | 915.4813 | 1227.7486 | 760.8023 | 565.1903 | 760.8023 | 0 | 0 | 0 | 0.62606 | 0.97681 | 0 | 0 | [7 empty] | Medium (2013) | Medium (2013) | Medium (2013) | None
M-046 | HVAC - SEER Rated Package Rooftop AC (SEER 15) | PGE | COM | Electric | COMHVAC - SEER Rated Package Rooftop AC (SEER 15) | Commercial SEER-rated Packaged Air Conditioners, Size Range: 18 - 55 kBTU/h, SEER = 15 (EER = 12.9), EIR = 0.234, Fan W/CFM = 0.25, one-speed fan, without Econo ; Commercial SEER-rated Packaged Air Conditioners, Size Range: 55 - 65 kBTU/h, SEER = 15 (EER = 12.6), EIR = 0.236, Fan W/CFM = 0.25, two-speed fan, with Econo (Pre-existing vintages do not include Economizer) | Com SEER-Rated Pkg AC, 18-65 kBTU/h; pre-2001: SEER = 9.7 (EER = 9.21), one-speed fan, no Econo; post-2001: SEER = 13 (EER = 11.06), one-speed fan, no Econo; 2014: SEER = 14 (EER = 12.04), one-speed fan, no Econo; Commercial SEER-rated Packaged Air Conditioners, Size Range: 55 - 65 kBTU/h, SEER = 14 (EER = 11.7), EIR = 0.249, Fan W/CFM = 0.29, two-speed fan, with Econo | Commercial SEER-rated Packaged Air Conditioners, Size Range: 18 - 55 kBTU/h, SEER = 14 (EER = 12), EIR = 0.246, Fan W/CFM = 0.29, one-speed fan, without Econo; Commercial SEER-rated Packaged Air Conditioners, Size Range: 55 - 65 kBTU/h, SEER = 14 (EER = 11.7), EIR = 0.249, Fan W/CFM = 0.29, two-speed fan, with Econo | HVAC | SpaceCool | dxAC_equip | pkgSEER | pkgSEER15 | 1 | 0 | 1 | 0.8 |  | NA | 1 | Package SEER AC | Cap-Tons | RSD | RESTAURANT - SIT-DOWN | New | CZ12 | Sacramento Area (CZ12) |  |  |  | 1000 sf | 1.6171 | 0.12712 | 1.8713 | Cap-Tons/1000 sf | 1354.3109 | 1545.3109 | 1467.6442 | 0.47533 | 0.54707 | 0.53273 | 0 | 0 | 0 | 1354.3109 | 1545.3109 | 1467.6442 | 0.47533 | 0.54707 | 0.53273 | 0 | 0 | 0 | 74 | 15 | 15 | 15 | 5 | 0.5 | 1342.1851 | 915.4813 | 1227.7486 | 760.8023 | 565.1903 | 760.8023 | 0 | 0 | 0 | 0.62606 | 0.97681 | 0 | 0 | [7 empty] | Medium (2013) | Medium (2013) | Medium (2013) | None
M-046 | HVAC - SEER Rated Package Rooftop AC (SEER 15) | PGE | COM | Electric | COMHVAC - SEER Rated Package Rooftop AC (SEER 15) | Commercial SEER-rated Packaged Air Conditioners, Size Range: 18 - 55 kBTU/h, SEER = 15 (EER = 12.9), EIR = 0.234, Fan W/CFM = 0.25, one-speed fan, without Econo ; Commercial SEER-rated Packaged Air Conditioners, Size Range: 55 - 65 kBTU/h, SEER = 15 (EER = 12.6), EIR = 0.236, Fan W/CFM = 0.25, two-speed fan, with Econo (Pre-existing vintages do not include Economizer) | Com SEER-Rated Pkg AC, 18-65 kBTU/h; pre-2001: SEER = 9.7 (EER = 9.21), one-speed fan, no Econo; post-2001: SEER = 13 (EER = 11.06), one-speed fan, no Econo; 2014: SEER = 14 (EER = 12.04), one-speed fan, no Econo; Commercial SEER-rated Packaged Air Conditioners, Size Range: 55 - 65 kBTU/h, SEER = 14 (EER = 11.7), EIR = 0.249, Fan W/CFM = 0.29, two-speed fan, with Econo | Commercial SEER-rated Packaged Air Conditioners, Size Range: 18 - 55 kBTU/h, SEER = 14 (EER = 12), EIR = 0.246, Fan W/CFM = 0.29, one-speed fan, without Econo; Commercial SEER-rated Packaged Air Conditioners, Size Range: 55 - 65 kBTU/h, SEER = 14 (EER = 11.7), EIR = 0.249, Fan W/CFM = 0.29, two-speed fan, with Econo | HVAC | SpaceCool | dxAC_equip | pkgSEER | pkgSEER15 | 1 | 0 | 1 | 0.8 |  | NA | 1 | Package SEER AC | Cap-Tons | RT3 | RETAIL - MULTISTORY LARGE | New | CZ12 | Sacramento Area (CZ12) |  |  |  | 1000 sf | 0.76406 | 0.060066 | 0.88419 | Cap-Tons/1000 sf | 1216.5148 | 1365.3815 | 1315.7148 | 0.2892 | 0.33553 | 0.33553 | 0 | 0 | 0 | 1216.5148 | 1365.3815 | 1315.7148 | 0.2892 | 0.33553 | 0.33553 | 0 | 0 | 0 | 74 | 15 | 15 | 15 | 5 | 0.5 | 1342.1851 | 915.4813 | 1227.7486 | 760.8023 | 565.1903 | 760.8023 | 0 | 0 | 0 | 0.62606 | 0.97681 | 0 | 0 | [7 empty] | Medium (2013) | Medium (2013) | Medium (2013) | None
M-046 | HVAC - SEER Rated Package Rooftop AC (SEER 15) | PGE | COM | Electric | COMHVAC - SEER Rated Package Rooftop AC (SEER 15) | Commercial SEER-rated Packaged Air Conditioners, Size Range: 18 - 55 kBTU/h, SEER = 15 (EER = 12.9), EIR = 0.234, Fan W/CFM = 0.25, one-speed fan, without Econo ; Commercial SEER-rated Packaged Air Conditioners, Size Range: 55 - 65 kBTU/h, SEER = 15 (EER = 12.6), EIR = 0.236, Fan W/CFM = 0.25, two-speed fan, with Econo (Pre-existing vintages do not include Economizer) | Com SEER-Rated Pkg AC, 18-65 kBTU/h; pre-2001: SEER = 9.7 (EER = 9.21), one-speed fan, no Econo; post-2001: SEER = 13 (EER = 11.06), one-speed fan, no Econo; 2014: SEER = 14 (EER = 12.04), one-speed fan, no Econo; Commercial SEER-rated Packaged Air Conditioners, Size Range: 55 - 65 kBTU/h, SEER = 14 (EER = 11.7), EIR = 0.249, Fan W/CFM = 0.29, two-speed fan, with Econo | Commercial SEER-rated Packaged Air Conditioners, Size Range: 18 - 55 kBTU/h, SEER = 14 (EER = 12), EIR = 0.246, Fan W/CFM = 0.29, one-speed fan, without Econo; Commercial SEER-rated Packaged Air Conditioners, Size Range: 55 - 65 kBTU/h, SEER = 14 (EER = 11.7), EIR = 0.249, Fan W/CFM = 0.29, two-speed fan, with Econo | HVAC | SpaceCool | dxAC_equip | pkgSEER | pkgSEER15 | 1 | 0 | 1 | 0.8 |  | NA | 1 | Package SEER AC | Cap-Tons | RTL | RETAIL - SINGLE-STORY LARGE | New | CZ12 | Sacramento Area (CZ12) |  |  |  | 1000 sf | 0.82447 | 0.064815 | 0.9541 | Cap-Tons/1000 sf | 1283 | 1459.6667 | 1392.6667 | 0.32767 | 0.37967 | 0.37723 | 0 | 0 | 0 | 1283 | 1459.6667 | 1392.6667 | 0.32767 | 0.37967 | 0.37723 | 0 | 0 | 0 | 74 | 15 | 15 | 15 | 5 | 0.5 | 1342.1851 | 915.4813 | 1227.7486 | 760.8023 | 565.1903 | 760.8023 | 0 | 0 | 0 | 0.62606 | 0.97681 | 0 | 0 | [7 empty] | Medium (2013) | Medium (2013) | Medium (2013) | None
M-046 | HVAC - SEER Rated Package Rooftop AC (SEER 15) | PGE | COM | Electric | COMHVAC - SEER Rated Package Rooftop AC (SEER 15) | Commercial SEER-rated Packaged Air Conditioners, Size Range: 18 - 55 kBTU/h, SEER = 15 (EER = 12.9), EIR = 0.234, Fan W/CFM = 0.25, one-speed fan, without Econo ; Commercial SEER-rated Packaged Air Conditioners, Size Range: 55 - 65 kBTU/h, SEER = 15 (EER = 12.6), EIR = 0.236, Fan W/CFM = 0.25, two-speed fan, with Econo (Pre-existing vintages do not include Economizer) | Com SEER-Rated Pkg AC, 18-65 kBTU/h; pre-2001: SEER = 9.7 (EER = 9.21), one-speed fan, no Econo; post-2001: SEER = 13 (EER = 11.06), one-speed fan, no Econo; 2014: SEER = 14 (EER = 12.04), one-speed fan, no Econo; Commercial SEER-rated Packaged Air Conditioners, Size Range: 55 - 65 kBTU/h, SEER = 14 (EER = 11.7), EIR = 0.249, Fan W/CFM = 0.29, two-speed fan, with Econo | Commercial SEER-rated Packaged Air Conditioners, Size Range: 18 - 55 kBTU/h, SEER = 14 (EER = 12), EIR = 0.246, Fan W/CFM = 0.29, one-speed fan, without Econo; Commercial SEER-rated Packaged Air Conditioners, Size Range: 55 - 65 kBTU/h, SEER = 14 (EER = 11.7), EIR = 0.249, Fan W/CFM = 0.29, two-speed fan, with Econo | HVAC | SpaceCool | dxAC_equip | pkgSEER | pkgSEER15 | 1 | 0 | 1 | 0.8 |  | NA | 1 | Package SEER AC | Cap-Tons | RTS | RETAIL - SMALL | New | CZ12 | Sacramento Area (CZ12) |  |  |  | 1000 sf | 0.94903 | 0.074608 | 1.0982 | Cap-Tons/1000 sf | 1112.6117 | 1236.8117 | 1210.8117 | 0.19597 | 0.23804 | 0.23804 | 0 | 0 | 0 | 1112.6117 | 1236.8117 | 1210.8117 | 0.19597 | 0.23804 | 0.23804 | 0 | 0 | 0 | 74 | 15 | 15 | 15 | 5 | 0.5 | 1342.1851 | 915.4813 | 1227.7486 | 760.8023 | 565.1903 | 760.8023 | 0 | 0 | 0 | 0.62606 | 0.97681 | 0 | 0 | [7 empty] | Medium (2013) | Medium (2013) | Medium (2013) | None
M-046 | HVAC - SEER Rated Package Rooftop AC (SEER 15) | PGE | COM | Electric | COMHVAC - SEER Rated Package Rooftop AC (SEER 15) | Commercial SEER-rated Packaged Air Conditioners, Size Range: 18 - 55 kBTU/h, SEER = 15 (EER = 12.9), EIR = 0.234, Fan W/CFM = 0.25, one-speed fan, without Econo ; Commercial SEER-rated Packaged Air Conditioners, Size Range: 55 - 65 kBTU/h, SEER = 15 (EER = 12.6), EIR = 0.236, Fan W/CFM = 0.25, two-speed fan, with Econo (Pre-existing vintages do not include Economizer) | Com SEER-Rated Pkg AC, 18-65 kBTU/h; pre-2001: SEER = 9.7 (EER = 9.21), one-speed fan, no Econo; post-2001: SEER = 13 (EER = 11.06), one-speed fan, no Econo; 2014: SEER = 14 (EER = 12.04), one-speed fan, no Econo; Commercial SEER-rated Packaged Air Conditioners, Size Range: 55 - 65 kBTU/h, SEER = 14 (EER = 11.7), EIR = 0.249, Fan W/CFM = 0.29, two-speed fan, with Econo | Commercial SEER-rated Packaged Air Conditioners, Size Range: 18 - 55 kBTU/h, SEER = 14 (EER = 12), EIR = 0.246, Fan W/CFM = 0.29, one-speed fan, without Econo; Commercial SEER-rated Packaged Air Conditioners, Size Range: 55 - 65 kBTU/h, SEER = 14 (EER = 11.7), EIR = 0.249, Fan W/CFM = 0.29, two-speed fan, with Econo | HVAC | SpaceCool | dxAC_equip | pkgSEER | pkgSEER15 | 1 | 0 | 1 | 0.8 |  | NA | 1 | Package SEER AC | Cap-Tons | SCN | STORAGE - CONDITIONED | New | CZ12 | Sacramento Area (CZ12) |  |  |  | 1000 sf | 0.52648 | 0.041389 | 0.60926 | Cap-Tons/1000 sf | 707.4667 | 810.4667 | 772.8667 | 0.12505 | 0.15612 | 0.13925 | 0 | 0 | 0 | 707.4667 | 810.4667 | 772.8667 | 0.12505 | 0.15612 | 0.13925 | 0 | 0 | 0 | 74 | 15 | 15 | 15 | 5 | 0.5 | 1342.1851 | 915.4813 | 1227.7486 | 760.8023 | 565.1903 | 760.8023 | 0 | 0 | 0 | 0.62606 | 0.97681 | 0 | 0 | [7 empty] | Medium (2013) | Medium (2013) | Medium (2013) | None
M-046 | HVAC - SEER Rated Package Rooftop AC (SEER 15) | PGE | COM | Electric | COMHVAC - SEER Rated Package Rooftop AC (SEER 15) | Commercial SEER-rated Packaged Air Conditioners, Size Range: 18 - 55 kBTU/h, SEER = 15 (EER = 12.9), EIR = 0.234, Fan W/CFM = 0.25, one-speed fan, without Econo ; Commercial SEER-rated Packaged Air Conditioners, Size Range: 55 - 65 kBTU/h, SEER = 15 (EER = 12.6), EIR = 0.236, Fan W/CFM = 0.25, two-speed fan, with Econo (Pre-existing vintages do not include Economizer) | Com SEER-Rated Pkg AC, 18-65 kBTU/h; pre-2001: SEER = 9.7 (EER = 9.21), one-speed fan, no Econo; post-2001: SEER = 13 (EER = 11.06), one-speed fan, no Econo; 2014: SEER = 14 (EER = 12.04), one-speed fan, no Econo; Commercial SEER-rated Packaged Air Conditioners, Size Range: 55 - 65 kBTU/h, SEER = 14 (EER = 11.7), EIR = 0.249, Fan W/CFM = 0.29, two-speed fan, with Econo | Commercial SEER-rated Packaged Air Conditioners, Size Range: 18 - 55 kBTU/h, SEER = 14 (EER = 12), EIR = 0.246, Fan W/CFM = 0.29, one-speed fan, without Econo; Commercial SEER-rated Packaged Air Conditioners, Size Range: 55 - 65 kBTU/h, SEER = 14 (EER = 11.7), EIR = 0.249, Fan W/CFM = 0.29, two-speed fan, with Econo | HVAC | SpaceCool | dxAC_equip | pkgSEER | pkgSEER15 | 1 | 0 | 1 | 0.8 |  | NA | 1 | Package SEER AC | Cap-Tons | ASM | ASSEMBLY | Existing | CZ13 | Fresno Area (CZ13) |  |  |  | 1000 sf | 1.9886 | 0.15634 | 2.3013 | Cap-Tons/1000 sf | 892.7 | 1487.8333 | 1006.5667 | 0.43247 | 0.72079 | 0.48227 | 0 | 0 | 0 | 892.7 | 1487.8333 | 1006.5667 | 0.43247 | 0.72079 | 0.48227 | 0 | 0 | 0 | 74 | 15 | 15 | 15 | 5 | 0.5 | 1342.1851 | 915.4813 | 1227.7486 | 760.8023 | 565.1903 | 760.8023 | 0 | 0 | 0 | 0.62606 | 0.97681 | 0 | 0 | [7 empty] | Medium (2013) | Medium (2013) | Medium (2013) | None
M-046 | HVAC - SEER Rated Package Rooftop AC (SEER 15) | PGE | COM | Electric | COMHVAC - SEER Rated Package Rooftop AC (SEER 15) | Commercial SEER-rated Packaged Air Conditioners, Size Range: 18 - 55 kBTU/h, SEER = 15 (EER = 12.9), EIR = 0.234, Fan W/CFM = 0.25, one-speed fan, without Econo ; Commercial SEER-rated Packaged Air Conditioners, Size Range: 55 - 65 kBTU/h, SEER = 15 (EER = 12.6), EIR = 0.236, Fan W/CFM = 0.25, two-speed fan, with Econo (Pre-existing vintages do not include Economizer) | Com SEER-Rated Pkg AC, 18-65 kBTU/h; pre-2001: SEER = 9.7 (EER = 9.21), one-speed fan, no Econo; post-2001: SEER = 13 (EER = 11.06), one-speed fan, no Econo; 2014: SEER = 14 (EER = 12.04), one-speed fan, no Econo; Commercial SEER-rated Packaged Air Conditioners, Size Range: 55 - 65 kBTU/h, SEER = 14 (EER = 11.7), EIR = 0.249, Fan W/CFM = 0.29, two-speed fan, with Econo | Commercial SEER-rated Packaged Air Conditioners, Size Range: 18 - 55 kBTU/h, SEER = 14 (EER = 12), EIR = 0.246, Fan W/CFM = 0.29, one-speed fan, without Econo; Commercial SEER-rated Packaged Air Conditioners, Size Range: 55 - 65 kBTU/h, SEER = 14 (EER = 11.7), EIR = 0.249, Fan W/CFM = 0.29, two-speed fan, with Econo | HVAC | SpaceCool | dxAC_equip | pkgSEER | pkgSEER15 | 1 | 0 | 1 | 0.8 |  | NA | 1 | Package SEER AC | Cap-Tons | ECC | EDUCATION - COMMUNITY COLLEGE | Existing | CZ13 | Fresno Area (CZ13) |  |  |  | 1000 sf | 1.1463 | 0.090118 | 1.3266 | Cap-Tons/1000 sf | 620.175 | 1033.625 | 721.1083 | 0.27093 | 0.45155 | 0.31983 | 0 | 0 | 0 | 620.175 | 1033.625 | 721.1083 | 0.27093 | 0.45155 | 0.31983 | 0 | 0 | 0 | 74 | 15 | 15 | 15 | 5 | 0.5 | 1342.1851 | 915.4813 | 1227.7486 | 760.8023 | 565.1903 | 760.8023 | 0 | 0 | 0 | 0.62606 | 0.97681 | 0 | 0 | [7 empty] | Medium (2013) | Medium (2013) | Medium (2013) | None
M-046 | HVAC - SEER Rated Package Rooftop AC (SEER 15) | PGE | COM | Electric | COMHVAC - SEER Rated Package Rooftop AC (SEER 15) | Commercial SEER-rated Packaged Air Conditioners, Size Range: 18 - 55 kBTU/h, SEER = 15 (EER = 12.9), EIR = 0.234, Fan W/CFM = 0.25, one-speed fan, without Econo ; Commercial SEER-rated Packaged Air Conditioners, Size Range: 55 - 65 kBTU/h, SEER = 15 (EER = 12.6), EIR = 0.236, Fan W/CFM = 0.25, two-speed fan, with Econo (Pre-existing vintages do not include Economizer) | Com SEER-Rated Pkg AC, 18-65 kBTU/h; pre-2001: SEER = 9.7 (EER = 9.21), one-speed fan, no Econo; post-2001: SEER = 13 (EER = 11.06), one-speed fan, no Econo; 2014: SEER = 14 (EER = 12.04), one-speed fan, no Econo; Commercial SEER-rated Packaged Air Conditioners, Size Range: 55 - 65 kBTU/h, SEER = 14 (EER = 11.7), EIR = 0.249, Fan W/CFM = 0.29, two-speed fan, with Econo | Commercial SEER-rated Packaged Air Conditioners, Size Range: 18 - 55 kBTU/h, SEER = 14 (EER = 12), EIR = 0.246, Fan W/CFM = 0.29, one-speed fan, without Econo; Commercial SEER-rated Packaged Air Conditioners, Size Range: 55 - 65 kBTU/h, SEER = 14 (EER = 11.7), EIR = 0.249, Fan W/CFM = 0.29, two-speed fan, with Econo | HVAC | SpaceCool | dxAC_equip | pkgSEER | pkgSEER15 | 1 | 0 | 1 | 0.8 |  | NA | 1 | Package SEER AC | Cap-Tons | EPR | EDUCATION - PRIMARY SCHOOL | Existing | CZ13 | Fresno Area (CZ13) |  |  |  | 1000 sf | 1.2193 | 0.095857 | 1.411 | Cap-Tons/1000 sf | 518.02 | 863.3667 | 587.2533 | 0.17363 | 0.28938 | 0.19669 | 0 | 0 | 0 | 518.02 | 863.3667 | 587.2533 | 0.17363 | 0.28938 | 0.19669 | 0 | 0 | 0 | 74 | 15 | 15 | 15 | 5 | 0.5 | 1342.1851 | 915.4813 | 1227.7486 | 760.8023 | 565.1903 | 760.8023 | 0 | 0 | 0 | 0.62606 | 0.97681 | 0 | 0 | [7 empty] | Medium (2013) | Medium (2013) | Medium (2013) | None
M-046 | HVAC - SEER Rated Package Rooftop AC (SEER 15) | PGE | COM | Electric | COMHVAC - SEER Rated Package Rooftop AC (SEER 15) | Commercial SEER-rated Packaged Air Conditioners, Size Range: 18 - 55 kBTU/h, SEER = 15 (EER = 12.9), EIR = 0.234, Fan W/CFM = 0.25, one-speed fan, without Econo ; Commercial SEER-rated Packaged Air Conditioners, Size Range: 55 - 65 kBTU/h, SEER = 15 (EER = 12.6), EIR = 0.236, Fan W/CFM = 0.25, two-speed fan, with Econo (Pre-existing vintages do not include Economizer) | Com SEER-Rated Pkg AC, 18-65 kBTU/h; pre-2001: SEER = 9.7 (EER = 9.21), one-speed fan, no Econo; post-2001: SEER = 13 (EER = 11.06), one-speed fan, no Econo; 2014: SEER = 14 (EER = 12.04), one-speed fan, no Econo; Commercial SEER-rated Packaged Air Conditioners, Size Range: 55 - 65 kBTU/h, SEER = 14 (EER = 11.7), EIR = 0.249, Fan W/CFM = 0.29, two-speed fan, with Econo | Commercial SEER-rated Packaged Air Conditioners, Size Range: 18 - 55 kBTU/h, SEER = 14 (EER = 12), EIR = 0.246, Fan W/CFM = 0.29, one-speed fan, without Econo; Commercial SEER-rated Packaged Air Conditioners, Size Range: 55 - 65 kBTU/h, SEER = 14 (EER = 11.7), EIR = 0.249, Fan W/CFM = 0.29, two-speed fan, with Econo | HVAC | SpaceCool | dxAC_equip | pkgSEER | pkgSEER15 | 1 | 0 | 1 | 0.8 |  | NA | 1 | Package SEER AC | Cap-Tons | ERC | EDUCATION - RELOCATABLE CLASSROOM | Existing | CZ13 | Fresno Area (CZ13) |  |  |  | 1000 sf | 1.458 | 0.11462 | 1.6872 | Cap-Tons/1000 sf | 665.28 | 1108.8 | 759.9467 | 0.21122 | 0.35203 | 0.24545 | 0 | 0 | 0 | 665.28 | 1108.8 | 759.9467 | 0.21122 | 0.35203 | 0.24545 | 0 | 0 | 0 | 74 | 15 | 15 | 15 | 5 | 0.5 | 1342.1851 | 915.4813 | 1227.7486 | 760.8023 | 565.1903 | 760.8023 | 0 | 0 | 0 | 0.62606 | 0.97681 | 0 | 0 | [7 empty] | Medium (2013) | Medium (2013) | Medium (2013) | None
M-046 | HVAC - SEER Rated Package Rooftop AC (SEER 15) | PGE | COM | Electric | COMHVAC - SEER Rated Package Rooftop AC (SEER 15) | Commercial SEER-rated Packaged Air Conditioners, Size Range: 18 - 55 kBTU/h, SEER = 15 (EER = 12.9), EIR = 0.234, Fan W/CFM = 0.25, one-speed fan, without Econo ; Commercial SEER-rated Packaged Air Conditioners, Size Range: 55 - 65 kBTU/h, SEER = 15 (EER = 12.6), EIR = 0.236, Fan W/CFM = 0.25, two-speed fan, with Econo (Pre-existing vintages do not include Economizer) | Com SEER-Rated Pkg AC, 18-65 kBTU/h; pre-2001: SEER = 9.7 (EER = 9.21), one-speed fan, no Econo; post-2001: SEER = 13 (EER = 11.06), one-speed fan, no Econo; 2014: SEER = 14 (EER = 12.04), one-speed fan, no Econo; Commercial SEER-rated Packaged Air Conditioners, Size Range: 55 - 65 kBTU/h, SEER = 14 (EER = 11.7), EIR = 0.249, Fan W/CFM = 0.29, two-speed fan, with Econo | Commercial SEER-rated Packaged Air Conditioners, Size Range: 18 - 55 kBTU/h, SEER = 14 (EER = 12), EIR = 0.246, Fan W/CFM = 0.29, one-speed fan, without Econo; Commercial SEER-rated Packaged Air Conditioners, Size Range: 55 - 65 kBTU/h, SEER = 14 (EER = 11.7), EIR = 0.249, Fan W/CFM = 0.29, two-speed fan, with Econo | HVAC | SpaceCool | dxAC_equip | pkgSEER | pkgSEER15 | 1 | 0 | 1 | 0.8 |  | NA | 1 | Package SEER AC | Cap-Tons | ESE | EDUCATION - SECONDARY SCHOOL | Existing | CZ13 | Fresno Area (CZ13) |  |  |  | 1000 sf | 1.176 | 0.092454 | 1.3609 | Cap-Tons/1000 sf | 611.82 | 1019.7 | 688.02 | 0.17339 | 0.28898 | 0.19522 | 0 | 0 | 0 | 611.82 | 1019.7 | 688.02 | 0.17339 | 0.28898 | 0.19522 | 0 | 0 | 0 | 74 | 15 | 15 | 15 | 5 | 0.5 | 1342.1851 | 915.4813 | 1227.7486 | 760.8023 | 565.1903 | 760.8023 | 0 | 0 | 0 | 0.62606 | 0.97681 | 0 | 0 | [7 empty] | Medium (2013) | Medium (2013) | Medium (2013) | None
M-046 | HVAC - SEER Rated Package Rooftop AC (SEER 15) | PGE | COM | Electric | COMHVAC - SEER Rated Package Rooftop AC (SEER 15) | Commercial SEER-rated Packaged Air Conditioners, Size Range: 18 - 55 kBTU/h, SEER = 15 (EER = 12.9), EIR = 0.234, Fan W/CFM = 0.25, one-speed fan, without Econo ; Commercial SEER-rated Packaged Air Conditioners, Size Range: 55 - 65 kBTU/h, SEER = 15 (EER = 12.6), EIR = 0.236, Fan W/CFM = 0.25, two-speed fan, with Econo (Pre-existing vintages do not include Economizer) | Com SEER-Rated Pkg AC, 18-65 kBTU/h; pre-2001: SEER = 9.7 (EER = 9.21), one-speed fan, no Econo; post-2001: SEER = 13 (EER = 11.06), one-speed fan, no Econo; 2014: SEER = 14 (EER = 12.04), one-speed fan, no Econo; Commercial SEER-rated Packaged Air Conditioners, Size Range: 55 - 65 kBTU/h, SEER = 14 (EER = 11.7), EIR = 0.249, Fan W/CFM = 0.29, two-speed fan, with Econo | Commercial SEER-rated Packaged Air Conditioners, Size Range: 18 - 55 kBTU/h, SEER = 14 (EER = 12), EIR = 0.246, Fan W/CFM = 0.29, one-speed fan, without Econo; Commercial SEER-rated Packaged Air Conditioners, Size Range: 55 - 65 kBTU/h, SEER = 14 (EER = 11.7), EIR = 0.249, Fan W/CFM = 0.29, two-speed fan, with Econo | HVAC | SpaceCool | dxAC_equip | pkgSEER | pkgSEER15 | 1 | 0 | 1 | 0.8 |  | NA | 1 | Package SEER AC | Cap-Tons | EUN | EDUCATION - UNIVERSITY | Existing | CZ13 | Fresno Area (CZ13) |  |  |  | 1000 sf | 1.1443 | 0.089961 | 1.3242 | Cap-Tons/1000 sf | 681.205 | 1135.3417 | 788.405 | 0.26835 | 0.44725 | 0.31712 | 0 | 0 | 0 | 681.205 | 1135.3417 | 788.405 | 0.26835 | 0.44725 | 0.31712 | 0 | 0 | 0 | 74 | 15 | 15 | 15 | 5 | 0.5 | 1342.1851 | 915.4813 | 1227.7486 | 760.8023 | 565.1903 | 760.8023 | 0 | 0 | 0 | 0.62606 | 0.97681 | 0 | 0 | [7 empty] | Medium (2013) | Medium (2013) | Medium (2013) | None
M-046 | HVAC - SEER Rated Package Rooftop AC (SEER 15) | PGE | COM | Electric | COMHVAC - SEER Rated Package Rooftop AC (SEER 15) | Commercial SEER-rated Packaged Air Conditioners, Size Range: 18 - 55 kBTU/h, SEER = 15 (EER = 12.9), EIR = 0.234, Fan W/CFM = 0.25, one-speed fan, without Econo ; Commercial SEER-rated Packaged Air Conditioners, Size Range: 55 - 65 kBTU/h, SEER = 15 (EER = 12.6), EIR = 0.236, Fan W/CFM = 0.25, two-speed fan, with Econo (Pre-existing vintages do not include Economizer) | Com SEER-Rated Pkg AC, 18-65 kBTU/h; pre-2001: SEER = 9.7 (EER = 9.21), one-speed fan, no Econo; post-2001: SEER = 13 (EER = 11.06), one-speed fan, no Econo; 2014: SEER = 14 (EER = 12.04), one-speed fan, no Econo; Commercial SEER-rated Packaged Air Conditioners, Size Range: 55 - 65 kBTU/h, SEER = 14 (EER = 11.7), EIR = 0.249, Fan W/CFM = 0.29, two-speed fan, with Econo | Commercial SEER-rated Packaged Air Conditioners, Size Range: 18 - 55 kBTU/h, SEER = 14 (EER = 12), EIR = 0.246, Fan W/CFM = 0.29, one-speed fan, without Econo; Commercial SEER-rated Packaged Air Conditioners, Size Range: 55 - 65 kBTU/h, SEER = 14 (EER = 11.7), EIR = 0.249, Fan W/CFM = 0.29, two-speed fan, with Econo | HVAC | SpaceCool | dxAC_equip | pkgSEER | pkgSEER15 | 1 | 0 | 1 | 0.8 |  | NA | 1 | Package SEER AC | Cap-Tons | GRO | GROCERY | Existing | CZ13 | Fresno Area (CZ13) |  |  |  | 1000 sf | 1.911 | 0.15023 | 2.2115 | Cap-Tons/1000 sf | 694.2 | 1157 | 815.8667 | 0.31092 | 0.5182 | 0.35092 | 0 | 0 | 0 | 694.2 | 1157 | 815.8667 | 0.31092 | 0.5182 | 0.35092 | 0 | 0 | 0 | 74 | 15 | 15 | 15 | 5 | 0.5 | 1342.1851 | 915.4813 | 1227.7486 | 760.8023 | 565.1903 | 760.8023 | 0 | 0 | 0 | 0.62606 | 0.97681 | 0 | 0 | [7 empty] | Medium (2013) | Medium (2013) | Medium (2013) | None
M-046 | HVAC - SEER Rated Package Rooftop AC (SEER 15) | PGE | COM | Electric | COMHVAC - SEER Rated Package Rooftop AC (SEER 15) | Commercial SEER-rated Packaged Air Conditioners, Size Range: 18 - 55 kBTU/h, SEER = 15 (EER = 12.9), EIR = 0.234, Fan W/CFM = 0.25, one-speed fan, without Econo ; Commercial SEER-rated Packaged Air Conditioners, Size Range: 55 - 65 kBTU/h, SEER = 15 (EER = 12.6), EIR = 0.236, Fan W/CFM = 0.25, two-speed fan, with Econo (Pre-existing vintages do not include Economizer) | Com SEER-Rated Pkg AC, 18-65 kBTU/h; pre-2001: SEER = 9.7 (EER = 9.21), one-speed fan, no Econo; post-2001: SEER = 13 (EER = 11.06), one-speed fan, no Econo; 2014: SEER = 14 (EER = 12.04), one-speed fan, no Econo; Commercial SEER-rated Packaged Air Conditioners, Size Range: 55 - 65 kBTU/h, SEER = 14 (EER = 11.7), EIR = 0.249, Fan W/CFM = 0.29, two-speed fan, with Econo | Commercial SEER-rated Packaged Air Conditioners, Size Range: 18 - 55 kBTU/h, SEER = 14 (EER = 12), EIR = 0.246, Fan W/CFM = 0.29, one-speed fan, without Econo; Commercial SEER-rated Packaged Air Conditioners, Size Range: 55 - 65 kBTU/h, SEER = 14 (EER = 11.7), EIR = 0.249, Fan W/CFM = 0.29, two-speed fan, with Econo | HVAC | SpaceCool | dxAC_equip | pkgSEER | pkgSEER15 | 1 | 0 | 1 | 0.8 |  | NA | 1 | Package SEER AC | Cap-Tons | HSP | HEALTH/MEDICAL - HOSPITAL | Existing | CZ13 | Fresno Area (CZ13) |  |  |  | 1000 sf | 1.6913 | 0.13296 | 1.9572 | Cap-Tons/1000 sf | 1093.75 | 1822.9167 | 1251.4167 | 0.24172 | 0.40287 | 0.28465 | 0 | 0 | 0 | 1093.75 | 1822.9167 | 1251.4167 | 0.24172 | 0.40287 | 0.28465 | 0 | 0 | 0 | 74 | 15 | 15 | 15 | 5 | 0.5 | 1342.1851 | 915.4813 | 1227.7486 | 760.8023 | 565.1903 | 760.8023 | 0 | 0 | 0 | 0.62606 | 0.97681 | 0 | 0 | [7 empty] | Medium (2013) | Medium (2013) | Medium (2013) | None
M-046 | HVAC - SEER Rated Package Rooftop AC (SEER 15) | PGE | COM | Electric | COMHVAC - SEER Rated Package Rooftop AC (SEER 15) | Commercial SEER-rated Packaged Air Conditioners, Size Range: 18 - 55 kBTU/h, SEER = 15 (EER = 12.9), EIR = 0.234, Fan W/CFM = 0.25, one-speed fan, without Econo ; Commercial SEER-rated Packaged Air Conditioners, Size Range: 55 - 65 kBTU/h, SEER = 15 (EER = 12.6), EIR = 0.236, Fan W/CFM = 0.25, two-speed fan, with Econo (Pre-existing vintages do not include Economizer) | Com SEER-Rated Pkg AC, 18-65 kBTU/h; pre-2001: SEER = 9.7 (EER = 9.21), one-speed fan, no Econo; post-2001: SEER = 13 (EER = 11.06), one-speed fan, no Econo; 2014: SEER = 14 (EER = 12.04), one-speed fan, no Econo; Commercial SEER-rated Packaged Air Conditioners, Size Range: 55 - 65 kBTU/h, SEER = 14 (EER = 11.7), EIR = 0.249, Fan W/CFM = 0.29, two-speed fan, with Econo | Commercial SEER-rated Packaged Air Conditioners, Size Range: 18 - 55 kBTU/h, SEER = 14 (EER = 12), EIR = 0.246, Fan W/CFM = 0.29, one-speed fan, without Econo; Commercial SEER-rated Packaged Air Conditioners, Size Range: 55 - 65 kBTU/h, SEER = 14 (EER = 11.7), EIR = 0.249, Fan W/CFM = 0.29, two-speed fan, with Econo | HVAC | SpaceCool | dxAC_equip | pkgSEER | pkgSEER15 | 1 | 0 | 1 | 0.8 |  | NA | 1 | Package SEER AC | Cap-Tons | HTL | LODGING - HOTEL | Existing | CZ13 | Fresno Area (CZ13) |  |  |  | 1000 sf | 0.90153 | 0.070874 | 1.0433 | Cap-Tons/1000 sf | 1189.8 | 1983 | 1355.1333 | 0.33097 | 0.55161 | 0.38403 | 0 | 0 | 0 | 1189.8 | 1983 | 1355.1333 | 0.33097 | 0.55161 | 0.38403 | 0 | 0 | 0 | 74 | 15 | 15 | 15 | 5 | 0.5 | 1342.1851 | 915.4813 | 1227.7486 | 760.8023 | 565.1903 | 760.8023 | 0 | 0 | 0 | 0.62606 | 0.97681 | 0 | 0 | [7 empty] | Medium (2013) | Medium (2013) | Medium (2013) | None
M-046 | HVAC - SEER Rated Package Rooftop AC (SEER 15) | PGE | COM | Electric | COMHVAC - SEER Rated Package Rooftop AC (SEER 15) | Commercial SEER-rated Packaged Air Conditioners, Size Range: 18 - 55 kBTU/h, SEER = 15 (EER = 12.9), EIR = 0.234, Fan W/CFM = 0.25, one-speed fan, without Econo ; Commercial SEER-rated Packaged Air Conditioners, Size Range: 55 - 65 kBTU/h, SEER = 15 (EER = 12.6), EIR = 0.236, Fan W/CFM = 0.25, two-speed fan, with Econo (Pre-existing vintages do not include Economizer) | Com SEER-Rated Pkg AC, 18-65 kBTU/h; pre-2001: SEER = 9.7 (EER = 9.21), one-speed fan, no Econo; post-2001: SEER = 13 (EER = 11.06), one-speed fan, no Econo; 2014: SEER = 14 (EER = 12.04), one-speed fan, no Econo; Commercial SEER-rated Packaged Air Conditioners, Size Range: 55 - 65 kBTU/h, SEER = 14 (EER = 11.7), EIR = 0.249, Fan W/CFM = 0.29, two-speed fan, with Econo | Commercial SEER-rated Packaged Air Conditioners, Size Range: 18 - 55 kBTU/h, SEER = 14 (EER = 12), EIR = 0.246, Fan W/CFM = 0.29, one-speed fan, without Econo; Commercial SEER-rated Packaged Air Conditioners, Size Range: 55 - 65 kBTU/h, SEER = 14 (EER = 11.7), EIR = 0.249, Fan W/CFM = 0.29, two-speed fan, with Econo | HVAC | SpaceCool | dxAC_equip | pkgSEER | pkgSEER15 | 1 | 0 | 1 | 0.8 |  | NA | 1 | Package SEER AC | Cap-Tons | MTL | LODGING - MOTEL | Existing | CZ13 | Fresno Area (CZ13) |  |  |  | 1000 sf | 0.90153 | 0.070874 | 1.0433 | Cap-Tons/1000 sf | 1189.8 | 1983 | 1355.1333 | 0.33097 | 0.55161 | 0.38403 | 0 | 0 | 0 | 1189.8 | 1983 | 1355.1333 | 0.33097 | 0.55161 | 0.38403 | 0 | 0 | 0 | 74 | 15 | 15 | 15 | 5 | 0.5 | 1342.1851 | 915.4813 | 1227.7486 | 760.8023 | 565.1903 | 760.8023 | 0 | 0 | 0 | 0.62606 | 0.97681 | 0 | 0 | [7 empty] | Medium (2013) | Medium (2013) | Medium (2013) | None
M-046 | HVAC - SEER Rated Package Rooftop AC (SEER 15) | PGE | COM | Electric | COMHVAC - SEER Rated Package Rooftop AC (SEER 15) | Commercial SEER-rated Packaged Air Conditioners, Size Range: 18 - 55 kBTU/h, SEER = 15 (EER = 12.9), EIR = 0.234, Fan W/CFM = 0.25, one-speed fan, without Econo ; Commercial SEER-rated Packaged Air Conditioners, Size Range: 55 - 65 kBTU/h, SEER = 15 (EER = 12.6), EIR = 0.236, Fan W/CFM = 0.25, two-speed fan, with Econo (Pre-existing vintages do not include Economizer) | Com SEER-Rated Pkg AC, 18-65 kBTU/h; pre-2001: SEER = 9.7 (EER = 9.21), one-speed fan, no Econo; post-2001: SEER = 13 (EER = 11.06), one-speed fan, no Econo; 2014: SEER = 14 (EER = 12.04), one-speed fan, no Econo; Commercial SEER-rated Packaged Air Conditioners, Size Range: 55 - 65 kBTU/h, SEER = 14 (EER = 11.7), EIR = 0.249, Fan W/CFM = 0.29, two-speed fan, with Econo | Commercial SEER-rated Packaged Air Conditioners, Size Range: 18 - 55 kBTU/h, SEER = 14 (EER = 12), EIR = 0.246, Fan W/CFM = 0.29, one-speed fan, without Econo; Commercial SEER-rated Packaged Air Conditioners, Size Range: 55 - 65 kBTU/h, SEER = 14 (EER = 11.7), EIR = 0.249, Fan W/CFM = 0.29, two-speed fan, with Econo | HVAC | SpaceCool | dxAC_equip | pkgSEER | pkgSEER15 | 1 | 0 | 1 | 0.8 |  | NA | 1 | Package SEER AC | Cap-Tons | NRS | HEALTH/MEDICAL - NURSING HOME | Existing | CZ13 | Fresno Area (CZ13) |  |  |  | 1000 sf | 1.6913 | 0.13296 | 1.9572 | Cap-Tons/1000 sf | 913.5 | 1522.5 | 1053.5 | 0.23674 | 0.39457 | 0.27767 | 0 | 0 | 0 | 913.5 | 1522.5 | 1053.5 | 0.23674 | 0.39457 | 0.27767 | 0 | 0 | 0 | 74 | 15 | 15 | 15 | 5 | 0.5 | 1342.1851 | 915.4813 | 1227.7486 | 760.8023 | 565.1903 | 760.8023 | 0 | 0 | 0 | 0.62606 | 0.97681 | 0 | 0 | [7 empty] | Medium (2013) | Medium (2013) | Medium (2013) | None
M-046 | HVAC - SEER Rated Package Rooftop AC (SEER 15) | PGE | COM | Electric | COMHVAC - SEER Rated Package Rooftop AC (SEER 15) | Commercial SEER-rated Packaged Air Conditioners, Size Range: 18 - 55 kBTU/h, SEER = 15 (EER = 12.9), EIR = 0.234, Fan W/CFM = 0.25, one-speed fan, without Econo ; Commercial SEER-rated Packaged Air Conditioners, Size Range: 55 - 65 kBTU/h, SEER = 15 (EER = 12.6), EIR = 0.236, Fan W/CFM = 0.25, two-speed fan, with Econo (Pre-existing vintages do not include Economizer) | Com SEER-Rated Pkg AC, 18-65 kBTU/h; pre-2001: SEER = 9.7 (EER = 9.21), one-speed fan, no Econo; post-2001: SEER = 13 (EER = 11.06), one-speed fan, no Econo; 2014: SEER = 14 (EER = 12.04), one-speed fan, no Econo; Commercial SEER-rated Packaged Air Conditioners, Size Range: 55 - 65 kBTU/h, SEER = 14 (EER = 11.7), EIR = 0.249, Fan W/CFM = 0.29, two-speed fan, with Econo | Commercial SEER-rated Packaged Air Conditioners, Size Range: 18 - 55 kBTU/h, SEER = 14 (EER = 12), EIR = 0.246, Fan W/CFM = 0.29, one-speed fan, without Econo; Commercial SEER-rated Packaged Air Conditioners, Size Range: 55 - 65 kBTU/h, SEER = 14 (EER = 11.7), EIR = 0.249, Fan W/CFM = 0.29, two-speed fan, with Econo | HVAC | SpaceCool | dxAC_equip | pkgSEER | pkgSEER15 | 1 | 0 | 1 | 0.8 |  | NA | 1 | Package SEER AC | Cap-Tons | OFL | OFFICE - LARGE | Existing | CZ13 | Fresno Area (CZ13) |  |  |  | 1000 sf | 1.201 | 0.094416 | 1.3898 | Cap-Tons/1000 sf | 861.336 | 1435.5599 | 947.6693 | 0.44193 | 0.73654 | 0.49323 | 0 | 0 | 0 | 861.336 | 1435.5599 | 947.6693 | 0.44193 | 0.73654 | 0.49323 | 0 | 0 | 0 | 74 | 15 | 15 | 15 | 5 | 0.5 | 1342.1851 | 915.4813 | 1227.7486 | 760.8023 | 565.1903 | 760.8023 | 0 | 0 | 0 | 0.62606 | 0.97681 | 0 | 0 | [7 empty] | Medium (2013) | Medium (2013) | Medium (2013) | None
M-046 | HVAC - SEER Rated Package Rooftop AC (SEER 15) | PGE | COM | Electric | COMHVAC - SEER Rated Package Rooftop AC (SEER 15) | Commercial SEER-rated Packaged Air Conditioners, Size Range: 18 - 55 kBTU/h, SEER = 15 (EER = 12.9), EIR = 0.234, Fan W/CFM = 0.25, one-speed fan, without Econo ; Commercial SEER-rated Packaged Air Conditioners, Size Range: 55 - 65 kBTU/h, SEER = 15 (EER = 12.6), EIR = 0.236, Fan W/CFM = 0.25, two-speed fan, with Econo (Pre-existing vintages do not include Economizer) | Com SEER-Rated Pkg AC, 18-65 kBTU/h; pre-2001: SEER = 9.7 (EER = 9.21), one-speed fan, no Econo; post-2001: SEER = 13 (EER = 11.06), one-speed fan, no Econo; 2014: SEER = 14 (EER = 12.04), one-speed fan, no Econo; Commercial SEER-rated Packaged Air Conditioners, Size Range: 55 - 65 kBTU/h, SEER = 14 (EER = 11.7), EIR = 0.249, Fan W/CFM = 0.29, two-speed fan, with Econo | Commercial SEER-rated Packaged Air Conditioners, Size Range: 18 - 55 kBTU/h, SEER = 14 (EER = 12), EIR = 0.246, Fan W/CFM = 0.29, one-speed fan, without Econo; Commercial SEER-rated Packaged Air Conditioners, Size Range: 55 - 65 kBTU/h, SEER = 14 (EER = 11.7), EIR = 0.249, Fan W/CFM = 0.29, two-speed fan, with Econo | HVAC | SpaceCool | dxAC_equip | pkgSEER | pkgSEER15 | 1 | 0 | 1 | 0.8 |  | NA | 1 | Package SEER AC | Cap-Tons | OFS | OFFICE - SMALL | Existing | CZ13 | Fresno Area (CZ13) |  |  |  | 1000 sf | 1.4046 | 0.11042 | 1.6254 | Cap-Tons/1000 sf | 659.8308 | 1099.7179 | 743.2308 | 0.37637 | 0.62729 | 0.42917 | 0 | 0 | 0 | 659.8308 | 1099.7179 | 743.2308 | 0.37637 | 0.62729 | 0.42917 | 0 | 0 | 0 | 74 | 15 | 15 | 15 | 5 | 0.5 | 1342.1851 | 915.4813 | 1227.7486 | 760.8023 | 565.1903 | 760.8023 | 0 | 0 | 0 | 0.62606 | 0.97681 | 0 | 0 | [7 empty] | Medium (2013) | Medium (2013) | Medium (2013) | None
M-046 | HVAC - SEER Rated Package Rooftop AC (SEER 15) | PGE | COM | Electric | COMHVAC - SEER Rated Package Rooftop AC (SEER 15) | Commercial SEER-rated Packaged Air Conditioners, Size Range: 18 - 55 kBTU/h, SEER = 15 (EER = 12.9), EIR = 0.234, Fan W/CFM = 0.25, one-speed fan, without Econo ; Commercial SEER-rated Packaged Air Conditioners, Size Range: 55 - 65 kBTU/h, SEER = 15 (EER = 12.6), EIR = 0.236, Fan W/CFM = 0.25, two-speed fan, with Econo (Pre-existing vintages do not include Economizer) | Com SEER-Rated Pkg AC, 18-65 kBTU/h; pre-2001: SEER = 9.7 (EER = 9.21), one-speed fan, no Econo; post-2001: SEER = 13 (EER = 11.06), one-speed fan, no Econo; 2014: SEER = 14 (EER = 12.04), one-speed fan, no Econo; Commercial SEER-rated Packaged Air Conditioners, Size Range: 55 - 65 kBTU/h, SEER = 14 (EER = 11.7), EIR = 0.249, Fan W/CFM = 0.29, two-speed fan, with Econo | Commercial SEER-rated Packaged Air Conditioners, Size Range: 18 - 55 kBTU/h, SEER = 14 (EER = 12), EIR = 0.246, Fan W/CFM = 0.29, one-speed fan, without Econo; Commercial SEER-rated Packaged Air Conditioners, Size Range: 55 - 65 kBTU/h, SEER = 14 (EER = 11.7), EIR = 0.249, Fan W/CFM = 0.29, two-speed fan, with Econo | HVAC | SpaceCool | dxAC_equip | pkgSEER | pkgSEER15 | 1 | 0 | 1 | 0.8 |  | NA | 1 | Package SEER AC | Cap-Tons | RFF | RESTAURANT - FAST-FOOD | Existing | CZ13 | Fresno Area (CZ13) |  |  |  | 1000 sf | 2.4421 | 0.19199 | 2.8261 | Cap-Tons/1000 sf | 1005.3 | 1675.5 | 1152.6333 | 0.3521 | 0.58683 | 0.40193 | 0 | 0 | 0 | 1005.3 | 1675.5 | 1152.6333 | 0.3521 | 0.58683 | 0.40193 | 0 | 0 | 0 | 74 | 15 | 15 | 15 | 5 | 0.5 | 1342.1851 | 915.4813 | 1227.7486 | 760.8023 | 565.1903 | 760.8023 | 0 | 0 | 0 | 0.62606 | 0.97681 | 0 | 0 | [7 empty] | Medium (2013) | Medium (2013) | Medium (2013) | None
M-046 | HVAC - SEER Rated Package Rooftop AC (SEER 15) | PGE | COM | Electric | COMHVAC - SEER Rated Package Rooftop AC (SEER 15) | Commercial SEER-rated Packaged Air Conditioners, Size Range: 18 - 55 kBTU/h, SEER = 15 (EER = 12.9), EIR = 0.234, Fan W/CFM = 0.25, one-speed fan, without Econo ; Commercial SEER-rated Packaged Air Conditioners, Size Range: 55 - 65 kBTU/h, SEER = 15 (EER = 12.6), EIR = 0.236, Fan W/CFM = 0.25, two-speed fan, with Econo (Pre-existing vintages do not include Economizer) | Com SEER-Rated Pkg AC, 18-65 kBTU/h; pre-2001: SEER = 9.7 (EER = 9.21), one-speed fan, no Econo; post-2001: SEER = 13 (EER = 11.06), one-speed fan, no Econo; 2014: SEER = 14 (EER = 12.04), one-speed fan, no Econo; Commercial SEER-rated Packaged Air Conditioners, Size Range: 55 - 65 kBTU/h, SEER = 14 (EER = 11.7), EIR = 0.249, Fan W/CFM = 0.29, two-speed fan, with Econo | Commercial SEER-rated Packaged Air Conditioners, Size Range: 18 - 55 kBTU/h, SEER = 14 (EER = 12), EIR = 0.246, Fan W/CFM = 0.29, one-speed fan, without Econo; Commercial SEER-rated Packaged Air Conditioners, Size Range: 55 - 65 kBTU/h, SEER = 14 (EER = 11.7), EIR = 0.249, Fan W/CFM = 0.29, two-speed fan, with Econo | HVAC | SpaceCool | dxAC_equip | pkgSEER | pkgSEER15 | 1 | 0 | 1 | 0.8 |  | NA | 1 | Package SEER AC | Cap-Tons | RSD | RESTAURANT - SIT-DOWN | Existing | CZ13 | Fresno Area (CZ13) |  |  |  | 1000 sf | 1.6171 | 0.12712 | 1.8713 | Cap-Tons/1000 sf | 927.1865 | 1545.3109 | 1044.1865 | 0.43906 | 0.73176 | 0.48926 | 0 | 0 | 0 | 927.1865 | 1545.3109 | 1044.1865 | 0.43906 | 0.73176 | 0.48926 | 0 | 0 | 0 | 74 | 15 | 15 | 15 | 5 | 0.5 | 1342.1851 | 915.4813 | 1227.7486 | 760.8023 | 565.1903 | 760.8023 | 0 | 0 | 0 | 0.62606 | 0.97681 | 0 | 0 | [7 empty] | Medium (2013) | Medium (2013) | Medium (2013) | None
M-046 | HVAC - SEER Rated Package Rooftop AC (SEER 15) | PGE | COM | Electric | COMHVAC - SEER Rated Package Rooftop AC (SEER 15) | Commercial SEER-rated Packaged Air Conditioners, Size Range: 18 - 55 kBTU/h, SEER = 15 (EER = 12.9), EIR = 0.234, Fan W/CFM = 0.25, one-speed fan, without Econo ; Commercial SEER-rated Packaged Air Conditioners, Size Range: 55 - 65 kBTU/h, SEER = 15 (EER = 12.6), EIR = 0.236, Fan W/CFM = 0.25, two-speed fan, with Econo (Pre-existing vintages do not include Economizer) | Com SEER-Rated Pkg AC, 18-65 kBTU/h; pre-2001: SEER = 9.7 (EER = 9.21), one-speed fan, no Econo; post-2001: SEER = 13 (EER = 11.06), one-speed fan, no Econo; 2014: SEER = 14 (EER = 12.04), one-speed fan, no Econo; Commercial SEER-rated Packaged Air Conditioners, Size Range: 55 - 65 kBTU/h, SEER = 14 (EER = 11.7), EIR = 0.249, Fan W/CFM = 0.29, two-speed fan, with Econo | Commercial SEER-rated Packaged Air Conditioners, Size Range: 18 - 55 kBTU/h, SEER = 14 (EER = 12), EIR = 0.246, Fan W/CFM = 0.29, one-speed fan, without Econo; Commercial SEER-rated Packaged Air Conditioners, Size Range: 55 - 65 kBTU/h, SEER = 14 (EER = 11.7), EIR = 0.249, Fan W/CFM = 0.29, two-speed fan, with Econo | HVAC | SpaceCool | dxAC_equip | pkgSEER | pkgSEER15 | 1 | 0 | 1 | 0.8 |  | NA | 1 | Package SEER AC | Cap-Tons | RT3 | RETAIL - MULTISTORY LARGE | Existing | CZ13 | Fresno Area (CZ13) |  |  |  | 1000 sf | 0.76406 | 0.060066 | 0.88419 | Cap-Tons/1000 sf | 819.2289 | 1365.3815 | 934.6289 | 0.36296 | 0.60493 | 0.41519 | 0 | 0 | 0 | 819.2289 | 1365.3815 | 934.6289 | 0.36296 | 0.60493 | 0.41519 | 0 | 0 | 0 | 74 | 15 | 15 | 15 | 5 | 0.5 | 1342.1851 | 915.4813 | 1227.7486 | 760.8023 | 565.1903 | 760.8023 | 0 | 0 | 0 | 0.62606 | 0.97681 | 0 | 0 | [7 empty] | Medium (2013) | Medium (2013) | Medium (2013) | None
M-046 | HVAC - SEER Rated Package Rooftop AC (SEER 15) | PGE | COM | Electric | COMHVAC - SEER Rated Package Rooftop AC (SEER 15) | Commercial SEER-rated Packaged Air Conditioners, Size Range: 18 - 55 kBTU/h, SEER = 15 (EER = 12.9), EIR = 0.234, Fan W/CFM = 0.25, one-speed fan, without Econo ; Commercial SEER-rated Packaged Air Conditioners, Size Range: 55 - 65 kBTU/h, SEER = 15 (EER = 12.6), EIR = 0.236, Fan W/CFM = 0.25, two-speed fan, with Econo (Pre-existing vintages do not include Economizer) | Com SEER-Rated Pkg AC, 18-65 kBTU/h; pre-2001: SEER = 9.7 (EER = 9.21), one-speed fan, no Econo; post-2001: SEER = 13 (EER = 11.06), one-speed fan, no Econo; 2014: SEER = 14 (EER = 12.04), one-speed fan, no Econo; Commercial SEER-rated Packaged Air Conditioners, Size Range: 55 - 65 kBTU/h, SEER = 14 (EER = 11.7), EIR = 0.249, Fan W/CFM = 0.29, two-speed fan, with Econo | Commercial SEER-rated Packaged Air Conditioners, Size Range: 18 - 55 kBTU/h, SEER = 14 (EER = 12), EIR = 0.246, Fan W/CFM = 0.29, one-speed fan, without Econo; Commercial SEER-rated Packaged Air Conditioners, Size Range: 55 - 65 kBTU/h, SEER = 14 (EER = 11.7), EIR = 0.249, Fan W/CFM = 0.29, two-speed fan, with Econo | HVAC | SpaceCool | dxAC_equip | pkgSEER | pkgSEER15 | 1 | 0 | 1 | 0.8 |  | NA | 1 | Package SEER AC | Cap-Tons | RTL | RETAIL - SINGLE-STORY LARGE | Existing | CZ13 | Fresno Area (CZ13) |  |  |  | 1000 sf | 0.82447 | 0.064815 | 0.9541 | Cap-Tons/1000 sf | 875.8 | 1459.6667 | 1002.4667 | 0.37419 | 0.62365 | 0.42722 | 0 | 0 | 0 | 875.8 | 1459.6667 | 1002.4667 | 0.37419 | 0.62365 | 0.42722 | 0 | 0 | 0 | 74 | 15 | 15 | 15 | 5 | 0.5 | 1342.1851 | 915.4813 | 1227.7486 | 760.8023 | 565.1903 | 760.8023 | 0 | 0 | 0 | 0.62606 | 0.97681 | 0 | 0 | [7 empty] | Medium (2013) | Medium (2013) | Medium (2013) | None
M-046 | HVAC - SEER Rated Package Rooftop AC (SEER 15) | PGE | COM | Electric | COMHVAC - SEER Rated Package Rooftop AC (SEER 15) | Commercial SEER-rated Packaged Air Conditioners, Size Range: 18 - 55 kBTU/h, SEER = 15 (EER = 12.9), EIR = 0.234, Fan W/CFM = 0.25, one-speed fan, without Econo ; Commercial SEER-rated Packaged Air Conditioners, Size Range: 55 - 65 kBTU/h, SEER = 15 (EER = 12.6), EIR = 0.236, Fan W/CFM = 0.25, two-speed fan, with Econo (Pre-existing vintages do not include Economizer) | Com SEER-Rated Pkg AC, 18-65 kBTU/h; pre-2001: SEER = 9.7 (EER = 9.21), one-speed fan, no Econo; post-2001: SEER = 13 (EER = 11.06), one-speed fan, no Econo; 2014: SEER = 14 (EER = 12.04), one-speed fan, no Econo; Commercial SEER-rated Packaged Air Conditioners, Size Range: 55 - 65 kBTU/h, SEER = 14 (EER = 11.7), EIR = 0.249, Fan W/CFM = 0.29, two-speed fan, with Econo | Commercial SEER-rated Packaged Air Conditioners, Size Range: 18 - 55 kBTU/h, SEER = 14 (EER = 12), EIR = 0.246, Fan W/CFM = 0.29, one-speed fan, without Econo; Commercial SEER-rated Packaged Air Conditioners, Size Range: 55 - 65 kBTU/h, SEER = 14 (EER = 11.7), EIR = 0.249, Fan W/CFM = 0.29, two-speed fan, with Econo | HVAC | SpaceCool | dxAC_equip | pkgSEER | pkgSEER15 | 1 | 0 | 1 | 0.8 |  | NA | 1 | Package SEER AC | Cap-Tons | RTS | RETAIL - SMALL | Existing | CZ13 | Fresno Area (CZ13) |  |  |  | 1000 sf | 0.94903 | 0.074608 | 1.0982 | Cap-Tons/1000 sf | 742.087 | 1236.8117 | 857.7537 | 0.3675 | 0.61251 | 0.4266 | 0 | 0 | 0 | 742.087 | 1236.8117 | 857.7537 | 0.3675 | 0.61251 | 0.4266 | 0 | 0 | 0 | 74 | 15 | 15 | 15 | 5 | 0.5 | 1342.1851 | 915.4813 | 1227.7486 | 760.8023 | 565.1903 | 760.8023 | 0 | 0 | 0 | 0.62606 | 0.97681 | 0 | 0 | [7 empty] | Medium (2013) | Medium (2013) | Medium (2013) | None
M-046 | HVAC - SEER Rated Package Rooftop AC (SEER 15) | PGE | COM | Electric | COMHVAC - SEER Rated Package Rooftop AC (SEER 15) | Commercial SEER-rated Packaged Air Conditioners, Size Range: 18 - 55 kBTU/h, SEER = 15 (EER = 12.9), EIR = 0.234, Fan W/CFM = 0.25, one-speed fan, without Econo ; Commercial SEER-rated Packaged Air Conditioners, Size Range: 55 - 65 kBTU/h, SEER = 15 (EER = 12.6), EIR = 0.236, Fan W/CFM = 0.25, two-speed fan, with Econo (Pre-existing vintages do not include Economizer) | Com SEER-Rated Pkg AC, 18-65 kBTU/h; pre-2001: SEER = 9.7 (EER = 9.21), one-speed fan, no Econo; post-2001: SEER = 13 (EER = 11.06), one-speed fan, no Econo; 2014: SEER = 14 (EER = 12.04), one-speed fan, no Econo; Commercial SEER-rated Packaged Air Conditioners, Size Range: 55 - 65 kBTU/h, SEER = 14 (EER = 11.7), EIR = 0.249, Fan W/CFM = 0.29, two-speed fan, with Econo | Commercial SEER-rated Packaged Air Conditioners, Size Range: 18 - 55 kBTU/h, SEER = 14 (EER = 12), EIR = 0.246, Fan W/CFM = 0.29, one-speed fan, without Econo; Commercial SEER-rated Packaged Air Conditioners, Size Range: 55 - 65 kBTU/h, SEER = 14 (EER = 11.7), EIR = 0.249, Fan W/CFM = 0.29, two-speed fan, with Econo | HVAC | SpaceCool | dxAC_equip | pkgSEER | pkgSEER15 | 1 | 0 | 1 | 0.8 |  | NA | 1 | Package SEER AC | Cap-Tons | SCN | STORAGE - CONDITIONED | Existing | CZ13 | Fresno Area (CZ13) |  |  |  | 1000 sf | 0.52648 | 0.041389 | 0.60926 | Cap-Tons/1000 sf | 486.28 | 810.4667 | 567.48 | 0.26977 | 0.44962 | 0.31654 | 0 | 0 | 0 | 486.28 | 810.4667 | 567.48 | 0.26977 | 0.44962 | 0.31654 | 0 | 0 | 0 | 74 | 15 | 15 | 15 | 5 | 0.5 | 1342.1851 | 915.4813 | 1227.7486 | 760.8023 | 565.1903 | 760.8023 | 0 | 0 | 0 | 0.62606 | 0.97681 | 0 | 0 | [7 empty] | Medium (2013) | Medium (2013) | Medium (2013) | None
M-046 | HVAC - SEER Rated Package Rooftop AC (SEER 15) | PGE | COM | Electric | COMHVAC - SEER Rated Package Rooftop AC (SEER 15) | Commercial SEER-rated Packaged Air Conditioners, Size Range: 18 - 55 kBTU/h, SEER = 15 (EER = 12.9), EIR = 0.234, Fan W/CFM = 0.25, one-speed fan, without Econo ; Commercial SEER-rated Packaged Air Conditioners, Size Range: 55 - 65 kBTU/h, SEER = 15 (EER = 12.6), EIR = 0.236, Fan W/CFM = 0.25, two-speed fan, with Econo (Pre-existing vintages do not include Economizer) | Com SEER-Rated Pkg AC, 18-65 kBTU/h; pre-2001: SEER = 9.7 (EER = 9.21), one-speed fan, no Econo; post-2001: SEER = 13 (EER = 11.06), one-speed fan, no Econo; 2014: SEER = 14 (EER = 12.04), one-speed fan, no Econo; Commercial SEER-rated Packaged Air Conditioners, Size Range: 55 - 65 kBTU/h, SEER = 14 (EER = 11.7), EIR = 0.249, Fan W/CFM = 0.29, two-speed fan, with Econo | Commercial SEER-rated Packaged Air Conditioners, Size Range: 18 - 55 kBTU/h, SEER = 14 (EER = 12), EIR = 0.246, Fan W/CFM = 0.29, one-speed fan, without Econo; Commercial SEER-rated Packaged Air Conditioners, Size Range: 55 - 65 kBTU/h, SEER = 14 (EER = 11.7), EIR = 0.249, Fan W/CFM = 0.29, two-speed fan, with Econo | HVAC | SpaceCool | dxAC_equip | pkgSEER | pkgSEER15 | 1 | 0 | 1 | 0.8 |  | NA | 1 | Package SEER AC | Cap-Tons | ASM | ASSEMBLY | New | CZ13 | Fresno Area (CZ13) |  |  |  | 1000 sf | 1.9886 | 0.15634 | 2.3013 | Cap-Tons/1000 sf | 1302.5 | 1487.8333 | 1417.3 | 0.73171 | 0.82344 | 0.78227 | 0 | 0 | 0 | 1302.5 | 1487.8333 | 1417.3 | 0.73171 | 0.82344 | 0.78227 | 0 | 0 | 0 | 74 | 15 | 15 | 15 | 5 | 0.5 | 1342.1851 | 915.4813 | 1227.7486 | 760.8023 | 565.1903 | 760.8023 | 0 | 0 | 0 | 0.62606 | 0.97681 | 0 | 0 | [7 empty] | Medium (2013) | Medium (2013) | Medium (2013) | None
M-046 | HVAC - SEER Rated Package Rooftop AC (SEER 15) | PGE | COM | Electric | COMHVAC - SEER Rated Package Rooftop AC (SEER 15) | Commercial SEER-rated Packaged Air Conditioners, Size Range: 18 - 55 kBTU/h, SEER = 15 (EER = 12.9), EIR = 0.234, Fan W/CFM = 0.25, one-speed fan, without Econo ; Commercial SEER-rated Packaged Air Conditioners, Size Range: 55 - 65 kBTU/h, SEER = 15 (EER = 12.6), EIR = 0.236, Fan W/CFM = 0.25, two-speed fan, with Econo (Pre-existing vintages do not include Economizer) | Com SEER-Rated Pkg AC, 18-65 kBTU/h; pre-2001: SEER = 9.7 (EER = 9.21), one-speed fan, no Econo; post-2001: SEER = 13 (EER = 11.06), one-speed fan, no Econo; 2014: SEER = 14 (EER = 12.04), one-speed fan, no Econo; Commercial SEER-rated Packaged Air Conditioners, Size Range: 55 - 65 kBTU/h, SEER = 14 (EER = 11.7), EIR = 0.249, Fan W/CFM = 0.29, two-speed fan, with Econo | Commercial SEER-rated Packaged Air Conditioners, Size Range: 18 - 55 kBTU/h, SEER = 14 (EER = 12), EIR = 0.246, Fan W/CFM = 0.29, one-speed fan, without Econo; Commercial SEER-rated Packaged Air Conditioners, Size Range: 55 - 65 kBTU/h, SEER = 14 (EER = 11.7), EIR = 0.249, Fan W/CFM = 0.29, two-speed fan, with Econo | HVAC | SpaceCool | dxAC_equip | pkgSEER | pkgSEER15 | 1 | 0 | 1 | 0.8 |  | NA | 1 | Package SEER AC | Cap-Tons | ECC | EDUCATION - COMMUNITY COLLEGE | New | CZ13 | Fresno Area (CZ13) |  |  |  | 1000 sf | 1.1463 | 0.090118 | 1.3266 | Cap-Tons/1000 sf | 880.8917 | 1033.625 | 983.025 | 0.43944 | 0.51064 | 0.49201 | 0 | 0 | 0 | 880.8917 | 1033.625 | 983.025 | 0.43944 | 0.51064 | 0.49201 | 0 | 0 | 0 | 74 | 15 | 15 | 15 | 5 | 0.5 | 1342.1851 | 915.4813 | 1227.7486 | 760.8023 | 565.1903 | 760.8023 | 0 | 0 | 0 | 0.62606 | 0.97681 | 0 | 0 | [7 empty] | Medium (2013) | Medium (2013) | Medium (2013) | None
M-046 | HVAC - SEER Rated Package Rooftop AC (SEER 15) | PGE | COM | Electric | COMHVAC - SEER Rated Package Rooftop AC (SEER 15) | Commercial SEER-rated Packaged Air Conditioners, Size Range: 18 - 55 kBTU/h, SEER = 15 (EER = 12.9), EIR = 0.234, Fan W/CFM = 0.25, one-speed fan, without Econo ; Commercial SEER-rated Packaged Air Conditioners, Size Range: 55 - 65 kBTU/h, SEER = 15 (EER = 12.6), EIR = 0.236, Fan W/CFM = 0.25, two-speed fan, with Econo (Pre-existing vintages do not include Economizer) | Com SEER-Rated Pkg AC, 18-65 kBTU/h; pre-2001: SEER = 9.7 (EER = 9.21), one-speed fan, no Econo; post-2001: SEER = 13 (EER = 11.06), one-speed fan, no Econo; 2014: SEER = 14 (EER = 12.04), one-speed fan, no Econo; Commercial SEER-rated Packaged Air Conditioners, Size Range: 55 - 65 kBTU/h, SEER = 14 (EER = 11.7), EIR = 0.249, Fan W/CFM = 0.29, two-speed fan, with Econo | Commercial SEER-rated Packaged Air Conditioners, Size Range: 18 - 55 kBTU/h, SEER = 14 (EER = 12), EIR = 0.246, Fan W/CFM = 0.29, one-speed fan, without Econo; Commercial SEER-rated Packaged Air Conditioners, Size Range: 55 - 65 kBTU/h, SEER = 14 (EER = 11.7), EIR = 0.249, Fan W/CFM = 0.29, two-speed fan, with Econo | HVAC | SpaceCool | dxAC_equip | pkgSEER | pkgSEER15 | 1 | 0 | 1 | 0.8 |  | NA | 1 | Package SEER AC | Cap-Tons | EPR | EDUCATION - PRIMARY SCHOOL | New | CZ13 | Fresno Area (CZ13) |  |  |  | 1000 sf | 1.2193 | 0.095857 | 1.411 | Cap-Tons/1000 sf | 760.7 | 863.3667 | 822.2667 | 0.20359 | 0.23253 | 0.22146 | 0 | 0 | 0 | 760.7 | 863.3667 | 822.2667 | 0.20359 | 0.23253 | 0.22146 | 0 | 0 | 0 | 74 | 15 | 15 | 15 | 5 | 0.5 | 1342.1851 | 915.4813 | 1227.7486 | 760.8023 | 565.1903 | 760.8023 | 0 | 0 | 0 | 0.62606 | 0.97681 | 0 | 0 | [7 empty] | Medium (2013) | Medium (2013) | Medium (2013) | None
M-046 | HVAC - SEER Rated Package Rooftop AC (SEER 15) | PGE | COM | Electric | COMHVAC - SEER Rated Package Rooftop AC (SEER 15) | Commercial SEER-rated Packaged Air Conditioners, Size Range: 18 - 55 kBTU/h, SEER = 15 (EER = 12.9), EIR = 0.234, Fan W/CFM = 0.25, one-speed fan, without Econo ; Commercial SEER-rated Packaged Air Conditioners, Size Range: 55 - 65 kBTU/h, SEER = 15 (EER = 12.6), EIR = 0.236, Fan W/CFM = 0.25, two-speed fan, with Econo (Pre-existing vintages do not include Economizer) | Com SEER-Rated Pkg AC, 18-65 kBTU/h; pre-2001: SEER = 9.7 (EER = 9.21), one-speed fan, no Econo; post-2001: SEER = 13 (EER = 11.06), one-speed fan, no Econo; 2014: SEER = 14 (EER = 12.04), one-speed fan, no Econo; Commercial SEER-rated Packaged Air Conditioners, Size Range: 55 - 65 kBTU/h, SEER = 14 (EER = 11.7), EIR = 0.249, Fan W/CFM = 0.29, two-speed fan, with Econo | Commercial SEER-rated Packaged Air Conditioners, Size Range: 18 - 55 kBTU/h, SEER = 14 (EER = 12), EIR = 0.246, Fan W/CFM = 0.29, one-speed fan, without Econo; Commercial SEER-rated Packaged Air Conditioners, Size Range: 55 - 65 kBTU/h, SEER = 14 (EER = 11.7), EIR = 0.249, Fan W/CFM = 0.29, two-speed fan, with Econo | HVAC | SpaceCool | dxAC_equip | pkgSEER | pkgSEER15 | 1 | 0 | 1 | 0.8 |  | NA | 1 | Package SEER AC | Cap-Tons | ERC | EDUCATION - RELOCATABLE CLASSROOM | New | CZ13 | Fresno Area (CZ13) |  |  |  | 1000 sf | 1.458 | 0.11462 | 1.6872 | Cap-Tons/1000 sf | 1005.8667 | 1108.8 | 1085.4667 | 0.097034 | 0.12143 | 0.10803 | 0 | 0 | 0 | 1005.8667 | 1108.8 | 1085.4667 | 0.097034 | 0.12143 | 0.10803 | 0 | 0 | 0 | 74 | 15 | 15 | 15 | 5 | 0.5 | 1342.1851 | 915.4813 | 1227.7486 | 760.8023 | 565.1903 | 760.8023 | 0 | 0 | 0 | 0.62606 | 0.97681 | 0 | 0 | [7 empty] | Medium (2013) | Medium (2013) | Medium (2013) | None
M-046 | HVAC - SEER Rated Package Rooftop AC (SEER 15) | PGE | COM | Electric | COMHVAC - SEER Rated Package Rooftop AC (SEER 15) | Commercial SEER-rated Packaged Air Conditioners, Size Range: 18 - 55 kBTU/h, SEER = 15 (EER = 12.9), EIR = 0.234, Fan W/CFM = 0.25, one-speed fan, without Econo ; Commercial SEER-rated Packaged Air Conditioners, Size Range: 55 - 65 kBTU/h, SEER = 15 (EER = 12.6), EIR = 0.236, Fan W/CFM = 0.25, two-speed fan, with Econo (Pre-existing vintages do not include Economizer) | Com SEER-Rated Pkg AC, 18-65 kBTU/h; pre-2001: SEER = 9.7 (EER = 9.21), one-speed fan, no Econo; post-2001: SEER = 13 (EER = 11.06), one-speed fan, no Econo; 2014: SEER = 14 (EER = 12.04), one-speed fan, no Econo; Commercial SEER-rated Packaged Air Conditioners, Size Range: 55 - 65 kBTU/h, SEER = 14 (EER = 11.7), EIR = 0.249, Fan W/CFM = 0.29, two-speed fan, with Econo | Commercial SEER-rated Packaged Air Conditioners, Size Range: 18 - 55 kBTU/h, SEER = 14 (EER = 12), EIR = 0.246, Fan W/CFM = 0.29, one-speed fan, without Econo; Commercial SEER-rated Packaged Air Conditioners, Size Range: 55 - 65 kBTU/h, SEER = 14 (EER = 11.7), EIR = 0.249, Fan W/CFM = 0.29, two-speed fan, with Econo | HVAC | SpaceCool | dxAC_equip | pkgSEER | pkgSEER15 | 1 | 0 | 1 | 0.8 |  | NA | 1 | Package SEER AC | Cap-Tons | ESE | EDUCATION - SECONDARY SCHOOL | New | CZ13 | Fresno Area (CZ13) |  |  |  | 1000 sf | 1.176 | 0.092454 | 1.3609 | Cap-Tons/1000 sf | 908.8333 | 1019.7 | 976 | 0.16062 | 0.18206 | 0.17559 | 0 | 0 | 0 | 908.8333 | 1019.7 | 976 | 0.16062 | 0.18206 | 0.17559 | 0 | 0 | 0 | 74 | 15 | 15 | 15 | 5 | 0.5 | 1342.1851 | 915.4813 | 1227.7486 | 760.8023 | 565.1903 | 760.8023 | 0 | 0 | 0 | 0.62606 | 0.97681 | 0 | 0 | [7 empty] | Medium (2013) | Medium (2013) | Medium (2013) | None
M-046 | HVAC - SEER Rated Package Rooftop AC (SEER 15) | PGE | COM | Electric | COMHVAC - SEER Rated Package Rooftop AC (SEER 15) | Commercial SEER-rated Packaged Air Conditioners, Size Range: 18 - 55 kBTU/h, SEER = 15 (EER = 12.9), EIR = 0.234, Fan W/CFM = 0.25, one-speed fan, without Econo ; Commercial SEER-rated Packaged Air Conditioners, Size Range: 55 - 65 kBTU/h, SEER = 15 (EER = 12.6), EIR = 0.236, Fan W/CFM = 0.25, two-speed fan, with Econo (Pre-existing vintages do not include Economizer) | Com SEER-Rated Pkg AC, 18-65 kBTU/h; pre-2001: SEER = 9.7 (EER = 9.21), one-speed fan, no Econo; post-2001: SEER = 13 (EER = 11.06), one-speed fan, no Econo; 2014: SEER = 14 (EER = 12.04), one-speed fan, no Econo; Commercial SEER-rated Packaged Air Conditioners, Size Range: 55 - 65 kBTU/h, SEER = 14 (EER = 11.7), EIR = 0.249, Fan W/CFM = 0.29, two-speed fan, with Econo | Commercial SEER-rated Packaged Air Conditioners, Size Range: 18 - 55 kBTU/h, SEER = 14 (EER = 12), EIR = 0.246, Fan W/CFM = 0.29, one-speed fan, without Econo; Commercial SEER-rated Packaged Air Conditioners, Size Range: 55 - 65 kBTU/h, SEER = 14 (EER = 11.7), EIR = 0.249, Fan W/CFM = 0.29, two-speed fan, with Econo | HVAC | SpaceCool | dxAC_equip | pkgSEER | pkgSEER15 | 1 | 0 | 1 | 0.8 |  | NA | 1 | Package SEER AC | Cap-Tons | EUN | EDUCATION - UNIVERSITY | New | CZ13 | Fresno Area (CZ13) |  |  |  | 1000 sf | 1.1443 | 0.089961 | 1.3242 | Cap-Tons/1000 sf | 982.5417 | 1135.3417 | 1087.2083 | 0.2261 | 0.2725 | 0.2725 | 0 | 0 | 0 | 982.5417 | 1135.3417 | 1087.2083 | 0.2261 | 0.2725 | 0.2725 | 0 | 0 | 0 | 74 | 15 | 15 | 15 | 5 | 0.5 | 1342.1851 | 915.4813 | 1227.7486 | 760.8023 | 565.1903 | 760.8023 | 0 | 0 | 0 | 0.62606 | 0.97681 | 0 | 0 | [7 empty] | Medium (2013) | Medium (2013) | Medium (2013) | None
M-046 | HVAC - SEER Rated Package Rooftop AC (SEER 15) | PGE | COM | Electric | COMHVAC - SEER Rated Package Rooftop AC (SEER 15) | Commercial SEER-rated Packaged Air Conditioners, Size Range: 18 - 55 kBTU/h, SEER = 15 (EER = 12.9), EIR = 0.234, Fan W/CFM = 0.25, one-speed fan, without Econo ; Commercial SEER-rated Packaged Air Conditioners, Size Range: 55 - 65 kBTU/h, SEER = 15 (EER = 12.6), EIR = 0.236, Fan W/CFM = 0.25, two-speed fan, with Econo (Pre-existing vintages do not include Economizer) | Com SEER-Rated Pkg AC, 18-65 kBTU/h; pre-2001: SEER = 9.7 (EER = 9.21), one-speed fan, no Econo; post-2001: SEER = 13 (EER = 11.06), one-speed fan, no Econo; 2014: SEER = 14 (EER = 12.04), one-speed fan, no Econo; Commercial SEER-rated Packaged Air Conditioners, Size Range: 55 - 65 kBTU/h, SEER = 14 (EER = 11.7), EIR = 0.249, Fan W/CFM = 0.29, two-speed fan, with Econo | Commercial SEER-rated Packaged Air Conditioners, Size Range: 18 - 55 kBTU/h, SEER = 14 (EER = 12), EIR = 0.246, Fan W/CFM = 0.29, one-speed fan, without Econo; Commercial SEER-rated Packaged Air Conditioners, Size Range: 55 - 65 kBTU/h, SEER = 14 (EER = 11.7), EIR = 0.249, Fan W/CFM = 0.29, two-speed fan, with Econo | HVAC | SpaceCool | dxAC_equip | pkgSEER | pkgSEER15 | 1 | 0 | 1 | 0.8 |  | NA | 1 | Package SEER AC | Cap-Tons | GRO | GROCERY | New | CZ13 | Fresno Area (CZ13) |  |  |  | 1000 sf | 1.911 | 0.15023 | 2.2115 | Cap-Tons/1000 sf | 926.3333 | 1157 | 1054.3333 | 0.11554 | 0.15362 | 0.15362 | 0 | 0 | 0 | 926.3333 | 1157 | 1054.3333 | 0.11554 | 0.15362 | 0.15362 | 0 | 0 | 0 | 74 | 15 | 15 | 15 | 5 | 0.5 | 1342.1851 | 915.4813 | 1227.7486 | 760.8023 | 565.1903 | 760.8023 | 0 | 0 | 0 | 0.62606 | 0.97681 | 0 | 0 | [7 empty] | Medium (2013) | Medium (2013) | Medium (2013) | None
M-046 | HVAC - SEER Rated Package Rooftop AC (SEER 15) | PGE | COM | Electric | COMHVAC - SEER Rated Package Rooftop AC (SEER 15) | Commercial SEER-rated Packaged Air Conditioners, Size Range: 18 - 55 kBTU/h, SEER = 15 (EER = 12.9), EIR = 0.234, Fan W/CFM = 0.25, one-speed fan, without Econo ; Commercial SEER-rated Packaged Air Conditioners, Size Range: 55 - 65 kBTU/h, SEER = 15 (EER = 12.6), EIR = 0.236, Fan W/CFM = 0.25, two-speed fan, with Econo (Pre-existing vintages do not include Economizer) | Com SEER-Rated Pkg AC, 18-65 kBTU/h; pre-2001: SEER = 9.7 (EER = 9.21), one-speed fan, no Econo; post-2001: SEER = 13 (EER = 11.06), one-speed fan, no Econo; 2014: SEER = 14 (EER = 12.04), one-speed fan, no Econo; Commercial SEER-rated Packaged Air Conditioners, Size Range: 55 - 65 kBTU/h, SEER = 14 (EER = 11.7), EIR = 0.249, Fan W/CFM = 0.29, two-speed fan, with Econo | Commercial SEER-rated Packaged Air Conditioners, Size Range: 18 - 55 kBTU/h, SEER = 14 (EER = 12), EIR = 0.246, Fan W/CFM = 0.29, one-speed fan, without Econo; Commercial SEER-rated Packaged Air Conditioners, Size Range: 55 - 65 kBTU/h, SEER = 14 (EER = 11.7), EIR = 0.249, Fan W/CFM = 0.29, two-speed fan, with Econo | HVAC | SpaceCool | dxAC_equip | pkgSEER | pkgSEER15 | 1 | 0 | 1 | 0.8 |  | NA | 1 | Package SEER AC | Cap-Tons | HSP | HEALTH/MEDICAL - HOSPITAL | New | CZ13 | Fresno Area (CZ13) |  |  |  | 1000 sf | 1.6913 | 0.13296 | 1.9572 | Cap-Tons/1000 sf | 1565.5833 | 1822.9167 | 1718.9167 | 0.0883 | 0.12097 | 0.10327 | 0 | 0 | 0 | 1565.5833 | 1822.9167 | 1718.9167 | 0.0883 | 0.12097 | 0.10327 | 0 | 0 | 0 | 74 | 15 | 15 | 15 | 5 | 0.5 | 1342.1851 | 915.4813 | 1227.7486 | 760.8023 | 565.1903 | 760.8023 | 0 | 0 | 0 | 0.62606 | 0.97681 | 0 | 0 | [7 empty] | Medium (2013) | Medium (2013) | Medium (2013) | None
M-046 | HVAC - SEER Rated Package Rooftop AC (SEER 15) | PGE | COM | Electric | COMHVAC - SEER Rated Package Rooftop AC (SEER 15) | Commercial SEER-rated Packaged Air Conditioners, Size Range: 18 - 55 kBTU/h, SEER = 15 (EER = 12.9), EIR = 0.234, Fan W/CFM = 0.25, one-speed fan, without Econo ; Commercial SEER-rated Packaged Air Conditioners, Size Range: 55 - 65 kBTU/h, SEER = 15 (EER = 12.6), EIR = 0.236, Fan W/CFM = 0.25, two-speed fan, with Econo (Pre-existing vintages do not include Economizer) | Com SEER-Rated Pkg AC, 18-65 kBTU/h; pre-2001: SEER = 9.7 (EER = 9.21), one-speed fan, no Econo; post-2001: SEER = 13 (EER = 11.06), one-speed fan, no Econo; 2014: SEER = 14 (EER = 12.04), one-speed fan, no Econo; Commercial SEER-rated Packaged Air Conditioners, Size Range: 55 - 65 kBTU/h, SEER = 14 (EER = 11.7), EIR = 0.249, Fan W/CFM = 0.29, two-speed fan, with Econo | Commercial SEER-rated Packaged Air Conditioners, Size Range: 18 - 55 kBTU/h, SEER = 14 (EER = 12), EIR = 0.246, Fan W/CFM = 0.29, one-speed fan, without Econo; Commercial SEER-rated Packaged Air Conditioners, Size Range: 55 - 65 kBTU/h, SEER = 14 (EER = 11.7), EIR = 0.249, Fan W/CFM = 0.29, two-speed fan, with Econo | HVAC | SpaceCool | dxAC_equip | pkgSEER | pkgSEER15 | 1 | 0 | 1 | 0.8 |  | NA | 1 | Package SEER AC | Cap-Tons | HTL | LODGING - HOTEL | New | CZ13 | Fresno Area (CZ13) |  |  |  | 1000 sf | 0.90153 | 0.070874 | 1.0433 | Cap-Tons/1000 sf | 1732.6667 | 1983 | 1896.3333 | 0.14329 | 0.18329 | 0.16182 | 0 | 0 | 0 | 1732.6667 | 1983 | 1896.3333 | 0.14329 | 0.18329 | 0.16182 | 0 | 0 | 0 | 74 | 15 | 15 | 15 | 5 | 0.5 | 1342.1851 | 915.4813 | 1227.7486 | 760.8023 | 565.1903 | 760.8023 | 0 | 0 | 0 | 0.62606 | 0.97681 | 0 | 0 | [7 empty] | Medium (2013) | Medium (2013) | Medium (2013) | None
M-046 | HVAC - SEER Rated Package Rooftop AC (SEER 15) | PGE | COM | Electric | COMHVAC - SEER Rated Package Rooftop AC (SEER 15) | Commercial SEER-rated Packaged Air Conditioners, Size Range: 18 - 55 kBTU/h, SEER = 15 (EER = 12.9), EIR = 0.234, Fan W/CFM = 0.25, one-speed fan, without Econo ; Commercial SEER-rated Packaged Air Conditioners, Size Range: 55 - 65 kBTU/h, SEER = 15 (EER = 12.6), EIR = 0.236, Fan W/CFM = 0.25, two-speed fan, with Econo (Pre-existing vintages do not include Economizer) | Com SEER-Rated Pkg AC, 18-65 kBTU/h; pre-2001: SEER = 9.7 (EER = 9.21), one-speed fan, no Econo; post-2001: SEER = 13 (EER = 11.06), one-speed fan, no Econo; 2014: SEER = 14 (EER = 12.04), one-speed fan, no Econo; Commercial SEER-rated Packaged Air Conditioners, Size Range: 55 - 65 kBTU/h, SEER = 14 (EER = 11.7), EIR = 0.249, Fan W/CFM = 0.29, two-speed fan, with Econo | Commercial SEER-rated Packaged Air Conditioners, Size Range: 18 - 55 kBTU/h, SEER = 14 (EER = 12), EIR = 0.246, Fan W/CFM = 0.29, one-speed fan, without Econo; Commercial SEER-rated Packaged Air Conditioners, Size Range: 55 - 65 kBTU/h, SEER = 14 (EER = 11.7), EIR = 0.249, Fan W/CFM = 0.29, two-speed fan, with Econo | HVAC | SpaceCool | dxAC_equip | pkgSEER | pkgSEER15 | 1 | 0 | 1 | 0.8 |  | NA | 1 | Package SEER AC | Cap-Tons | MTL | LODGING - MOTEL | New | CZ13 | Fresno Area (CZ13) |  |  |  | 1000 sf | 0.90153 | 0.070874 | 1.0433 | Cap-Tons/1000 sf | 1732.6667 | 1983 | 1896.3333 | 0.14329 | 0.18329 | 0.16182 | 0 | 0 | 0 | 1732.6667 | 1983 | 1896.3333 | 0.14329 | 0.18329 | 0.16182 | 0 | 0 | 0 | 74 | 15 | 15 | 15 | 5 | 0.5 | 1342.1851 | 915.4813 | 1227.7486 | 760.8023 | 565.1903 | 760.8023 | 0 | 0 | 0 | 0.62606 | 0.97681 | 0 | 0 | [7 empty] | Medium (2013) | Medium (2013) | Medium (2013) | None
M-046 | HVAC - SEER Rated Package Rooftop AC (SEER 15) | PGE | COM | Electric | COMHVAC - SEER Rated Package Rooftop AC (SEER 15) | Commercial SEER-rated Packaged Air Conditioners, Size Range: 18 - 55 kBTU/h, SEER = 15 (EER = 12.9), EIR = 0.234, Fan W/CFM = 0.25, one-speed fan, without Econo ; Commercial SEER-rated Packaged Air Conditioners, Size Range: 55 - 65 kBTU/h, SEER = 15 (EER = 12.6), EIR = 0.236, Fan W/CFM = 0.25, two-speed fan, with Econo (Pre-existing vintages do not include Economizer) | Com SEER-Rated Pkg AC, 18-65 kBTU/h; pre-2001: SEER = 9.7 (EER = 9.21), one-speed fan, no Econo; post-2001: SEER = 13 (EER = 11.06), one-speed fan, no Econo; 2014: SEER = 14 (EER = 12.04), one-speed fan, no Econo; Commercial SEER-rated Packaged Air Conditioners, Size Range: 55 - 65 kBTU/h, SEER = 14 (EER = 11.7), EIR = 0.249, Fan W/CFM = 0.29, two-speed fan, with Econo | Commercial SEER-rated Packaged Air Conditioners, Size Range: 18 - 55 kBTU/h, SEER = 14 (EER = 12), EIR = 0.246, Fan W/CFM = 0.29, one-speed fan, without Econo; Commercial SEER-rated Packaged Air Conditioners, Size Range: 55 - 65 kBTU/h, SEER = 14 (EER = 11.7), EIR = 0.249, Fan W/CFM = 0.29, two-speed fan, with Econo | HVAC | SpaceCool | dxAC_equip | pkgSEER | pkgSEER15 | 1 | 0 | 1 | 0.8 |  | NA | 1 | Package SEER AC | Cap-Tons | NRS | HEALTH/MEDICAL - NURSING HOME | New | CZ13 | Fresno Area (CZ13) |  |  |  | 1000 sf | 1.6913 | 0.13296 | 1.9572 | Cap-Tons/1000 sf | 1294.5 | 1522.5 | 1428.8333 | 0.085941 | 0.11687 | 0.10007 | 0 | 0 | 0 | 1294.5 | 1522.5 | 1428.8333 | 0.085941 | 0.11687 | 0.10007 | 0 | 0 | 0 | 74 | 15 | 15 | 15 | 5 | 0.5 | 1342.1851 | 915.4813 | 1227.7486 | 760.8023 | 565.1903 | 760.8023 | 0 | 0 | 0 | 0.62606 | 0.97681 | 0 | 0 | [7 empty] | Medium (2013) | Medium (2013) | Medium (2013) | None
M-046 | HVAC - SEER Rated Package Rooftop AC (SEER 15) | PGE | COM | Electric | COMHVAC - SEER Rated Package Rooftop AC (SEER 15) | Commercial SEER-rated Packaged Air Conditioners, Size Range: 18 - 55 kBTU/h, SEER = 15 (EER = 12.9), EIR = 0.234, Fan W/CFM = 0.25, one-speed fan, without Econo ; Commercial SEER-rated Packaged Air Conditioners, Size Range: 55 - 65 kBTU/h, SEER = 15 (EER = 12.6), EIR = 0.236, Fan W/CFM = 0.25, two-speed fan, with Econo (Pre-existing vintages do not include Economizer) | Com SEER-Rated Pkg AC, 18-65 kBTU/h; pre-2001: SEER = 9.7 (EER = 9.21), one-speed fan, no Econo; post-2001: SEER = 13 (EER = 11.06), one-speed fan, no Econo; 2014: SEER = 14 (EER = 12.04), one-speed fan, no Econo; Commercial SEER-rated Packaged Air Conditioners, Size Range: 55 - 65 kBTU/h, SEER = 14 (EER = 11.7), EIR = 0.249, Fan W/CFM = 0.29, two-speed fan, with Econo | Commercial SEER-rated Packaged Air Conditioners, Size Range: 18 - 55 kBTU/h, SEER = 14 (EER = 12), EIR = 0.246, Fan W/CFM = 0.29, one-speed fan, without Econo; Commercial SEER-rated Packaged Air Conditioners, Size Range: 55 - 65 kBTU/h, SEER = 14 (EER = 11.7), EIR = 0.249, Fan W/CFM = 0.29, two-speed fan, with Econo | HVAC | SpaceCool | dxAC_equip | pkgSEER | pkgSEER15 | 1 | 0 | 1 | 0.8 |  | NA | 1 | Package SEER AC | Cap-Tons | OFL | OFFICE - LARGE | New | CZ13 | Fresno Area (CZ13) |  |  |  | 1000 sf | 1.201 | 0.094416 | 1.3898 | Cap-Tons/1000 sf | 1319.4266 | 1435.5599 | 1404.2933 | 0.23359 | 0.27623 | 0.27623 | 0 | 0 | 0 | 1319.4266 | 1435.5599 | 1404.2933 | 0.23359 | 0.27623 | 0.27623 | 0 | 0 | 0 | 74 | 15 | 15 | 15 | 5 | 0.5 | 1342.1851 | 915.4813 | 1227.7486 | 760.8023 | 565.1903 | 760.8023 | 0 | 0 | 0 | 0.62606 | 0.97681 | 0 | 0 | [7 empty] | Medium (2013) | Medium (2013) | Medium (2013) | None
M-046 | HVAC - SEER Rated Package Rooftop AC (SEER 15) | PGE | COM | Electric | COMHVAC - SEER Rated Package Rooftop AC (SEER 15) | Commercial SEER-rated Packaged Air Conditioners, Size Range: 18 - 55 kBTU/h, SEER = 15 (EER = 12.9), EIR = 0.234, Fan W/CFM = 0.25, one-speed fan, without Econo ; Commercial SEER-rated Packaged Air Conditioners, Size Range: 55 - 65 kBTU/h, SEER = 15 (EER = 12.6), EIR = 0.236, Fan W/CFM = 0.25, two-speed fan, with Econo (Pre-existing vintages do not include Economizer) | Com SEER-Rated Pkg AC, 18-65 kBTU/h; pre-2001: SEER = 9.7 (EER = 9.21), one-speed fan, no Econo; post-2001: SEER = 13 (EER = 11.06), one-speed fan, no Econo; 2014: SEER = 14 (EER = 12.04), one-speed fan, no Econo; Commercial SEER-rated Packaged Air Conditioners, Size Range: 55 - 65 kBTU/h, SEER = 14 (EER = 11.7), EIR = 0.249, Fan W/CFM = 0.29, two-speed fan, with Econo | Commercial SEER-rated Packaged Air Conditioners, Size Range: 18 - 55 kBTU/h, SEER = 14 (EER = 12), EIR = 0.246, Fan W/CFM = 0.29, one-speed fan, without Econo; Commercial SEER-rated Packaged Air Conditioners, Size Range: 55 - 65 kBTU/h, SEER = 14 (EER = 11.7), EIR = 0.249, Fan W/CFM = 0.29, two-speed fan, with Econo | HVAC | SpaceCool | dxAC_equip | pkgSEER | pkgSEER15 | 1 | 0 | 1 | 0.8 |  | NA | 1 | Package SEER AC | Cap-Tons | OFS | OFFICE - SMALL | New | CZ13 | Fresno Area (CZ13) |  |  |  | 1000 sf | 1.4046 | 0.11042 | 1.6254 | Cap-Tons/1000 sf | 983.6513 | 1099.7179 | 1066.8513 | 0.25995 | 0.30685 | 0.30685 | 0 | 0 | 0 | 983.6513 | 1099.7179 | 1066.8513 | 0.25995 | 0.30685 | 0.30685 | 0 | 0 | 0 | 74 | 15 | 15 | 15 | 5 | 0.5 | 1342.1851 | 915.4813 | 1227.7486 | 760.8023 | 565.1903 | 760.8023 | 0 | 0 | 0 | 0.62606 | 0.97681 | 0 | 0 | [7 empty] | Medium (2013) | Medium (2013) | Medium (2013) | None
M-046 | HVAC - SEER Rated Package Rooftop AC (SEER 15) | PGE | COM | Electric | COMHVAC - SEER Rated Package Rooftop AC (SEER 15) | Commercial SEER-rated Packaged Air Conditioners, Size Range: 18 - 55 kBTU/h, SEER = 15 (EER = 12.9), EIR = 0.234, Fan W/CFM = 0.25, one-speed fan, without Econo ; Commercial SEER-rated Packaged Air Conditioners, Size Range: 55 - 65 kBTU/h, SEER = 15 (EER = 12.6), EIR = 0.236, Fan W/CFM = 0.25, two-speed fan, with Econo (Pre-existing vintages do not include Economizer) | Com SEER-Rated Pkg AC, 18-65 kBTU/h; pre-2001: SEER = 9.7 (EER = 9.21), one-speed fan, no Econo; post-2001: SEER = 13 (EER = 11.06), one-speed fan, no Econo; 2014: SEER = 14 (EER = 12.04), one-speed fan, no Econo; Commercial SEER-rated Packaged Air Conditioners, Size Range: 55 - 65 kBTU/h, SEER = 14 (EER = 11.7), EIR = 0.249, Fan W/CFM = 0.29, two-speed fan, with Econo | Commercial SEER-rated Packaged Air Conditioners, Size Range: 18 - 55 kBTU/h, SEER = 14 (EER = 12), EIR = 0.246, Fan W/CFM = 0.29, one-speed fan, without Econo; Commercial SEER-rated Packaged Air Conditioners, Size Range: 55 - 65 kBTU/h, SEER = 14 (EER = 11.7), EIR = 0.249, Fan W/CFM = 0.29, two-speed fan, with Econo | HVAC | SpaceCool | dxAC_equip | pkgSEER | pkgSEER15 | 1 | 0 | 1 | 0.8 |  | NA | 1 | Package SEER AC | Cap-Tons | RFF | RESTAURANT - FAST-FOOD | New | CZ13 | Fresno Area (CZ13) |  |  |  | 1000 sf | 2.4421 | 0.19199 | 2.8261 | Cap-Tons/1000 sf | 1428.5 | 1675.5 | 1579.1667 | 0.39576 | 0.4647 | 0.44596 | 0 | 0 | 0 | 1428.5 | 1675.5 | 1579.1667 | 0.39576 | 0.4647 | 0.44596 | 0 | 0 | 0 | 74 | 15 | 15 | 15 | 5 | 0.5 | 1342.1851 | 915.4813 | 1227.7486 | 760.8023 | 565.1903 | 760.8023 | 0 | 0 | 0 | 0.62606 | 0.97681 | 0 | 0 | [7 empty] | Medium (2013) | Medium (2013) | Medium (2013) | None
M-046 | HVAC - SEER Rated Package Rooftop AC (SEER 15) | PGE | COM | Electric | COMHVAC - SEER Rated Package Rooftop AC (SEER 15) | Commercial SEER-rated Packaged Air Conditioners, Size Range: 18 - 55 kBTU/h, SEER = 15 (EER = 12.9), EIR = 0.234, Fan W/CFM = 0.25, one-speed fan, without Econo ; Commercial SEER-rated Packaged Air Conditioners, Size Range: 55 - 65 kBTU/h, SEER = 15 (EER = 12.6), EIR = 0.236, Fan W/CFM = 0.25, two-speed fan, with Econo (Pre-existing vintages do not include Economizer) | Com SEER-Rated Pkg AC, 18-65 kBTU/h; pre-2001: SEER = 9.7 (EER = 9.21), one-speed fan, no Econo; post-2001: SEER = 13 (EER = 11.06), one-speed fan, no Econo; 2014: SEER = 14 (EER = 12.04), one-speed fan, no Econo; Commercial SEER-rated Packaged Air Conditioners, Size Range: 55 - 65 kBTU/h, SEER = 14 (EER = 11.7), EIR = 0.249, Fan W/CFM = 0.29, two-speed fan, with Econo | Commercial SEER-rated Packaged Air Conditioners, Size Range: 18 - 55 kBTU/h, SEER = 14 (EER = 12), EIR = 0.246, Fan W/CFM = 0.29, one-speed fan, without Econo; Commercial SEER-rated Packaged Air Conditioners, Size Range: 55 - 65 kBTU/h, SEER = 14 (EER = 11.7), EIR = 0.249, Fan W/CFM = 0.29, two-speed fan, with Econo | HVAC | SpaceCool | dxAC_equip | pkgSEER | pkgSEER15 | 1 | 0 | 1 | 0.8 |  | NA | 1 | Package SEER AC | Cap-Tons | RSD | RESTAURANT - SIT-DOWN | New | CZ13 | Fresno Area (CZ13) |  |  |  | 1000 sf | 1.6171 | 0.12712 | 1.8713 | Cap-Tons/1000 sf | 1352.3109 | 1545.3109 | 1468.3109 | 0.66722 | 0.75389 | 0.71559 | 0 | 0 | 0 | 1352.3109 | 1545.3109 | 1468.3109 | 0.66722 | 0.75389 | 0.71559 | 0 | 0 | 0 | 74 | 15 | 15 | 15 | 5 | 0.5 | 1342.1851 | 915.4813 | 1227.7486 | 760.8023 | 565.1903 | 760.8023 | 0 | 0 | 0 | 0.62606 | 0.97681 | 0 | 0 | [7 empty] | Medium (2013) | Medium (2013) | Medium (2013) | None
M-046 | HVAC - SEER Rated Package Rooftop AC (SEER 15) | PGE | COM | Electric | COMHVAC - SEER Rated Package Rooftop AC (SEER 15) | Commercial SEER-rated Packaged Air Conditioners, Size Range: 18 - 55 kBTU/h, SEER = 15 (EER = 12.9), EIR = 0.234, Fan W/CFM = 0.25, one-speed fan, without Econo ; Commercial SEER-rated Packaged Air Conditioners, Size Range: 55 - 65 kBTU/h, SEER = 15 (EER = 12.6), EIR = 0.236, Fan W/CFM = 0.25, two-speed fan, with Econo (Pre-existing vintages do not include Economizer) | Com SEER-Rated Pkg AC, 18-65 kBTU/h; pre-2001: SEER = 9.7 (EER = 9.21), one-speed fan, no Econo; post-2001: SEER = 13 (EER = 11.06), one-speed fan, no Econo; 2014: SEER = 14 (EER = 12.04), one-speed fan, no Econo; Commercial SEER-rated Packaged Air Conditioners, Size Range: 55 - 65 kBTU/h, SEER = 14 (EER = 11.7), EIR = 0.249, Fan W/CFM = 0.29, two-speed fan, with Econo | Commercial SEER-rated Packaged Air Conditioners, Size Range: 18 - 55 kBTU/h, SEER = 14 (EER = 12), EIR = 0.246, Fan W/CFM = 0.29, one-speed fan, without Econo; Commercial SEER-rated Packaged Air Conditioners, Size Range: 55 - 65 kBTU/h, SEER = 14 (EER = 11.7), EIR = 0.249, Fan W/CFM = 0.29, two-speed fan, with Econo | HVAC | SpaceCool | dxAC_equip | pkgSEER | pkgSEER15 | 1 | 0 | 1 | 0.8 |  | NA | 1 | Package SEER AC | Cap-Tons | SCN | STORAGE - CONDITIONED | New | CZ13 | Fresno Area (CZ13) |  |  |  | 1000 sf | 0.52648 | 0.041389 | 0.60926 | Cap-Tons/1000 sf | 716.7333 | 810.4667 | 793.2 | 0.11605 | 0.14845 | 0.13092 | 0 | 0 | 0 | 716.7333 | 810.4667 | 793.2 | 0.11605 | 0.14845 | 0.13092 | 0 | 0 | 0 | 74 | 15 | 15 | 15 | 5 | 0.5 | 1342.1851 | 915.4813 | 1227.7486 | 760.8023 | 565.1903 | 760.8023 | 0 | 0 | 0 | 0.62606 | 0.97681 | 0 | 0 | [7 empty] | Medium (2013) | Medium (2013) | Medium (2013) | None
M-046 | HVAC - SEER Rated Package Rooftop AC (SEER 15) | PGE | COM | Electric | COMHVAC - SEER Rated Package Rooftop AC (SEER 15) | Commercial SEER-rated Packaged Air Conditioners, Size Range: 18 - 55 kBTU/h, SEER = 15 (EER = 12.9), EIR = 0.234, Fan W/CFM = 0.25, one-speed fan, without Econo ; Commercial SEER-rated Packaged Air Conditioners, Size Range: 55 - 65 kBTU/h, SEER = 15 (EER = 12.6), EIR = 0.236, Fan W/CFM = 0.25, two-speed fan, with Econo (Pre-existing vintages do not include Economizer) | Com SEER-Rated Pkg AC, 18-65 kBTU/h; pre-2001: SEER = 9.7 (EER = 9.21), one-speed fan, no Econo; post-2001: SEER = 13 (EER = 11.06), one-speed fan, no Econo; 2014: SEER = 14 (EER = 12.04), one-speed fan, no Econo; Commercial SEER-rated Packaged Air Conditioners, Size Range: 55 - 65 kBTU/h, SEER = 14 (EER = 11.7), EIR = 0.249, Fan W/CFM = 0.29, two-speed fan, with Econo | Commercial SEER-rated Packaged Air Conditioners, Size Range: 18 - 55 kBTU/h, SEER = 14 (EER = 12), EIR = 0.246, Fan W/CFM = 0.29, one-speed fan, without Econo; Commercial SEER-rated Packaged Air Conditioners, Size Range: 55 - 65 kBTU/h, SEER = 14 (EER = 11.7), EIR = 0.249, Fan W/CFM = 0.29, two-speed fan, with Econo | HVAC | SpaceCool | dxAC_equip | pkgSEER | pkgSEER15 | 1 | 0 | 1 | 0.8 |  | NA | 1 | Package SEER AC | Cap-Tons | ASM | ASSEMBLY | Existing | CZ16 | Mount Shasta Area (CZ16) |  |  |  | 1000 sf | 1.9886 | 0.15634 | 2.3013 | Cap-Tons/1000 sf | 954.0333 | 1487.8333 | 1039.1 | 0.52361 | 0.80306 | 0.56684 | 0 | 0 | 0 | 954.0333 | 1487.8333 | 1039.1 | 0.52361 | 0.80306 | 0.56684 | 0 | 0 | 0 | 74 | 15 | 15 | 15 | 5 | 0.5 | 1342.1851 | 915.4813 | 1227.7486 | 760.8023 | 565.1903 | 760.8023 | 0 | 0 | 0 | 0.62606 | 0.97681 | 0 | 0 | [7 empty] | Medium (2013) | Medium (2013) | Medium (2013) | None
M-046 | HVAC - SEER Rated Package Rooftop AC (SEER 15) | PGE | COM | Electric | COMHVAC - SEER Rated Package Rooftop AC (SEER 15) | Commercial SEER-rated Packaged Air Conditioners, Size Range: 18 - 55 kBTU/h, SEER = 15 (EER = 12.9), EIR = 0.234, Fan W/CFM = 0.25, one-speed fan, without Econo ; Commercial SEER-rated Packaged Air Conditioners, Size Range: 55 - 65 kBTU/h, SEER = 15 (EER = 12.6), EIR = 0.236, Fan W/CFM = 0.25, two-speed fan, with Econo (Pre-existing vintages do not include Economizer) | Com SEER-Rated Pkg AC, 18-65 kBTU/h; pre-2001: SEER = 9.7 (EER = 9.21), one-speed fan, no Econo; post-2001: SEER = 13 (EER = 11.06), one-speed fan, no Econo; 2014: SEER = 14 (EER = 12.04), one-speed fan, no Econo; Commercial SEER-rated Packaged Air Conditioners, Size Range: 55 - 65 kBTU/h, SEER = 14 (EER = 11.7), EIR = 0.249, Fan W/CFM = 0.29, two-speed fan, with Econo | Commercial SEER-rated Packaged Air Conditioners, Size Range: 18 - 55 kBTU/h, SEER = 14 (EER = 12), EIR = 0.246, Fan W/CFM = 0.29, one-speed fan, without Econo; Commercial SEER-rated Packaged Air Conditioners, Size Range: 55 - 65 kBTU/h, SEER = 14 (EER = 11.7), EIR = 0.249, Fan W/CFM = 0.29, two-speed fan, with Econo | HVAC | SpaceCool | dxAC_equip | pkgSEER | pkgSEER15 | 1 | 0 | 1 | 0.8 |  | NA | 1 | Package SEER AC | Cap-Tons | ECC | EDUCATION - COMMUNITY COLLEGE | Existing | CZ16 | Mount Shasta Area (CZ16) |  |  |  | 1000 sf | 1.1463 | 0.090118 | 1.3266 | Cap-Tons/1000 sf | 623.5917 | 1033.625 | 704.9917 | 0.27939 | 0.46219 | 0.32059 | 0 | 0 | 0 | 623.5917 | 1033.625 | 704.9917 | 0.27939 | 0.46219 | 0.32059 | 0 | 0 | 0 | 74 | 15 | 15 | 15 | 5 | 0.5 | 1342.1851 | 915.4813 | 1227.7486 | 760.8023 | 565.1903 | 760.8023 | 0 | 0 | 0 | 0.62606 | 0.97681 | 0 | 0 | [7 empty] | Medium (2013) | Medium (2013) | Medium (2013) | None
M-046 | HVAC - SEER Rated Package Rooftop AC (SEER 15) | PGE | COM | Electric | COMHVAC - SEER Rated Package Rooftop AC (SEER 15) | Commercial SEER-rated Packaged Air Conditioners, Size Range: 18 - 55 kBTU/h, SEER = 15 (EER = 12.9), EIR = 0.234, Fan W/CFM = 0.25, one-speed fan, without Econo ; Commercial SEER-rated Packaged Air Conditioners, Size Range: 55 - 65 kBTU/h, SEER = 15 (EER = 12.6), EIR = 0.236, Fan W/CFM = 0.25, two-speed fan, with Econo (Pre-existing vintages do not include Economizer) | Com SEER-Rated Pkg AC, 18-65 kBTU/h; pre-2001: SEER = 9.7 (EER = 9.21), one-speed fan, no Econo; post-2001: SEER = 13 (EER = 11.06), one-speed fan, no Econo; 2014: SEER = 14 (EER = 12.04), one-speed fan, no Econo; Commercial SEER-rated Packaged Air Conditioners, Size Range: 55 - 65 kBTU/h, SEER = 14 (EER = 11.7), EIR = 0.249, Fan W/CFM = 0.29, two-speed fan, with Econo | Commercial SEER-rated Packaged Air Conditioners, Size Range: 18 - 55 kBTU/h, SEER = 14 (EER = 12), EIR = 0.246, Fan W/CFM = 0.29, one-speed fan, without Econo; Commercial SEER-rated Packaged Air Conditioners, Size Range: 55 - 65 kBTU/h, SEER = 14 (EER = 11.7), EIR = 0.249, Fan W/CFM = 0.29, two-speed fan, with Econo | HVAC | SpaceCool | dxAC_equip | pkgSEER | pkgSEER15 | 1 | 0 | 1 | 0.8 |  | NA | 1 | Package SEER AC | Cap-Tons | EPR | EDUCATION - PRIMARY SCHOOL | Existing | CZ16 | Mount Shasta Area (CZ16) |  |  |  | 1000 sf | 1.2193 | 0.095857 | 1.411 | Cap-Tons/1000 sf | 560.02 | 863.3667 | 611.2533 | 0.13938 | 0.21342 | 0.15 | 0 | 0 | 0 | 560.02 | 863.3667 | 611.2533 | 0.13938 | 0.21342 | 0.15 | 0 | 0 | 0 | 74 | 15 | 15 | 15 | 5 | 0.5 | 1342.1851 | 915.4813 | 1227.7486 | 760.8023 | 565.1903 | 760.8023 | 0 | 0 | 0 | 0.62606 | 0.97681 | 0 | 0 | [7 empty] | Medium (2013) | Medium (2013) | Medium (2013) | None
M-046 | HVAC - SEER Rated Package Rooftop AC (SEER 15) | PGE | COM | Electric | COMHVAC - SEER Rated Package Rooftop AC (SEER 15) | Commercial SEER-rated Packaged Air Conditioners, Size Range: 18 - 55 kBTU/h, SEER = 15 (EER = 12.9), EIR = 0.234, Fan W/CFM = 0.25, one-speed fan, without Econo ; Commercial SEER-rated Packaged Air Conditioners, Size Range: 55 - 65 kBTU/h, SEER = 15 (EER = 12.6), EIR = 0.236, Fan W/CFM = 0.25, two-speed fan, with Econo (Pre-existing vintages do not include Economizer) | Com SEER-Rated Pkg AC, 18-65 kBTU/h; pre-2001: SEER = 9.7 (EER = 9.21), one-speed fan, no Econo; post-2001: SEER = 13 (EER = 11.06), one-speed fan, no Econo; 2014: SEER = 14 (EER = 12.04), one-speed fan, no Econo; Commercial SEER-rated Packaged Air Conditioners, Size Range: 55 - 65 kBTU/h, SEER = 14 (EER = 11.7), EIR = 0.249, Fan W/CFM = 0.29, two-speed fan, with Econo | Commercial SEER-rated Packaged Air Conditioners, Size Range: 18 - 55 kBTU/h, SEER = 14 (EER = 12), EIR = 0.246, Fan W/CFM = 0.29, one-speed fan, without Econo; Commercial SEER-rated Packaged Air Conditioners, Size Range: 55 - 65 kBTU/h, SEER = 14 (EER = 11.7), EIR = 0.249, Fan W/CFM = 0.29, two-speed fan, with Econo | HVAC | SpaceCool | dxAC_equip | pkgSEER | pkgSEER15 | 1 | 0 | 1 | 0.8 |  | NA | 1 | Package SEER AC | Cap-Tons | ERC | EDUCATION - RELOCATABLE CLASSROOM | Existing | CZ16 | Mount Shasta Area (CZ16) |  |  |  | 1000 sf | 1.458 | 0.11462 | 1.6872 | Cap-Tons/1000 sf | 694.2133 | 1108.8 | 771.3467 | 0.27196 | 0.42972 | 0.29976 | 0 | 0 | 0 | 694.2133 | 1108.8 | 771.3467 | 0.27196 | 0.42972 | 0.29976 | 0 | 0 | 0 | 74 | 15 | 15 | 15 | 5 | 0.5 | 1342.1851 | 915.4813 | 1227.7486 | 760.8023 | 565.1903 | 760.8023 | 0 | 0 | 0 | 0.62606 | 0.97681 | 0 | 0 | [7 empty] | Medium (2013) | Medium (2013) | Medium (2013) | None
M-046 | HVAC - SEER Rated Package Rooftop AC (SEER 15) | PGE | COM | Electric | COMHVAC - SEER Rated Package Rooftop AC (SEER 15) | Commercial SEER-rated Packaged Air Conditioners, Size Range: 18 - 55 kBTU/h, SEER = 15 (EER = 12.9), EIR = 0.234, Fan W/CFM = 0.25, one-speed fan, without Econo ; Commercial SEER-rated Packaged Air Conditioners, Size Range: 55 - 65 kBTU/h, SEER = 15 (EER = 12.6), EIR = 0.236, Fan W/CFM = 0.25, two-speed fan, with Econo (Pre-existing vintages do not include Economizer) | Com SEER-Rated Pkg AC, 18-65 kBTU/h; pre-2001: SEER = 9.7 (EER = 9.21), one-speed fan, no Econo; post-2001: SEER = 13 (EER = 11.06), one-speed fan, no Econo; 2014: SEER = 14 (EER = 12.04), one-speed fan, no Econo; Commercial SEER-rated Packaged Air Conditioners, Size Range: 55 - 65 kBTU/h, SEER = 14 (EER = 11.7), EIR = 0.249, Fan W/CFM = 0.29, two-speed fan, with Econo | Commercial SEER-rated Packaged Air Conditioners, Size Range: 18 - 55 kBTU/h, SEER = 14 (EER = 12), EIR = 0.246, Fan W/CFM = 0.29, one-speed fan, without Econo; Commercial SEER-rated Packaged Air Conditioners, Size Range: 55 - 65 kBTU/h, SEER = 14 (EER = 11.7), EIR = 0.249, Fan W/CFM = 0.29, two-speed fan, with Econo | HVAC | SpaceCool | dxAC_equip | pkgSEER | pkgSEER15 | 1 | 0 | 1 | 0.8 |  | NA | 1 | Package SEER AC | Cap-Tons | ESE | EDUCATION - SECONDARY SCHOOL | Existing | CZ16 | Mount Shasta Area (CZ16) |  |  |  | 1000 sf | 1.176 | 0.092454 | 1.3609 | Cap-Tons/1000 sf | 672.2867 | 1019.7 | 726.0867 | 0.13624 | 0.20504 | 0.14531 | 0 | 0 | 0 | 672.2867 | 1019.7 | 726.0867 | 0.13624 | 0.20504 | 0.14531 | 0 | 0 | 0 | 74 | 15 | 15 | 15 | 5 | 0.5 | 1342.1851 | 915.4813 | 1227.7486 | 760.8023 | 565.1903 | 760.8023 | 0 | 0 | 0 | 0.62606 | 0.97681 | 0 | 0 | [7 empty] | Medium (2013) | Medium (2013) | Medium (2013) | None
M-046 | HVAC - SEER Rated Package Rooftop AC (SEER 15) | PGE | COM | Electric | COMHVAC - SEER Rated Package Rooftop AC (SEER 15) | Commercial SEER-rated Packaged Air Conditioners, Size Range: 18 - 55 kBTU/h, SEER = 15 (EER = 12.9), EIR = 0.234, Fan W/CFM = 0.25, one-speed fan, without Econo ; Commercial SEER-rated Packaged Air Conditioners, Size Range: 55 - 65 kBTU/h, SEER = 15 (EER = 12.6), EIR = 0.236, Fan W/CFM = 0.25, two-speed fan, with Econo (Pre-existing vintages do not include Economizer) | Com SEER-Rated Pkg AC, 18-65 kBTU/h; pre-2001: SEER = 9.7 (EER = 9.21), one-speed fan, no Econo; post-2001: SEER = 13 (EER = 11.06), one-speed fan, no Econo; 2014: SEER = 14 (EER = 12.04), one-speed fan, no Econo; Commercial SEER-rated Packaged Air Conditioners, Size Range: 55 - 65 kBTU/h, SEER = 14 (EER = 11.7), EIR = 0.249, Fan W/CFM = 0.29, two-speed fan, with Econo | Commercial SEER-rated Packaged Air Conditioners, Size Range: 18 - 55 kBTU/h, SEER = 14 (EER = 12), EIR = 0.246, Fan W/CFM = 0.29, one-speed fan, without Econo; Commercial SEER-rated Packaged Air Conditioners, Size Range: 55 - 65 kBTU/h, SEER = 14 (EER = 11.7), EIR = 0.249, Fan W/CFM = 0.29, two-speed fan, with Econo | HVAC | SpaceCool | dxAC_equip | pkgSEER | pkgSEER15 | 1 | 0 | 1 | 0.8 |  | NA | 1 | Package SEER AC | Cap-Tons | EUN | EDUCATION - UNIVERSITY | Existing | CZ16 | Mount Shasta Area (CZ16) |  |  |  | 1000 sf | 1.1443 | 0.089961 | 1.3242 | Cap-Tons/1000 sf | 681.205 | 1135.3417 | 768.1383 | 0.27696 | 0.4616 | 0.31826 | 0 | 0 | 0 | 681.205 | 1135.3417 | 768.1383 | 0.27696 | 0.4616 | 0.31826 | 0 | 0 | 0 | 74 | 15 | 15 | 15 | 5 | 0.5 | 1342.1851 | 915.4813 | 1227.7486 | 760.8023 | 565.1903 | 760.8023 | 0 | 0 | 0 | 0.62606 | 0.97681 | 0 | 0 | [7 empty] | Medium (2013) | Medium (2013) | Medium (2013) | None
M-046 | HVAC - SEER Rated Package Rooftop AC (SEER 15) | PGE | COM | Electric | COMHVAC - SEER Rated Package Rooftop AC (SEER 15) | Commercial SEER-rated Packaged Air Conditioners, Size Range: 18 - 55 kBTU/h, SEER = 15 (EER = 12.9), EIR = 0.234, Fan W/CFM = 0.25, one-speed fan, without Econo ; Commercial SEER-rated Packaged Air Conditioners, Size Range: 55 - 65 kBTU/h, SEER = 15 (EER = 12.6), EIR = 0.236, Fan W/CFM = 0.25, two-speed fan, with Econo (Pre-existing vintages do not include Economizer) | Com SEER-Rated Pkg AC, 18-65 kBTU/h; pre-2001: SEER = 9.7 (EER = 9.21), one-speed fan, no Econo; post-2001: SEER = 13 (EER = 11.06), one-speed fan, no Econo; 2014: SEER = 14 (EER = 12.04), one-speed fan, no Econo; Commercial SEER-rated Packaged Air Conditioners, Size Range: 55 - 65 kBTU/h, SEER = 14 (EER = 11.7), EIR = 0.249, Fan W/CFM = 0.29, two-speed fan, with Econo | Commercial SEER-rated Packaged Air Conditioners, Size Range: 18 - 55 kBTU/h, SEER = 14 (EER = 12), EIR = 0.246, Fan W/CFM = 0.29, one-speed fan, without Econo; Commercial SEER-rated Packaged Air Conditioners, Size Range: 55 - 65 kBTU/h, SEER = 14 (EER = 11.7), EIR = 0.249, Fan W/CFM = 0.29, two-speed fan, with Econo | HVAC | SpaceCool | dxAC_equip | pkgSEER | pkgSEER15 | 1 | 0 | 1 | 0.8 |  | NA | 1 | Package SEER AC | Cap-Tons | GRO | GROCERY | Existing | CZ16 | Mount Shasta Area (CZ16) |  |  |  | 1000 sf | 1.911 | 0.15023 | 2.2115 | Cap-Tons/1000 sf | 740.8667 | 1157 | 848.5333 | 0.39726 | 0.61936 | 0.42843 | 0 | 0 | 0 | 740.8667 | 1157 | 848.5333 | 0.39726 | 0.61936 | 0.42843 | 0 | 0 | 0 | 74 | 15 | 15 | 15 | 5 | 0.5 | 1342.1851 | 915.4813 | 1227.7486 | 760.8023 | 565.1903 | 760.8023 | 0 | 0 | 0 | 0.62606 | 0.97681 | 0 | 0 | [7 empty] | Medium (2013) | Medium (2013) | Medium (2013) | None
M-046 | HVAC - SEER Rated Package Rooftop AC (SEER 15) | PGE | COM | Electric | COMHVAC - SEER Rated Package Rooftop AC (SEER 15) | Commercial SEER-rated Packaged Air Conditioners, Size Range: 18 - 55 kBTU/h, SEER = 15 (EER = 12.9), EIR = 0.234, Fan W/CFM = 0.25, one-speed fan, without Econo ; Commercial SEER-rated Packaged Air Conditioners, Size Range: 55 - 65 kBTU/h, SEER = 15 (EER = 12.6), EIR = 0.236, Fan W/CFM = 0.25, two-speed fan, with Econo (Pre-existing vintages do not include Economizer) | Com SEER-Rated Pkg AC, 18-65 kBTU/h; pre-2001: SEER = 9.7 (EER = 9.21), one-speed fan, no Econo; post-2001: SEER = 13 (EER = 11.06), one-speed fan, no Econo; 2014: SEER = 14 (EER = 12.04), one-speed fan, no Econo; Commercial SEER-rated Packaged Air Conditioners, Size Range: 55 - 65 kBTU/h, SEER = 14 (EER = 11.7), EIR = 0.249, Fan W/CFM = 0.29, two-speed fan, with Econo | Commercial SEER-rated Packaged Air Conditioners, Size Range: 18 - 55 kBTU/h, SEER = 14 (EER = 12), EIR = 0.246, Fan W/CFM = 0.29, one-speed fan, without Econo; Commercial SEER-rated Packaged Air Conditioners, Size Range: 55 - 65 kBTU/h, SEER = 14 (EER = 11.7), EIR = 0.249, Fan W/CFM = 0.29, two-speed fan, with Econo | HVAC | SpaceCool | dxAC_equip | pkgSEER | pkgSEER15 | 1 | 0 | 1 | 0.8 |  | NA | 1 | Package SEER AC | Cap-Tons | HSP | HEALTH/MEDICAL - HOSPITAL | Existing | CZ16 | Mount Shasta Area (CZ16) |  |  |  | 1000 sf | 1.6913 | 0.13296 | 1.9572 | Cap-Tons/1000 sf | 1093.75 | 1822.9167 | 1221.55 | 0.25628 | 0.42713 | 0.29041 | 0 | 0 | 0 | 1093.75 | 1822.9167 | 1221.55 | 0.25628 | 0.42713 | 0.29041 | 0 | 0 | 0 | 74 | 15 | 15 | 15 | 5 | 0.5 | 1342.1851 | 915.4813 | 1227.7486 | 760.8023 | 565.1903 | 760.8023 | 0 | 0 | 0 | 0.62606 | 0.97681 | 0 | 0 | [7 empty] | Medium (2013) | Medium (2013) | Medium (2013) | None
M-046 | HVAC - SEER Rated Package Rooftop AC (SEER 15) | PGE | COM | Electric | COMHVAC - SEER Rated Package Rooftop AC (SEER 15) | Commercial SEER-rated Packaged Air Conditioners, Size Range: 18 - 55 kBTU/h, SEER = 15 (EER = 12.9), EIR = 0.234, Fan W/CFM = 0.25, one-speed fan, without Econo ; Commercial SEER-rated Packaged Air Conditioners, Size Range: 55 - 65 kBTU/h, SEER = 15 (EER = 12.6), EIR = 0.236, Fan W/CFM = 0.25, two-speed fan, with Econo (Pre-existing vintages do not include Economizer) | Com SEER-Rated Pkg AC, 18-65 kBTU/h; pre-2001: SEER = 9.7 (EER = 9.21), one-speed fan, no Econo; post-2001: SEER = 13 (EER = 11.06), one-speed fan, no Econo; 2014: SEER = 14 (EER = 12.04), one-speed fan, no Econo; Commercial SEER-rated Packaged Air Conditioners, Size Range: 55 - 65 kBTU/h, SEER = 14 (EER = 11.7), EIR = 0.249, Fan W/CFM = 0.29, two-speed fan, with Econo | Commercial SEER-rated Packaged Air Conditioners, Size Range: 18 - 55 kBTU/h, SEER = 14 (EER = 12), EIR = 0.246, Fan W/CFM = 0.29, one-speed fan, without Econo; Commercial SEER-rated Packaged Air Conditioners, Size Range: 55 - 65 kBTU/h, SEER = 14 (EER = 11.7), EIR = 0.249, Fan W/CFM = 0.29, two-speed fan, with Econo | HVAC | SpaceCool | dxAC_equip | pkgSEER | pkgSEER15 | 1 | 0 | 1 | 0.8 |  | NA | 1 | Package SEER AC | Cap-Tons | HTL | LODGING - HOTEL | Existing | CZ16 | Mount Shasta Area (CZ16) |  |  |  | 1000 sf | 0.90153 | 0.070874 | 1.0433 | Cap-Tons/1000 sf | 1225.3333 | 1983 | 1355.8667 | 0.37967 | 0.60951 | 0.42407 | 0 | 0 | 0 | 1225.3333 | 1983 | 1355.8667 | 0.37967 | 0.60951 | 0.42407 | 0 | 0 | 0 | 74 | 15 | 15 | 15 | 5 | 0.5 | 1342.1851 | 915.4813 | 1227.7486 | 760.8023 | 565.1903 | 760.8023 | 0 | 0 | 0 | 0.62606 | 0.97681 | 0 | 0 | [7 empty] | Medium (2013) | Medium (2013) | Medium (2013) | None
M-046 | HVAC - SEER Rated Package Rooftop AC (SEER 15) | PGE | COM | Electric | COMHVAC - SEER Rated Package Rooftop AC (SEER 15) | Commercial SEER-rated Packaged Air Conditioners, Size Range: 18 - 55 kBTU/h, SEER = 15 (EER = 12.9), EIR = 0.234, Fan W/CFM = 0.25, one-speed fan, without Econo ; Commercial SEER-rated Packaged Air Conditioners, Size Range: 55 - 65 kBTU/h, SEER = 15 (EER = 12.6), EIR = 0.236, Fan W/CFM = 0.25, two-speed fan, with Econo (Pre-existing vintages do not include Economizer) | Com SEER-Rated Pkg AC, 18-65 kBTU/h; pre-2001: SEER = 9.7 (EER = 9.21), one-speed fan, no Econo; post-2001: SEER = 13 (EER = 11.06), one-speed fan, no Econo; 2014: SEER = 14 (EER = 12.04), one-speed fan, no Econo; Commercial SEER-rated Packaged Air Conditioners, Size Range: 55 - 65 kBTU/h, SEER = 14 (EER = 11.7), EIR = 0.249, Fan W/CFM = 0.29, two-speed fan, with Econo | Commercial SEER-rated Packaged Air Conditioners, Size Range: 18 - 55 kBTU/h, SEER = 14 (EER = 12), EIR = 0.246, Fan W/CFM = 0.29, one-speed fan, without Econo; Commercial SEER-rated Packaged Air Conditioners, Size Range: 55 - 65 kBTU/h, SEER = 14 (EER = 11.7), EIR = 0.249, Fan W/CFM = 0.29, two-speed fan, with Econo | HVAC | SpaceCool | dxAC_equip | pkgSEER | pkgSEER15 | 1 | 0 | 1 | 0.8 |  | NA | 1 | Package SEER AC | Cap-Tons | MTL | LODGING - MOTEL | Existing | CZ16 | Mount Shasta Area (CZ16) |  |  |  | 1000 sf | 0.90153 | 0.070874 | 1.0433 | Cap-Tons/1000 sf | 1225.3333 | 1983 | 1355.8667 | 0.37967 | 0.60951 | 0.42407 | 0 | 0 | 0 | 1225.3333 | 1983 | 1355.8667 | 0.37967 | 0.60951 | 0.42407 | 0 | 0 | 0 | 74 | 15 | 15 | 15 | 5 | 0.5 | 1342.1851 | 915.4813 | 1227.7486 | 760.8023 | 565.1903 | 760.8023 | 0 | 0 | 0 | 0.62606 | 0.97681 | 0 | 0 | [7 empty] | Medium (2013) | Medium (2013) | Medium (2013) | None
M-046 | HVAC - SEER Rated Package Rooftop AC (SEER 15) | PGE | COM | Electric | COMHVAC - SEER Rated Package Rooftop AC (SEER 15) | Commercial SEER-rated Packaged Air Conditioners, Size Range: 18 - 55 kBTU/h, SEER = 15 (EER = 12.9), EIR = 0.234, Fan W/CFM = 0.25, one-speed fan, without Econo ; Commercial SEER-rated Packaged Air Conditioners, Size Range: 55 - 65 kBTU/h, SEER = 15 (EER = 12.6), EIR = 0.236, Fan W/CFM = 0.25, two-speed fan, with Econo (Pre-existing vintages do not include Economizer) | Com SEER-Rated Pkg AC, 18-65 kBTU/h; pre-2001: SEER = 9.7 (EER = 9.21), one-speed fan, no Econo; post-2001: SEER = 13 (EER = 11.06), one-speed fan, no Econo; 2014: SEER = 14 (EER = 12.04), one-speed fan, no Econo; Commercial SEER-rated Packaged Air Conditioners, Size Range: 55 - 65 kBTU/h, SEER = 14 (EER = 11.7), EIR = 0.249, Fan W/CFM = 0.29, two-speed fan, with Econo | Commercial SEER-rated Packaged Air Conditioners, Size Range: 18 - 55 kBTU/h, SEER = 14 (EER = 12), EIR = 0.246, Fan W/CFM = 0.29, one-speed fan, without Econo; Commercial SEER-rated Packaged Air Conditioners, Size Range: 55 - 65 kBTU/h, SEER = 14 (EER = 11.7), EIR = 0.249, Fan W/CFM = 0.29, two-speed fan, with Econo | HVAC | SpaceCool | dxAC_equip | pkgSEER | pkgSEER15 | 1 | 0 | 1 | 0.8 |  | NA | 1 | Package SEER AC | Cap-Tons | NRS | HEALTH/MEDICAL - NURSING HOME | Existing | CZ16 | Mount Shasta Area (CZ16) |  |  |  | 1000 sf | 1.6913 | 0.13296 | 1.9572 | Cap-Tons/1000 sf | 938.8333 | 1522.5 | 1053.3667 | 0.25676 | 0.41224 | 0.28916 | 0 | 0 | 0 | 938.8333 | 1522.5 | 1053.3667 | 0.25676 | 0.41224 | 0.28916 | 0 | 0 | 0 | 74 | 15 | 15 | 15 | 5 | 0.5 | 1342.1851 | 915.4813 | 1227.7486 | 760.8023 | 565.1903 | 760.8023 | 0 | 0 | 0 | 0.62606 | 0.97681 | 0 | 0 | [7 empty] | Medium (2013) | Medium (2013) | Medium (2013) | None
M-046 | HVAC - SEER Rated Package Rooftop AC (SEER 15) | PGE | COM | Electric | COMHVAC - SEER Rated Package Rooftop AC (SEER 15) | Commercial SEER-rated Packaged Air Conditioners, Size Range: 18 - 55 kBTU/h, SEER = 15 (EER = 12.9), EIR = 0.234, Fan W/CFM = 0.25, one-speed fan, without Econo ; Commercial SEER-rated Packaged Air Conditioners, Size Range: 55 - 65 kBTU/h, SEER = 15 (EER = 12.6), EIR = 0.236, Fan W/CFM = 0.25, two-speed fan, with Econo (Pre-existing vintages do not include Economizer) | Com SEER-Rated Pkg AC, 18-65 kBTU/h; pre-2001: SEER = 9.7 (EER = 9.21), one-speed fan, no Econo; post-2001: SEER = 13 (EER = 11.06), one-speed fan, no Econo; 2014: SEER = 14 (EER = 12.04), one-speed fan, no Econo; Commercial SEER-rated Packaged Air Conditioners, Size Range: 55 - 65 kBTU/h, SEER = 14 (EER = 11.7), EIR = 0.249, Fan W/CFM = 0.29, two-speed fan, with Econo | Commercial SEER-rated Packaged Air Conditioners, Size Range: 18 - 55 kBTU/h, SEER = 14 (EER = 12), EIR = 0.246, Fan W/CFM = 0.29, one-speed fan, without Econo; Commercial SEER-rated Packaged Air Conditioners, Size Range: 55 - 65 kBTU/h, SEER = 14 (EER = 11.7), EIR = 0.249, Fan W/CFM = 0.29, two-speed fan, with Econo | HVAC | SpaceCool | dxAC_equip | pkgSEER | pkgSEER15 | 1 | 0 | 1 | 0.8 |  | NA | 1 | Package SEER AC | Cap-Tons | OFL | OFFICE - LARGE | Existing | CZ16 | Mount Shasta Area (CZ16) |  |  |  | 1000 sf | 1.201 | 0.094416 | 1.3898 | Cap-Tons/1000 sf | 929.1519 | 1435.5599 | 999.2853 | 0.48736 | 0.74242 | 0.52956 | 0 | 0 | 0 | 929.1519 | 1435.5599 | 999.2853 | 0.48736 | 0.74242 | 0.52956 | 0 | 0 | 0 | 74 | 15 | 15 | 15 | 5 | 0.5 | 1342.1851 | 915.4813 | 1227.7486 | 760.8023 | 565.1903 | 760.8023 | 0 | 0 | 0 | 0.62606 | 0.97681 | 0 | 0 | [7 empty] | Medium (2013) | Medium (2013) | Medium (2013) | None
M-046 | HVAC - SEER Rated Package Rooftop AC (SEER 15) | PGE | COM | Electric | COMHVAC - SEER Rated Package Rooftop AC (SEER 15) | Commercial SEER-rated Packaged Air Conditioners, Size Range: 18 - 55 kBTU/h, SEER = 15 (EER = 12.9), EIR = 0.234, Fan W/CFM = 0.25, one-speed fan, without Econo ; Commercial SEER-rated Packaged Air Conditioners, Size Range: 55 - 65 kBTU/h, SEER = 15 (EER = 12.6), EIR = 0.236, Fan W/CFM = 0.25, two-speed fan, with Econo (Pre-existing vintages do not include Economizer) | Com SEER-Rated Pkg AC, 18-65 kBTU/h; pre-2001: SEER = 9.7 (EER = 9.21), one-speed fan, no Econo; post-2001: SEER = 13 (EER = 11.06), one-speed fan, no Econo; 2014: SEER = 14 (EER = 12.04), one-speed fan, no Econo; Commercial SEER-rated Packaged Air Conditioners, Size Range: 55 - 65 kBTU/h, SEER = 14 (EER = 11.7), EIR = 0.249, Fan W/CFM = 0.29, two-speed fan, with Econo | Commercial SEER-rated Packaged Air Conditioners, Size Range: 18 - 55 kBTU/h, SEER = 14 (EER = 12), EIR = 0.246, Fan W/CFM = 0.29, one-speed fan, without Econo; Commercial SEER-rated Packaged Air Conditioners, Size Range: 55 - 65 kBTU/h, SEER = 14 (EER = 11.7), EIR = 0.249, Fan W/CFM = 0.29, two-speed fan, with Econo | HVAC | SpaceCool | dxAC_equip | pkgSEER | pkgSEER15 | 1 | 0 | 1 | 0.8 |  | NA | 1 | Package SEER AC | Cap-Tons | OFS | OFFICE - SMALL | Existing | CZ16 | Mount Shasta Area (CZ16) |  |  |  | 1000 sf | 1.4046 | 0.11042 | 1.6254 | Cap-Tons/1000 sf | 679.7641 | 1099.7179 | 744.1974 | 0.41154 | 0.66273 | 0.45434 | 0 | 0 | 0 | 679.7641 | 1099.7179 | 744.1974 | 0.41154 | 0.66273 | 0.45434 | 0 | 0 | 0 | 74 | 15 | 15 | 15 | 5 | 0.5 | 1342.1851 | 915.4813 | 1227.7486 | 760.8023 | 565.1903 | 760.8023 | 0 | 0 | 0 | 0.62606 | 0.97681 | 0 | 0 | [7 empty] | Medium (2013) | Medium (2013) | Medium (2013) | None
M-046 | HVAC - SEER Rated Package Rooftop AC (SEER 15) | PGE | COM | Electric | COMHVAC - SEER Rated Package Rooftop AC (SEER 15) | Commercial SEER-rated Packaged Air Conditioners, Size Range: 18 - 55 kBTU/h, SEER = 15 (EER = 12.9), EIR = 0.234, Fan W/CFM = 0.25, one-speed fan, without Econo ; Commercial SEER-rated Packaged Air Conditioners, Size Range: 55 - 65 kBTU/h, SEER = 15 (EER = 12.6), EIR = 0.236, Fan W/CFM = 0.25, two-speed fan, with Econo (Pre-existing vintages do not include Economizer) | Com SEER-Rated Pkg AC, 18-65 kBTU/h; pre-2001: SEER = 9.7 (EER = 9.21), one-speed fan, no Econo; post-2001: SEER = 13 (EER = 11.06), one-speed fan, no Econo; 2014: SEER = 14 (EER = 12.04), one-speed fan, no Econo; Commercial SEER-rated Packaged Air Conditioners, Size Range: 55 - 65 kBTU/h, SEER = 14 (EER = 11.7), EIR = 0.249, Fan W/CFM = 0.29, two-speed fan, with Econo | Commercial SEER-rated Packaged Air Conditioners, Size Range: 18 - 55 kBTU/h, SEER = 14 (EER = 12), EIR = 0.246, Fan W/CFM = 0.29, one-speed fan, without Econo; Commercial SEER-rated Packaged Air Conditioners, Size Range: 55 - 65 kBTU/h, SEER = 14 (EER = 11.7), EIR = 0.249, Fan W/CFM = 0.29, two-speed fan, with Econo | HVAC | SpaceCool | dxAC_equip | pkgSEER | pkgSEER15 | 1 | 0 | 1 | 0.8 |  | NA | 1 | Package SEER AC | Cap-Tons | RFF | RESTAURANT - FAST-FOOD | Existing | CZ16 | Mount Shasta Area (CZ16) |  |  |  | 1000 sf | 2.4421 | 0.19199 | 2.8261 | Cap-Tons/1000 sf | 1065.7 | 1675.5 | 1184.3667 | 0.40036 | 0.61889 | 0.4423 | 0 | 0 | 0 | 1065.7 | 1675.5 | 1184.3667 | 0.40036 | 0.61889 | 0.4423 | 0 | 0 | 0 | 74 | 15 | 15 | 15 | 5 | 0.5 | 1342.1851 | 915.4813 | 1227.7486 | 760.8023 | 565.1903 | 760.8023 | 0 | 0 | 0 | 0.62606 | 0.97681 | 0 | 0 | [7 empty] | Medium (2013) | Medium (2013) | Medium (2013) | None
M-046 | HVAC - SEER Rated Package Rooftop AC (SEER 15) | PGE | COM | Electric | COMHVAC - SEER Rated Package Rooftop AC (SEER 15) | Commercial SEER-rated Packaged Air Conditioners, Size Range: 18 - 55 kBTU/h, SEER = 15 (EER = 12.9), EIR = 0.234, Fan W/CFM = 0.25, one-speed fan, without Econo ; Commercial SEER-rated Packaged Air Conditioners, Size Range: 55 - 65 kBTU/h, SEER = 15 (EER = 12.6), EIR = 0.236, Fan W/CFM = 0.25, two-speed fan, with Econo (Pre-existing vintages do not include Economizer) | Com SEER-Rated Pkg AC, 18-65 kBTU/h; pre-2001: SEER = 9.7 (EER = 9.21), one-speed fan, no Econo; post-2001: SEER = 13 (EER = 11.06), one-speed fan, no Econo; 2014: SEER = 14 (EER = 12.04), one-speed fan, no Econo; Commercial SEER-rated Packaged Air Conditioners, Size Range: 55 - 65 kBTU/h, SEER = 14 (EER = 11.7), EIR = 0.249, Fan W/CFM = 0.29, two-speed fan, with Econo | Commercial SEER-rated Packaged Air Conditioners, Size Range: 18 - 55 kBTU/h, SEER = 14 (EER = 12), EIR = 0.246, Fan W/CFM = 0.29, one-speed fan, without Econo; Commercial SEER-rated Packaged Air Conditioners, Size Range: 55 - 65 kBTU/h, SEER = 14 (EER = 11.7), EIR = 0.249, Fan W/CFM = 0.29, two-speed fan, with Econo | HVAC | SpaceCool | dxAC_equip | pkgSEER | pkgSEER15 | 1 | 0 | 1 | 0.8 |  | NA | 1 | Package SEER AC | Cap-Tons | RSD | RESTAURANT - SIT-DOWN | Existing | CZ16 | Mount Shasta Area (CZ16) |  |  |  | 1000 sf | 1.6171 | 0.12712 | 1.8713 | Cap-Tons/1000 sf | 996.6028 | 1545.3109 | 1090.3361 | 0.57524 | 0.88312 | 0.62264 | 0 | 0 | 0 | 996.6028 | 1545.3109 | 1090.3361 | 0.57524 | 0.88312 | 0.62264 | 0 | 0 | 0 | 74 | 15 | 15 | 15 | 5 | 0.5 | 1342.1851 | 915.4813 | 1227.7486 | 760.8023 | 565.1903 | 760.8023 | 0 | 0 | 0 | 0.62606 | 0.97681 | 0 | 0 | [7 empty] | Medium (2013) | Medium (2013) | Medium (2013) | None
M-046 | HVAC - SEER Rated Package Rooftop AC (SEER 15) | PGE | COM | Electric | COMHVAC - SEER Rated Package Rooftop AC (SEER 15) | Commercial SEER-rated Packaged Air Conditioners, Size Range: 18 - 55 kBTU/h, SEER = 15 (EER = 12.9), EIR = 0.234, Fan W/CFM = 0.25, one-speed fan, without Econo ; Commercial SEER-rated Packaged Air Conditioners, Size Range: 55 - 65 kBTU/h, SEER = 15 (EER = 12.6), EIR = 0.236, Fan W/CFM = 0.25, two-speed fan, with Econo (Pre-existing vintages do not include Economizer) | Com SEER-Rated Pkg AC, 18-65 kBTU/h; pre-2001: SEER = 9.7 (EER = 9.21), one-speed fan, no Econo; post-2001: SEER = 13 (EER = 11.06), one-speed fan, no Econo; 2014: SEER = 14 (EER = 12.04), one-speed fan, no Econo; Commercial SEER-rated Packaged Air Conditioners, Size Range: 55 - 65 kBTU/h, SEER = 14 (EER = 11.7), EIR = 0.249, Fan W/CFM = 0.29, two-speed fan, with Econo | Commercial SEER-rated Packaged Air Conditioners, Size Range: 18 - 55 kBTU/h, SEER = 14 (EER = 12), EIR = 0.246, Fan W/CFM = 0.29, one-speed fan, without Econo; Commercial SEER-rated Packaged Air Conditioners, Size Range: 55 - 65 kBTU/h, SEER = 14 (EER = 11.7), EIR = 0.249, Fan W/CFM = 0.29, two-speed fan, with Econo | HVAC | SpaceCool | dxAC_equip | pkgSEER | pkgSEER15 | 1 | 0 | 1 | 0.8 |  | NA | 1 | Package SEER AC | Cap-Tons | RT3 | RETAIL - MULTISTORY LARGE | Existing | CZ16 | Mount Shasta Area (CZ16) |  |  |  | 1000 sf | 0.76406 | 0.060066 | 0.88419 | Cap-Tons/1000 sf | 865.3622 | 1365.3815 | 951.2955 | 0.41725 | 0.64799 | 0.46148 | 0 | 0 | 0 | 865.3622 | 1365.3815 | 951.2955 | 0.41725 | 0.64799 | 0.46148 | 0 | 0 | 0 | 74 | 15 | 15 | 15 | 5 | 0.5 | 1342.1851 | 915.4813 | 1227.7486 | 760.8023 | 565.1903 | 760.8023 | 0 | 0 | 0 | 0.62606 | 0.97681 | 0 | 0 | [7 empty] | Medium (2013) | Medium (2013) | Medium (2013) | None
M-046 | HVAC - SEER Rated Package Rooftop AC (SEER 15) | PGE | COM | Electric | COMHVAC - SEER Rated Package Rooftop AC (SEER 15) | Commercial SEER-rated Packaged Air Conditioners, Size Range: 18 - 55 kBTU/h, SEER = 15 (EER = 12.9), EIR = 0.234, Fan W/CFM = 0.25, one-speed fan, without Econo ; Commercial SEER-rated Packaged Air Conditioners, Size Range: 55 - 65 kBTU/h, SEER = 15 (EER = 12.6), EIR = 0.236, Fan W/CFM = 0.25, two-speed fan, with Econo (Pre-existing vintages do not include Economizer) | Com SEER-Rated Pkg AC, 18-65 kBTU/h; pre-2001: SEER = 9.7 (EER = 9.21), one-speed fan, no Econo; post-2001: SEER = 13 (EER = 11.06), one-speed fan, no Econo; 2014: SEER = 14 (EER = 12.04), one-speed fan, no Econo; Commercial SEER-rated Packaged Air Conditioners, Size Range: 55 - 65 kBTU/h, SEER = 14 (EER = 11.7), EIR = 0.249, Fan W/CFM = 0.29, two-speed fan, with Econo | Commercial SEER-rated Packaged Air Conditioners, Size Range: 18 - 55 kBTU/h, SEER = 14 (EER = 12), EIR = 0.246, Fan W/CFM = 0.29, one-speed fan, without Econo; Commercial SEER-rated Packaged Air Conditioners, Size Range: 55 - 65 kBTU/h, SEER = 14 (EER = 11.7), EIR = 0.249, Fan W/CFM = 0.29, two-speed fan, with Econo | HVAC | SpaceCool | dxAC_equip | pkgSEER | pkgSEER15 | 1 | 0 | 1 | 0.8 |  | NA | 1 | Package SEER AC | Cap-Tons | RTL | RETAIL - SINGLE-STORY LARGE | Existing | CZ16 | Mount Shasta Area (CZ16) |  |  |  | 1000 sf | 0.82447 | 0.064815 | 0.9541 | Cap-Tons/1000 sf | 935.2667 | 1459.6667 | 1031.2667 | 0.47051 | 0.72124 | 0.51811 | 0 | 0 | 0 | 935.2667 | 1459.6667 | 1031.2667 | 0.47051 | 0.72124 | 0.51811 | 0 | 0 | 0 | 74 | 15 | 15 | 15 | 5 | 0.5 | 1342.1851 | 915.4813 | 1227.7486 | 760.8023 | 565.1903 | 760.8023 | 0 | 0 | 0 | 0.62606 | 0.97681 | 0 | 0 | [7 empty] | Medium (2013) | Medium (2013) | Medium (2013) | None
M-046 | HVAC - SEER Rated Package Rooftop AC (SEER 15) | PGE | COM | Electric | COMHVAC - SEER Rated Package Rooftop AC (SEER 15) | Commercial SEER-rated Packaged Air Conditioners, Size Range: 18 - 55 kBTU/h, SEER = 15 (EER = 12.9), EIR = 0.234, Fan W/CFM = 0.25, one-speed fan, without Econo ; Commercial SEER-rated Packaged Air Conditioners, Size Range: 55 - 65 kBTU/h, SEER = 15 (EER = 12.6), EIR = 0.236, Fan W/CFM = 0.25, two-speed fan, with Econo (Pre-existing vintages do not include Economizer) | Com SEER-Rated Pkg AC, 18-65 kBTU/h; pre-2001: SEER = 9.7 (EER = 9.21), one-speed fan, no Econo; post-2001: SEER = 13 (EER = 11.06), one-speed fan, no Econo; 2014: SEER = 14 (EER = 12.04), one-speed fan, no Econo; Commercial SEER-rated Packaged Air Conditioners, Size Range: 55 - 65 kBTU/h, SEER = 14 (EER = 11.7), EIR = 0.249, Fan W/CFM = 0.29, two-speed fan, with Econo | Commercial SEER-rated Packaged Air Conditioners, Size Range: 18 - 55 kBTU/h, SEER = 14 (EER = 12), EIR = 0.246, Fan W/CFM = 0.29, one-speed fan, without Econo; Commercial SEER-rated Packaged Air Conditioners, Size Range: 55 - 65 kBTU/h, SEER = 14 (EER = 11.7), EIR = 0.249, Fan W/CFM = 0.29, two-speed fan, with Econo | HVAC | SpaceCool | dxAC_equip | pkgSEER | pkgSEER15 | 1 | 0 | 1 | 0.8 |  | NA | 1 | Package SEER AC | Cap-Tons | RTS | RETAIL - SMALL | Existing | CZ16 | Mount Shasta Area (CZ16) |  |  |  | 1000 sf | 0.94903 | 0.074608 | 1.0982 | Cap-Tons/1000 sf | 789.887 | 1236.8117 | 874.8203 | 0.44366 | 0.6847 | 0.49196 | 0 | 0 | 0 | 789.887 | 1236.8117 | 874.8203 | 0.44366 | 0.6847 | 0.49196 | 0 | 0 | 0 | 74 | 15 | 15 | 15 | 5 | 0.5 | 1342.1851 | 915.4813 | 1227.7486 | 760.8023 | 565.1903 | 760.8023 | 0 | 0 | 0 | 0.62606 | 0.97681 | 0 | 0 | [7 empty] | Medium (2013) | Medium (2013) | Medium (2013) | None
M-046 | HVAC - SEER Rated Package Rooftop AC (SEER 15) | PGE | COM | Electric | COMHVAC - SEER Rated Package Rooftop AC (SEER 15) | Commercial SEER-rated Packaged Air Conditioners, Size Range: 18 - 55 kBTU/h, SEER = 15 (EER = 12.9), EIR = 0.234, Fan W/CFM = 0.25, one-speed fan, without Econo ; Commercial SEER-rated Packaged Air Conditioners, Size Range: 55 - 65 kBTU/h, SEER = 15 (EER = 12.6), EIR = 0.236, Fan W/CFM = 0.25, two-speed fan, with Econo (Pre-existing vintages do not include Economizer) | Com SEER-Rated Pkg AC, 18-65 kBTU/h; pre-2001: SEER = 9.7 (EER = 9.21), one-speed fan, no Econo; post-2001: SEER = 13 (EER = 11.06), one-speed fan, no Econo; 2014: SEER = 14 (EER = 12.04), one-speed fan, no Econo; Commercial SEER-rated Packaged Air Conditioners, Size Range: 55 - 65 kBTU/h, SEER = 14 (EER = 11.7), EIR = 0.249, Fan W/CFM = 0.29, two-speed fan, with Econo | Commercial SEER-rated Packaged Air Conditioners, Size Range: 18 - 55 kBTU/h, SEER = 14 (EER = 12), EIR = 0.246, Fan W/CFM = 0.29, one-speed fan, without Econo; Commercial SEER-rated Packaged Air Conditioners, Size Range: 55 - 65 kBTU/h, SEER = 14 (EER = 11.7), EIR = 0.249, Fan W/CFM = 0.29, two-speed fan, with Econo | HVAC | SpaceCool | dxAC_equip | pkgSEER | pkgSEER15 | 1 | 0 | 1 | 0.8 |  | NA | 1 | Package SEER AC | Cap-Tons | SCN | STORAGE - CONDITIONED | Existing | CZ16 | Mount Shasta Area (CZ16) |  |  |  | 1000 sf | 0.52648 | 0.041389 | 0.60926 | Cap-Tons/1000 sf | 535.68 | 810.4667 | 601.0467 | 0.32105 | 0.46847 | 0.35688 | 0 | 0 | 0 | 535.68 | 810.4667 | 601.0467 | 0.32105 | 0.46847 | 0.35688 | 0 | 0 | 0 | 74 | 15 | 15 | 15 | 5 | 0.5 | 1342.1851 | 915.4813 | 1227.7486 | 760.8023 | 565.1903 | 760.8023 | 0 | 0 | 0 | 0.62606 | 0.97681 | 0 | 0 | [7 empty] | Medium (2013) | Medium (2013) | Medium (2013) | None
M-046 | HVAC - SEER Rated Package Rooftop AC (SEER 15) | PGE | COM | Electric | COMHVAC - SEER Rated Package Rooftop AC (SEER 15) | Commercial SEER-rated Packaged Air Conditioners, Size Range: 18 - 55 kBTU/h, SEER = 15 (EER = 12.9), EIR = 0.234, Fan W/CFM = 0.25, one-speed fan, without Econo ; Commercial SEER-rated Packaged Air Conditioners, Size Range: 55 - 65 kBTU/h, SEER = 15 (EER = 12.6), EIR = 0.236, Fan W/CFM = 0.25, two-speed fan, with Econo (Pre-existing vintages do not include Economizer) | Com SEER-Rated Pkg AC, 18-65 kBTU/h; pre-2001: SEER = 9.7 (EER = 9.21), one-speed fan, no Econo; post-2001: SEER = 13 (EER = 11.06), one-speed fan, no Econo; 2014: SEER = 14 (EER = 12.04), one-speed fan, no Econo; Commercial SEER-rated Packaged Air Conditioners, Size Range: 55 - 65 kBTU/h, SEER = 14 (EER = 11.7), EIR = 0.249, Fan W/CFM = 0.29, two-speed fan, with Econo | Commercial SEER-rated Packaged Air Conditioners, Size Range: 18 - 55 kBTU/h, SEER = 14 (EER = 12), EIR = 0.246, Fan W/CFM = 0.29, one-speed fan, without Econo; Commercial SEER-rated Packaged Air Conditioners, Size Range: 55 - 65 kBTU/h, SEER = 14 (EER = 11.7), EIR = 0.249, Fan W/CFM = 0.29, two-speed fan, with Econo | HVAC | SpaceCool | dxAC_equip | pkgSEER | pkgSEER15 | 1 | 0 | 1 | 0.8 |  | NA | 1 | Package SEER AC | Cap-Tons | ASM | ASSEMBLY | New | CZ16 | Mount Shasta Area (CZ16) |  |  |  | 1000 sf | 1.9886 | 0.15634 | 2.3013 | Cap-Tons/1000 sf | 1345.7 | 1487.8333 | 1429.4333 | 0.18363 | 0.21796 | 0.1995 | 0 | 0 | 0 | 1345.7 | 1487.8333 | 1429.4333 | 0.18363 | 0.21796 | 0.1995 | 0 | 0 | 0 | 74 | 15 | 15 | 15 | 5 | 0.5 | 1342.1851 | 915.4813 | 1227.7486 | 760.8023 | 565.1903 | 760.8023 | 0 | 0 | 0 | 0.62606 | 0.97681 | 0 | 0 | [7 empty] | Medium (2013) | Medium (2013) | Medium (2013) | None
M-046 | HVAC - SEER Rated Package Rooftop AC (SEER 15) | PGE | COM | Electric | COMHVAC - SEER Rated Package Rooftop AC (SEER 15) | Commercial SEER-rated Packaged Air Conditioners, Size Range: 18 - 55 kBTU/h, SEER = 15 (EER = 12.9), EIR = 0.234, Fan W/CFM = 0.25, one-speed fan, without Econo ; Commercial SEER-rated Packaged Air Conditioners, Size Range: 55 - 65 kBTU/h, SEER = 15 (EER = 12.6), EIR = 0.236, Fan W/CFM = 0.25, two-speed fan, with Econo (Pre-existing vintages do not include Economizer) | Com SEER-Rated Pkg AC, 18-65 kBTU/h; pre-2001: SEER = 9.7 (EER = 9.21), one-speed fan, no Econo; post-2001: SEER = 13 (EER = 11.06), one-speed fan, no Econo; 2014: SEER = 14 (EER = 12.04), one-speed fan, no Econo; Commercial SEER-rated Packaged Air Conditioners, Size Range: 55 - 65 kBTU/h, SEER = 14 (EER = 11.7), EIR = 0.249, Fan W/CFM = 0.29, two-speed fan, with Econo | Commercial SEER-rated Packaged Air Conditioners, Size Range: 18 - 55 kBTU/h, SEER = 14 (EER = 12), EIR = 0.246, Fan W/CFM = 0.29, one-speed fan, without Econo; Commercial SEER-rated Packaged Air Conditioners, Size Range: 55 - 65 kBTU/h, SEER = 14 (EER = 11.7), EIR = 0.249, Fan W/CFM = 0.29, two-speed fan, with Econo | HVAC | SpaceCool | dxAC_equip | pkgSEER | pkgSEER15 | 1 | 0 | 1 | 0.8 |  | NA | 1 | Package SEER AC | Cap-Tons | ECC | EDUCATION - COMMUNITY COLLEGE | New | CZ16 | Mount Shasta Area (CZ16) |  |  |  | 1000 sf | 1.1463 | 0.090118 | 1.3266 | Cap-Tons/1000 sf | 890.9583 | 1033.625 | 966.825 | 0.13397 | 0.16684 | 0.14907 | 0 | 0 | 0 | 890.9583 | 1033.625 | 966.825 | 0.13397 | 0.16684 | 0.14907 | 0 | 0 | 0 | 74 | 15 | 15 | 15 | 5 | 0.5 | 1342.1851 | 915.4813 | 1227.7486 | 760.8023 | 565.1903 | 760.8023 | 0 | 0 | 0 | 0.62606 | 0.97681 | 0 | 0 | [7 empty] | Medium (2013) | Medium (2013) | Medium (2013) | None
M-046 | HVAC - SEER Rated Package Rooftop AC (SEER 15) | PGE | COM | Electric | COMHVAC - SEER Rated Package Rooftop AC (SEER 15) | Commercial SEER-rated Packaged Air Conditioners, Size Range: 18 - 55 kBTU/h, SEER = 15 (EER = 12.9), EIR = 0.234, Fan W/CFM = 0.25, one-speed fan, without Econo ; Commercial SEER-rated Packaged Air Conditioners, Size Range: 55 - 65 kBTU/h, SEER = 15 (EER = 12.6), EIR = 0.236, Fan W/CFM = 0.25, two-speed fan, with Econo (Pre-existing vintages do not include Economizer) | Com SEER-Rated Pkg AC, 18-65 kBTU/h; pre-2001: SEER = 9.7 (EER = 9.21), one-speed fan, no Econo; post-2001: SEER = 13 (EER = 11.06), one-speed fan, no Econo; 2014: SEER = 14 (EER = 12.04), one-speed fan, no Econo; Commercial SEER-rated Packaged Air Conditioners, Size Range: 55 - 65 kBTU/h, SEER = 14 (EER = 11.7), EIR = 0.249, Fan W/CFM = 0.29, two-speed fan, with Econo | Commercial SEER-rated Packaged Air Conditioners, Size Range: 18 - 55 kBTU/h, SEER = 14 (EER = 12), EIR = 0.246, Fan W/CFM = 0.29, one-speed fan, without Econo; Commercial SEER-rated Packaged Air Conditioners, Size Range: 55 - 65 kBTU/h, SEER = 14 (EER = 11.7), EIR = 0.249, Fan W/CFM = 0.29, two-speed fan, with Econo | HVAC | SpaceCool | dxAC_equip | pkgSEER | pkgSEER15 | 1 | 0 | 1 | 0.8 |  | NA | 1 | Package SEER AC | Cap-Tons | EPR | EDUCATION - PRIMARY SCHOOL | New | CZ16 | Mount Shasta Area (CZ16) |  |  |  | 1000 sf | 1.2193 | 0.095857 | 1.411 | Cap-Tons/1000 sf | 767.9 | 863.3667 | 814.1667 | 0 | 0 | 0 | 0 | 0 | 0 | 767.9 | 863.3667 | 814.1667 | 0 | 0 | 0 | 0 | 0 | 0 | 74 | 15 | 15 | 15 | 5 | 0.5 | 1342.1851 | 915.4813 | 1227.7486 | 760.8023 | 565.1903 | 760.8023 | 0 | 0 | 0 | 0.62606 | 0.97681 | 0 | 0 | [7 empty] | Medium (2013) | Medium (2013) | Medium (2013) | None
M-046 | HVAC - SEER Rated Package Rooftop AC (SEER 15) | PGE | COM | Electric | COMHVAC - SEER Rated Package Rooftop AC (SEER 15) | Commercial SEER-rated Packaged Air Conditioners, Size Range: 18 - 55 kBTU/h, SEER = 15 (EER = 12.9), EIR = 0.234, Fan W/CFM = 0.25, one-speed fan, without Econo ; Commercial SEER-rated Packaged Air Conditioners, Size Range: 55 - 65 kBTU/h, SEER = 15 (EER = 12.6), EIR = 0.236, Fan W/CFM = 0.25, two-speed fan, with Econo (Pre-existing vintages do not include Economizer) | Com SEER-Rated Pkg AC, 18-65 kBTU/h; pre-2001: SEER = 9.7 (EER = 9.21), one-speed fan, no Econo; post-2001: SEER = 13 (EER = 11.06), one-speed fan, no Econo; 2014: SEER = 14 (EER = 12.04), one-speed fan, no Econo; Commercial SEER-rated Packaged Air Conditioners, Size Range: 55 - 65 kBTU/h, SEER = 14 (EER = 11.7), EIR = 0.249, Fan W/CFM = 0.29, two-speed fan, with Econo | Commercial SEER-rated Packaged Air Conditioners, Size Range: 18 - 55 kBTU/h, SEER = 14 (EER = 12), EIR = 0.246, Fan W/CFM = 0.29, one-speed fan, without Econo; Commercial SEER-rated Packaged Air Conditioners, Size Range: 55 - 65 kBTU/h, SEER = 14 (EER = 11.7), EIR = 0.249, Fan W/CFM = 0.29, two-speed fan, with Econo | HVAC | SpaceCool | dxAC_equip | pkgSEER | pkgSEER15 | 1 | 0 | 1 | 0.8 |  | NA | 1 | Package SEER AC | Cap-Tons | ERC | EDUCATION - RELOCATABLE CLASSROOM | New | CZ16 | Mount Shasta Area (CZ16) |  |  |  | 1000 sf | 1.458 | 0.11462 | 1.6872 | Cap-Tons/1000 sf | 987.4 | 1108.8 | 1047.8 | 0.075731 | 0.090731 | 0.082464 | 0 | 0 | 0 | 987.4 | 1108.8 | 1047.8 | 0.075731 | 0.090731 | 0.082464 | 0 | 0 | 0 | 74 | 15 | 15 | 15 | 5 | 0.5 | 1342.1851 | 915.4813 | 1227.7486 | 760.8023 | 565.1903 | 760.8023 | 0 | 0 | 0 | 0.62606 | 0.97681 | 0 | 0 | [7 empty] | Medium (2013) | Medium (2013) | Medium (2013) | None
M-046 | HVAC - SEER Rated Package Rooftop AC (SEER 15) | PGE | COM | Electric | COMHVAC - SEER Rated Package Rooftop AC (SEER 15) | Commercial SEER-rated Packaged Air Conditioners, Size Range: 18 - 55 kBTU/h, SEER = 15 (EER = 12.9), EIR = 0.234, Fan W/CFM = 0.25, one-speed fan, without Econo ; Commercial SEER-rated Packaged Air Conditioners, Size Range: 55 - 65 kBTU/h, SEER = 15 (EER = 12.6), EIR = 0.236, Fan W/CFM = 0.25, two-speed fan, with Econo (Pre-existing vintages do not include Economizer) | Com SEER-Rated Pkg AC, 18-65 kBTU/h; pre-2001: SEER = 9.7 (EER = 9.21), one-speed fan, no Econo; post-2001: SEER = 13 (EER = 11.06), one-speed fan, no Econo; 2014: SEER = 14 (EER = 12.04), one-speed fan, no Econo; Commercial SEER-rated Packaged Air Conditioners, Size Range: 55 - 65 kBTU/h, SEER = 14 (EER = 11.7), EIR = 0.249, Fan W/CFM = 0.29, two-speed fan, with Econo | Commercial SEER-rated Packaged Air Conditioners, Size Range: 18 - 55 kBTU/h, SEER = 14 (EER = 12), EIR = 0.246, Fan W/CFM = 0.29, one-speed fan, without Econo; Commercial SEER-rated Packaged Air Conditioners, Size Range: 55 - 65 kBTU/h, SEER = 14 (EER = 11.7), EIR = 0.249, Fan W/CFM = 0.29, two-speed fan, with Econo | HVAC | SpaceCool | dxAC_equip | pkgSEER | pkgSEER15 | 1 | 0 | 1 | 0.8 |  | NA | 1 | Package SEER AC | Cap-Tons | ESE | EDUCATION - SECONDARY SCHOOL | New | CZ16 | Mount Shasta Area (CZ16) |  |  |  | 1000 sf | 1.176 | 0.092454 | 1.3609 | Cap-Tons/1000 sf | 917.8333 | 1019.7 | 967.2 | 0 | 0 | 0 | 0 | 0 | 0 | 917.8333 | 1019.7 | 967.2 | 0 | 0 | 0 | 0 | 0 | 0 | 74 | 15 | 15 | 15 | 5 | 0.5 | 1342.1851 | 915.4813 | 1227.7486 | 760.8023 | 565.1903 | 760.8023 | 0 | 0 | 0 | 0.62606 | 0.97681 | 0 | 0 | [7 empty] | Medium (2013) | Medium (2013) | Medium (2013) | None
M-046 | HVAC - SEER Rated Package Rooftop AC (SEER 15) | PGE | COM | Electric | COMHVAC - SEER Rated Package Rooftop AC (SEER 15) | Commercial SEER-rated Packaged Air Conditioners, Size Range: 18 - 55 kBTU/h, SEER = 15 (EER = 12.9), EIR = 0.234, Fan W/CFM = 0.25, one-speed fan, without Econo ; Commercial SEER-rated Packaged Air Conditioners, Size Range: 55 - 65 kBTU/h, SEER = 15 (EER = 12.6), EIR = 0.236, Fan W/CFM = 0.25, two-speed fan, with Econo (Pre-existing vintages do not include Economizer) | Com SEER-Rated Pkg AC, 18-65 kBTU/h; pre-2001: SEER = 9.7 (EER = 9.21), one-speed fan, no Econo; post-2001: SEER = 13 (EER = 11.06), one-speed fan, no Econo; 2014: SEER = 14 (EER = 12.04), one-speed fan, no Econo; Commercial SEER-rated Packaged Air Conditioners, Size Range: 55 - 65 kBTU/h, SEER = 14 (EER = 11.7), EIR = 0.249, Fan W/CFM = 0.29, two-speed fan, with Econo | Commercial SEER-rated Packaged Air Conditioners, Size Range: 18 - 55 kBTU/h, SEER = 14 (EER = 12), EIR = 0.246, Fan W/CFM = 0.29, one-speed fan, without Econo; Commercial SEER-rated Packaged Air Conditioners, Size Range: 55 - 65 kBTU/h, SEER = 14 (EER = 11.7), EIR = 0.249, Fan W/CFM = 0.29, two-speed fan, with Econo | HVAC | SpaceCool | dxAC_equip | pkgSEER | pkgSEER15 | 1 | 0 | 1 | 0.8 |  | NA | 1 | Package SEER AC | Cap-Tons | EUN | EDUCATION - UNIVERSITY | New | CZ16 | Mount Shasta Area (CZ16) |  |  |  | 1000 sf | 1.1443 | 0.089961 | 1.3242 | Cap-Tons/1000 sf | 981.075 | 1135.3417 | 1063.9417 | 0.12524 | 0.15857 | 0.14057 | 0 | 0 | 0 | 981.075 | 1135.3417 | 1063.9417 | 0.12524 | 0.15857 | 0.14057 | 0 | 0 | 0 | 74 | 15 | 15 | 15 | 5 | 0.5 | 1342.1851 | 915.4813 | 1227.7486 | 760.8023 | 565.1903 | 760.8023 | 0 | 0 | 0 | 0.62606 | 0.97681 | 0 | 0 | [7 empty] | Medium (2013) | Medium (2013) | Medium (2013) | None
M-046 | HVAC - SEER Rated Package Rooftop AC (SEER 15) | PGE | COM | Electric | COMHVAC - SEER Rated Package Rooftop AC (SEER 15) | Commercial SEER-rated Packaged Air Conditioners, Size Range: 18 - 55 kBTU/h, SEER = 15 (EER = 12.9), EIR = 0.234, Fan W/CFM = 0.25, one-speed fan, without Econo ; Commercial SEER-rated Packaged Air Conditioners, Size Range: 55 - 65 kBTU/h, SEER = 15 (EER = 12.6), EIR = 0.236, Fan W/CFM = 0.25, two-speed fan, with Econo (Pre-existing vintages do not include Economizer) | Com SEER-Rated Pkg AC, 18-65 kBTU/h; pre-2001: SEER = 9.7 (EER = 9.21), one-speed fan, no Econo; post-2001: SEER = 13 (EER = 11.06), one-speed fan, no Econo; 2014: SEER = 14 (EER = 12.04), one-speed fan, no Econo; Commercial SEER-rated Packaged Air Conditioners, Size Range: 55 - 65 kBTU/h, SEER = 14 (EER = 11.7), EIR = 0.249, Fan W/CFM = 0.29, two-speed fan, with Econo | Commercial SEER-rated Packaged Air Conditioners, Size Range: 18 - 55 kBTU/h, SEER = 14 (EER = 12), EIR = 0.246, Fan W/CFM = 0.29, one-speed fan, without Econo; Commercial SEER-rated Packaged Air Conditioners, Size Range: 55 - 65 kBTU/h, SEER = 14 (EER = 11.7), EIR = 0.249, Fan W/CFM = 0.29, two-speed fan, with Econo | HVAC | SpaceCool | dxAC_equip | pkgSEER | pkgSEER15 | 1 | 0 | 1 | 0.8 |  | NA | 1 | Package SEER AC | Cap-Tons | GRO | GROCERY | New | CZ16 | Mount Shasta Area (CZ16) |  |  |  | 1000 sf | 1.911 | 0.15023 | 2.2115 | Cap-Tons/1000 sf | 913.6667 | 1157 | 1023.3333 | 0.19514 | 0.2481 | 0.22844 | 0 | 0 | 0 | 913.6667 | 1157 | 1023.3333 | 0.19514 | 0.2481 | 0.22844 | 0 | 0 | 0 | 74 | 15 | 15 | 15 | 5 | 0.5 | 1342.1851 | 915.4813 | 1227.7486 | 760.8023 | 565.1903 | 760.8023 | 0 | 0 | 0 | 0.62606 | 0.97681 | 0 | 0 | [7 empty] | Medium (2013) | Medium (2013) | Medium (2013) | None
M-046 | HVAC - SEER Rated Package Rooftop AC (SEER 15) | PGE | COM | Electric | COMHVAC - SEER Rated Package Rooftop AC (SEER 15) | Commercial SEER-rated Packaged Air Conditioners, Size Range: 18 - 55 kBTU/h, SEER = 15 (EER = 12.9), EIR = 0.234, Fan W/CFM = 0.25, one-speed fan, without Econo ; Commercial SEER-rated Packaged Air Conditioners, Size Range: 55 - 65 kBTU/h, SEER = 15 (EER = 12.6), EIR = 0.236, Fan W/CFM = 0.25, two-speed fan, with Econo (Pre-existing vintages do not include Economizer) | Com SEER-Rated Pkg AC, 18-65 kBTU/h; pre-2001: SEER = 9.7 (EER = 9.21), one-speed fan, no Econo; post-2001: SEER = 13 (EER = 11.06), one-speed fan, no Econo; 2014: SEER = 14 (EER = 12.04), one-speed fan, no Econo; Commercial SEER-rated Packaged Air Conditioners, Size Range: 55 - 65 kBTU/h, SEER = 14 (EER = 11.7), EIR = 0.249, Fan W/CFM = 0.29, two-speed fan, with Econo | Commercial SEER-rated Packaged Air Conditioners, Size Range: 18 - 55 kBTU/h, SEER = 14 (EER = 12), EIR = 0.246, Fan W/CFM = 0.29, one-speed fan, without Econo; Commercial SEER-rated Packaged Air Conditioners, Size Range: 55 - 65 kBTU/h, SEER = 14 (EER = 11.7), EIR = 0.249, Fan W/CFM = 0.29, two-speed fan, with Econo | HVAC | SpaceCool | dxAC_equip | pkgSEER | pkgSEER15 | 1 | 0 | 1 | 0.8 |  | NA | 1 | Package SEER AC | Cap-Tons | HSP | HEALTH/MEDICAL - HOSPITAL | New | CZ16 | Mount Shasta Area (CZ16) |  |  |  | 1000 sf | 1.6913 | 0.13296 | 1.9572 | Cap-Tons/1000 sf | 1561.5833 | 1822.9167 | 1684.9833 | 0.1066 | 0.13607 | 0.13607 | 0 | 0 | 0 | 1561.5833 | 1822.9167 | 1684.9833 | 0.1066 | 0.13607 | 0.13607 | 0 | 0 | 0 | 74 | 15 | 15 | 15 | 5 | 0.5 | 1342.1851 | 915.4813 | 1227.7486 | 760.8023 | 565.1903 | 760.8023 | 0 | 0 | 0 | 0.62606 | 0.97681 | 0 | 0 | [7 empty] | Medium (2013) | Medium (2013) | Medium (2013) | None
M-046 | HVAC - SEER Rated Package Rooftop AC (SEER 15) | PGE | COM | Electric | COMHVAC - SEER Rated Package Rooftop AC (SEER 15) | Commercial SEER-rated Packaged Air Conditioners, Size Range: 18 - 55 kBTU/h, SEER = 15 (EER = 12.9), EIR = 0.234, Fan W/CFM = 0.25, one-speed fan, without Econo ; Commercial SEER-rated Packaged Air Conditioners, Size Range: 55 - 65 kBTU/h, SEER = 15 (EER = 12.6), EIR = 0.236, Fan W/CFM = 0.25, two-speed fan, with Econo (Pre-existing vintages do not include Economizer) | Com SEER-Rated Pkg AC, 18-65 kBTU/h; pre-2001: SEER = 9.7 (EER = 9.21), one-speed fan, no Econo; post-2001: SEER = 13 (EER = 11.06), one-speed fan, no Econo; 2014: SEER = 14 (EER = 12.04), one-speed fan, no Econo; Commercial SEER-rated Packaged Air Conditioners, Size Range: 55 - 65 kBTU/h, SEER = 14 (EER = 11.7), EIR = 0.249, Fan W/CFM = 0.29, two-speed fan, with Econo | Commercial SEER-rated Packaged Air Conditioners, Size Range: 18 - 55 kBTU/h, SEER = 14 (EER = 12), EIR = 0.246, Fan W/CFM = 0.29, one-speed fan, without Econo; Commercial SEER-rated Packaged Air Conditioners, Size Range: 55 - 65 kBTU/h, SEER = 14 (EER = 11.7), EIR = 0.249, Fan W/CFM = 0.29, two-speed fan, with Econo | HVAC | SpaceCool | dxAC_equip | pkgSEER | pkgSEER15 | 1 | 0 | 1 | 0.8 |  | NA | 1 | Package SEER AC | Cap-Tons | HTL | LODGING - HOTEL | New | CZ16 | Mount Shasta Area (CZ16) |  |  |  | 1000 sf | 0.90153 | 0.070874 | 1.0433 | Cap-Tons/1000 sf | 1742 | 1983 | 1866.6667 | 0.20402 | 0.24315 | 0.24315 | 0 | 0 | 0 | 1742 | 1983 | 1866.6667 | 0.20402 | 0.24315 | 0.24315 | 0 | 0 | 0 | 74 | 15 | 15 | 15 | 5 | 0.5 | 1342.1851 | 915.4813 | 1227.7486 | 760.8023 | 565.1903 | 760.8023 | 0 | 0 | 0 | 0.62606 | 0.97681 | 0 | 0 | [7 empty] | Medium (2013) | Medium (2013) | Medium (2013) | None
M-046 | HVAC - SEER Rated Package Rooftop AC (SEER 15) | PGE | COM | Electric | COMHVAC - SEER Rated Package Rooftop AC (SEER 15) | Commercial SEER-rated Packaged Air Conditioners, Size Range: 18 - 55 kBTU/h, SEER = 15 (EER = 12.9), EIR = 0.234, Fan W/CFM = 0.25, one-speed fan, without Econo ; Commercial SEER-rated Packaged Air Conditioners, Size Range: 55 - 65 kBTU/h, SEER = 15 (EER = 12.6), EIR = 0.236, Fan W/CFM = 0.25, two-speed fan, with Econo (Pre-existing vintages do not include Economizer) | Com SEER-Rated Pkg AC, 18-65 kBTU/h; pre-2001: SEER = 9.7 (EER = 9.21), one-speed fan, no Econo; post-2001: SEER = 13 (EER = 11.06), one-speed fan, no Econo; 2014: SEER = 14 (EER = 12.04), one-speed fan, no Econo; Commercial SEER-rated Packaged Air Conditioners, Size Range: 55 - 65 kBTU/h, SEER = 14 (EER = 11.7), EIR = 0.249, Fan W/CFM = 0.29, two-speed fan, with Econo | Commercial SEER-rated Packaged Air Conditioners, Size Range: 18 - 55 kBTU/h, SEER = 14 (EER = 12), EIR = 0.246, Fan W/CFM = 0.29, one-speed fan, without Econo; Commercial SEER-rated Packaged Air Conditioners, Size Range: 55 - 65 kBTU/h, SEER = 14 (EER = 11.7), EIR = 0.249, Fan W/CFM = 0.29, two-speed fan, with Econo | HVAC | SpaceCool | dxAC_equip | pkgSEER | pkgSEER15 | 1 | 0 | 1 | 0.8 |  | NA | 1 | Package SEER AC | Cap-Tons | MTL | LODGING - MOTEL | New | CZ16 | Mount Shasta Area (CZ16) |  |  |  | 1000 sf | 0.90153 | 0.070874 | 1.0433 | Cap-Tons/1000 sf | 1742 | 1983 | 1866.6667 | 0.20402 | 0.24315 | 0.24315 | 0 | 0 | 0 | 1742 | 1983 | 1866.6667 | 0.20402 | 0.24315 | 0.24315 | 0 | 0 | 0 | 74 | 15 | 15 | 15 | 5 | 0.5 | 1342.1851 | 915.4813 | 1227.7486 | 760.8023 | 565.1903 | 760.8023 | 0 | 0 | 0 | 0.62606 | 0.97681 | 0 | 0 | [7 empty] | Medium (2013) | Medium (2013) | Medium (2013) | None
M-046 | HVAC - SEER Rated Package Rooftop AC (SEER 15) | PGE | COM | Electric | COMHVAC - SEER Rated Package Rooftop AC (SEER 15) | Commercial SEER-rated Packaged Air Conditioners, Size Range: 18 - 55 kBTU/h, SEER = 15 (EER = 12.9), EIR = 0.234, Fan W/CFM = 0.25, one-speed fan, without Econo ; Commercial SEER-rated Packaged Air Conditioners, Size Range: 55 - 65 kBTU/h, SEER = 15 (EER = 12.6), EIR = 0.236, Fan W/CFM = 0.25, two-speed fan, with Econo (Pre-existing vintages do not include Economizer) | Com SEER-Rated Pkg AC, 18-65 kBTU/h; pre-2001: SEER = 9.7 (EER = 9.21), one-speed fan, no Econo; post-2001: SEER = 13 (EER = 11.06), one-speed fan, no Econo; 2014: SEER = 14 (EER = 12.04), one-speed fan, no Econo; Commercial SEER-rated Packaged Air Conditioners, Size Range: 55 - 65 kBTU/h, SEER = 14 (EER = 11.7), EIR = 0.249, Fan W/CFM = 0.29, two-speed fan, with Econo | Commercial SEER-rated Packaged Air Conditioners, Size Range: 18 - 55 kBTU/h, SEER = 14 (EER = 12), EIR = 0.246, Fan W/CFM = 0.29, one-speed fan, without Econo; Commercial SEER-rated Packaged Air Conditioners, Size Range: 55 - 65 kBTU/h, SEER = 14 (EER = 11.7), EIR = 0.249, Fan W/CFM = 0.29, two-speed fan, with Econo | HVAC | SpaceCool | dxAC_equip | pkgSEER | pkgSEER15 | 1 | 0 | 1 | 0.8 |  | NA | 1 | Package SEER AC | Cap-Tons | NRS | HEALTH/MEDICAL - NURSING HOME | New | CZ16 | Mount Shasta Area (CZ16) |  |  |  | 1000 sf | 1.6913 | 0.13296 | 1.9572 | Cap-Tons/1000 sf | 1285.1667 | 1522.5 | 1394.8333 | 0.085733 | 0.11133 | 0.097333 | 0 | 0 | 0 | 1285.1667 | 1522.5 | 1394.8333 | 0.085733 | 0.11133 | 0.097333 | 0 | 0 | 0 | 74 | 15 | 15 | 15 | 5 | 0.5 | 1342.1851 | 915.4813 | 1227.7486 | 760.8023 | 565.1903 | 760.8023 | 0 | 0 | 0 | 0.62606 | 0.97681 | 0 | 0 | [7 empty] | Medium (2013) | Medium (2013) | Medium (2013) | None
M-046 | HVAC - SEER Rated Package Rooftop AC (SEER 15) | PGE | COM | Electric | COMHVAC - SEER Rated Package Rooftop AC (SEER 15) | Commercial SEER-rated Packaged Air Conditioners, Size Range: 18 - 55 kBTU/h, SEER = 15 (EER = 12.9), EIR = 0.234, Fan W/CFM = 0.25, one-speed fan, without Econo ; Commercial SEER-rated Packaged Air Conditioners, Size Range: 55 - 65 kBTU/h, SEER = 15 (EER = 12.6), EIR = 0.236, Fan W/CFM = 0.25, two-speed fan, with Econo (Pre-existing vintages do not include Economizer) | Com SEER-Rated Pkg AC, 18-65 kBTU/h; pre-2001: SEER = 9.7 (EER = 9.21), one-speed fan, no Econo; post-2001: SEER = 13 (EER = 11.06), one-speed fan, no Econo; 2014: SEER = 14 (EER = 12.04), one-speed fan, no Econo; Commercial SEER-rated Packaged Air Conditioners, Size Range: 55 - 65 kBTU/h, SEER = 14 (EER = 11.7), EIR = 0.249, Fan W/CFM = 0.29, two-speed fan, with Econo | Commercial SEER-rated Packaged Air Conditioners, Size Range: 18 - 55 kBTU/h, SEER = 14 (EER = 12), EIR = 0.246, Fan W/CFM = 0.29, one-speed fan, without Econo; Commercial SEER-rated Packaged Air Conditioners, Size Range: 55 - 65 kBTU/h, SEER = 14 (EER = 11.7), EIR = 0.249, Fan W/CFM = 0.29, two-speed fan, with Econo | HVAC | SpaceCool | dxAC_equip | pkgSEER | pkgSEER15 | 1 | 0 | 1 | 0.8 |  | NA | 1 | Package SEER AC | Cap-Tons | OFL | OFFICE - LARGE | New | CZ16 | Mount Shasta Area (CZ16) |  |  |  | 1000 sf | 1.201 | 0.094416 | 1.3898 | Cap-Tons/1000 sf | 1318.4266 | 1435.5599 | 1386.0599 | 0.69823 | 0.75996 | 0.74683 | 0 | 0 | 0 | 1318.4266 | 1435.5599 | 1386.0599 | 0.69823 | 0.75996 | 0.74683 | 0 | 0 | 0 | 74 | 15 | 15 | 15 | 5 | 0.5 | 1342.1851 | 915.4813 | 1227.7486 | 760.8023 | 565.1903 | 760.8023 | 0 | 0 | 0 | 0.62606 | 0.97681 | 0 | 0 | [7 empty] | Medium (2013) | Medium (2013) | Medium (2013) | None
M-046 | HVAC - SEER Rated Package Rooftop AC (SEER 15) | PGE | COM | Electric | COMHVAC - SEER Rated Package Rooftop AC (SEER 15) | Commercial SEER-rated Packaged Air Conditioners, Size Range: 18 - 55 kBTU/h, SEER = 15 (EER = 12.9), EIR = 0.234, Fan W/CFM = 0.25, one-speed fan, without Econo ; Commercial SEER-rated Packaged Air Conditioners, Size Range: 55 - 65 kBTU/h, SEER = 15 (EER = 12.6), EIR = 0.236, Fan W/CFM = 0.25, two-speed fan, with Econo (Pre-existing vintages do not include Economizer) | Com SEER-Rated Pkg AC, 18-65 kBTU/h; pre-2001: SEER = 9.7 (EER = 9.21), one-speed fan, no Econo; post-2001: SEER = 13 (EER = 11.06), one-speed fan, no Econo; 2014: SEER = 14 (EER = 12.04), one-speed fan, no Econo; Commercial SEER-rated Packaged Air Conditioners, Size Range: 55 - 65 kBTU/h, SEER = 14 (EER = 11.7), EIR = 0.249, Fan W/CFM = 0.29, two-speed fan, with Econo | Commercial SEER-rated Packaged Air Conditioners, Size Range: 18 - 55 kBTU/h, SEER = 14 (EER = 12), EIR = 0.246, Fan W/CFM = 0.29, one-speed fan, without Econo; Commercial SEER-rated Packaged Air Conditioners, Size Range: 55 - 65 kBTU/h, SEER = 14 (EER = 11.7), EIR = 0.249, Fan W/CFM = 0.29, two-speed fan, with Econo | HVAC | SpaceCool | dxAC_equip | pkgSEER | pkgSEER15 | 1 | 0 | 1 | 0.8 |  | NA | 1 | Package SEER AC | Cap-Tons | OFS | OFFICE - SMALL | New | CZ16 | Mount Shasta Area (CZ16) |  |  |  | 1000 sf | 1.4046 | 0.11042 | 1.6254 | Cap-Tons/1000 sf | 989.9846 | 1099.7179 | 1051.9513 | 0.35798 | 0.40545 | 0.40425 | 0 | 0 | 0 | 989.9846 | 1099.7179 | 1051.9513 | 0.35798 | 0.40545 | 0.40425 | 0 | 0 | 0 | 74 | 15 | 15 | 15 | 5 | 0.5 | 1342.1851 | 915.4813 | 1227.7486 | 760.8023 | 565.1903 | 760.8023 | 0 | 0 | 0 | 0.62606 | 0.97681 | 0 | 0 | [7 empty] | Medium (2013) | Medium (2013) | Medium (2013) | None
M-046 | HVAC - SEER Rated Package Rooftop AC (SEER 15) | PGE | COM | Electric | COMHVAC - SEER Rated Package Rooftop AC (SEER 15) | Commercial SEER-rated Packaged Air Conditioners, Size Range: 18 - 55 kBTU/h, SEER = 15 (EER = 12.9), EIR = 0.234, Fan W/CFM = 0.25, one-speed fan, without Econo ; Commercial SEER-rated Packaged Air Conditioners, Size Range: 55 - 65 kBTU/h, SEER = 15 (EER = 12.6), EIR = 0.236, Fan W/CFM = 0.25, two-speed fan, with Econo (Pre-existing vintages do not include Economizer) | Com SEER-Rated Pkg AC, 18-65 kBTU/h; pre-2001: SEER = 9.7 (EER = 9.21), one-speed fan, no Econo; post-2001: SEER = 13 (EER = 11.06), one-speed fan, no Econo; 2014: SEER = 14 (EER = 12.04), one-speed fan, no Econo; Commercial SEER-rated Packaged Air Conditioners, Size Range: 55 - 65 kBTU/h, SEER = 14 (EER = 11.7), EIR = 0.249, Fan W/CFM = 0.29, two-speed fan, with Econo | Commercial SEER-rated Packaged Air Conditioners, Size Range: 18 - 55 kBTU/h, SEER = 14 (EER = 12), EIR = 0.246, Fan W/CFM = 0.29, one-speed fan, without Econo; Commercial SEER-rated Packaged Air Conditioners, Size Range: 55 - 65 kBTU/h, SEER = 14 (EER = 11.7), EIR = 0.249, Fan W/CFM = 0.29, two-speed fan, with Econo | HVAC | SpaceCool | dxAC_equip | pkgSEER | pkgSEER15 | 1 | 0 | 1 | 0.8 |  | NA | 1 | Package SEER AC | Cap-Tons | RFF | RESTAURANT - FAST-FOOD | New | CZ16 | Mount Shasta Area (CZ16) |  |  |  | 1000 sf | 2.4421 | 0.19199 | 2.8261 | Cap-Tons/1000 sf | 1436.8333 | 1675.5 | 1556.1667 | 0.15552 | 0.18772 | 0.17032 | 0 | 0 | 0 | 1436.8333 | 1675.5 | 1556.1667 | 0.15552 | 0.18772 | 0.17032 | 0 | 0 | 0 | 74 | 15 | 15 | 15 | 5 | 0.5 | 1342.1851 | 915.4813 | 1227.7486 | 760.8023 | 565.1903 | 760.8023 | 0 | 0 | 0 | 0.62606 | 0.97681 | 0 | 0 | [7 empty] | Medium (2013) | Medium (2013) | Medium (2013) | None
M-046 | HVAC - SEER Rated Package Rooftop AC (SEER 15) | PGE | COM | Electric | COMHVAC - SEER Rated Package Rooftop AC (SEER 15) | Commercial SEER-rated Packaged Air Conditioners, Size Range: 18 - 55 kBTU/h, SEER = 15 (EER = 12.9), EIR = 0.234, Fan W/CFM = 0.25, one-speed fan, without Econo ; Commercial SEER-rated Packaged Air Conditioners, Size Range: 55 - 65 kBTU/h, SEER = 15 (EER = 12.6), EIR = 0.236, Fan W/CFM = 0.25, two-speed fan, with Econo (Pre-existing vintages do not include Economizer) | Com SEER-Rated Pkg AC, 18-65 kBTU/h; pre-2001: SEER = 9.7 (EER = 9.21), one-speed fan, no Econo; post-2001: SEER = 13 (EER = 11.06), one-speed fan, no Econo; 2014: SEER = 14 (EER = 12.04), one-speed fan, no Econo; Commercial SEER-rated Packaged Air Conditioners, Size Range: 55 - 65 kBTU/h, SEER = 14 (EER = 11.7), EIR = 0.249, Fan W/CFM = 0.29, two-speed fan, with Econo | Commercial SEER-rated Packaged Air Conditioners, Size Range: 18 - 55 kBTU/h, SEER = 14 (EER = 12), EIR = 0.246, Fan W/CFM = 0.29, one-speed fan, without Econo; Commercial SEER-rated Packaged Air Conditioners, Size Range: 55 - 65 kBTU/h, SEER = 14 (EER = 11.7), EIR = 0.249, Fan W/CFM = 0.29, two-speed fan, with Econo | HVAC | SpaceCool | dxAC_equip | pkgSEER | pkgSEER15 | 1 | 0 | 1 | 0.8 |  | NA | 1 | Package SEER AC | Cap-Tons | RSD | RESTAURANT - SIT-DOWN | New | CZ16 | Mount Shasta Area (CZ16) |  |  |  | 1000 sf | 1.6171 | 0.12712 | 1.8713 | Cap-Tons/1000 sf | 1379.3109 | 1545.3109 | 1469.0442 | 0.23846 | 0.27873 | 0.27873 | 0 | 0 | 0 | 1379.3109 | 1545.3109 | 1469.0442 | 0.23846 | 0.27873 | 0.27873 | 0 | 0 | 0 | 74 | 15 | 15 | 15 | 5 | 0.5 | 1342.1851 | 915.4813 | 1227.7486 | 760.8023 | 565.1903 | 760.8023 | 0 | 0 | 0 | 0.62606 | 0.97681 | 0 | 0 | [7 empty] | Medium (2013) | Medium (2013) | Medium (2013) | None
M-046 | HVAC - SEER Rated Package Rooftop AC (SEER 15) | PGE | COM | Electric | COMHVAC - SEER Rated Package Rooftop AC (SEER 15) | Commercial SEER-rated Packaged Air Conditioners, Size Range: 18 - 55 kBTU/h, SEER = 15 (EER = 12.9), EIR = 0.234, Fan W/CFM = 0.25, one-speed fan, without Econo ; Commercial SEER-rated Packaged Air Conditioners, Size Range: 55 - 65 kBTU/h, SEER = 15 (EER = 12.6), EIR = 0.236, Fan W/CFM = 0.25, two-speed fan, with Econo (Pre-existing vintages do not include Economizer) | Com SEER-Rated Pkg AC, 18-65 kBTU/h; pre-2001: SEER = 9.7 (EER = 9.21), one-speed fan, no Econo; post-2001: SEER = 13 (EER = 11.06), one-speed fan, no Econo; 2014: SEER = 14 (EER = 12.04), one-speed fan, no Econo; Commercial SEER-rated Packaged Air Conditioners, Size Range: 55 - 65 kBTU/h, SEER = 14 (EER = 11.7), EIR = 0.249, Fan W/CFM = 0.29, two-speed fan, with Econo | Commercial SEER-rated Packaged Air Conditioners, Size Range: 18 - 55 kBTU/h, SEER = 14 (EER = 12), EIR = 0.246, Fan W/CFM = 0.29, one-speed fan, without Econo; Commercial SEER-rated Packaged Air Conditioners, Size Range: 55 - 65 kBTU/h, SEER = 14 (EER = 11.7), EIR = 0.249, Fan W/CFM = 0.29, two-speed fan, with Econo | HVAC | SpaceCool | dxAC_equip | pkgSEER | pkgSEER15 | 1 | 0 | 1 | 0.8 |  | NA | 1 | Package SEER AC | Cap-Tons | RT3 | RETAIL - MULTISTORY LARGE | New | CZ16 | Mount Shasta Area (CZ16) |  |  |  | 1000 sf | 0.76406 | 0.060066 | 0.88419 | Cap-Tons/1000 sf | 1218.3815 | 1365.3815 | 1302.0481 | 0.17218 | 0.20502 | 0.18732 | 0 | 0 | 0 | 1218.3815 | 1365.3815 | 1302.0481 | 0.17218 | 0.20502 | 0.18732 | 0 | 0 | 0 | 74 | 15 | 15 | 15 | 5 | 0.5 | 1342.1851 | 915.4813 | 1227.7486 | 760.8023 | 565.1903 | 760.8023 | 0 | 0 | 0 | 0.62606 | 0.97681 | 0 | 0 | [7 empty] | Medium (2013) | Medium (2013) | Medium (2013) | None
M-046 | HVAC - SEER Rated Package Rooftop AC (SEER 15) | PGE | COM | Electric | COMHVAC - SEER Rated Package Rooftop AC (SEER 15) | Commercial SEER-rated Packaged Air Conditioners, Size Range: 18 - 55 kBTU/h, SEER = 15 (EER = 12.9), EIR = 0.234, Fan W/CFM = 0.25, one-speed fan, without Econo ; Commercial SEER-rated Packaged Air Conditioners, Size Range: 55 - 65 kBTU/h, SEER = 15 (EER = 12.6), EIR = 0.236, Fan W/CFM = 0.25, two-speed fan, with Econo (Pre-existing vintages do not include Economizer) | Com SEER-Rated Pkg AC, 18-65 kBTU/h; pre-2001: SEER = 9.7 (EER = 9.21), one-speed fan, no Econo; post-2001: SEER = 13 (EER = 11.06), one-speed fan, no Econo; 2014: SEER = 14 (EER = 12.04), one-speed fan, no Econo; Commercial SEER-rated Packaged Air Conditioners, Size Range: 55 - 65 kBTU/h, SEER = 14 (EER = 11.7), EIR = 0.249, Fan W/CFM = 0.29, two-speed fan, with Econo | Commercial SEER-rated Packaged Air Conditioners, Size Range: 18 - 55 kBTU/h, SEER = 14 (EER = 12), EIR = 0.246, Fan W/CFM = 0.29, one-speed fan, without Econo; Commercial SEER-rated Packaged Air Conditioners, Size Range: 55 - 65 kBTU/h, SEER = 14 (EER = 11.7), EIR = 0.249, Fan W/CFM = 0.29, two-speed fan, with Econo | HVAC | SpaceCool | dxAC_equip | pkgSEER | pkgSEER15 | 1 | 0 | 1 | 0.8 |  | NA | 1 | Package SEER AC | Cap-Tons | RTL | RETAIL - SINGLE-STORY LARGE | New | CZ16 | Mount Shasta Area (CZ16) |  |  |  | 1000 sf | 0.82447 | 0.064815 | 0.9541 | Cap-Tons/1000 sf | 1287.3333 | 1459.6667 | 1381.8 | 0.1797 | 0.2137 | 0.1954 | 0 | 0 | 0 | 1287.3333 | 1459.6667 | 1381.8 | 0.1797 | 0.2137 | 0.1954 | 0 | 0 | 0 | 74 | 15 | 15 | 15 | 5 | 0.5 | 1342.1851 | 915.4813 | 1227.7486 | 760.8023 | 565.1903 | 760.8023 | 0 | 0 | 0 | 0.62606 | 0.97681 | 0 | 0 | [7 empty] | Medium (2013) | Medium (2013) | Medium (2013) | None
M-046 | HVAC - SEER Rated Package Rooftop AC (SEER 15) | PGE | COM | Electric | COMHVAC - SEER Rated Package Rooftop AC (SEER 15) | Commercial SEER-rated Packaged Air Conditioners, Size Range: 18 - 55 kBTU/h, SEER = 15 (EER = 12.9), EIR = 0.234, Fan W/CFM = 0.25, one-speed fan, without Econo ; Commercial SEER-rated Packaged Air Conditioners, Size Range: 55 - 65 kBTU/h, SEER = 15 (EER = 12.6), EIR = 0.236, Fan W/CFM = 0.25, two-speed fan, with Econo (Pre-existing vintages do not include Economizer) | Com SEER-Rated Pkg AC, 18-65 kBTU/h; pre-2001: SEER = 9.7 (EER = 9.21), one-speed fan, no Econo; post-2001: SEER = 13 (EER = 11.06), one-speed fan, no Econo; 2014: SEER = 14 (EER = 12.04), one-speed fan, no Econo; Commercial SEER-rated Packaged Air Conditioners, Size Range: 55 - 65 kBTU/h, SEER = 14 (EER = 11.7), EIR = 0.249, Fan W/CFM = 0.29, two-speed fan, with Econo | Commercial SEER-rated Packaged Air Conditioners, Size Range: 18 - 55 kBTU/h, SEER = 14 (EER = 12), EIR = 0.246, Fan W/CFM = 0.29, one-speed fan, without Econo; Commercial SEER-rated Packaged Air Conditioners, Size Range: 55 - 65 kBTU/h, SEER = 14 (EER = 11.7), EIR = 0.249, Fan W/CFM = 0.29, two-speed fan, with Econo | HVAC | SpaceCool | dxAC_equip | pkgSEER | pkgSEER15 | 1 | 0 | 1 | 0.8 |  | NA | 1 | Package SEER AC | Cap-Tons | RTS | RETAIL - SMALL | New | CZ16 | Mount Shasta Area (CZ16) |  |  |  | 1000 sf | 0.94903 | 0.074608 | 1.0982 | Cap-Tons/1000 sf | 1103.545 | 1236.8117 | 1186.345 | 0.19822 | 0.23422 | 0.21489 | 0 | 0 | 0 | 1103.545 | 1236.8117 | 1186.345 | 0.19822 | 0.23422 | 0.21489 | 0 | 0 | 0 | 74 | 15 | 15 | 15 | 5 | 0.5 | 1342.1851 | 915.4813 | 1227.7486 | 760.8023 | 565.1903 | 760.8023 | 0 | 0 | 0 | 0.62606 | 0.97681 | 0 | 0 | [7 empty] | Medium (2013) | Medium (2013) | Medium (2013) | None
M-046 | HVAC - SEER Rated Package Rooftop AC (SEER 15) | PGE | COM | Electric | COMHVAC - SEER Rated Package Rooftop AC (SEER 15) | Commercial SEER-rated Packaged Air Conditioners, Size Range: 18 - 55 kBTU/h, SEER = 15 (EER = 12.9), EIR = 0.234, Fan W/CFM = 0.25, one-speed fan, without Econo ; Commercial SEER-rated Packaged Air Conditioners, Size Range: 55 - 65 kBTU/h, SEER = 15 (EER = 12.6), EIR = 0.236, Fan W/CFM = 0.25, two-speed fan, with Econo (Pre-existing vintages do not include Economizer) | Com SEER-Rated Pkg AC, 18-65 kBTU/h; pre-2001: SEER = 9.7 (EER = 9.21), one-speed fan, no Econo; post-2001: SEER = 13 (EER = 11.06), one-speed fan, no Econo; 2014: SEER = 14 (EER = 12.04), one-speed fan, no Econo; Commercial SEER-rated Packaged Air Conditioners, Size Range: 55 - 65 kBTU/h, SEER = 14 (EER = 11.7), EIR = 0.249, Fan W/CFM = 0.29, two-speed fan, with Econo | Commercial SEER-rated Packaged Air Conditioners, Size Range: 18 - 55 kBTU/h, SEER = 14 (EER = 12), EIR = 0.246, Fan W/CFM = 0.29, one-speed fan, without Econo; Commercial SEER-rated Packaged Air Conditioners, Size Range: 55 - 65 kBTU/h, SEER = 14 (EER = 11.7), EIR = 0.249, Fan W/CFM = 0.29, two-speed fan, with Econo | HVAC | SpaceCool | dxAC_equip | pkgSEER | pkgSEER15 | 1 | 0 | 1 | 0.8 |  | NA | 1 | Package SEER AC | Cap-Tons | SCN | STORAGE - CONDITIONED | New | CZ16 | Mount Shasta Area (CZ16) |  |  |  | 1000 sf | 0.52648 | 0.041389 | 0.60926 | Cap-Tons/1000 sf | 685.4667 | 810.4667 | 744.3333 | 0.11666 | 0.14286 | 0.12856 | 0 | 0 | 0 | 685.4667 | 810.4667 | 744.3333 | 0.11666 | 0.14286 | 0.12856 | 0 | 0 | 0 | 74 | 15 | 15 | 15 | 5 | 0.5 | 1342.1851 | 915.4813 | 1227.7486 | 760.8023 | 565.1903 | 760.8023 | 0 | 0 | 0 | 0.62606 | 0.97681 | 0 | 0 | [7 empty] | Medium (2013) | Medium (2013) | Medium (2013) | None
M-046 | HVAC - SEER Rated Package Rooftop AC (SEER 15) | SCE | COM | Electric | COMHVAC - SEER Rated Package Rooftop AC (SEER 15) | Commercial SEER-rated Packaged Air Conditioners, Size Range: 18 - 55 kBTU/h, SEER = 15 (EER = 12.9), EIR = 0.234, Fan W/CFM = 0.25, one-speed fan, without Econo ; Commercial SEER-rated Packaged Air Conditioners, Size Range: 55 - 65 kBTU/h, SEER = 15 (EER = 12.6), EIR = 0.236, Fan W/CFM = 0.25, two-speed fan, with Econo (Pre-existing vintages do not include Economizer) | Com SEER-Rated Pkg AC, 18-65 kBTU/h; pre-2001: SEER = 9.7 (EER = 9.21), one-speed fan, no Econo; post-2001: SEER = 13 (EER = 11.06), one-speed fan, no Econo; 2014: SEER = 14 (EER = 12.04), one-speed fan, no Econo; Commercial SEER-rated Packaged Air Conditioners, Size Range: 55 - 65 kBTU/h, SEER = 14 (EER = 11.7), EIR = 0.249, Fan W/CFM = 0.29, two-speed fan, with Econo | Commercial SEER-rated Packaged Air Conditioners, Size Range: 18 - 55 kBTU/h, SEER = 14 (EER = 12), EIR = 0.246, Fan W/CFM = 0.29, one-speed fan, without Econo; Commercial SEER-rated Packaged Air Conditioners, Size Range: 55 - 65 kBTU/h, SEER = 14 (EER = 11.7), EIR = 0.249, Fan W/CFM = 0.29, two-speed fan, with Econo | HVAC | SpaceCool | dxAC_equip | pkgSEER | pkgSEER15 | 1 | 0 | 1 | 0.8 |  | NA | 1 | Package SEER AC | Cap-Tons | ASM | ASSEMBLY | Existing | CZ05 | Santa Maria Area (CZ05) |  |  |  | 1000 sf | 2.2341 | 0.15179 | 2.5376 | Cap-Tons/1000 sf | 1024.1667 | 1487.8333 | 1108.2333 | 0.58899 | 0.85166 | 0.62592 | 0 | 0 | 0 | 1024.1667 | 1487.8333 | 1108.2333 | 0.58899 | 0.85166 | 0.62592 | 0 | 0 | 0 | 74 | 15 | 15 | 15 | 5 | 0.5 | 1342.1851 | 915.4813 | 1227.7486 | 760.8023 | 565.1903 | 760.8023 | 0 | 0 | 0 | 0.61485 | 1.0603 | 0 | 0 | [7 empty] | Medium (2013) | Medium (2013) | Medium (2013) | None
M-046 | HVAC - SEER Rated Package Rooftop AC (SEER 15) | SCE | COM | Electric | COMHVAC - SEER Rated Package Rooftop AC (SEER 15) | Commercial SEER-rated Packaged Air Conditioners, Size Range: 18 - 55 kBTU/h, SEER = 15 (EER = 12.9), EIR = 0.234, Fan W/CFM = 0.25, one-speed fan, without Econo ; Commercial SEER-rated Packaged Air Conditioners, Size Range: 55 - 65 kBTU/h, SEER = 15 (EER = 12.6), EIR = 0.236, Fan W/CFM = 0.25, two-speed fan, with Econo (Pre-existing vintages do not include Economizer) | Com SEER-Rated Pkg AC, 18-65 kBTU/h; pre-2001: SEER = 9.7 (EER = 9.21), one-speed fan, no Econo; post-2001: SEER = 13 (EER = 11.06), one-speed fan, no Econo; 2014: SEER = 14 (EER = 12.04), one-speed fan, no Econo; Commercial SEER-rated Packaged Air Conditioners, Size Range: 55 - 65 kBTU/h, SEER = 14 (EER = 11.7), EIR = 0.249, Fan W/CFM = 0.29, two-speed fan, with Econo | Commercial SEER-rated Packaged Air Conditioners, Size Range: 18 - 55 kBTU/h, SEER = 14 (EER = 12), EIR = 0.246, Fan W/CFM = 0.29, one-speed fan, without Econo; Commercial SEER-rated Packaged Air Conditioners, Size Range: 55 - 65 kBTU/h, SEER = 14 (EER = 11.7), EIR = 0.249, Fan W/CFM = 0.29, two-speed fan, with Econo | HVAC | SpaceCool | dxAC_equip | pkgSEER | pkgSEER15 | 1 | 0 | 1 | 0.8 |  | NA | 1 | Package SEER AC | Cap-Tons | ECC | EDUCATION - COMMUNITY COLLEGE | Existing | CZ05 | Santa Maria Area (CZ05) |  |  |  | 1000 sf | 1.3015 | 0.088426 | 1.4783 | Cap-Tons/1000 sf | 638.5917 | 1033.625 | 706.525 | 0.31429 | 0.5046 | 0.35256 | 0 | 0 | 0 | 638.5917 | 1033.625 | 706.525 | 0.31429 | 0.5046 | 0.35256 | 0 | 0 | 0 | 74 | 15 | 15 | 15 | 5 | 0.5 | 1342.1851 | 915.4813 | 1227.7486 | 760.8023 | 565.1903 | 760.8023 | 0 | 0 | 0 | 0.61485 | 1.0603 | 0 | 0 | [7 empty] | Medium (2013) | Medium (2013) | Medium (2013) | None
M-046 | HVAC - SEER Rated Package Rooftop AC (SEER 15) | SCE | COM | Electric | COMHVAC - SEER Rated Package Rooftop AC (SEER 15) | Commercial SEER-rated Packaged Air Conditioners, Size Range: 18 - 55 kBTU/h, SEER = 15 (EER = 12.9), EIR = 0.234, Fan W/CFM = 0.25, one-speed fan, without Econo ; Commercial SEER-rated Packaged Air Conditioners, Size Range: 55 - 65 kBTU/h, SEER = 15 (EER = 12.6), EIR = 0.236, Fan W/CFM = 0.25, two-speed fan, with Econo (Pre-existing vintages do not include Economizer) | Com SEER-Rated Pkg AC, 18-65 kBTU/h; pre-2001: SEER = 9.7 (EER = 9.21), one-speed fan, no Econo; post-2001: SEER = 13 (EER = 11.06), one-speed fan, no Econo; 2014: SEER = 14 (EER = 12.04), one-speed fan, no Econo; Commercial SEER-rated Packaged Air Conditioners, Size Range: 55 - 65 kBTU/h, SEER = 14 (EER = 11.7), EIR = 0.249, Fan W/CFM = 0.29, two-speed fan, with Econo | Commercial SEER-rated Packaged Air Conditioners, Size Range: 18 - 55 kBTU/h, SEER = 14 (EER = 12), EIR = 0.246, Fan W/CFM = 0.29, one-speed fan, without Econo; Commercial SEER-rated Packaged Air Conditioners, Size Range: 55 - 65 kBTU/h, SEER = 14 (EER = 11.7), EIR = 0.249, Fan W/CFM = 0.29, two-speed fan, with Econo | HVAC | SpaceCool | dxAC_equip | pkgSEER | pkgSEER15 | 1 | 0 | 1 | 0.8 |  | NA | 1 | Package SEER AC | Cap-Tons | EPR | EDUCATION - PRIMARY SCHOOL | Existing | CZ05 | Santa Maria Area (CZ05) |  |  |  | 1000 sf | 1.4775 | 0.10039 | 1.6783 | Cap-Tons/1000 sf | 560.2933 | 863.3667 | 606.4933 | 0.41899 | 0.63577 | 0.45409 | 0 | 0 | 0 | 560.2933 | 863.3667 | 606.4933 | 0.41899 | 0.63577 | 0.45409 | 0 | 0 | 0 | 74 | 15 | 15 | 15 | 5 | 0.5 | 1342.1851 | 915.4813 | 1227.7486 | 760.8023 | 565.1903 | 760.8023 | 0 | 0 | 0 | 0.61485 | 1.0603 | 0 | 0 | [7 empty] | Medium (2013) | Medium (2013) | Medium (2013) | None
M-046 | HVAC - SEER Rated Package Rooftop AC (SEER 15) | SCE | COM | Electric | COMHVAC - SEER Rated Package Rooftop AC (SEER 15) | Commercial SEER-rated Packaged Air Conditioners, Size Range: 18 - 55 kBTU/h, SEER = 15 (EER = 12.9), EIR = 0.234, Fan W/CFM = 0.25, one-speed fan, without Econo ; Commercial SEER-rated Packaged Air Conditioners, Size Range: 55 - 65 kBTU/h, SEER = 15 (EER = 12.6), EIR = 0.236, Fan W/CFM = 0.25, two-speed fan, with Econo (Pre-existing vintages do not include Economizer) | Com SEER-Rated Pkg AC, 18-65 kBTU/h; pre-2001: SEER = 9.7 (EER = 9.21), one-speed fan, no Econo; post-2001: SEER = 13 (EER = 11.06), one-speed fan, no Econo; 2014: SEER = 14 (EER = 12.04), one-speed fan, no Econo; Commercial SEER-rated Packaged Air Conditioners, Size Range: 55 - 65 kBTU/h, SEER = 14 (EER = 11.7), EIR = 0.249, Fan W/CFM = 0.29, two-speed fan, with Econo | Commercial SEER-rated Packaged Air Conditioners, Size Range: 18 - 55 kBTU/h, SEER = 14 (EER = 12), EIR = 0.246, Fan W/CFM = 0.29, one-speed fan, without Econo; Commercial SEER-rated Packaged Air Conditioners, Size Range: 55 - 65 kBTU/h, SEER = 14 (EER = 11.7), EIR = 0.249, Fan W/CFM = 0.29, two-speed fan, with Econo | HVAC | SpaceCool | dxAC_equip | pkgSEER | pkgSEER15 | 1 | 0 | 1 | 0.8 |  | NA | 1 | Package SEER AC | Cap-Tons | ERC | EDUCATION - RELOCATABLE CLASSROOM | Existing | CZ05 | Santa Maria Area (CZ05) |  |  |  | 1000 sf | 1.7703 | 0.12028 | 2.0109 | Cap-Tons/1000 sf | 715.88 | 1108.8 | 781.7133 | 0.35829 | 0.54654 | 0.39169 | 0 | 0 | 0 | 715.88 | 1108.8 | 781.7133 | 0.35829 | 0.54654 | 0.39169 | 0 | 0 | 0 | 74 | 15 | 15 | 15 | 5 | 0.5 | 1342.1851 | 915.4813 | 1227.7486 | 760.8023 | 565.1903 | 760.8023 | 0 | 0 | 0 | 0.61485 | 1.0603 | 0 | 0 | [7 empty] | Medium (2013) | Medium (2013) | Medium (2013) | None
M-046 | HVAC - SEER Rated Package Rooftop AC (SEER 15) | SCE | COM | Electric | COMHVAC - SEER Rated Package Rooftop AC (SEER 15) | Commercial SEER-rated Packaged Air Conditioners, Size Range: 18 - 55 kBTU/h, SEER = 15 (EER = 12.9), EIR = 0.234, Fan W/CFM = 0.25, one-speed fan, without Econo ; Commercial SEER-rated Packaged Air Conditioners, Size Range: 55 - 65 kBTU/h, SEER = 15 (EER = 12.6), EIR = 0.236, Fan W/CFM = 0.25, two-speed fan, with Econo (Pre-existing vintages do not include Economizer) | Com SEER-Rated Pkg AC, 18-65 kBTU/h; pre-2001: SEER = 9.7 (EER = 9.21), one-speed fan, no Econo; post-2001: SEER = 13 (EER = 11.06), one-speed fan, no Econo; 2014: SEER = 14 (EER = 12.04), one-speed fan, no Econo; Commercial SEER-rated Packaged Air Conditioners, Size Range: 55 - 65 kBTU/h, SEER = 14 (EER = 11.7), EIR = 0.249, Fan W/CFM = 0.29, two-speed fan, with Econo | Commercial SEER-rated Packaged Air Conditioners, Size Range: 18 - 55 kBTU/h, SEER = 14 (EER = 12), EIR = 0.246, Fan W/CFM = 0.29, one-speed fan, without Econo; Commercial SEER-rated Packaged Air Conditioners, Size Range: 55 - 65 kBTU/h, SEER = 14 (EER = 11.7), EIR = 0.249, Fan W/CFM = 0.29, two-speed fan, with Econo | HVAC | SpaceCool | dxAC_equip | pkgSEER | pkgSEER15 | 1 | 0 | 1 | 0.8 |  | NA | 1 | Package SEER AC | Cap-Tons | ESE | EDUCATION - SECONDARY SCHOOL | Existing | CZ05 | Santa Maria Area (CZ05) |  |  |  | 1000 sf | 1.4564 | 0.098954 | 1.6543 | Cap-Tons/1000 sf | 694.0933 | 1019.7 | 740.7267 | 0.53906 | 0.77333 | 0.57503 | 0 | 0 | 0 | 694.0933 | 1019.7 | 740.7267 | 0.53906 | 0.77333 | 0.57503 | 0 | 0 | 0 | 74 | 15 | 15 | 15 | 5 | 0.5 | 1342.1851 | 915.4813 | 1227.7486 | 760.8023 | 565.1903 | 760.8023 | 0 | 0 | 0 | 0.61485 | 1.0603 | 0 | 0 | [7 empty] | Medium (2013) | Medium (2013) | Medium (2013) | None
M-046 | HVAC - SEER Rated Package Rooftop AC (SEER 15) | SCE | COM | Electric | COMHVAC - SEER Rated Package Rooftop AC (SEER 15) | Commercial SEER-rated Packaged Air Conditioners, Size Range: 18 - 55 kBTU/h, SEER = 15 (EER = 12.9), EIR = 0.234, Fan W/CFM = 0.25, one-speed fan, without Econo ; Commercial SEER-rated Packaged Air Conditioners, Size Range: 55 - 65 kBTU/h, SEER = 15 (EER = 12.6), EIR = 0.236, Fan W/CFM = 0.25, two-speed fan, with Econo (Pre-existing vintages do not include Economizer) | Com SEER-Rated Pkg AC, 18-65 kBTU/h; pre-2001: SEER = 9.7 (EER = 9.21), one-speed fan, no Econo; post-2001: SEER = 13 (EER = 11.06), one-speed fan, no Econo; 2014: SEER = 14 (EER = 12.04), one-speed fan, no Econo; Commercial SEER-rated Packaged Air Conditioners, Size Range: 55 - 65 kBTU/h, SEER = 14 (EER = 11.7), EIR = 0.249, Fan W/CFM = 0.29, two-speed fan, with Econo | Commercial SEER-rated Packaged Air Conditioners, Size Range: 18 - 55 kBTU/h, SEER = 14 (EER = 12), EIR = 0.246, Fan W/CFM = 0.29, one-speed fan, without Econo; Commercial SEER-rated Packaged Air Conditioners, Size Range: 55 - 65 kBTU/h, SEER = 14 (EER = 11.7), EIR = 0.249, Fan W/CFM = 0.29, two-speed fan, with Econo | HVAC | SpaceCool | dxAC_equip | pkgSEER | pkgSEER15 | 1 | 0 | 1 | 0.8 |  | NA | 1 | Package SEER AC | Cap-Tons | EUN | EDUCATION - UNIVERSITY | Existing | CZ05 | Santa Maria Area (CZ05) |  |  |  | 1000 sf | 1.3029 | 0.088526 | 1.48 | Cap-Tons/1000 sf | 681.205 | 1135.3417 | 762.7383 | 0.28099 | 0.46832 | 0.32289 | 0 | 0 | 0 | 681.205 | 1135.3417 | 762.7383 | 0.28099 | 0.46832 | 0.32289 | 0 | 0 | 0 | 74 | 15 | 15 | 15 | 5 | 0.5 | 1342.1851 | 915.4813 | 1227.7486 | 760.8023 | 565.1903 | 760.8023 | 0 | 0 | 0 | 0.61485 | 1.0603 | 0 | 0 | [7 empty] | Medium (2013) | Medium (2013) | Medium (2013) | None
M-046 | HVAC - SEER Rated Package Rooftop AC (SEER 15) | SCE | COM | Electric | COMHVAC - SEER Rated Package Rooftop AC (SEER 15) | Commercial SEER-rated Packaged Air Conditioners, Size Range: 18 - 55 kBTU/h, SEER = 15 (EER = 12.9), EIR = 0.234, Fan W/CFM = 0.25, one-speed fan, without Econo ; Commercial SEER-rated Packaged Air Conditioners, Size Range: 55 - 65 kBTU/h, SEER = 15 (EER = 12.6), EIR = 0.236, Fan W/CFM = 0.25, two-speed fan, with Econo (Pre-existing vintages do not include Economizer) | Com SEER-Rated Pkg AC, 18-65 kBTU/h; pre-2001: SEER = 9.7 (EER = 9.21), one-speed fan, no Econo; post-2001: SEER = 13 (EER = 11.06), one-speed fan, no Econo; 2014: SEER = 14 (EER = 12.04), one-speed fan, no Econo; Commercial SEER-rated Packaged Air Conditioners, Size Range: 55 - 65 kBTU/h, SEER = 14 (EER = 11.7), EIR = 0.249, Fan W/CFM = 0.29, two-speed fan, with Econo | Commercial SEER-rated Packaged Air Conditioners, Size Range: 18 - 55 kBTU/h, SEER = 14 (EER = 12), EIR = 0.246, Fan W/CFM = 0.29, one-speed fan, without Econo; Commercial SEER-rated Packaged Air Conditioners, Size Range: 55 - 65 kBTU/h, SEER = 14 (EER = 11.7), EIR = 0.249, Fan W/CFM = 0.29, two-speed fan, with Econo | HVAC | SpaceCool | dxAC_equip | pkgSEER | pkgSEER15 | 1 | 0 | 1 | 0.8 |  | NA | 1 | Package SEER AC | Cap-Tons | GRO | GROCERY | Existing | CZ05 | Santa Maria Area (CZ05) |  |  |  | 1000 sf | 2.3164 | 0.15738 | 2.6311 | Cap-Tons/1000 sf | 769 | 1157 | 872.2 | 0.32294 | 0.48794 | 0.34401 | 0 | 0 | 0 | 769 | 1157 | 872.2 | 0.32294 | 0.48794 | 0.34401 | 0 | 0 | 0 | 74 | 15 | 15 | 15 | 5 | 0.5 | 1342.1851 | 915.4813 | 1227.7486 | 760.8023 | 565.1903 | 760.8023 | 0 | 0 | 0 | 0.61485 | 1.0603 | 0 | 0 | [7 empty] | Medium (2013) | Medium (2013) | Medium (2013) | None
M-046 | HVAC - SEER Rated Package Rooftop AC (SEER 15) | SCE | COM | Electric | COMHVAC - SEER Rated Package Rooftop AC (SEER 15) | Commercial SEER-rated Packaged Air Conditioners, Size Range: 18 - 55 kBTU/h, SEER = 15 (EER = 12.9), EIR = 0.234, Fan W/CFM = 0.25, one-speed fan, without Econo ; Commercial SEER-rated Packaged Air Conditioners, Size Range: 55 - 65 kBTU/h, SEER = 15 (EER = 12.6), EIR = 0.236, Fan W/CFM = 0.25, two-speed fan, with Econo (Pre-existing vintages do not include Economizer) | Com SEER-Rated Pkg AC, 18-65 kBTU/h; pre-2001: SEER = 9.7 (EER = 9.21), one-speed fan, no Econo; post-2001: SEER = 13 (EER = 11.06), one-speed fan, no Econo; 2014: SEER = 14 (EER = 12.04), one-speed fan, no Econo; Commercial SEER-rated Packaged Air Conditioners, Size Range: 55 - 65 kBTU/h, SEER = 14 (EER = 11.7), EIR = 0.249, Fan W/CFM = 0.29, two-speed fan, with Econo | Commercial SEER-rated Packaged Air Conditioners, Size Range: 18 - 55 kBTU/h, SEER = 14 (EER = 12), EIR = 0.246, Fan W/CFM = 0.29, one-speed fan, without Econo; Commercial SEER-rated Packaged Air Conditioners, Size Range: 55 - 65 kBTU/h, SEER = 14 (EER = 11.7), EIR = 0.249, Fan W/CFM = 0.29, two-speed fan, with Econo | HVAC | SpaceCool | dxAC_equip | pkgSEER | pkgSEER15 | 1 | 0 | 1 | 0.8 |  | NA | 1 | Package SEER AC | Cap-Tons | HSP | HEALTH/MEDICAL - HOSPITAL | Existing | CZ05 | Santa Maria Area (CZ05) |  |  |  | 1000 sf | 1.8468 | 0.12548 | 2.0977 | Cap-Tons/1000 sf | 1093.75 | 1822.9167 | 1217.15 | 0.21608 | 0.36013 | 0.24708 | 0 | 0 | 0 | 1093.75 | 1822.9167 | 1217.15 | 0.21608 | 0.36013 | 0.24708 | 0 | 0 | 0 | 74 | 15 | 15 | 15 | 5 | 0.5 | 1342.1851 | 915.4813 | 1227.7486 | 760.8023 | 565.1903 | 760.8023 | 0 | 0 | 0 | 0.61485 | 1.0603 | 0 | 0 | [7 empty] | Medium (2013) | Medium (2013) | Medium (2013) | None
M-046 | HVAC - SEER Rated Package Rooftop AC (SEER 15) | SCE | COM | Electric | COMHVAC - SEER Rated Package Rooftop AC (SEER 15) | Commercial SEER-rated Packaged Air Conditioners, Size Range: 18 - 55 kBTU/h, SEER = 15 (EER = 12.9), EIR = 0.234, Fan W/CFM = 0.25, one-speed fan, without Econo ; Commercial SEER-rated Packaged Air Conditioners, Size Range: 55 - 65 kBTU/h, SEER = 15 (EER = 12.6), EIR = 0.236, Fan W/CFM = 0.25, two-speed fan, with Econo (Pre-existing vintages do not include Economizer) | Com SEER-Rated Pkg AC, 18-65 kBTU/h; pre-2001: SEER = 9.7 (EER = 9.21), one-speed fan, no Econo; post-2001: SEER = 13 (EER = 11.06), one-speed fan, no Econo; 2014: SEER = 14 (EER = 12.04), one-speed fan, no Econo; Commercial SEER-rated Packaged Air Conditioners, Size Range: 55 - 65 kBTU/h, SEER = 14 (EER = 11.7), EIR = 0.249, Fan W/CFM = 0.29, two-speed fan, with Econo | Commercial SEER-rated Packaged Air Conditioners, Size Range: 18 - 55 kBTU/h, SEER = 14 (EER = 12), EIR = 0.246, Fan W/CFM = 0.29, one-speed fan, without Econo; Commercial SEER-rated Packaged Air Conditioners, Size Range: 55 - 65 kBTU/h, SEER = 14 (EER = 11.7), EIR = 0.249, Fan W/CFM = 0.29, two-speed fan, with Econo | HVAC | SpaceCool | dxAC_equip | pkgSEER | pkgSEER15 | 1 | 0 | 1 | 0.8 |  | NA | 1 | Package SEER AC | Cap-Tons | HTL | LODGING - HOTEL | Existing | CZ05 | Santa Maria Area (CZ05) |  |  |  | 1000 sf | 1.0371 | 0.070461 | 1.178 | Cap-Tons/1000 sf | 1200 | 1983 | 1326.6 | 0.31665 | 0.5223 | 0.35455 | 0 | 0 | 0 | 1200 | 1983 | 1326.6 | 0.31665 | 0.5223 | 0.35455 | 0 | 0 | 0 | 74 | 15 | 15 | 15 | 5 | 0.5 | 1342.1851 | 915.4813 | 1227.7486 | 760.8023 | 565.1903 | 760.8023 | 0 | 0 | 0 | 0.61485 | 1.0603 | 0 | 0 | [7 empty] | Medium (2013) | Medium (2013) | Medium (2013) | None
M-046 | HVAC - SEER Rated Package Rooftop AC (SEER 15) | SCE | COM | Electric | COMHVAC - SEER Rated Package Rooftop AC (SEER 15) | Commercial SEER-rated Packaged Air Conditioners, Size Range: 18 - 55 kBTU/h, SEER = 15 (EER = 12.9), EIR = 0.234, Fan W/CFM = 0.25, one-speed fan, without Econo ; Commercial SEER-rated Packaged Air Conditioners, Size Range: 55 - 65 kBTU/h, SEER = 15 (EER = 12.6), EIR = 0.236, Fan W/CFM = 0.25, two-speed fan, with Econo (Pre-existing vintages do not include Economizer) | Com SEER-Rated Pkg AC, 18-65 kBTU/h; pre-2001: SEER = 9.7 (EER = 9.21), one-speed fan, no Econo; post-2001: SEER = 13 (EER = 11.06), one-speed fan, no Econo; 2014: SEER = 14 (EER = 12.04), one-speed fan, no Econo; Commercial SEER-rated Packaged Air Conditioners, Size Range: 55 - 65 kBTU/h, SEER = 14 (EER = 11.7), EIR = 0.249, Fan W/CFM = 0.29, two-speed fan, with Econo | Commercial SEER-rated Packaged Air Conditioners, Size Range: 18 - 55 kBTU/h, SEER = 14 (EER = 12), EIR = 0.246, Fan W/CFM = 0.29, one-speed fan, without Econo; Commercial SEER-rated Packaged Air Conditioners, Size Range: 55 - 65 kBTU/h, SEER = 14 (EER = 11.7), EIR = 0.249, Fan W/CFM = 0.29, two-speed fan, with Econo | HVAC | SpaceCool | dxAC_equip | pkgSEER | pkgSEER15 | 1 | 0 | 1 | 0.8 |  | NA | 1 | Package SEER AC | Cap-Tons | MTL | LODGING - MOTEL | Existing | CZ05 | Santa Maria Area (CZ05) |  |  |  | 1000 sf | 1.0371 | 0.070461 | 1.178 | Cap-Tons/1000 sf | 1200 | 1983 | 1326.6 | 0.31665 | 0.5223 | 0.35455 | 0 | 0 | 0 | 1200 | 1983 | 1326.6 | 0.31665 | 0.5223 | 0.35455 | 0 | 0 | 0 | 74 | 15 | 15 | 15 | 5 | 0.5 | 1342.1851 | 915.4813 | 1227.7486 | 760.8023 | 565.1903 | 760.8023 | 0 | 0 | 0 | 0.61485 | 1.0603 | 0 | 0 | [7 empty] | Medium (2013) | Medium (2013) | Medium (2013) | None
M-046 | HVAC - SEER Rated Package Rooftop AC (SEER 15) | SCE | COM | Electric | COMHVAC - SEER Rated Package Rooftop AC (SEER 15) | Commercial SEER-rated Packaged Air Conditioners, Size Range: 18 - 55 kBTU/h, SEER = 15 (EER = 12.9), EIR = 0.234, Fan W/CFM = 0.25, one-speed fan, without Econo ; Commercial SEER-rated Packaged Air Conditioners, Size Range: 55 - 65 kBTU/h, SEER = 15 (EER = 12.6), EIR = 0.236, Fan W/CFM = 0.25, two-speed fan, with Econo (Pre-existing vintages do not include Economizer) | Com SEER-Rated Pkg AC, 18-65 kBTU/h; pre-2001: SEER = 9.7 (EER = 9.21), one-speed fan, no Econo; post-2001: SEER = 13 (EER = 11.06), one-speed fan, no Econo; 2014: SEER = 14 (EER = 12.04), one-speed fan, no Econo; Commercial SEER-rated Packaged Air Conditioners, Size Range: 55 - 65 kBTU/h, SEER = 14 (EER = 11.7), EIR = 0.249, Fan W/CFM = 0.29, two-speed fan, with Econo | Commercial SEER-rated Packaged Air Conditioners, Size Range: 18 - 55 kBTU/h, SEER = 14 (EER = 12), EIR = 0.246, Fan W/CFM = 0.29, one-speed fan, without Econo; Commercial SEER-rated Packaged Air Conditioners, Size Range: 55 - 65 kBTU/h, SEER = 14 (EER = 11.7), EIR = 0.249, Fan W/CFM = 0.29, two-speed fan, with Econo | HVAC | SpaceCool | dxAC_equip | pkgSEER | pkgSEER15 | 1 | 0 | 1 | 0.8 |  | NA | 1 | Package SEER AC | Cap-Tons | NRS | HEALTH/MEDICAL - NURSING HOME | Existing | CZ05 | Santa Maria Area (CZ05) |  |  |  | 1000 sf | 1.8468 | 0.12548 | 2.0977 | Cap-Tons/1000 sf | 947.8333 | 1522.5 | 1051.2333 | 0.23487 | 0.37271 | 0.2621 | 0 | 0 | 0 | 947.8333 | 1522.5 | 1051.2333 | 0.23487 | 0.37271 | 0.2621 | 0 | 0 | 0 | 74 | 15 | 15 | 15 | 5 | 0.5 | 1342.1851 | 915.4813 | 1227.7486 | 760.8023 | 565.1903 | 760.8023 | 0 | 0 | 0 | 0.61485 | 1.0603 | 0 | 0 | [7 empty] | Medium (2013) | Medium (2013) | Medium (2013) | None
M-046 | HVAC - SEER Rated Package Rooftop AC (SEER 15) | SCE | COM | Electric | COMHVAC - SEER Rated Package Rooftop AC (SEER 15) | Commercial SEER-rated Packaged Air Conditioners, Size Range: 18 - 55 kBTU/h, SEER = 15 (EER = 12.9), EIR = 0.234, Fan W/CFM = 0.25, one-speed fan, without Econo ; Commercial SEER-rated Packaged Air Conditioners, Size Range: 55 - 65 kBTU/h, SEER = 15 (EER = 12.6), EIR = 0.236, Fan W/CFM = 0.25, two-speed fan, with Econo (Pre-existing vintages do not include Economizer) | Com SEER-Rated Pkg AC, 18-65 kBTU/h; pre-2001: SEER = 9.7 (EER = 9.21), one-speed fan, no Econo; post-2001: SEER = 13 (EER = 11.06), one-speed fan, no Econo; 2014: SEER = 14 (EER = 12.04), one-speed fan, no Econo; Commercial SEER-rated Packaged Air Conditioners, Size Range: 55 - 65 kBTU/h, SEER = 14 (EER = 11.7), EIR = 0.249, Fan W/CFM = 0.29, two-speed fan, with Econo | Commercial SEER-rated Packaged Air Conditioners, Size Range: 18 - 55 kBTU/h, SEER = 14 (EER = 12), EIR = 0.246, Fan W/CFM = 0.29, one-speed fan, without Econo; Commercial SEER-rated Packaged Air Conditioners, Size Range: 55 - 65 kBTU/h, SEER = 14 (EER = 11.7), EIR = 0.249, Fan W/CFM = 0.29, two-speed fan, with Econo | HVAC | SpaceCool | dxAC_equip | pkgSEER | pkgSEER15 | 1 | 0 | 1 | 0.8 |  | NA | 1 | Package SEER AC | Cap-Tons | OFL | OFFICE - LARGE | Existing | CZ05 | Santa Maria Area (CZ05) |  |  |  | 1000 sf | 1.3748 | 0.093407 | 1.5616 | Cap-Tons/1000 sf | 941.1519 | 1435.5599 | 1008.3519 | 0.48379 | 0.71898 | 0.52162 | 0 | 0 | 0 | 941.1519 | 1435.5599 | 1008.3519 | 0.48379 | 0.71898 | 0.52162 | 0 | 0 | 0 | 74 | 15 | 15 | 15 | 5 | 0.5 | 1342.1851 | 915.4813 | 1227.7486 | 760.8023 | 565.1903 | 760.8023 | 0 | 0 | 0 | 0.61485 | 1.0603 | 0 | 0 | [7 empty] | Medium (2013) | Medium (2013) | Medium (2013) | None
M-046 | HVAC - SEER Rated Package Rooftop AC (SEER 15) | SCE | COM | Electric | COMHVAC - SEER Rated Package Rooftop AC (SEER 15) | Commercial SEER-rated Packaged Air Conditioners, Size Range: 18 - 55 kBTU/h, SEER = 15 (EER = 12.9), EIR = 0.234, Fan W/CFM = 0.25, one-speed fan, without Econo ; Commercial SEER-rated Packaged Air Conditioners, Size Range: 55 - 65 kBTU/h, SEER = 15 (EER = 12.6), EIR = 0.236, Fan W/CFM = 0.25, two-speed fan, with Econo (Pre-existing vintages do not include Economizer) | Com SEER-Rated Pkg AC, 18-65 kBTU/h; pre-2001: SEER = 9.7 (EER = 9.21), one-speed fan, no Econo; post-2001: SEER = 13 (EER = 11.06), one-speed fan, no Econo; 2014: SEER = 14 (EER = 12.04), one-speed fan, no Econo; Commercial SEER-rated Packaged Air Conditioners, Size Range: 55 - 65 kBTU/h, SEER = 14 (EER = 11.7), EIR = 0.249, Fan W/CFM = 0.29, two-speed fan, with Econo | Commercial SEER-rated Packaged Air Conditioners, Size Range: 18 - 55 kBTU/h, SEER = 14 (EER = 12), EIR = 0.246, Fan W/CFM = 0.29, one-speed fan, without Econo; Commercial SEER-rated Packaged Air Conditioners, Size Range: 55 - 65 kBTU/h, SEER = 14 (EER = 11.7), EIR = 0.249, Fan W/CFM = 0.29, two-speed fan, with Econo | HVAC | SpaceCool | dxAC_equip | pkgSEER | pkgSEER15 | 1 | 0 | 1 | 0.8 |  | NA | 1 | Package SEER AC | Cap-Tons | OFS | OFFICE - SMALL | Existing | CZ05 | Santa Maria Area (CZ05) |  |  |  | 1000 sf | 1.5597 | 0.10597 | 1.7717 | Cap-Tons/1000 sf | 684.4113 | 1099.7179 | 743.3446 | 0.37297 | 0.59632 | 0.4096 | 0 | 0 | 0 | 684.4113 | 1099.7179 | 743.3446 | 0.37297 | 0.59632 | 0.4096 | 0 | 0 | 0 | 74 | 15 | 15 | 15 | 5 | 0.5 | 1342.1851 | 915.4813 | 1227.7486 | 760.8023 | 565.1903 | 760.8023 | 0 | 0 | 0 | 0.61485 | 1.0603 | 0 | 0 | [7 empty] | Medium (2013) | Medium (2013) | Medium (2013) | None
M-046 | HVAC - SEER Rated Package Rooftop AC (SEER 15) | SCE | COM | Electric | COMHVAC - SEER Rated Package Rooftop AC (SEER 15) | Commercial SEER-rated Packaged Air Conditioners, Size Range: 18 - 55 kBTU/h, SEER = 15 (EER = 12.9), EIR = 0.234, Fan W/CFM = 0.25, one-speed fan, without Econo ; Commercial SEER-rated Packaged Air Conditioners, Size Range: 55 - 65 kBTU/h, SEER = 15 (EER = 12.6), EIR = 0.236, Fan W/CFM = 0.25, two-speed fan, with Econo (Pre-existing vintages do not include Economizer) | Com SEER-Rated Pkg AC, 18-65 kBTU/h; pre-2001: SEER = 9.7 (EER = 9.21), one-speed fan, no Econo; post-2001: SEER = 13 (EER = 11.06), one-speed fan, no Econo; 2014: SEER = 14 (EER = 12.04), one-speed fan, no Econo; Commercial SEER-rated Packaged Air Conditioners, Size Range: 55 - 65 kBTU/h, SEER = 14 (EER = 11.7), EIR = 0.249, Fan W/CFM = 0.29, two-speed fan, with Econo | Commercial SEER-rated Packaged Air Conditioners, Size Range: 18 - 55 kBTU/h, SEER = 14 (EER = 12), EIR = 0.246, Fan W/CFM = 0.29, one-speed fan, without Econo; Commercial SEER-rated Packaged Air Conditioners, Size Range: 55 - 65 kBTU/h, SEER = 14 (EER = 11.7), EIR = 0.249, Fan W/CFM = 0.29, two-speed fan, with Econo | HVAC | SpaceCool | dxAC_equip | pkgSEER | pkgSEER15 | 1 | 0 | 1 | 0.8 |  | NA | 1 | Package SEER AC | Cap-Tons | RFF | RESTAURANT - FAST-FOOD | Existing | CZ05 | Santa Maria Area (CZ05) |  |  |  | 1000 sf | 2.7196 | 0.18478 | 3.0891 | Cap-Tons/1000 sf | 1081.0333 | 1675.5 | 1189.9 | 0.36393 | 0.55255 | 0.40073 | 0 | 0 | 0 | 1081.0333 | 1675.5 | 1189.9 | 0.36393 | 0.55255 | 0.40073 | 0 | 0 | 0 | 74 | 15 | 15 | 15 | 5 | 0.5 | 1342.1851 | 915.4813 | 1227.7486 | 760.8023 | 565.1903 | 760.8023 | 0 | 0 | 0 | 0.61485 | 1.0603 | 0 | 0 | [7 empty] | Medium (2013) | Medium (2013) | Medium (2013) | None
M-046 | HVAC - SEER Rated Package Rooftop AC (SEER 15) | SCE | COM | Electric | COMHVAC - SEER Rated Package Rooftop AC (SEER 15) | Commercial SEER-rated Packaged Air Conditioners, Size Range: 18 - 55 kBTU/h, SEER = 15 (EER = 12.9), EIR = 0.234, Fan W/CFM = 0.25, one-speed fan, without Econo ; Commercial SEER-rated Packaged Air Conditioners, Size Range: 55 - 65 kBTU/h, SEER = 15 (EER = 12.6), EIR = 0.236, Fan W/CFM = 0.25, two-speed fan, with Econo (Pre-existing vintages do not include Economizer) | Com SEER-Rated Pkg AC, 18-65 kBTU/h; pre-2001: SEER = 9.7 (EER = 9.21), one-speed fan, no Econo; post-2001: SEER = 13 (EER = 11.06), one-speed fan, no Econo; 2014: SEER = 14 (EER = 12.04), one-speed fan, no Econo; Commercial SEER-rated Packaged Air Conditioners, Size Range: 55 - 65 kBTU/h, SEER = 14 (EER = 11.7), EIR = 0.249, Fan W/CFM = 0.29, two-speed fan, with Econo | Commercial SEER-rated Packaged Air Conditioners, Size Range: 18 - 55 kBTU/h, SEER = 14 (EER = 12), EIR = 0.246, Fan W/CFM = 0.29, one-speed fan, without Econo; Commercial SEER-rated Packaged Air Conditioners, Size Range: 55 - 65 kBTU/h, SEER = 14 (EER = 11.7), EIR = 0.249, Fan W/CFM = 0.29, two-speed fan, with Econo | HVAC | SpaceCool | dxAC_equip | pkgSEER | pkgSEER15 | 1 | 0 | 1 | 0.8 |  | NA | 1 | Package SEER AC | Cap-Tons | RSD | RESTAURANT - SIT-DOWN | Existing | CZ05 | Santa Maria Area (CZ05) |  |  |  | 1000 sf | 1.8325 | 0.12451 | 2.0816 | Cap-Tons/1000 sf | 1058.2694 | 1545.3109 | 1138.3361 | 0.49996 | 0.71636 | 0.53526 | 0 | 0 | 0 | 1058.2694 | 1545.3109 | 1138.3361 | 0.49996 | 0.71636 | 0.53526 | 0 | 0 | 0 | 74 | 15 | 15 | 15 | 5 | 0.5 | 1342.1851 | 915.4813 | 1227.7486 | 760.8023 | 565.1903 | 760.8023 | 0 | 0 | 0 | 0.61485 | 1.0603 | 0 | 0 | [7 empty] | Medium (2013) | Medium (2013) | Medium (2013) | None
M-046 | HVAC - SEER Rated Package Rooftop AC (SEER 15) | SCE | COM | Electric | COMHVAC - SEER Rated Package Rooftop AC (SEER 15) | Commercial SEER-rated Packaged Air Conditioners, Size Range: 18 - 55 kBTU/h, SEER = 15 (EER = 12.9), EIR = 0.234, Fan W/CFM = 0.25, one-speed fan, without Econo ; Commercial SEER-rated Packaged Air Conditioners, Size Range: 55 - 65 kBTU/h, SEER = 15 (EER = 12.6), EIR = 0.236, Fan W/CFM = 0.25, two-speed fan, with Econo (Pre-existing vintages do not include Economizer) | Com SEER-Rated Pkg AC, 18-65 kBTU/h; pre-2001: SEER = 9.7 (EER = 9.21), one-speed fan, no Econo; post-2001: SEER = 13 (EER = 11.06), one-speed fan, no Econo; 2014: SEER = 14 (EER = 12.04), one-speed fan, no Econo; Commercial SEER-rated Packaged Air Conditioners, Size Range: 55 - 65 kBTU/h, SEER = 14 (EER = 11.7), EIR = 0.249, Fan W/CFM = 0.29, two-speed fan, with Econo | Commercial SEER-rated Packaged Air Conditioners, Size Range: 18 - 55 kBTU/h, SEER = 14 (EER = 12), EIR = 0.246, Fan W/CFM = 0.29, one-speed fan, without Econo; Commercial SEER-rated Packaged Air Conditioners, Size Range: 55 - 65 kBTU/h, SEER = 14 (EER = 11.7), EIR = 0.249, Fan W/CFM = 0.29, two-speed fan, with Econo | HVAC | SpaceCool | dxAC_equip | pkgSEER | pkgSEER15 | 1 | 0 | 1 | 0.8 |  | NA | 1 | Package SEER AC | Cap-Tons | RT3 | RETAIL - MULTISTORY LARGE | Existing | CZ05 | Santa Maria Area (CZ05) |  |  |  | 1000 sf | 0.83659 | 0.056841 | 0.95027 | Cap-Tons/1000 sf | 867.6955 | 1365.3815 | 949.8289 | 0.36584 | 0.56836 | 0.40254 | 0 | 0 | 0 | 867.6955 | 1365.3815 | 949.8289 | 0.36584 | 0.56836 | 0.40254 | 0 | 0 | 0 | 74 | 15 | 15 | 15 | 5 | 0.5 | 1342.1851 | 915.4813 | 1227.7486 | 760.8023 | 565.1903 | 760.8023 | 0 | 0 | 0 | 0.61485 | 1.0603 | 0 | 0 | [7 empty] | Medium (2013) | Medium (2013) | Medium (2013) | None
M-046 | HVAC - SEER Rated Package Rooftop AC (SEER 15) | SCE | COM | Electric | COMHVAC - SEER Rated Package Rooftop AC (SEER 15) | Commercial SEER-rated Packaged Air Conditioners, Size Range: 18 - 55 kBTU/h, SEER = 15 (EER = 12.9), EIR = 0.234, Fan W/CFM = 0.25, one-speed fan, without Econo ; Commercial SEER-rated Packaged Air Conditioners, Size Range: 55 - 65 kBTU/h, SEER = 15 (EER = 12.6), EIR = 0.236, Fan W/CFM = 0.25, two-speed fan, with Econo (Pre-existing vintages do not include Economizer) | Com SEER-Rated Pkg AC, 18-65 kBTU/h; pre-2001: SEER = 9.7 (EER = 9.21), one-speed fan, no Econo; post-2001: SEER = 13 (EER = 11.06), one-speed fan, no Econo; 2014: SEER = 14 (EER = 12.04), one-speed fan, no Econo; Commercial SEER-rated Packaged Air Conditioners, Size Range: 55 - 65 kBTU/h, SEER = 14 (EER = 11.7), EIR = 0.249, Fan W/CFM = 0.29, two-speed fan, with Econo | Commercial SEER-rated Packaged Air Conditioners, Size Range: 18 - 55 kBTU/h, SEER = 14 (EER = 12), EIR = 0.246, Fan W/CFM = 0.29, one-speed fan, without Econo; Commercial SEER-rated Packaged Air Conditioners, Size Range: 55 - 65 kBTU/h, SEER = 14 (EER = 11.7), EIR = 0.249, Fan W/CFM = 0.29, two-speed fan, with Econo | HVAC | SpaceCool | dxAC_equip | pkgSEER | pkgSEER15 | 1 | 0 | 1 | 0.8 |  | NA | 1 | Package SEER AC | Cap-Tons | RTL | RETAIL - SINGLE-STORY LARGE | Existing | CZ05 | Santa Maria Area (CZ05) |  |  |  | 1000 sf | 0.97398 | 0.066175 | 1.1063 | Cap-Tons/1000 sf | 934.9333 | 1459.6667 | 1029.2667 | 0.4038 | 0.62248 | 0.4432 | 0 | 0 | 0 | 934.9333 | 1459.6667 | 1029.2667 | 0.4038 | 0.62248 | 0.4432 | 0 | 0 | 0 | 74 | 15 | 15 | 15 | 5 | 0.5 | 1342.1851 | 915.4813 | 1227.7486 | 760.8023 | 565.1903 | 760.8023 | 0 | 0 | 0 | 0.61485 | 1.0603 | 0 | 0 | [7 empty] | Medium (2013) | Medium (2013) | Medium (2013) | None
M-046 | HVAC - SEER Rated Package Rooftop AC (SEER 15) | SCE | COM | Electric | COMHVAC - SEER Rated Package Rooftop AC (SEER 15) | Commercial SEER-rated Packaged Air Conditioners, Size Range: 18 - 55 kBTU/h, SEER = 15 (EER = 12.9), EIR = 0.234, Fan W/CFM = 0.25, one-speed fan, without Econo ; Commercial SEER-rated Packaged Air Conditioners, Size Range: 55 - 65 kBTU/h, SEER = 15 (EER = 12.6), EIR = 0.236, Fan W/CFM = 0.25, two-speed fan, with Econo (Pre-existing vintages do not include Economizer) | Com SEER-Rated Pkg AC, 18-65 kBTU/h; pre-2001: SEER = 9.7 (EER = 9.21), one-speed fan, no Econo; post-2001: SEER = 13 (EER = 11.06), one-speed fan, no Econo; 2014: SEER = 14 (EER = 12.04), one-speed fan, no Econo; Commercial SEER-rated Packaged Air Conditioners, Size Range: 55 - 65 kBTU/h, SEER = 14 (EER = 11.7), EIR = 0.249, Fan W/CFM = 0.29, two-speed fan, with Econo | Commercial SEER-rated Packaged Air Conditioners, Size Range: 18 - 55 kBTU/h, SEER = 14 (EER = 12), EIR = 0.246, Fan W/CFM = 0.29, one-speed fan, without Econo; Commercial SEER-rated Packaged Air Conditioners, Size Range: 55 - 65 kBTU/h, SEER = 14 (EER = 11.7), EIR = 0.249, Fan W/CFM = 0.29, two-speed fan, with Econo | HVAC | SpaceCool | dxAC_equip | pkgSEER | pkgSEER15 | 1 | 0 | 1 | 0.8 |  | NA | 1 | Package SEER AC | Cap-Tons | RTS | RETAIL - SMALL | Existing | CZ05 | Santa Maria Area (CZ05) |  |  |  | 1000 sf | 1.0783 | 0.073262 | 1.2248 | Cap-Tons/1000 sf | 796.2203 | 1236.8117 | 873.4203 | 0.3626 | 0.55424 | 0.40084 | 0 | 0 | 0 | 796.2203 | 1236.8117 | 873.4203 | 0.3626 | 0.55424 | 0.40084 | 0 | 0 | 0 | 74 | 15 | 15 | 15 | 5 | 0.5 | 1342.1851 | 915.4813 | 1227.7486 | 760.8023 | 565.1903 | 760.8023 | 0 | 0 | 0 | 0.61485 | 1.0603 | 0 | 0 | [7 empty] | Medium (2013) | Medium (2013) | Medium (2013) | None
M-046 | HVAC - SEER Rated Package Rooftop AC (SEER 15) | SCE | COM | Electric | COMHVAC - SEER Rated Package Rooftop AC (SEER 15) | Commercial SEER-rated Packaged Air Conditioners, Size Range: 18 - 55 kBTU/h, SEER = 15 (EER = 12.9), EIR = 0.234, Fan W/CFM = 0.25, one-speed fan, without Econo ; Commercial SEER-rated Packaged Air Conditioners, Size Range: 55 - 65 kBTU/h, SEER = 15 (EER = 12.6), EIR = 0.236, Fan W/CFM = 0.25, two-speed fan, with Econo (Pre-existing vintages do not include Economizer) | Com SEER-Rated Pkg AC, 18-65 kBTU/h; pre-2001: SEER = 9.7 (EER = 9.21), one-speed fan, no Econo; post-2001: SEER = 13 (EER = 11.06), one-speed fan, no Econo; 2014: SEER = 14 (EER = 12.04), one-speed fan, no Econo; Commercial SEER-rated Packaged Air Conditioners, Size Range: 55 - 65 kBTU/h, SEER = 14 (EER = 11.7), EIR = 0.249, Fan W/CFM = 0.29, two-speed fan, with Econo | Commercial SEER-rated Packaged Air Conditioners, Size Range: 18 - 55 kBTU/h, SEER = 14 (EER = 12), EIR = 0.246, Fan W/CFM = 0.29, one-speed fan, without Econo; Commercial SEER-rated Packaged Air Conditioners, Size Range: 55 - 65 kBTU/h, SEER = 14 (EER = 11.7), EIR = 0.249, Fan W/CFM = 0.29, two-speed fan, with Econo | HVAC | SpaceCool | dxAC_equip | pkgSEER | pkgSEER15 | 1 | 0 | 1 | 0.8 |  | NA | 1 | Package SEER AC | Cap-Tons | SCN | STORAGE - CONDITIONED | Existing | CZ05 | Santa Maria Area (CZ05) |  |  |  | 1000 sf | 0.58985 | 0.040076 | 0.67 | Cap-Tons/1000 sf | 562.0133 | 810.4667 | 611.2133 | 0.21178 | 0.29728 | 0.22818 | 0 | 0 | 0 | 562.0133 | 810.4667 | 611.2133 | 0.21178 | 0.29728 | 0.22818 | 0 | 0 | 0 | 74 | 15 | 15 | 15 | 5 | 0.5 | 1342.1851 | 915.4813 | 1227.7486 | 760.8023 | 565.1903 | 760.8023 | 0 | 0 | 0 | 0.61485 | 1.0603 | 0 | 0 | [7 empty] | Medium (2013) | Medium (2013) | Medium (2013) | None
M-046 | HVAC - SEER Rated Package Rooftop AC (SEER 15) | SCE | COM | Electric | COMHVAC - SEER Rated Package Rooftop AC (SEER 15) | Commercial SEER-rated Packaged Air Conditioners, Size Range: 18 - 55 kBTU/h, SEER = 15 (EER = 12.9), EIR = 0.234, Fan W/CFM = 0.25, one-speed fan, without Econo ; Commercial SEER-rated Packaged Air Conditioners, Size Range: 55 - 65 kBTU/h, SEER = 15 (EER = 12.6), EIR = 0.236, Fan W/CFM = 0.25, two-speed fan, with Econo (Pre-existing vintages do not include Economizer) | Com SEER-Rated Pkg AC, 18-65 kBTU/h; pre-2001: SEER = 9.7 (EER = 9.21), one-speed fan, no Econo; post-2001: SEER = 13 (EER = 11.06), one-speed fan, no Econo; 2014: SEER = 14 (EER = 12.04), one-speed fan, no Econo; Commercial SEER-rated Packaged Air Conditioners, Size Range: 55 - 65 kBTU/h, SEER = 14 (EER = 11.7), EIR = 0.249, Fan W/CFM = 0.29, two-speed fan, with Econo | Commercial SEER-rated Packaged Air Conditioners, Size Range: 18 - 55 kBTU/h, SEER = 14 (EER = 12), EIR = 0.246, Fan W/CFM = 0.29, one-speed fan, without Econo; Commercial SEER-rated Packaged Air Conditioners, Size Range: 55 - 65 kBTU/h, SEER = 14 (EER = 11.7), EIR = 0.249, Fan W/CFM = 0.29, two-speed fan, with Econo | HVAC | SpaceCool | dxAC_equip | pkgSEER | pkgSEER15 | 1 | 0 | 1 | 0.8 |  | NA | 1 | Package SEER AC | Cap-Tons | ASM | ASSEMBLY | New | CZ05 | Santa Maria Area (CZ05) |  |  |  | 1000 sf | 2.2341 | 0.15179 | 2.5376 | Cap-Tons/1000 sf | 1355.8333 | 1487.8333 | 1436.1667 | 0.21577 | 0.2487 | 0.2487 | 0 | 0 | 0 | 1355.8333 | 1487.8333 | 1436.1667 | 0.21577 | 0.2487 | 0.2487 | 0 | 0 | 0 | 74 | 15 | 15 | 15 | 5 | 0.5 | 1342.1851 | 915.4813 | 1227.7486 | 760.8023 | 565.1903 | 760.8023 | 0 | 0 | 0 | 0.61485 | 1.0603 | 0 | 0 | [7 empty] | Medium (2013) | Medium (2013) | Medium (2013) | None
M-046 | HVAC - SEER Rated Package Rooftop AC (SEER 15) | SCE | COM | Electric | COMHVAC - SEER Rated Package Rooftop AC (SEER 15) | Commercial SEER-rated Packaged Air Conditioners, Size Range: 18 - 55 kBTU/h, SEER = 15 (EER = 12.9), EIR = 0.234, Fan W/CFM = 0.25, one-speed fan, without Econo ; Commercial SEER-rated Packaged Air Conditioners, Size Range: 55 - 65 kBTU/h, SEER = 15 (EER = 12.6), EIR = 0.236, Fan W/CFM = 0.25, two-speed fan, with Econo (Pre-existing vintages do not include Economizer) | Com SEER-Rated Pkg AC, 18-65 kBTU/h; pre-2001: SEER = 9.7 (EER = 9.21), one-speed fan, no Econo; post-2001: SEER = 13 (EER = 11.06), one-speed fan, no Econo; 2014: SEER = 14 (EER = 12.04), one-speed fan, no Econo; Commercial SEER-rated Packaged Air Conditioners, Size Range: 55 - 65 kBTU/h, SEER = 14 (EER = 11.7), EIR = 0.249, Fan W/CFM = 0.29, two-speed fan, with Econo | Commercial SEER-rated Packaged Air Conditioners, Size Range: 18 - 55 kBTU/h, SEER = 14 (EER = 12), EIR = 0.246, Fan W/CFM = 0.29, one-speed fan, without Econo; Commercial SEER-rated Packaged Air Conditioners, Size Range: 55 - 65 kBTU/h, SEER = 14 (EER = 11.7), EIR = 0.249, Fan W/CFM = 0.29, two-speed fan, with Econo | HVAC | SpaceCool | dxAC_equip | pkgSEER | pkgSEER15 | 1 | 0 | 1 | 0.8 |  | NA | 1 | Package SEER AC | Cap-Tons | ECC | EDUCATION - COMMUNITY COLLEGE | New | CZ05 | Santa Maria Area (CZ05) |  |  |  | 1000 sf | 1.3015 | 0.088426 | 1.4783 | Cap-Tons/1000 sf | 905.625 | 1033.625 | 969.7917 | 0.19416 | 0.22954 | 0.22954 | 0 | 0 | 0 | 905.625 | 1033.625 | 969.7917 | 0.19416 | 0.22954 | 0.22954 | 0 | 0 | 0 | 74 | 15 | 15 | 15 | 5 | 0.5 | 1342.1851 | 915.4813 | 1227.7486 | 760.8023 | 565.1903 | 760.8023 | 0 | 0 | 0 | 0.61485 | 1.0603 | 0 | 0 | [7 empty] | Medium (2013) | Medium (2013) | Medium (2013) | None
M-046 | HVAC - SEER Rated Package Rooftop AC (SEER 15) | SCE | COM | Electric | COMHVAC - SEER Rated Package Rooftop AC (SEER 15) | Commercial SEER-rated Packaged Air Conditioners, Size Range: 18 - 55 kBTU/h, SEER = 15 (EER = 12.9), EIR = 0.234, Fan W/CFM = 0.25, one-speed fan, without Econo ; Commercial SEER-rated Packaged Air Conditioners, Size Range: 55 - 65 kBTU/h, SEER = 15 (EER = 12.6), EIR = 0.236, Fan W/CFM = 0.25, two-speed fan, with Econo (Pre-existing vintages do not include Economizer) | Com SEER-Rated Pkg AC, 18-65 kBTU/h; pre-2001: SEER = 9.7 (EER = 9.21), one-speed fan, no Econo; post-2001: SEER = 13 (EER = 11.06), one-speed fan, no Econo; 2014: SEER = 14 (EER = 12.04), one-speed fan, no Econo; Commercial SEER-rated Packaged Air Conditioners, Size Range: 55 - 65 kBTU/h, SEER = 14 (EER = 11.7), EIR = 0.249, Fan W/CFM = 0.29, two-speed fan, with Econo | Commercial SEER-rated Packaged Air Conditioners, Size Range: 18 - 55 kBTU/h, SEER = 14 (EER = 12), EIR = 0.246, Fan W/CFM = 0.29, one-speed fan, without Econo; Commercial SEER-rated Packaged Air Conditioners, Size Range: 55 - 65 kBTU/h, SEER = 14 (EER = 11.7), EIR = 0.249, Fan W/CFM = 0.29, two-speed fan, with Econo | HVAC | SpaceCool | dxAC_equip | pkgSEER | pkgSEER15 | 1 | 0 | 1 | 0.8 |  | NA | 1 | Package SEER AC | Cap-Tons | EPR | EDUCATION - PRIMARY SCHOOL | New | CZ05 | Santa Maria Area (CZ05) |  |  |  | 1000 sf | 1.4775 | 0.10039 | 1.6783 | Cap-Tons/1000 sf | 777.4333 | 863.3667 | 821.1333 | 0.23893 | 0.27211 | 0.27156 | 0 | 0 | 0 | 777.4333 | 863.3667 | 821.1333 | 0.23893 | 0.27211 | 0.27156 | 0 | 0 | 0 | 74 | 15 | 15 | 15 | 5 | 0.5 | 1342.1851 | 915.4813 | 1227.7486 | 760.8023 | 565.1903 | 760.8023 | 0 | 0 | 0 | 0.61485 | 1.0603 | 0 | 0 | [7 empty] | Medium (2013) | Medium (2013) | Medium (2013) | None
M-046 | HVAC - SEER Rated Package Rooftop AC (SEER 15) | SCE | COM | Electric | COMHVAC - SEER Rated Package Rooftop AC (SEER 15) | Commercial SEER-rated Packaged Air Conditioners, Size Range: 18 - 55 kBTU/h, SEER = 15 (EER = 12.9), EIR = 0.234, Fan W/CFM = 0.25, one-speed fan, without Econo ; Commercial SEER-rated Packaged Air Conditioners, Size Range: 55 - 65 kBTU/h, SEER = 15 (EER = 12.6), EIR = 0.236, Fan W/CFM = 0.25, two-speed fan, with Econo (Pre-existing vintages do not include Economizer) | Com SEER-Rated Pkg AC, 18-65 kBTU/h; pre-2001: SEER = 9.7 (EER = 9.21), one-speed fan, no Econo; post-2001: SEER = 13 (EER = 11.06), one-speed fan, no Econo; 2014: SEER = 14 (EER = 12.04), one-speed fan, no Econo; Commercial SEER-rated Packaged Air Conditioners, Size Range: 55 - 65 kBTU/h, SEER = 14 (EER = 11.7), EIR = 0.249, Fan W/CFM = 0.29, two-speed fan, with Econo | Commercial SEER-rated Packaged Air Conditioners, Size Range: 18 - 55 kBTU/h, SEER = 14 (EER = 12), EIR = 0.246, Fan W/CFM = 0.29, one-speed fan, without Econo; Commercial SEER-rated Packaged Air Conditioners, Size Range: 55 - 65 kBTU/h, SEER = 14 (EER = 11.7), EIR = 0.249, Fan W/CFM = 0.29, two-speed fan, with Econo | HVAC | SpaceCool | dxAC_equip | pkgSEER | pkgSEER15 | 1 | 0 | 1 | 0.8 |  | NA | 1 | Package SEER AC | Cap-Tons | ERC | EDUCATION - RELOCATABLE CLASSROOM | New | CZ05 | Santa Maria Area (CZ05) |  |  |  | 1000 sf | 1.7703 | 0.12028 | 2.0109 | Cap-Tons/1000 sf | 1022.2 | 1108.8 | 1068.3 | 0.18436 | 0.21142 | 0.19812 | 0 | 0 | 0 | 1022.2 | 1108.8 | 1068.3 | 0.18436 | 0.21142 | 0.19812 | 0 | 0 | 0 | 74 | 15 | 15 | 15 | 5 | 0.5 | 1342.1851 | 915.4813 | 1227.7486 | 760.8023 | 565.1903 | 760.8023 | 0 | 0 | 0 | 0.61485 | 1.0603 | 0 | 0 | [7 empty] | Medium (2013) | Medium (2013) | Medium (2013) | None
M-046 | HVAC - SEER Rated Package Rooftop AC (SEER 15) | SCE | COM | Electric | COMHVAC - SEER Rated Package Rooftop AC (SEER 15) | Commercial SEER-rated Packaged Air Conditioners, Size Range: 18 - 55 kBTU/h, SEER = 15 (EER = 12.9), EIR = 0.234, Fan W/CFM = 0.25, one-speed fan, without Econo ; Commercial SEER-rated Packaged Air Conditioners, Size Range: 55 - 65 kBTU/h, SEER = 15 (EER = 12.6), EIR = 0.236, Fan W/CFM = 0.25, two-speed fan, with Econo (Pre-existing vintages do not include Economizer) | Com SEER-Rated Pkg AC, 18-65 kBTU/h; pre-2001: SEER = 9.7 (EER = 9.21), one-speed fan, no Econo; post-2001: SEER = 13 (EER = 11.06), one-speed fan, no Econo; 2014: SEER = 14 (EER = 12.04), one-speed fan, no Econo; Commercial SEER-rated Packaged Air Conditioners, Size Range: 55 - 65 kBTU/h, SEER = 14 (EER = 11.7), EIR = 0.249, Fan W/CFM = 0.29, two-speed fan, with Econo | Commercial SEER-rated Packaged Air Conditioners, Size Range: 18 - 55 kBTU/h, SEER = 14 (EER = 12), EIR = 0.246, Fan W/CFM = 0.29, one-speed fan, without Econo; Commercial SEER-rated Packaged Air Conditioners, Size Range: 55 - 65 kBTU/h, SEER = 14 (EER = 11.7), EIR = 0.249, Fan W/CFM = 0.29, two-speed fan, with Econo | HVAC | SpaceCool | dxAC_equip | pkgSEER | pkgSEER15 | 1 | 0 | 1 | 0.8 |  | NA | 1 | Package SEER AC | Cap-Tons | ESE | EDUCATION - SECONDARY SCHOOL | New | CZ05 | Santa Maria Area (CZ05) |  |  |  | 1000 sf | 1.4564 | 0.098954 | 1.6543 | Cap-Tons/1000 sf | 933.3667 | 1019.7 | 978.1333 | 0.31189 | 0.34766 | 0.34613 | 0 | 0 | 0 | 933.3667 | 1019.7 | 978.1333 | 0.31189 | 0.34766 | 0.34613 | 0 | 0 | 0 | 74 | 15 | 15 | 15 | 5 | 0.5 | 1342.1851 | 915.4813 | 1227.7486 | 760.8023 | 565.1903 | 760.8023 | 0 | 0 | 0 | 0.61485 | 1.0603 | 0 | 0 | [7 empty] | Medium (2013) | Medium (2013) | Medium (2013) | None
M-046 | HVAC - SEER Rated Package Rooftop AC (SEER 15) | SCE | COM | Electric | COMHVAC - SEER Rated Package Rooftop AC (SEER 15) | Commercial SEER-rated Packaged Air Conditioners, Size Range: 18 - 55 kBTU/h, SEER = 15 (EER = 12.9), EIR = 0.234, Fan W/CFM = 0.25, one-speed fan, without Econo ; Commercial SEER-rated Packaged Air Conditioners, Size Range: 55 - 65 kBTU/h, SEER = 15 (EER = 12.6), EIR = 0.236, Fan W/CFM = 0.25, two-speed fan, with Econo (Pre-existing vintages do not include Economizer) | Com SEER-Rated Pkg AC, 18-65 kBTU/h; pre-2001: SEER = 9.7 (EER = 9.21), one-speed fan, no Econo; post-2001: SEER = 13 (EER = 11.06), one-speed fan, no Econo; 2014: SEER = 14 (EER = 12.04), one-speed fan, no Econo; Commercial SEER-rated Packaged Air Conditioners, Size Range: 55 - 65 kBTU/h, SEER = 14 (EER = 11.7), EIR = 0.249, Fan W/CFM = 0.29, two-speed fan, with Econo | Commercial SEER-rated Packaged Air Conditioners, Size Range: 18 - 55 kBTU/h, SEER = 14 (EER = 12), EIR = 0.246, Fan W/CFM = 0.29, one-speed fan, without Econo; Commercial SEER-rated Packaged Air Conditioners, Size Range: 55 - 65 kBTU/h, SEER = 14 (EER = 11.7), EIR = 0.249, Fan W/CFM = 0.29, two-speed fan, with Econo | HVAC | SpaceCool | dxAC_equip | pkgSEER | pkgSEER15 | 1 | 0 | 1 | 0.8 |  | NA | 1 | Package SEER AC | Cap-Tons | HTL | LODGING - HOTEL | New | CZ05 | Santa Maria Area (CZ05) |  |  |  | 1000 sf | 1.0371 | 0.070461 | 1.178 | Cap-Tons/1000 sf | 1744 | 1983 | 1859.8 | 0.23052 | 0.26972 | 0.26729 | 0 | 0 | 0 | 1744 | 1983 | 1859.8 | 0.23052 | 0.26972 | 0.26729 | 0 | 0 | 0 | 74 | 15 | 15 | 15 | 5 | 0.5 | 1342.1851 | 915.4813 | 1227.7486 | 760.8023 | 565.1903 | 760.8023 | 0 | 0 | 0 | 0.61485 | 1.0603 | 0 | 0 | [7 empty] | Medium (2013) | Medium (2013) | Medium (2013) | None
M-046 | HVAC - SEER Rated Package Rooftop AC (SEER 15) | SCE | COM | Electric | COMHVAC - SEER Rated Package Rooftop AC (SEER 15) | Commercial SEER-rated Packaged Air Conditioners, Size Range: 18 - 55 kBTU/h, SEER = 15 (EER = 12.9), EIR = 0.234, Fan W/CFM = 0.25, one-speed fan, without Econo ; Commercial SEER-rated Packaged Air Conditioners, Size Range: 55 - 65 kBTU/h, SEER = 15 (EER = 12.6), EIR = 0.236, Fan W/CFM = 0.25, two-speed fan, with Econo (Pre-existing vintages do not include Economizer) | Com SEER-Rated Pkg AC, 18-65 kBTU/h; pre-2001: SEER = 9.7 (EER = 9.21), one-speed fan, no Econo; post-2001: SEER = 13 (EER = 11.06), one-speed fan, no Econo; 2014: SEER = 14 (EER = 12.04), one-speed fan, no Econo; Commercial SEER-rated Packaged Air Conditioners, Size Range: 55 - 65 kBTU/h, SEER = 14 (EER = 11.7), EIR = 0.249, Fan W/CFM = 0.29, two-speed fan, with Econo | Commercial SEER-rated Packaged Air Conditioners, Size Range: 18 - 55 kBTU/h, SEER = 14 (EER = 12), EIR = 0.246, Fan W/CFM = 0.29, one-speed fan, without Econo; Commercial SEER-rated Packaged Air Conditioners, Size Range: 55 - 65 kBTU/h, SEER = 14 (EER = 11.7), EIR = 0.249, Fan W/CFM = 0.29, two-speed fan, with Econo | HVAC | SpaceCool | dxAC_equip | pkgSEER | pkgSEER15 | 1 | 0 | 1 | 0.8 |  | NA | 1 | Package SEER AC | Cap-Tons | MTL | LODGING - MOTEL | New | CZ05 | Santa Maria Area (CZ05) |  |  |  | 1000 sf | 1.0371 | 0.070461 | 1.178 | Cap-Tons/1000 sf | 1744 | 1983 | 1859.8 | 0.23052 | 0.26972 | 0.26729 | 0 | 0 | 0 | 1744 | 1983 | 1859.8 | 0.23052 | 0.26972 | 0.26729 | 0 | 0 | 0 | 74 | 15 | 15 | 15 | 5 | 0.5 | 1342.1851 | 915.4813 | 1227.7486 | 760.8023 | 565.1903 | 760.8023 | 0 | 0 | 0 | 0.61485 | 1.0603 | 0 | 0 | [7 empty] | Medium (2013) | Medium (2013) | Medium (2013) | None
M-046 | HVAC - SEER Rated Package Rooftop AC (SEER 15) | SCE | COM | Electric | COMHVAC - SEER Rated Package Rooftop AC (SEER 15) | Commercial SEER-rated Packaged Air Conditioners, Size Range: 18 - 55 kBTU/h, SEER = 15 (EER = 12.9), EIR = 0.234, Fan W/CFM = 0.25, one-speed fan, without Econo ; Commercial SEER-rated Packaged Air Conditioners, Size Range: 55 - 65 kBTU/h, SEER = 15 (EER = 12.6), EIR = 0.236, Fan W/CFM = 0.25, two-speed fan, with Econo (Pre-existing vintages do not include Economizer) | Com SEER-Rated Pkg AC, 18-65 kBTU/h; pre-2001: SEER = 9.7 (EER = 9.21), one-speed fan, no Econo; post-2001: SEER = 13 (EER = 11.06), one-speed fan, no Econo; 2014: SEER = 14 (EER = 12.04), one-speed fan, no Econo; Commercial SEER-rated Packaged Air Conditioners, Size Range: 55 - 65 kBTU/h, SEER = 14 (EER = 11.7), EIR = 0.249, Fan W/CFM = 0.29, two-speed fan, with Econo | Commercial SEER-rated Packaged Air Conditioners, Size Range: 18 - 55 kBTU/h, SEER = 14 (EER = 12), EIR = 0.246, Fan W/CFM = 0.29, one-speed fan, without Econo; Commercial SEER-rated Packaged Air Conditioners, Size Range: 55 - 65 kBTU/h, SEER = 14 (EER = 11.7), EIR = 0.249, Fan W/CFM = 0.29, two-speed fan, with Econo | HVAC | SpaceCool | dxAC_equip | pkgSEER | pkgSEER15 | 1 | 0 | 1 | 0.8 |  | NA | 1 | Package SEER AC | Cap-Tons | NRS | HEALTH/MEDICAL - NURSING HOME | New | CZ05 | Santa Maria Area (CZ05) |  |  |  | 1000 sf | 1.8468 | 0.12548 | 2.0977 | Cap-Tons/1000 sf | 1295.8333 | 1522.5 | 1394.9667 | 0.1479 | 0.17893 | 0.1713 | 0 | 0 | 0 | 1295.8333 | 1522.5 | 1394.9667 | 0.1479 | 0.17893 | 0.1713 | 0 | 0 | 0 | 74 | 15 | 15 | 15 | 5 | 0.5 | 1342.1851 | 915.4813 | 1227.7486 | 760.8023 | 565.1903 | 760.8023 | 0 | 0 | 0 | 0.61485 | 1.0603 | 0 | 0 | [7 empty] | Medium (2013) | Medium (2013) | Medium (2013) | None
M-046 | HVAC - SEER Rated Package Rooftop AC (SEER 15) | SCE | COM | Electric | COMHVAC - SEER Rated Package Rooftop AC (SEER 15) | Commercial SEER-rated Packaged Air Conditioners, Size Range: 18 - 55 kBTU/h, SEER = 15 (EER = 12.9), EIR = 0.234, Fan W/CFM = 0.25, one-speed fan, without Econo ; Commercial SEER-rated Packaged Air Conditioners, Size Range: 55 - 65 kBTU/h, SEER = 15 (EER = 12.6), EIR = 0.236, Fan W/CFM = 0.25, two-speed fan, with Econo (Pre-existing vintages do not include Economizer) | Com SEER-Rated Pkg AC, 18-65 kBTU/h; pre-2001: SEER = 9.7 (EER = 9.21), one-speed fan, no Econo; post-2001: SEER = 13 (EER = 11.06), one-speed fan, no Econo; 2014: SEER = 14 (EER = 12.04), one-speed fan, no Econo; Commercial SEER-rated Packaged Air Conditioners, Size Range: 55 - 65 kBTU/h, SEER = 14 (EER = 11.7), EIR = 0.249, Fan W/CFM = 0.29, two-speed fan, with Econo | Commercial SEER-rated Packaged Air Conditioners, Size Range: 18 - 55 kBTU/h, SEER = 14 (EER = 12), EIR = 0.246, Fan W/CFM = 0.29, one-speed fan, without Econo; Commercial SEER-rated Packaged Air Conditioners, Size Range: 55 - 65 kBTU/h, SEER = 14 (EER = 11.7), EIR = 0.249, Fan W/CFM = 0.29, two-speed fan, with Econo | HVAC | SpaceCool | dxAC_equip | pkgSEER | pkgSEER15 | 1 | 0 | 1 | 0.8 |  | NA | 1 | Package SEER AC | Cap-Tons | OFL | OFFICE - LARGE | New | CZ05 | Santa Maria Area (CZ05) |  |  |  | 1000 sf | 1.3748 | 0.093407 | 1.5616 | Cap-Tons/1000 sf | 1319.8266 | 1435.5599 | 1389.4266 | 0.33625 | 0.37672 | 0.37672 | 0 | 0 | 0 | 1319.8266 | 1435.5599 | 1389.4266 | 0.33625 | 0.37672 | 0.37672 | 0 | 0 | 0 | 74 | 15 | 15 | 15 | 5 | 0.5 | 1342.1851 | 915.4813 | 1227.7486 | 760.8023 | 565.1903 | 760.8023 | 0 | 0 | 0 | 0.61485 | 1.0603 | 0 | 0 | [7 empty] | Medium (2013) | Medium (2013) | Medium (2013) | None
M-046 | HVAC - SEER Rated Package Rooftop AC (SEER 15) | SCE | COM | Electric | COMHVAC - SEER Rated Package Rooftop AC (SEER 15) | Commercial SEER-rated Packaged Air Conditioners, Size Range: 18 - 55 kBTU/h, SEER = 15 (EER = 12.9), EIR = 0.234, Fan W/CFM = 0.25, one-speed fan, without Econo ; Commercial SEER-rated Packaged Air Conditioners, Size Range: 55 - 65 kBTU/h, SEER = 15 (EER = 12.6), EIR = 0.236, Fan W/CFM = 0.25, two-speed fan, with Econo (Pre-existing vintages do not include Economizer) | Com SEER-Rated Pkg AC, 18-65 kBTU/h; pre-2001: SEER = 9.7 (EER = 9.21), one-speed fan, no Econo; post-2001: SEER = 13 (EER = 11.06), one-speed fan, no Econo; 2014: SEER = 14 (EER = 12.04), one-speed fan, no Econo; Commercial SEER-rated Packaged Air Conditioners, Size Range: 55 - 65 kBTU/h, SEER = 14 (EER = 11.7), EIR = 0.249, Fan W/CFM = 0.29, two-speed fan, with Econo | Commercial SEER-rated Packaged Air Conditioners, Size Range: 18 - 55 kBTU/h, SEER = 14 (EER = 12), EIR = 0.246, Fan W/CFM = 0.29, one-speed fan, without Econo; Commercial SEER-rated Packaged Air Conditioners, Size Range: 55 - 65 kBTU/h, SEER = 14 (EER = 11.7), EIR = 0.249, Fan W/CFM = 0.29, two-speed fan, with Econo | HVAC | SpaceCool | dxAC_equip | pkgSEER | pkgSEER15 | 1 | 0 | 1 | 0.8 |  | NA | 1 | Package SEER AC | Cap-Tons | OFS | OFFICE - SMALL | New | CZ05 | Santa Maria Area (CZ05) |  |  |  | 1000 sf | 1.5597 | 0.10597 | 1.7717 | Cap-Tons/1000 sf | 990.5179 | 1099.7179 | 1048.5846 | 0.38271 | 0.42907 | 0.42121 | 0 | 0 | 0 | 990.5179 | 1099.7179 | 1048.5846 | 0.38271 | 0.42907 | 0.42121 | 0 | 0 | 0 | 74 | 15 | 15 | 15 | 5 | 0.5 | 1342.1851 | 915.4813 | 1227.7486 | 760.8023 | 565.1903 | 760.8023 | 0 | 0 | 0 | 0.61485 | 1.0603 | 0 | 0 | [7 empty] | Medium (2013) | Medium (2013) | Medium (2013) | None
M-046 | HVAC - SEER Rated Package Rooftop AC (SEER 15) | SCE | COM | Electric | COMHVAC - SEER Rated Package Rooftop AC (SEER 15) | Commercial SEER-rated Packaged Air Conditioners, Size Range: 18 - 55 kBTU/h, SEER = 15 (EER = 12.9), EIR = 0.234, Fan W/CFM = 0.25, one-speed fan, without Econo ; Commercial SEER-rated Packaged Air Conditioners, Size Range: 55 - 65 kBTU/h, SEER = 15 (EER = 12.6), EIR = 0.236, Fan W/CFM = 0.25, two-speed fan, with Econo (Pre-existing vintages do not include Economizer) | Com SEER-Rated Pkg AC, 18-65 kBTU/h; pre-2001: SEER = 9.7 (EER = 9.21), one-speed fan, no Econo; post-2001: SEER = 13 (EER = 11.06), one-speed fan, no Econo; 2014: SEER = 14 (EER = 12.04), one-speed fan, no Econo; Commercial SEER-rated Packaged Air Conditioners, Size Range: 55 - 65 kBTU/h, SEER = 14 (EER = 11.7), EIR = 0.249, Fan W/CFM = 0.29, two-speed fan, with Econo | Commercial SEER-rated Packaged Air Conditioners, Size Range: 18 - 55 kBTU/h, SEER = 14 (EER = 12), EIR = 0.246, Fan W/CFM = 0.29, one-speed fan, without Econo; Commercial SEER-rated Packaged Air Conditioners, Size Range: 55 - 65 kBTU/h, SEER = 14 (EER = 11.7), EIR = 0.249, Fan W/CFM = 0.29, two-speed fan, with Econo | HVAC | SpaceCool | dxAC_equip | pkgSEER | pkgSEER15 | 1 | 0 | 1 | 0.8 |  | NA | 1 | Package SEER AC | Cap-Tons | RFF | RESTAURANT - FAST-FOOD | New | CZ05 | Santa Maria Area (CZ05) |  |  |  | 1000 sf | 2.7196 | 0.18478 | 3.0891 | Cap-Tons/1000 sf | 1442.8333 | 1675.5 | 1550.8333 | 0.23962 | 0.28135 | 0.27485 | 0 | 0 | 0 | 1442.8333 | 1675.5 | 1550.8333 | 0.23962 | 0.28135 | 0.27485 | 0 | 0 | 0 | 74 | 15 | 15 | 15 | 5 | 0.5 | 1342.1851 | 915.4813 | 1227.7486 | 760.8023 | 565.1903 | 760.8023 | 0 | 0 | 0 | 0.61485 | 1.0603 | 0 | 0 | [7 empty] | Medium (2013) | Medium (2013) | Medium (2013) | None
M-046 | HVAC - SEER Rated Package Rooftop AC (SEER 15) | SCE | COM | Electric | COMHVAC - SEER Rated Package Rooftop AC (SEER 15) | Commercial SEER-rated Packaged Air Conditioners, Size Range: 18 - 55 kBTU/h, SEER = 15 (EER = 12.9), EIR = 0.234, Fan W/CFM = 0.25, one-speed fan, without Econo ; Commercial SEER-rated Packaged Air Conditioners, Size Range: 55 - 65 kBTU/h, SEER = 15 (EER = 12.6), EIR = 0.236, Fan W/CFM = 0.25, two-speed fan, with Econo (Pre-existing vintages do not include Economizer) | Com SEER-Rated Pkg AC, 18-65 kBTU/h; pre-2001: SEER = 9.7 (EER = 9.21), one-speed fan, no Econo; post-2001: SEER = 13 (EER = 11.06), one-speed fan, no Econo; 2014: SEER = 14 (EER = 12.04), one-speed fan, no Econo; Commercial SEER-rated Packaged Air Conditioners, Size Range: 55 - 65 kBTU/h, SEER = 14 (EER = 11.7), EIR = 0.249, Fan W/CFM = 0.29, two-speed fan, with Econo | Commercial SEER-rated Packaged Air Conditioners, Size Range: 18 - 55 kBTU/h, SEER = 14 (EER = 12), EIR = 0.246, Fan W/CFM = 0.29, one-speed fan, without Econo; Commercial SEER-rated Packaged Air Conditioners, Size Range: 55 - 65 kBTU/h, SEER = 14 (EER = 11.7), EIR = 0.249, Fan W/CFM = 0.29, two-speed fan, with Econo | HVAC | SpaceCool | dxAC_equip | pkgSEER | pkgSEER15 | 1 | 0 | 1 | 0.8 |  | NA | 1 | Package SEER AC | Cap-Tons | RSD | RESTAURANT - SIT-DOWN | New | CZ05 | Santa Maria Area (CZ05) |  |  |  | 1000 sf | 1.8325 | 0.12451 | 2.0816 | Cap-Tons/1000 sf | 1388.9776 | 1545.3109 | 1477.7109 | 0.33901 | 0.38381 | 0.37848 | 0 | 0 | 0 | 1388.9776 | 1545.3109 | 1477.7109 | 0.33901 | 0.38381 | 0.37848 | 0 | 0 | 0 | 74 | 15 | 15 | 15 | 5 | 0.5 | 1342.1851 | 915.4813 | 1227.7486 | 760.8023 | 565.1903 | 760.8023 | 0 | 0 | 0 | 0.61485 | 1.0603 | 0 | 0 | [7 empty] | Medium (2013) | Medium (2013) | Medium (2013) | None
M-046 | HVAC - SEER Rated Package Rooftop AC (SEER 15) | SCE | COM | Electric | COMHVAC - SEER Rated Package Rooftop AC (SEER 15) | Commercial SEER-rated Packaged Air Conditioners, Size Range: 18 - 55 kBTU/h, SEER = 15 (EER = 12.9), EIR = 0.234, Fan W/CFM = 0.25, one-speed fan, without Econo ; Commercial SEER-rated Packaged Air Conditioners, Size Range: 55 - 65 kBTU/h, SEER = 15 (EER = 12.6), EIR = 0.236, Fan W/CFM = 0.25, two-speed fan, with Econo (Pre-existing vintages do not include Economizer) | Com SEER-Rated Pkg AC, 18-65 kBTU/h; pre-2001: SEER = 9.7 (EER = 9.21), one-speed fan, no Econo; post-2001: SEER = 13 (EER = 11.06), one-speed fan, no Econo; 2014: SEER = 14 (EER = 12.04), one-speed fan, no Econo; Commercial SEER-rated Packaged Air Conditioners, Size Range: 55 - 65 kBTU/h, SEER = 14 (EER = 11.7), EIR = 0.249, Fan W/CFM = 0.29, two-speed fan, with Econo | Commercial SEER-rated Packaged Air Conditioners, Size Range: 18 - 55 kBTU/h, SEER = 14 (EER = 12), EIR = 0.246, Fan W/CFM = 0.29, one-speed fan, without Econo; Commercial SEER-rated Packaged Air Conditioners, Size Range: 55 - 65 kBTU/h, SEER = 14 (EER = 11.7), EIR = 0.249, Fan W/CFM = 0.29, two-speed fan, with Econo | HVAC | SpaceCool | dxAC_equip | pkgSEER | pkgSEER15 | 1 | 0 | 1 | 0.8 |  | NA | 1 | Package SEER AC | Cap-Tons | RT3 | RETAIL - MULTISTORY LARGE | New | CZ05 | Santa Maria Area (CZ05) |  |  |  | 1000 sf | 0.83659 | 0.056841 | 0.95027 | Cap-Tons/1000 sf | 1215.9815 | 1365.3815 | 1291.4481 | 0.23949 | 0.27589 | 0.27439 | 0 | 0 | 0 | 1215.9815 | 1365.3815 | 1291.4481 | 0.23949 | 0.27589 | 0.27439 | 0 | 0 | 0 | 74 | 15 | 15 | 15 | 5 | 0.5 | 1342.1851 | 915.4813 | 1227.7486 | 760.8023 | 565.1903 | 760.8023 | 0 | 0 | 0 | 0.61485 | 1.0603 | 0 | 0 | [7 empty] | Medium (2013) | Medium (2013) | Medium (2013) | None
M-046 | HVAC - SEER Rated Package Rooftop AC (SEER 15) | SCE | COM | Electric | COMHVAC - SEER Rated Package Rooftop AC (SEER 15) | Commercial SEER-rated Packaged Air Conditioners, Size Range: 18 - 55 kBTU/h, SEER = 15 (EER = 12.9), EIR = 0.234, Fan W/CFM = 0.25, one-speed fan, without Econo ; Commercial SEER-rated Packaged Air Conditioners, Size Range: 55 - 65 kBTU/h, SEER = 15 (EER = 12.6), EIR = 0.236, Fan W/CFM = 0.25, two-speed fan, with Econo (Pre-existing vintages do not include Economizer) | Com SEER-Rated Pkg AC, 18-65 kBTU/h; pre-2001: SEER = 9.7 (EER = 9.21), one-speed fan, no Econo; post-2001: SEER = 13 (EER = 11.06), one-speed fan, no Econo; 2014: SEER = 14 (EER = 12.04), one-speed fan, no Econo; Commercial SEER-rated Packaged Air Conditioners, Size Range: 55 - 65 kBTU/h, SEER = 14 (EER = 11.7), EIR = 0.249, Fan W/CFM = 0.29, two-speed fan, with Econo | Commercial SEER-rated Packaged Air Conditioners, Size Range: 18 - 55 kBTU/h, SEER = 14 (EER = 12), EIR = 0.246, Fan W/CFM = 0.29, one-speed fan, without Econo; Commercial SEER-rated Packaged Air Conditioners, Size Range: 55 - 65 kBTU/h, SEER = 14 (EER = 11.7), EIR = 0.249, Fan W/CFM = 0.29, two-speed fan, with Econo | HVAC | SpaceCool | dxAC_equip | pkgSEER | pkgSEER15 | 1 | 0 | 1 | 0.8 |  | NA | 1 | Package SEER AC | Cap-Tons | RTL | RETAIL - SINGLE-STORY LARGE | New | CZ05 | Santa Maria Area (CZ05) |  |  |  | 1000 sf | 0.97398 | 0.066175 | 1.1063 | Cap-Tons/1000 sf | 1304.9333 | 1459.6667 | 1395.1333 | 0.16682 | 0.19852 | 0.18132 | 0 | 0 | 0 | 1304.9333 | 1459.6667 | 1395.1333 | 0.16682 | 0.19852 | 0.18132 | 0 | 0 | 0 | 74 | 15 | 15 | 15 | 5 | 0.5 | 1342.1851 | 915.4813 | 1227.7486 | 760.8023 | 565.1903 | 760.8023 | 0 | 0 | 0 | 0.61485 | 1.0603 | 0 | 0 | [7 empty] | Medium (2013) | Medium (2013) | Medium (2013) | None
M-046 | HVAC - SEER Rated Package Rooftop AC (SEER 15) | SCE | COM | Electric | COMHVAC - SEER Rated Package Rooftop AC (SEER 15) | Commercial SEER-rated Packaged Air Conditioners, Size Range: 18 - 55 kBTU/h, SEER = 15 (EER = 12.9), EIR = 0.234, Fan W/CFM = 0.25, one-speed fan, without Econo ; Commercial SEER-rated Packaged Air Conditioners, Size Range: 55 - 65 kBTU/h, SEER = 15 (EER = 12.6), EIR = 0.236, Fan W/CFM = 0.25, two-speed fan, with Econo (Pre-existing vintages do not include Economizer) | Com SEER-Rated Pkg AC, 18-65 kBTU/h; pre-2001: SEER = 9.7 (EER = 9.21), one-speed fan, no Econo; post-2001: SEER = 13 (EER = 11.06), one-speed fan, no Econo; 2014: SEER = 14 (EER = 12.04), one-speed fan, no Econo; Commercial SEER-rated Packaged Air Conditioners, Size Range: 55 - 65 kBTU/h, SEER = 14 (EER = 11.7), EIR = 0.249, Fan W/CFM = 0.29, two-speed fan, with Econo | Commercial SEER-rated Packaged Air Conditioners, Size Range: 18 - 55 kBTU/h, SEER = 14 (EER = 12), EIR = 0.246, Fan W/CFM = 0.29, one-speed fan, without Econo; Commercial SEER-rated Packaged Air Conditioners, Size Range: 55 - 65 kBTU/h, SEER = 14 (EER = 11.7), EIR = 0.249, Fan W/CFM = 0.29, two-speed fan, with Econo | HVAC | SpaceCool | dxAC_equip | pkgSEER | pkgSEER15 | 1 | 0 | 1 | 0.8 |  | NA | 1 | Package SEER AC | Cap-Tons | RTS | RETAIL - SMALL | New | CZ05 | Santa Maria Area (CZ05) |  |  |  | 1000 sf | 1.0783 | 0.073262 | 1.2248 | Cap-Tons/1000 sf | 1105.6783 | 1236.8117 | 1175.2783 | 0.17457 | 0.20384 | 0.18794 | 0 | 0 | 0 | 1105.6783 | 1236.8117 | 1175.2783 | 0.17457 | 0.20384 | 0.18794 | 0 | 0 | 0 | 74 | 15 | 15 | 15 | 5 | 0.5 | 1342.1851 | 915.4813 | 1227.7486 | 760.8023 | 565.1903 | 760.8023 | 0 | 0 | 0 | 0.61485 | 1.0603 | 0 | 0 | [7 empty] | Medium (2013) | Medium (2013) | Medium (2013) | None
M-046 | HVAC - SEER Rated Package Rooftop AC (SEER 15) | SCE | COM | Electric | COMHVAC - SEER Rated Package Rooftop AC (SEER 15) | Commercial SEER-rated Packaged Air Conditioners, Size Range: 18 - 55 kBTU/h, SEER = 15 (EER = 12.9), EIR = 0.234, Fan W/CFM = 0.25, one-speed fan, without Econo ; Commercial SEER-rated Packaged Air Conditioners, Size Range: 55 - 65 kBTU/h, SEER = 15 (EER = 12.6), EIR = 0.236, Fan W/CFM = 0.25, two-speed fan, with Econo (Pre-existing vintages do not include Economizer) | Com SEER-Rated Pkg AC, 18-65 kBTU/h; pre-2001: SEER = 9.7 (EER = 9.21), one-speed fan, no Econo; post-2001: SEER = 13 (EER = 11.06), one-speed fan, no Econo; 2014: SEER = 14 (EER = 12.04), one-speed fan, no Econo; Commercial SEER-rated Packaged Air Conditioners, Size Range: 55 - 65 kBTU/h, SEER = 14 (EER = 11.7), EIR = 0.249, Fan W/CFM = 0.29, two-speed fan, with Econo | Commercial SEER-rated Packaged Air Conditioners, Size Range: 18 - 55 kBTU/h, SEER = 14 (EER = 12), EIR = 0.246, Fan W/CFM = 0.29, one-speed fan, without Econo; Commercial SEER-rated Packaged Air Conditioners, Size Range: 55 - 65 kBTU/h, SEER = 14 (EER = 11.7), EIR = 0.249, Fan W/CFM = 0.29, two-speed fan, with Econo | HVAC | SpaceCool | dxAC_equip | pkgSEER | pkgSEER15 | 1 | 0 | 1 | 0.8 |  | NA | 1 | Package SEER AC | Cap-Tons | SCN | STORAGE - CONDITIONED | New | CZ05 | Santa Maria Area (CZ05) |  |  |  | 1000 sf | 0.58985 | 0.040076 | 0.67 | Cap-Tons/1000 sf | 696.2667 | 810.4667 | 745.0667 | 0.17651 | 0.20621 | 0.19031 | 0 | 0 | 0 | 696.2667 | 810.4667 | 745.0667 | 0.17651 | 0.20621 | 0.19031 | 0 | 0 | 0 | 74 | 15 | 15 | 15 | 5 | 0.5 | 1342.1851 | 915.4813 | 1227.7486 | 760.8023 | 565.1903 | 760.8023 | 0 | 0 | 0 | 0.61485 | 1.0603 | 0 | 0 | [7 empty] | Medium (2013) | Medium (2013) | Medium (2013) | None
M-046 | HVAC - SEER Rated Package Rooftop AC (SEER 15) | SCE | COM | Electric | COMHVAC - SEER Rated Package Rooftop AC (SEER 15) | Commercial SEER-rated Packaged Air Conditioners, Size Range: 18 - 55 kBTU/h, SEER = 15 (EER = 12.9), EIR = 0.234, Fan W/CFM = 0.25, one-speed fan, without Econo ; Commercial SEER-rated Packaged Air Conditioners, Size Range: 55 - 65 kBTU/h, SEER = 15 (EER = 12.6), EIR = 0.236, Fan W/CFM = 0.25, two-speed fan, with Econo (Pre-existing vintages do not include Economizer) | Com SEER-Rated Pkg AC, 18-65 kBTU/h; pre-2001: SEER = 9.7 (EER = 9.21), one-speed fan, no Econo; post-2001: SEER = 13 (EER = 11.06), one-speed fan, no Econo; 2014: SEER = 14 (EER = 12.04), one-speed fan, no Econo; Commercial SEER-rated Packaged Air Conditioners, Size Range: 55 - 65 kBTU/h, SEER = 14 (EER = 11.7), EIR = 0.249, Fan W/CFM = 0.29, two-speed fan, with Econo | Commercial SEER-rated Packaged Air Conditioners, Size Range: 18 - 55 kBTU/h, SEER = 14 (EER = 12), EIR = 0.246, Fan W/CFM = 0.29, one-speed fan, without Econo; Commercial SEER-rated Packaged Air Conditioners, Size Range: 55 - 65 kBTU/h, SEER = 14 (EER = 11.7), EIR = 0.249, Fan W/CFM = 0.29, two-speed fan, with Econo | HVAC | SpaceCool | dxAC_equip | pkgSEER | pkgSEER15 | 1 | 0 | 1 | 0.8 |  | NA | 1 | Package SEER AC | Cap-Tons | ASM | ASSEMBLY | Existing | CZ06 | Los Angeles Area (CZ06) |  |  |  | 1000 sf | 2.2341 | 0.15179 | 2.5376 | Cap-Tons/1000 sf | 921.0333 | 1487.8333 | 1015.9667 | 0.42939 | 0.69094 | 0.46845 | 0 | 0 | 0 | 921.0333 | 1487.8333 | 1015.9667 | 0.42939 | 0.69094 | 0.46845 | 0 | 0 | 0 | 74 | 15 | 15 | 15 | 5 | 0.5 | 1342.1851 | 915.4813 | 1227.7486 | 760.8023 | 565.1903 | 760.8023 | 0 | 0 | 0 | 0.61485 | 1.0603 | 0 | 0 | [7 empty] | Medium (2013) | Medium (2013) | Medium (2013) | None
M-046 | HVAC - SEER Rated Package Rooftop AC (SEER 15) | SCE | COM | Electric | COMHVAC - SEER Rated Package Rooftop AC (SEER 15) | Commercial SEER-rated Packaged Air Conditioners, Size Range: 18 - 55 kBTU/h, SEER = 15 (EER = 12.9), EIR = 0.234, Fan W/CFM = 0.25, one-speed fan, without Econo ; Commercial SEER-rated Packaged Air Conditioners, Size Range: 55 - 65 kBTU/h, SEER = 15 (EER = 12.6), EIR = 0.236, Fan W/CFM = 0.25, two-speed fan, with Econo (Pre-existing vintages do not include Economizer) | Com SEER-Rated Pkg AC, 18-65 kBTU/h; pre-2001: SEER = 9.7 (EER = 9.21), one-speed fan, no Econo; post-2001: SEER = 13 (EER = 11.06), one-speed fan, no Econo; 2014: SEER = 14 (EER = 12.04), one-speed fan, no Econo; Commercial SEER-rated Packaged Air Conditioners, Size Range: 55 - 65 kBTU/h, SEER = 14 (EER = 11.7), EIR = 0.249, Fan W/CFM = 0.29, two-speed fan, with Econo | Commercial SEER-rated Packaged Air Conditioners, Size Range: 18 - 55 kBTU/h, SEER = 14 (EER = 12), EIR = 0.246, Fan W/CFM = 0.29, one-speed fan, without Econo; Commercial SEER-rated Packaged Air Conditioners, Size Range: 55 - 65 kBTU/h, SEER = 14 (EER = 11.7), EIR = 0.249, Fan W/CFM = 0.29, two-speed fan, with Econo | HVAC | SpaceCool | dxAC_equip | pkgSEER | pkgSEER15 | 1 | 0 | 1 | 0.8 |  | NA | 1 | Package SEER AC | Cap-Tons | ECC | EDUCATION - COMMUNITY COLLEGE | Existing | CZ06 | Los Angeles Area (CZ06) |  |  |  | 1000 sf | 1.3015 | 0.088426 | 1.4783 | Cap-Tons/1000 sf | 620.175 | 1033.625 | 700.8417 | 0.30105 | 0.50175 | 0.34285 | 0 | 0 | 0 | 620.175 | 1033.625 | 700.8417 | 0.30105 | 0.50175 | 0.34285 | 0 | 0 | 0 | 74 | 15 | 15 | 15 | 5 | 0.5 | 1342.1851 | 915.4813 | 1227.7486 | 760.8023 | 565.1903 | 760.8023 | 0 | 0 | 0 | 0.61485 | 1.0603 | 0 | 0 | [7 empty] | Medium (2013) | Medium (2013) | Medium (2013) | None
M-046 | HVAC - SEER Rated Package Rooftop AC (SEER 15) | SCE | COM | Electric | COMHVAC - SEER Rated Package Rooftop AC (SEER 15) | Commercial SEER-rated Packaged Air Conditioners, Size Range: 18 - 55 kBTU/h, SEER = 15 (EER = 12.9), EIR = 0.234, Fan W/CFM = 0.25, one-speed fan, without Econo ; Commercial SEER-rated Packaged Air Conditioners, Size Range: 55 - 65 kBTU/h, SEER = 15 (EER = 12.6), EIR = 0.236, Fan W/CFM = 0.25, two-speed fan, with Econo (Pre-existing vintages do not include Economizer) | Com SEER-Rated Pkg AC, 18-65 kBTU/h; pre-2001: SEER = 9.7 (EER = 9.21), one-speed fan, no Econo; post-2001: SEER = 13 (EER = 11.06), one-speed fan, no Econo; 2014: SEER = 14 (EER = 12.04), one-speed fan, no Econo; Commercial SEER-rated Packaged Air Conditioners, Size Range: 55 - 65 kBTU/h, SEER = 14 (EER = 11.7), EIR = 0.249, Fan W/CFM = 0.29, two-speed fan, with Econo | Commercial SEER-rated Packaged Air Conditioners, Size Range: 18 - 55 kBTU/h, SEER = 14 (EER = 12), EIR = 0.246, Fan W/CFM = 0.29, one-speed fan, without Econo; Commercial SEER-rated Packaged Air Conditioners, Size Range: 55 - 65 kBTU/h, SEER = 14 (EER = 11.7), EIR = 0.249, Fan W/CFM = 0.29, two-speed fan, with Econo | HVAC | SpaceCool | dxAC_equip | pkgSEER | pkgSEER15 | 1 | 0 | 1 | 0.8 |  | NA | 1 | Package SEER AC | Cap-Tons | EPR | EDUCATION - PRIMARY SCHOOL | Existing | CZ06 | Los Angeles Area (CZ06) |  |  |  | 1000 sf | 1.4775 | 0.10039 | 1.6783 | Cap-Tons/1000 sf | 529.3533 | 863.3667 | 584.02 | 0.43592 | 0.70946 | 0.47819 | 0 | 0 | 0 | 529.3533 | 863.3667 | 584.02 | 0.43592 | 0.70946 | 0.47819 | 0 | 0 | 0 | 74 | 15 | 15 | 15 | 5 | 0.5 | 1342.1851 | 915.4813 | 1227.7486 | 760.8023 | 565.1903 | 760.8023 | 0 | 0 | 0 | 0.61485 | 1.0603 | 0 | 0 | [7 empty] | Medium (2013) | Medium (2013) | Medium (2013) | None
M-046 | HVAC - SEER Rated Package Rooftop AC (SEER 15) | SCE | COM | Electric | COMHVAC - SEER Rated Package Rooftop AC (SEER 15) | Commercial SEER-rated Packaged Air Conditioners, Size Range: 18 - 55 kBTU/h, SEER = 15 (EER = 12.9), EIR = 0.234, Fan W/CFM = 0.25, one-speed fan, without Econo ; Commercial SEER-rated Packaged Air Conditioners, Size Range: 55 - 65 kBTU/h, SEER = 15 (EER = 12.6), EIR = 0.236, Fan W/CFM = 0.25, two-speed fan, with Econo (Pre-existing vintages do not include Economizer) | Com SEER-Rated Pkg AC, 18-65 kBTU/h; pre-2001: SEER = 9.7 (EER = 9.21), one-speed fan, no Econo; post-2001: SEER = 13 (EER = 11.06), one-speed fan, no Econo; 2014: SEER = 14 (EER = 12.04), one-speed fan, no Econo; Commercial SEER-rated Packaged Air Conditioners, Size Range: 55 - 65 kBTU/h, SEER = 14 (EER = 11.7), EIR = 0.249, Fan W/CFM = 0.29, two-speed fan, with Econo | Commercial SEER-rated Packaged Air Conditioners, Size Range: 18 - 55 kBTU/h, SEER = 14 (EER = 12), EIR = 0.246, Fan W/CFM = 0.29, one-speed fan, without Econo; Commercial SEER-rated Packaged Air Conditioners, Size Range: 55 - 65 kBTU/h, SEER = 14 (EER = 11.7), EIR = 0.249, Fan W/CFM = 0.29, two-speed fan, with Econo | HVAC | SpaceCool | dxAC_equip | pkgSEER | pkgSEER15 | 1 | 0 | 1 | 0.8 |  | NA | 1 | Package SEER AC | Cap-Tons | ERC | EDUCATION - RELOCATABLE CLASSROOM | Existing | CZ06 | Los Angeles Area (CZ06) |  |  |  | 1000 sf | 1.7703 | 0.12028 | 2.0109 | Cap-Tons/1000 sf | 715.2133 | 1108.8 | 780.4467 | 0.46208 | 0.71109 | 0.50344 | 0 | 0 | 0 | 715.2133 | 1108.8 | 780.4467 | 0.46208 | 0.71109 | 0.50344 | 0 | 0 | 0 | 74 | 15 | 15 | 15 | 5 | 0.5 | 1342.1851 | 915.4813 | 1227.7486 | 760.8023 | 565.1903 | 760.8023 | 0 | 0 | 0 | 0.61485 | 1.0603 | 0 | 0 | [7 empty] | Medium (2013) | Medium (2013) | Medium (2013) | None
M-046 | HVAC - SEER Rated Package Rooftop AC (SEER 15) | SCE | COM | Electric | COMHVAC - SEER Rated Package Rooftop AC (SEER 15) | Commercial SEER-rated Packaged Air Conditioners, Size Range: 18 - 55 kBTU/h, SEER = 15 (EER = 12.9), EIR = 0.234, Fan W/CFM = 0.25, one-speed fan, without Econo ; Commercial SEER-rated Packaged Air Conditioners, Size Range: 55 - 65 kBTU/h, SEER = 15 (EER = 12.6), EIR = 0.236, Fan W/CFM = 0.25, two-speed fan, with Econo (Pre-existing vintages do not include Economizer) | Com SEER-Rated Pkg AC, 18-65 kBTU/h; pre-2001: SEER = 9.7 (EER = 9.21), one-speed fan, no Econo; post-2001: SEER = 13 (EER = 11.06), one-speed fan, no Econo; 2014: SEER = 14 (EER = 12.04), one-speed fan, no Econo; Commercial SEER-rated Packaged Air Conditioners, Size Range: 55 - 65 kBTU/h, SEER = 14 (EER = 11.7), EIR = 0.249, Fan W/CFM = 0.29, two-speed fan, with Econo | Commercial SEER-rated Packaged Air Conditioners, Size Range: 18 - 55 kBTU/h, SEER = 14 (EER = 12), EIR = 0.246, Fan W/CFM = 0.29, one-speed fan, without Econo; Commercial SEER-rated Packaged Air Conditioners, Size Range: 55 - 65 kBTU/h, SEER = 14 (EER = 11.7), EIR = 0.249, Fan W/CFM = 0.29, two-speed fan, with Econo | HVAC | SpaceCool | dxAC_equip | pkgSEER | pkgSEER15 | 1 | 0 | 1 | 0.8 |  | NA | 1 | Package SEER AC | Cap-Tons | ESE | EDUCATION - SECONDARY SCHOOL | Existing | CZ06 | Los Angeles Area (CZ06) |  |  |  | 1000 sf | 1.4564 | 0.098954 | 1.6543 | Cap-Tons/1000 sf | 653.0933 | 1019.7 | 705.4933 | 0.5278 | 0.81604 | 0.56817 | 0 | 0 | 0 | 653.0933 | 1019.7 | 705.4933 | 0.5278 | 0.81604 | 0.56817 | 0 | 0 | 0 | 74 | 15 | 15 | 15 | 5 | 0.5 | 1342.1851 | 915.4813 | 1227.7486 | 760.8023 | 565.1903 | 760.8023 | 0 | 0 | 0 | 0.61485 | 1.0603 | 0 | 0 | [7 empty] | Medium (2013) | Medium (2013) | Medium (2013) | None
M-046 | HVAC - SEER Rated Package Rooftop AC (SEER 15) | SCE | COM | Electric | COMHVAC - SEER Rated Package Rooftop AC (SEER 15) | Commercial SEER-rated Packaged Air Conditioners, Size Range: 18 - 55 kBTU/h, SEER = 15 (EER = 12.9), EIR = 0.234, Fan W/CFM = 0.25, one-speed fan, without Econo ; Commercial SEER-rated Packaged Air Conditioners, Size Range: 55 - 65 kBTU/h, SEER = 15 (EER = 12.6), EIR = 0.236, Fan W/CFM = 0.25, two-speed fan, with Econo (Pre-existing vintages do not include Economizer) | Com SEER-Rated Pkg AC, 18-65 kBTU/h; pre-2001: SEER = 9.7 (EER = 9.21), one-speed fan, no Econo; post-2001: SEER = 13 (EER = 11.06), one-speed fan, no Econo; 2014: SEER = 14 (EER = 12.04), one-speed fan, no Econo; Commercial SEER-rated Packaged Air Conditioners, Size Range: 55 - 65 kBTU/h, SEER = 14 (EER = 11.7), EIR = 0.249, Fan W/CFM = 0.29, two-speed fan, with Econo | Commercial SEER-rated Packaged Air Conditioners, Size Range: 18 - 55 kBTU/h, SEER = 14 (EER = 12), EIR = 0.246, Fan W/CFM = 0.29, one-speed fan, without Econo; Commercial SEER-rated Packaged Air Conditioners, Size Range: 55 - 65 kBTU/h, SEER = 14 (EER = 11.7), EIR = 0.249, Fan W/CFM = 0.29, two-speed fan, with Econo | HVAC | SpaceCool | dxAC_equip | pkgSEER | pkgSEER15 | 1 | 0 | 1 | 0.8 |  | NA | 1 | Package SEER AC | Cap-Tons | EUN | EDUCATION - UNIVERSITY | Existing | CZ06 | Los Angeles Area (CZ06) |  |  |  | 1000 sf | 1.3029 | 0.088526 | 1.48 | Cap-Tons/1000 sf | 681.205 | 1135.3417 | 775.9383 | 0.27929 | 0.46548 | 0.32359 | 0 | 0 | 0 | 681.205 | 1135.3417 | 775.9383 | 0.27929 | 0.46548 | 0.32359 | 0 | 0 | 0 | 74 | 15 | 15 | 15 | 5 | 0.5 | 1342.1851 | 915.4813 | 1227.7486 | 760.8023 | 565.1903 | 760.8023 | 0 | 0 | 0 | 0.61485 | 1.0603 | 0 | 0 | [7 empty] | Medium (2013) | Medium (2013) | Medium (2013) | None
M-046 | HVAC - SEER Rated Package Rooftop AC (SEER 15) | SCE | COM | Electric | COMHVAC - SEER Rated Package Rooftop AC (SEER 15) | Commercial SEER-rated Packaged Air Conditioners, Size Range: 18 - 55 kBTU/h, SEER = 15 (EER = 12.9), EIR = 0.234, Fan W/CFM = 0.25, one-speed fan, without Econo ; Commercial SEER-rated Packaged Air Conditioners, Size Range: 55 - 65 kBTU/h, SEER = 15 (EER = 12.6), EIR = 0.236, Fan W/CFM = 0.25, two-speed fan, with Econo (Pre-existing vintages do not include Economizer) | Com SEER-Rated Pkg AC, 18-65 kBTU/h; pre-2001: SEER = 9.7 (EER = 9.21), one-speed fan, no Econo; post-2001: SEER = 13 (EER = 11.06), one-speed fan, no Econo; 2014: SEER = 14 (EER = 12.04), one-speed fan, no Econo; Commercial SEER-rated Packaged Air Conditioners, Size Range: 55 - 65 kBTU/h, SEER = 14 (EER = 11.7), EIR = 0.249, Fan W/CFM = 0.29, two-speed fan, with Econo | Commercial SEER-rated Packaged Air Conditioners, Size Range: 18 - 55 kBTU/h, SEER = 14 (EER = 12), EIR = 0.246, Fan W/CFM = 0.29, one-speed fan, without Econo; Commercial SEER-rated Packaged Air Conditioners, Size Range: 55 - 65 kBTU/h, SEER = 14 (EER = 11.7), EIR = 0.249, Fan W/CFM = 0.29, two-speed fan, with Econo | HVAC | SpaceCool | dxAC_equip | pkgSEER | pkgSEER15 | 1 | 0 | 1 | 0.8 |  | NA | 1 | Package SEER AC | Cap-Tons | GRO | GROCERY | Existing | CZ06 | Los Angeles Area (CZ06) |  |  |  | 1000 sf | 2.3164 | 0.15738 | 2.6311 | Cap-Tons/1000 sf | 734.2 | 1157 | 837.7333 | 0.34832 | 0.54627 | 0.37806 | 0 | 0 | 0 | 734.2 | 1157 | 837.7333 | 0.34832 | 0.54627 | 0.37806 | 0 | 0 | 0 | 74 | 15 | 15 | 15 | 5 | 0.5 | 1342.1851 | 915.4813 | 1227.7486 | 760.8023 | 565.1903 | 760.8023 | 0 | 0 | 0 | 0.61485 | 1.0603 | 0 | 0 | [7 empty] | Medium (2013) | Medium (2013) | Medium (2013) | None
M-046 | HVAC - SEER Rated Package Rooftop AC (SEER 15) | SCE | COM | Electric | COMHVAC - SEER Rated Package Rooftop AC (SEER 15) | Commercial SEER-rated Packaged Air Conditioners, Size Range: 18 - 55 kBTU/h, SEER = 15 (EER = 12.9), EIR = 0.234, Fan W/CFM = 0.25, one-speed fan, without Econo ; Commercial SEER-rated Packaged Air Conditioners, Size Range: 55 - 65 kBTU/h, SEER = 15 (EER = 12.6), EIR = 0.236, Fan W/CFM = 0.25, two-speed fan, with Econo (Pre-existing vintages do not include Economizer) | Com SEER-Rated Pkg AC, 18-65 kBTU/h; pre-2001: SEER = 9.7 (EER = 9.21), one-speed fan, no Econo; post-2001: SEER = 13 (EER = 11.06), one-speed fan, no Econo; 2014: SEER = 14 (EER = 12.04), one-speed fan, no Econo; Commercial SEER-rated Packaged Air Conditioners, Size Range: 55 - 65 kBTU/h, SEER = 14 (EER = 11.7), EIR = 0.249, Fan W/CFM = 0.29, two-speed fan, with Econo | Commercial SEER-rated Packaged Air Conditioners, Size Range: 18 - 55 kBTU/h, SEER = 14 (EER = 12), EIR = 0.246, Fan W/CFM = 0.29, one-speed fan, without Econo; Commercial SEER-rated Packaged Air Conditioners, Size Range: 55 - 65 kBTU/h, SEER = 14 (EER = 11.7), EIR = 0.249, Fan W/CFM = 0.29, two-speed fan, with Econo | HVAC | SpaceCool | dxAC_equip | pkgSEER | pkgSEER15 | 1 | 0 | 1 | 0.8 |  | NA | 1 | Package SEER AC | Cap-Tons | HSP | HEALTH/MEDICAL - HOSPITAL | Existing | CZ06 | Los Angeles Area (CZ06) |  |  |  | 1000 sf | 1.8468 | 0.12548 | 2.0977 | Cap-Tons/1000 sf | 1093.75 | 1822.9167 | 1233.95 | 0.21048 | 0.3508 | 0.24478 | 0 | 0 | 0 | 1093.75 | 1822.9167 | 1233.95 | 0.21048 | 0.3508 | 0.24478 | 0 | 0 | 0 | 74 | 15 | 15 | 15 | 5 | 0.5 | 1342.1851 | 915.4813 | 1227.7486 | 760.8023 | 565.1903 | 760.8023 | 0 | 0 | 0 | 0.61485 | 1.0603 | 0 | 0 | [7 empty] | Medium (2013) | Medium (2013) | Medium (2013) | None
M-046 | HVAC - SEER Rated Package Rooftop AC (SEER 15) | SCE | COM | Electric | COMHVAC - SEER Rated Package Rooftop AC (SEER 15) | Commercial SEER-rated Packaged Air Conditioners, Size Range: 18 - 55 kBTU/h, SEER = 15 (EER = 12.9), EIR = 0.234, Fan W/CFM = 0.25, one-speed fan, without Econo ; Commercial SEER-rated Packaged Air Conditioners, Size Range: 55 - 65 kBTU/h, SEER = 15 (EER = 12.6), EIR = 0.236, Fan W/CFM = 0.25, two-speed fan, with Econo (Pre-existing vintages do not include Economizer) | Com SEER-Rated Pkg AC, 18-65 kBTU/h; pre-2001: SEER = 9.7 (EER = 9.21), one-speed fan, no Econo; post-2001: SEER = 13 (EER = 11.06), one-speed fan, no Econo; 2014: SEER = 14 (EER = 12.04), one-speed fan, no Econo; Commercial SEER-rated Packaged Air Conditioners, Size Range: 55 - 65 kBTU/h, SEER = 14 (EER = 11.7), EIR = 0.249, Fan W/CFM = 0.29, two-speed fan, with Econo | Commercial SEER-rated Packaged Air Conditioners, Size Range: 18 - 55 kBTU/h, SEER = 14 (EER = 12), EIR = 0.246, Fan W/CFM = 0.29, one-speed fan, without Econo; Commercial SEER-rated Packaged Air Conditioners, Size Range: 55 - 65 kBTU/h, SEER = 14 (EER = 11.7), EIR = 0.249, Fan W/CFM = 0.29, two-speed fan, with Econo | HVAC | SpaceCool | dxAC_equip | pkgSEER | pkgSEER15 | 1 | 0 | 1 | 0.8 |  | NA | 1 | Package SEER AC | Cap-Tons | HTL | LODGING - HOTEL | Existing | CZ06 | Los Angeles Area (CZ06) |  |  |  | 1000 sf | 1.0371 | 0.070461 | 1.178 | Cap-Tons/1000 sf | 1189.8 | 1983 | 1343.1333 | 0.2972 | 0.49533 | 0.34196 | 0 | 0 | 0 | 1189.8 | 1983 | 1343.1333 | 0.2972 | 0.49533 | 0.34196 | 0 | 0 | 0 | 74 | 15 | 15 | 15 | 5 | 0.5 | 1342.1851 | 915.4813 | 1227.7486 | 760.8023 | 565.1903 | 760.8023 | 0 | 0 | 0 | 0.61485 | 1.0603 | 0 | 0 | [7 empty] | Medium (2013) | Medium (2013) | Medium (2013) | None
M-046 | HVAC - SEER Rated Package Rooftop AC (SEER 15) | SCE | COM | Electric | COMHVAC - SEER Rated Package Rooftop AC (SEER 15) | Commercial SEER-rated Packaged Air Conditioners, Size Range: 18 - 55 kBTU/h, SEER = 15 (EER = 12.9), EIR = 0.234, Fan W/CFM = 0.25, one-speed fan, without Econo ; Commercial SEER-rated Packaged Air Conditioners, Size Range: 55 - 65 kBTU/h, SEER = 15 (EER = 12.6), EIR = 0.236, Fan W/CFM = 0.25, two-speed fan, with Econo (Pre-existing vintages do not include Economizer) | Com SEER-Rated Pkg AC, 18-65 kBTU/h; pre-2001: SEER = 9.7 (EER = 9.21), one-speed fan, no Econo; post-2001: SEER = 13 (EER = 11.06), one-speed fan, no Econo; 2014: SEER = 14 (EER = 12.04), one-speed fan, no Econo; Commercial SEER-rated Packaged Air Conditioners, Size Range: 55 - 65 kBTU/h, SEER = 14 (EER = 11.7), EIR = 0.249, Fan W/CFM = 0.29, two-speed fan, with Econo | Commercial SEER-rated Packaged Air Conditioners, Size Range: 18 - 55 kBTU/h, SEER = 14 (EER = 12), EIR = 0.246, Fan W/CFM = 0.29, one-speed fan, without Econo; Commercial SEER-rated Packaged Air Conditioners, Size Range: 55 - 65 kBTU/h, SEER = 14 (EER = 11.7), EIR = 0.249, Fan W/CFM = 0.29, two-speed fan, with Econo | HVAC | SpaceCool | dxAC_equip | pkgSEER | pkgSEER15 | 1 | 0 | 1 | 0.8 |  | NA | 1 | Package SEER AC | Cap-Tons | MTL | LODGING - MOTEL | Existing | CZ06 | Los Angeles Area (CZ06) |  |  |  | 1000 sf | 1.0371 | 0.070461 | 1.178 | Cap-Tons/1000 sf | 1189.8 | 1983 | 1343.1333 | 0.2972 | 0.49533 | 0.34196 | 0 | 0 | 0 | 1189.8 | 1983 | 1343.1333 | 0.2972 | 0.49533 | 0.34196 | 0 | 0 | 0 | 74 | 15 | 15 | 15 | 5 | 0.5 | 1342.1851 | 915.4813 | 1227.7486 | 760.8023 | 565.1903 | 760.8023 | 0 | 0 | 0 | 0.61485 | 1.0603 | 0 | 0 | [7 empty] | Medium (2013) | Medium (2013) | Medium (2013) | None
M-046 | HVAC - SEER Rated Package Rooftop AC (SEER 15) | SCE | COM | Electric | COMHVAC - SEER Rated Package Rooftop AC (SEER 15) | Commercial SEER-rated Packaged Air Conditioners, Size Range: 18 - 55 kBTU/h, SEER = 15 (EER = 12.9), EIR = 0.234, Fan W/CFM = 0.25, one-speed fan, without Econo ; Commercial SEER-rated Packaged Air Conditioners, Size Range: 55 - 65 kBTU/h, SEER = 15 (EER = 12.6), EIR = 0.236, Fan W/CFM = 0.25, two-speed fan, with Econo (Pre-existing vintages do not include Economizer) | Com SEER-Rated Pkg AC, 18-65 kBTU/h; pre-2001: SEER = 9.7 (EER = 9.21), one-speed fan, no Econo; post-2001: SEER = 13 (EER = 11.06), one-speed fan, no Econo; 2014: SEER = 14 (EER = 12.04), one-speed fan, no Econo; Commercial SEER-rated Packaged Air Conditioners, Size Range: 55 - 65 kBTU/h, SEER = 14 (EER = 11.7), EIR = 0.249, Fan W/CFM = 0.29, two-speed fan, with Econo | Commercial SEER-rated Packaged Air Conditioners, Size Range: 18 - 55 kBTU/h, SEER = 14 (EER = 12), EIR = 0.246, Fan W/CFM = 0.29, one-speed fan, without Econo; Commercial SEER-rated Packaged Air Conditioners, Size Range: 55 - 65 kBTU/h, SEER = 14 (EER = 11.7), EIR = 0.249, Fan W/CFM = 0.29, two-speed fan, with Econo | HVAC | SpaceCool | dxAC_equip | pkgSEER | pkgSEER15 | 1 | 0 | 1 | 0.8 |  | NA | 1 | Package SEER AC | Cap-Tons | NRS | HEALTH/MEDICAL - NURSING HOME | Existing | CZ06 | Los Angeles Area (CZ06) |  |  |  | 1000 sf | 1.8468 | 0.12548 | 2.0977 | Cap-Tons/1000 sf | 913.5 | 1522.5 | 1030.0333 | 0.22334 | 0.37224 | 0.25478 | 0 | 0 | 0 | 913.5 | 1522.5 | 1030.0333 | 0.22334 | 0.37224 | 0.25478 | 0 | 0 | 0 | 74 | 15 | 15 | 15 | 5 | 0.5 | 1342.1851 | 915.4813 | 1227.7486 | 760.8023 | 565.1903 | 760.8023 | 0 | 0 | 0 | 0.61485 | 1.0603 | 0 | 0 | [7 empty] | Medium (2013) | Medium (2013) | Medium (2013) | None
M-046 | HVAC - SEER Rated Package Rooftop AC (SEER 15) | SCE | COM | Electric | COMHVAC - SEER Rated Package Rooftop AC (SEER 15) | Commercial SEER-rated Packaged Air Conditioners, Size Range: 18 - 55 kBTU/h, SEER = 15 (EER = 12.9), EIR = 0.234, Fan W/CFM = 0.25, one-speed fan, without Econo ; Commercial SEER-rated Packaged Air Conditioners, Size Range: 55 - 65 kBTU/h, SEER = 15 (EER = 12.6), EIR = 0.236, Fan W/CFM = 0.25, two-speed fan, with Econo (Pre-existing vintages do not include Economizer) | Com SEER-Rated Pkg AC, 18-65 kBTU/h; pre-2001: SEER = 9.7 (EER = 9.21), one-speed fan, no Econo; post-2001: SEER = 13 (EER = 11.06), one-speed fan, no Econo; 2014: SEER = 14 (EER = 12.04), one-speed fan, no Econo; Commercial SEER-rated Packaged Air Conditioners, Size Range: 55 - 65 kBTU/h, SEER = 14 (EER = 11.7), EIR = 0.249, Fan W/CFM = 0.29, two-speed fan, with Econo | Commercial SEER-rated Packaged Air Conditioners, Size Range: 18 - 55 kBTU/h, SEER = 14 (EER = 12), EIR = 0.246, Fan W/CFM = 0.29, one-speed fan, without Econo; Commercial SEER-rated Packaged Air Conditioners, Size Range: 55 - 65 kBTU/h, SEER = 14 (EER = 11.7), EIR = 0.249, Fan W/CFM = 0.29, two-speed fan, with Econo | HVAC | SpaceCool | dxAC_equip | pkgSEER | pkgSEER15 | 1 | 0 | 1 | 0.8 |  | NA | 1 | Package SEER AC | Cap-Tons | OFL | OFFICE - LARGE | Existing | CZ06 | Los Angeles Area (CZ06) |  |  |  | 1000 sf | 1.3748 | 0.093407 | 1.5616 | Cap-Tons/1000 sf | 887.4106 | 1435.5599 | 966.6106 | 0.43613 | 0.69938 | 0.4779 | 0 | 0 | 0 | 887.4106 | 1435.5599 | 966.6106 | 0.43613 | 0.69938 | 0.4779 | 0 | 0 | 0 | 74 | 15 | 15 | 15 | 5 | 0.5 | 1342.1851 | 915.4813 | 1227.7486 | 760.8023 | 565.1903 | 760.8023 | 0 | 0 | 0 | 0.61485 | 1.0603 | 0 | 0 | [7 empty] | Medium (2013) | Medium (2013) | Medium (2013) | None
M-046 | HVAC - SEER Rated Package Rooftop AC (SEER 15) | SCE | COM | Electric | COMHVAC - SEER Rated Package Rooftop AC (SEER 15) | Commercial SEER-rated Packaged Air Conditioners, Size Range: 18 - 55 kBTU/h, SEER = 15 (EER = 12.9), EIR = 0.234, Fan W/CFM = 0.25, one-speed fan, without Econo ; Commercial SEER-rated Packaged Air Conditioners, Size Range: 55 - 65 kBTU/h, SEER = 15 (EER = 12.6), EIR = 0.236, Fan W/CFM = 0.25, two-speed fan, with Econo (Pre-existing vintages do not include Economizer) | Com SEER-Rated Pkg AC, 18-65 kBTU/h; pre-2001: SEER = 9.7 (EER = 9.21), one-speed fan, no Econo; post-2001: SEER = 13 (EER = 11.06), one-speed fan, no Econo; 2014: SEER = 14 (EER = 12.04), one-speed fan, no Econo; Commercial SEER-rated Packaged Air Conditioners, Size Range: 55 - 65 kBTU/h, SEER = 14 (EER = 11.7), EIR = 0.249, Fan W/CFM = 0.29, two-speed fan, with Econo | Commercial SEER-rated Packaged Air Conditioners, Size Range: 18 - 55 kBTU/h, SEER = 14 (EER = 12), EIR = 0.246, Fan W/CFM = 0.29, one-speed fan, without Econo; Commercial SEER-rated Packaged Air Conditioners, Size Range: 55 - 65 kBTU/h, SEER = 14 (EER = 11.7), EIR = 0.249, Fan W/CFM = 0.29, two-speed fan, with Econo | HVAC | SpaceCool | dxAC_equip | pkgSEER | pkgSEER15 | 1 | 0 | 1 | 0.8 |  | NA | 1 | Package SEER AC | Cap-Tons | OFS | OFFICE - SMALL | Existing | CZ06 | Los Angeles Area (CZ06) |  |  |  | 1000 sf | 1.5597 | 0.10597 | 1.7717 | Cap-Tons/1000 sf | 659.8308 | 1099.7179 | 732.0308 | 0.34721 | 0.57869 | 0.38931 | 0 | 0 | 0 | 659.8308 | 1099.7179 | 732.0308 | 0.34721 | 0.57869 | 0.38931 | 0 | 0 | 0 | 74 | 15 | 15 | 15 | 5 | 0.5 | 1342.1851 | 915.4813 | 1227.7486 | 760.8023 | 565.1903 | 760.8023 | 0 | 0 | 0 | 0.61485 | 1.0603 | 0 | 0 | [7 empty] | Medium (2013) | Medium (2013) | Medium (2013) | None
M-046 | HVAC - SEER Rated Package Rooftop AC (SEER 15) | SCE | COM | Electric | COMHVAC - SEER Rated Package Rooftop AC (SEER 15) | Commercial SEER-rated Packaged Air Conditioners, Size Range: 18 - 55 kBTU/h, SEER = 15 (EER = 12.9), EIR = 0.234, Fan W/CFM = 0.25, one-speed fan, without Econo ; Commercial SEER-rated Packaged Air Conditioners, Size Range: 55 - 65 kBTU/h, SEER = 15 (EER = 12.6), EIR = 0.236, Fan W/CFM = 0.25, two-speed fan, with Econo (Pre-existing vintages do not include Economizer) | Com SEER-Rated Pkg AC, 18-65 kBTU/h; pre-2001: SEER = 9.7 (EER = 9.21), one-speed fan, no Econo; post-2001: SEER = 13 (EER = 11.06), one-speed fan, no Econo; 2014: SEER = 14 (EER = 12.04), one-speed fan, no Econo; Commercial SEER-rated Packaged Air Conditioners, Size Range: 55 - 65 kBTU/h, SEER = 14 (EER = 11.7), EIR = 0.249, Fan W/CFM = 0.29, two-speed fan, with Econo | Commercial SEER-rated Packaged Air Conditioners, Size Range: 18 - 55 kBTU/h, SEER = 14 (EER = 12), EIR = 0.246, Fan W/CFM = 0.29, one-speed fan, without Econo; Commercial SEER-rated Packaged Air Conditioners, Size Range: 55 - 65 kBTU/h, SEER = 14 (EER = 11.7), EIR = 0.249, Fan W/CFM = 0.29, two-speed fan, with Econo | HVAC | SpaceCool | dxAC_equip | pkgSEER | pkgSEER15 | 1 | 0 | 1 | 0.8 |  | NA | 1 | Package SEER AC | Cap-Tons | RFF | RESTAURANT - FAST-FOOD | Existing | CZ06 | Los Angeles Area (CZ06) |  |  |  | 1000 sf | 2.7196 | 0.18478 | 3.0891 | Cap-Tons/1000 sf | 1039.7 | 1675.5 | 1160.1 | 0.34689 | 0.55534 | 0.38599 | 0 | 0 | 0 | 1039.7 | 1675.5 | 1160.1 | 0.34689 | 0.55534 | 0.38599 | 0 | 0 | 0 | 74 | 15 | 15 | 15 | 5 | 0.5 | 1342.1851 | 915.4813 | 1227.7486 | 760.8023 | 565.1903 | 760.8023 | 0 | 0 | 0 | 0.61485 | 1.0603 | 0 | 0 | [7 empty] | Medium (2013) | Medium (2013) | Medium (2013) | None
M-046 | HVAC - SEER Rated Package Rooftop AC (SEER 15) | SCE | COM | Electric | COMHVAC - SEER Rated Package Rooftop AC (SEER 15) | Commercial SEER-rated Packaged Air Conditioners, Size Range: 18 - 55 kBTU/h, SEER = 15 (EER = 12.9), EIR = 0.234, Fan W/CFM = 0.25, one-speed fan, without Econo ; Commercial SEER-rated Packaged Air Conditioners, Size Range: 55 - 65 kBTU/h, SEER = 15 (EER = 12.6), EIR = 0.236, Fan W/CFM = 0.25, two-speed fan, with Econo (Pre-existing vintages do not include Economizer) | Com SEER-Rated Pkg AC, 18-65 kBTU/h; pre-2001: SEER = 9.7 (EER = 9.21), one-speed fan, no Econo; post-2001: SEER = 13 (EER = 11.06), one-speed fan, no Econo; 2014: SEER = 14 (EER = 12.04), one-speed fan, no Econo; Commercial SEER-rated Packaged Air Conditioners, Size Range: 55 - 65 kBTU/h, SEER = 14 (EER = 11.7), EIR = 0.249, Fan W/CFM = 0.29, two-speed fan, with Econo | Commercial SEER-rated Packaged Air Conditioners, Size Range: 18 - 55 kBTU/h, SEER = 14 (EER = 12), EIR = 0.246, Fan W/CFM = 0.29, one-speed fan, without Econo; Commercial SEER-rated Packaged Air Conditioners, Size Range: 55 - 65 kBTU/h, SEER = 14 (EER = 11.7), EIR = 0.249, Fan W/CFM = 0.29, two-speed fan, with Econo | HVAC | SpaceCool | dxAC_equip | pkgSEER | pkgSEER15 | 1 | 0 | 1 | 0.8 |  | NA | 1 | Package SEER AC | Cap-Tons | RSD | RESTAURANT - SIT-DOWN | Existing | CZ06 | Los Angeles Area (CZ06) |  |  |  | 1000 sf | 1.8325 | 0.12451 | 2.0816 | Cap-Tons/1000 sf | 948.6028 | 1545.3109 | 1049.6694 | 0.4836 | 0.78612 | 0.52763 | 0 | 0 | 0 | 948.6028 | 1545.3109 | 1049.6694 | 0.4836 | 0.78612 | 0.52763 | 0 | 0 | 0 | 74 | 15 | 15 | 15 | 5 | 0.5 | 1342.1851 | 915.4813 | 1227.7486 | 760.8023 | 565.1903 | 760.8023 | 0 | 0 | 0 | 0.61485 | 1.0603 | 0 | 0 | [7 empty] | Medium (2013) | Medium (2013) | Medium (2013) | None
M-046 | HVAC - SEER Rated Package Rooftop AC (SEER 15) | SCE | COM | Electric | COMHVAC - SEER Rated Package Rooftop AC (SEER 15) | Commercial SEER-rated Packaged Air Conditioners, Size Range: 18 - 55 kBTU/h, SEER = 15 (EER = 12.9), EIR = 0.234, Fan W/CFM = 0.25, one-speed fan, without Econo ; Commercial SEER-rated Packaged Air Conditioners, Size Range: 55 - 65 kBTU/h, SEER = 15 (EER = 12.6), EIR = 0.236, Fan W/CFM = 0.25, two-speed fan, with Econo (Pre-existing vintages do not include Economizer) | Com SEER-Rated Pkg AC, 18-65 kBTU/h; pre-2001: SEER = 9.7 (EER = 9.21), one-speed fan, no Econo; post-2001: SEER = 13 (EER = 11.06), one-speed fan, no Econo; 2014: SEER = 14 (EER = 12.04), one-speed fan, no Econo; Commercial SEER-rated Packaged Air Conditioners, Size Range: 55 - 65 kBTU/h, SEER = 14 (EER = 11.7), EIR = 0.249, Fan W/CFM = 0.29, two-speed fan, with Econo | Commercial SEER-rated Packaged Air Conditioners, Size Range: 18 - 55 kBTU/h, SEER = 14 (EER = 12), EIR = 0.246, Fan W/CFM = 0.29, one-speed fan, without Econo; Commercial SEER-rated Packaged Air Conditioners, Size Range: 55 - 65 kBTU/h, SEER = 14 (EER = 11.7), EIR = 0.249, Fan W/CFM = 0.29, two-speed fan, with Econo | HVAC | SpaceCool | dxAC_equip | pkgSEER | pkgSEER15 | 1 | 0 | 1 | 0.8 |  | NA | 1 | Package SEER AC | Cap-Tons | RT3 | RETAIL - MULTISTORY LARGE | Existing | CZ06 | Los Angeles Area (CZ06) |  |  |  | 1000 sf | 0.83659 | 0.056841 | 0.95027 | Cap-Tons/1000 sf | 819.2289 | 1365.3815 | 924.0955 | 0.34465 | 0.57441 | 0.38828 | 0 | 0 | 0 | 819.2289 | 1365.3815 | 924.0955 | 0.34465 | 0.57441 | 0.38828 | 0 | 0 | 0 | 74 | 15 | 15 | 15 | 5 | 0.5 | 1342.1851 | 915.4813 | 1227.7486 | 760.8023 | 565.1903 | 760.8023 | 0 | 0 | 0 | 0.61485 | 1.0603 | 0 | 0 | [7 empty] | Medium (2013) | Medium (2013) | Medium (2013) | None
M-046 | HVAC - SEER Rated Package Rooftop AC (SEER 15) | SCE | COM | Electric | COMHVAC - SEER Rated Package Rooftop AC (SEER 15) | Commercial SEER-rated Packaged Air Conditioners, Size Range: 18 - 55 kBTU/h, SEER = 15 (EER = 12.9), EIR = 0.234, Fan W/CFM = 0.25, one-speed fan, without Econo ; Commercial SEER-rated Packaged Air Conditioners, Size Range: 55 - 65 kBTU/h, SEER = 15 (EER = 12.6), EIR = 0.236, Fan W/CFM = 0.25, two-speed fan, with Econo (Pre-existing vintages do not include Economizer) | Com SEER-Rated Pkg AC, 18-65 kBTU/h; pre-2001: SEER = 9.7 (EER = 9.21), one-speed fan, no Econo; post-2001: SEER = 13 (EER = 11.06), one-speed fan, no Econo; 2014: SEER = 14 (EER = 12.04), one-speed fan, no Econo; Commercial SEER-rated Packaged Air Conditioners, Size Range: 55 - 65 kBTU/h, SEER = 14 (EER = 11.7), EIR = 0.249, Fan W/CFM = 0.29, two-speed fan, with Econo | Commercial SEER-rated Packaged Air Conditioners, Size Range: 18 - 55 kBTU/h, SEER = 14 (EER = 12), EIR = 0.246, Fan W/CFM = 0.29, one-speed fan, without Econo; Commercial SEER-rated Packaged Air Conditioners, Size Range: 55 - 65 kBTU/h, SEER = 14 (EER = 11.7), EIR = 0.249, Fan W/CFM = 0.29, two-speed fan, with Econo | HVAC | SpaceCool | dxAC_equip | pkgSEER | pkgSEER15 | 1 | 0 | 1 | 0.8 |  | NA | 1 | Package SEER AC | Cap-Tons | RTL | RETAIL - SINGLE-STORY LARGE | Existing | CZ06 | Los Angeles Area (CZ06) |  |  |  | 1000 sf | 0.97398 | 0.066175 | 1.1063 | Cap-Tons/1000 sf | 879.2667 | 1459.6667 | 989.6667 | 0.35977 | 0.597 | 0.40254 | 0 | 0 | 0 | 879.2667 | 1459.6667 | 989.6667 | 0.35977 | 0.597 | 0.40254 | 0 | 0 | 0 | 74 | 15 | 15 | 15 | 5 | 0.5 | 1342.1851 | 915.4813 | 1227.7486 | 760.8023 | 565.1903 | 760.8023 | 0 | 0 | 0 | 0.61485 | 1.0603 | 0 | 0 | [7 empty] | Medium (2013) | Medium (2013) | Medium (2013) | None
M-046 | HVAC - SEER Rated Package Rooftop AC (SEER 15) | SCE | COM | Electric | COMHVAC - SEER Rated Package Rooftop AC (SEER 15) | Commercial SEER-rated Packaged Air Conditioners, Size Range: 18 - 55 kBTU/h, SEER = 15 (EER = 12.9), EIR = 0.234, Fan W/CFM = 0.25, one-speed fan, without Econo ; Commercial SEER-rated Packaged Air Conditioners, Size Range: 55 - 65 kBTU/h, SEER = 15 (EER = 12.6), EIR = 0.236, Fan W/CFM = 0.25, two-speed fan, with Econo (Pre-existing vintages do not include Economizer) | Com SEER-Rated Pkg AC, 18-65 kBTU/h; pre-2001: SEER = 9.7 (EER = 9.21), one-speed fan, no Econo; post-2001: SEER = 13 (EER = 11.06), one-speed fan, no Econo; 2014: SEER = 14 (EER = 12.04), one-speed fan, no Econo; Commercial SEER-rated Packaged Air Conditioners, Size Range: 55 - 65 kBTU/h, SEER = 14 (EER = 11.7), EIR = 0.249, Fan W/CFM = 0.29, two-speed fan, with Econo | Commercial SEER-rated Packaged Air Conditioners, Size Range: 18 - 55 kBTU/h, SEER = 14 (EER = 12), EIR = 0.246, Fan W/CFM = 0.29, one-speed fan, without Econo; Commercial SEER-rated Packaged Air Conditioners, Size Range: 55 - 65 kBTU/h, SEER = 14 (EER = 11.7), EIR = 0.249, Fan W/CFM = 0.29, two-speed fan, with Econo | HVAC | SpaceCool | dxAC_equip | pkgSEER | pkgSEER15 | 1 | 0 | 1 | 0.8 |  | NA | 1 | Package SEER AC | Cap-Tons | RTS | RETAIL - SMALL | Existing | CZ06 | Los Angeles Area (CZ06) |  |  |  | 1000 sf | 1.0783 | 0.073262 | 1.2248 | Cap-Tons/1000 sf | 744.2203 | 1236.8117 | 840.5537 | 0.34339 | 0.57045 | 0.38949 | 0 | 0 | 0 | 744.2203 | 1236.8117 | 840.5537 | 0.34339 | 0.57045 | 0.38949 | 0 | 0 | 0 | 74 | 15 | 15 | 15 | 5 | 0.5 | 1342.1851 | 915.4813 | 1227.7486 | 760.8023 | 565.1903 | 760.8023 | 0 | 0 | 0 | 0.61485 | 1.0603 | 0 | 0 | [7 empty] | Medium (2013) | Medium (2013) | Medium (2013) | None
M-046 | HVAC - SEER Rated Package Rooftop AC (SEER 15) | SCE | COM | Electric | COMHVAC - SEER Rated Package Rooftop AC (SEER 15) | Commercial SEER-rated Packaged Air Conditioners, Size Range: 18 - 55 kBTU/h, SEER = 15 (EER = 12.9), EIR = 0.234, Fan W/CFM = 0.25, one-speed fan, without Econo ; Commercial SEER-rated Packaged Air Conditioners, Size Range: 55 - 65 kBTU/h, SEER = 15 (EER = 12.6), EIR = 0.236, Fan W/CFM = 0.25, two-speed fan, with Econo (Pre-existing vintages do not include Economizer) | Com SEER-Rated Pkg AC, 18-65 kBTU/h; pre-2001: SEER = 9.7 (EER = 9.21), one-speed fan, no Econo; post-2001: SEER = 13 (EER = 11.06), one-speed fan, no Econo; 2014: SEER = 14 (EER = 12.04), one-speed fan, no Econo; Commercial SEER-rated Packaged Air Conditioners, Size Range: 55 - 65 kBTU/h, SEER = 14 (EER = 11.7), EIR = 0.249, Fan W/CFM = 0.29, two-speed fan, with Econo | Commercial SEER-rated Packaged Air Conditioners, Size Range: 18 - 55 kBTU/h, SEER = 14 (EER = 12), EIR = 0.246, Fan W/CFM = 0.29, one-speed fan, without Econo; Commercial SEER-rated Packaged Air Conditioners, Size Range: 55 - 65 kBTU/h, SEER = 14 (EER = 11.7), EIR = 0.249, Fan W/CFM = 0.29, two-speed fan, with Econo | HVAC | SpaceCool | dxAC_equip | pkgSEER | pkgSEER15 | 1 | 0 | 1 | 0.8 |  | NA | 1 | Package SEER AC | Cap-Tons | SCN | STORAGE - CONDITIONED | Existing | CZ06 | Los Angeles Area (CZ06) |  |  |  | 1000 sf | 0.58985 | 0.040076 | 0.67 | Cap-Tons/1000 sf | 535.68 | 810.4667 | 593.78 | 0.33139 | 0.48514 | 0.36522 | 0 | 0 | 0 | 535.68 | 810.4667 | 593.78 | 0.33139 | 0.48514 | 0.36522 | 0 | 0 | 0 | 74 | 15 | 15 | 15 | 5 | 0.5 | 1342.1851 | 915.4813 | 1227.7486 | 760.8023 | 565.1903 | 760.8023 | 0 | 0 | 0 | 0.61485 | 1.0603 | 0 | 0 | [7 empty] | Medium (2013) | Medium (2013) | Medium (2013) | None
M-046 | HVAC - SEER Rated Package Rooftop AC (SEER 15) | SCE | COM | Electric | COMHVAC - SEER Rated Package Rooftop AC (SEER 15) | Commercial SEER-rated Packaged Air Conditioners, Size Range: 18 - 55 kBTU/h, SEER = 15 (EER = 12.9), EIR = 0.234, Fan W/CFM = 0.25, one-speed fan, without Econo ; Commercial SEER-rated Packaged Air Conditioners, Size Range: 55 - 65 kBTU/h, SEER = 15 (EER = 12.6), EIR = 0.236, Fan W/CFM = 0.25, two-speed fan, with Econo (Pre-existing vintages do not include Economizer) | Com SEER-Rated Pkg AC, 18-65 kBTU/h; pre-2001: SEER = 9.7 (EER = 9.21), one-speed fan, no Econo; post-2001: SEER = 13 (EER = 11.06), one-speed fan, no Econo; 2014: SEER = 14 (EER = 12.04), one-speed fan, no Econo; Commercial SEER-rated Packaged Air Conditioners, Size Range: 55 - 65 kBTU/h, SEER = 14 (EER = 11.7), EIR = 0.249, Fan W/CFM = 0.29, two-speed fan, with Econo | Commercial SEER-rated Packaged Air Conditioners, Size Range: 18 - 55 kBTU/h, SEER = 14 (EER = 12), EIR = 0.246, Fan W/CFM = 0.29, one-speed fan, without Econo; Commercial SEER-rated Packaged Air Conditioners, Size Range: 55 - 65 kBTU/h, SEER = 14 (EER = 11.7), EIR = 0.249, Fan W/CFM = 0.29, two-speed fan, with Econo | HVAC | SpaceCool | dxAC_equip | pkgSEER | pkgSEER15 | 1 | 0 | 1 | 0.8 |  | NA | 1 | Package SEER AC | Cap-Tons | ASM | ASSEMBLY | New | CZ06 | Los Angeles Area (CZ06) |  |  |  | 1000 sf | 2.2341 | 0.15179 | 2.5376 | Cap-Tons/1000 sf | 1315.1667 | 1487.8333 | 1409.9667 | 0.50212 | 0.56626 | 0.54149 | 0 | 0 | 0 | 1315.1667 | 1487.8333 | 1409.9667 | 0.50212 | 0.56626 | 0.54149 | 0 | 0 | 0 | 74 | 15 | 15 | 15 | 5 | 0.5 | 1342.1851 | 915.4813 | 1227.7486 | 760.8023 | 565.1903 | 760.8023 | 0 | 0 | 0 | 0.61485 | 1.0603 | 0 | 0 | [7 empty] | Medium (2013) | Medium (2013) | Medium (2013) | None
M-046 | HVAC - SEER Rated Package Rooftop AC (SEER 15) | SCE | COM | Electric | COMHVAC - SEER Rated Package Rooftop AC (SEER 15) | Commercial SEER-rated Packaged Air Conditioners, Size Range: 18 - 55 kBTU/h, SEER = 15 (EER = 12.9), EIR = 0.234, Fan W/CFM = 0.25, one-speed fan, without Econo ; Commercial SEER-rated Packaged Air Conditioners, Size Range: 55 - 65 kBTU/h, SEER = 15 (EER = 12.6), EIR = 0.236, Fan W/CFM = 0.25, two-speed fan, with Econo (Pre-existing vintages do not include Economizer) | Com SEER-Rated Pkg AC, 18-65 kBTU/h; pre-2001: SEER = 9.7 (EER = 9.21), one-speed fan, no Econo; post-2001: SEER = 13 (EER = 11.06), one-speed fan, no Econo; 2014: SEER = 14 (EER = 12.04), one-speed fan, no Econo; Commercial SEER-rated Packaged Air Conditioners, Size Range: 55 - 65 kBTU/h, SEER = 14 (EER = 11.7), EIR = 0.249, Fan W/CFM = 0.29, two-speed fan, with Econo | Commercial SEER-rated Packaged Air Conditioners, Size Range: 18 - 55 kBTU/h, SEER = 14 (EER = 12), EIR = 0.246, Fan W/CFM = 0.29, one-speed fan, without Econo; Commercial SEER-rated Packaged Air Conditioners, Size Range: 55 - 65 kBTU/h, SEER = 14 (EER = 11.7), EIR = 0.249, Fan W/CFM = 0.29, two-speed fan, with Econo | HVAC | SpaceCool | dxAC_equip | pkgSEER | pkgSEER15 | 1 | 0 | 1 | 0.8 |  | NA | 1 | Package SEER AC | Cap-Tons | ECC | EDUCATION - COMMUNITY COLLEGE | New | CZ06 | Los Angeles Area (CZ06) |  |  |  | 1000 sf | 1.3015 | 0.088426 | 1.4783 | Cap-Tons/1000 sf | 893.9583 | 1033.625 | 969.425 | 0.39323 | 0.45349 | 0.43333 | 0 | 0 | 0 | 893.9583 | 1033.625 | 969.425 | 0.39323 | 0.45349 | 0.43333 | 0 | 0 | 0 | 74 | 15 | 15 | 15 | 5 | 0.5 | 1342.1851 | 915.4813 | 1227.7486 | 760.8023 | 565.1903 | 760.8023 | 0 | 0 | 0 | 0.61485 | 1.0603 | 0 | 0 | [7 empty] | Medium (2013) | Medium (2013) | Medium (2013) | None
M-046 | HVAC - SEER Rated Package Rooftop AC (SEER 15) | SCE | COM | Electric | COMHVAC - SEER Rated Package Rooftop AC (SEER 15) | Commercial SEER-rated Packaged Air Conditioners, Size Range: 18 - 55 kBTU/h, SEER = 15 (EER = 12.9), EIR = 0.234, Fan W/CFM = 0.25, one-speed fan, without Econo ; Commercial SEER-rated Packaged Air Conditioners, Size Range: 55 - 65 kBTU/h, SEER = 15 (EER = 12.6), EIR = 0.236, Fan W/CFM = 0.25, two-speed fan, with Econo (Pre-existing vintages do not include Economizer) | Com SEER-Rated Pkg AC, 18-65 kBTU/h; pre-2001: SEER = 9.7 (EER = 9.21), one-speed fan, no Econo; post-2001: SEER = 13 (EER = 11.06), one-speed fan, no Econo; 2014: SEER = 14 (EER = 12.04), one-speed fan, no Econo; Commercial SEER-rated Packaged Air Conditioners, Size Range: 55 - 65 kBTU/h, SEER = 14 (EER = 11.7), EIR = 0.249, Fan W/CFM = 0.29, two-speed fan, with Econo | Commercial SEER-rated Packaged Air Conditioners, Size Range: 18 - 55 kBTU/h, SEER = 14 (EER = 12), EIR = 0.246, Fan W/CFM = 0.29, one-speed fan, without Econo; Commercial SEER-rated Packaged Air Conditioners, Size Range: 55 - 65 kBTU/h, SEER = 14 (EER = 11.7), EIR = 0.249, Fan W/CFM = 0.29, two-speed fan, with Econo | HVAC | SpaceCool | dxAC_equip | pkgSEER | pkgSEER15 | 1 | 0 | 1 | 0.8 |  | NA | 1 | Package SEER AC | Cap-Tons | EPR | EDUCATION - PRIMARY SCHOOL | New | CZ06 | Los Angeles Area (CZ06) |  |  |  | 1000 sf | 1.4775 | 0.10039 | 1.6783 | Cap-Tons/1000 sf | 770.9 | 863.3667 | 818.6333 | 0.57278 | 0.63884 | 0.61024 | 0 | 0 | 0 | 770.9 | 863.3667 | 818.6333 | 0.57278 | 0.63884 | 0.61024 | 0 | 0 | 0 | 74 | 15 | 15 | 15 | 5 | 0.5 | 1342.1851 | 915.4813 | 1227.7486 | 760.8023 | 565.1903 | 760.8023 | 0 | 0 | 0 | 0.61485 | 1.0603 | 0 | 0 | [7 empty] | Medium (2013) | Medium (2013) | Medium (2013) | None
M-046 | HVAC - SEER Rated Package Rooftop AC (SEER 15) | SCE | COM | Electric | COMHVAC - SEER Rated Package Rooftop AC (SEER 15) | Commercial SEER-rated Packaged Air Conditioners, Size Range: 18 - 55 kBTU/h, SEER = 15 (EER = 12.9), EIR = 0.234, Fan W/CFM = 0.25, one-speed fan, without Econo ; Commercial SEER-rated Packaged Air Conditioners, Size Range: 55 - 65 kBTU/h, SEER = 15 (EER = 12.6), EIR = 0.236, Fan W/CFM = 0.25, two-speed fan, with Econo (Pre-existing vintages do not include Economizer) | Com SEER-Rated Pkg AC, 18-65 kBTU/h; pre-2001: SEER = 9.7 (EER = 9.21), one-speed fan, no Econo; post-2001: SEER = 13 (EER = 11.06), one-speed fan, no Econo; 2014: SEER = 14 (EER = 12.04), one-speed fan, no Econo; Commercial SEER-rated Packaged Air Conditioners, Size Range: 55 - 65 kBTU/h, SEER = 14 (EER = 11.7), EIR = 0.249, Fan W/CFM = 0.29, two-speed fan, with Econo | Commercial SEER-rated Packaged Air Conditioners, Size Range: 18 - 55 kBTU/h, SEER = 14 (EER = 12), EIR = 0.246, Fan W/CFM = 0.29, one-speed fan, without Econo; Commercial SEER-rated Packaged Air Conditioners, Size Range: 55 - 65 kBTU/h, SEER = 14 (EER = 11.7), EIR = 0.249, Fan W/CFM = 0.29, two-speed fan, with Econo | HVAC | SpaceCool | dxAC_equip | pkgSEER | pkgSEER15 | 1 | 0 | 1 | 0.8 |  | NA | 1 | Package SEER AC | Cap-Tons | ERC | EDUCATION - RELOCATABLE CLASSROOM | New | CZ06 | Los Angeles Area (CZ06) |  |  |  | 1000 sf | 1.7703 | 0.12028 | 2.0109 | Cap-Tons/1000 sf | 1025.1333 | 1108.8 | 1075.9 | 0.56496 | 0.61343 | 0.60463 | 0 | 0 | 0 | 1025.1333 | 1108.8 | 1075.9 | 0.56496 | 0.61343 | 0.60463 | 0 | 0 | 0 | 74 | 15 | 15 | 15 | 5 | 0.5 | 1342.1851 | 915.4813 | 1227.7486 | 760.8023 | 565.1903 | 760.8023 | 0 | 0 | 0 | 0.61485 | 1.0603 | 0 | 0 | [7 empty] | Medium (2013) | Medium (2013) | Medium (2013) | None
M-046 | HVAC - SEER Rated Package Rooftop AC (SEER 15) | SCE | COM | Electric | COMHVAC - SEER Rated Package Rooftop AC (SEER 15) | Commercial SEER-rated Packaged Air Conditioners, Size Range: 18 - 55 kBTU/h, SEER = 15 (EER = 12.9), EIR = 0.234, Fan W/CFM = 0.25, one-speed fan, without Econo ; Commercial SEER-rated Packaged Air Conditioners, Size Range: 55 - 65 kBTU/h, SEER = 15 (EER = 12.6), EIR = 0.236, Fan W/CFM = 0.25, two-speed fan, with Econo (Pre-existing vintages do not include Economizer) | Com SEER-Rated Pkg AC, 18-65 kBTU/h; pre-2001: SEER = 9.7 (EER = 9.21), one-speed fan, no Econo; post-2001: SEER = 13 (EER = 11.06), one-speed fan, no Econo; 2014: SEER = 14 (EER = 12.04), one-speed fan, no Econo; Commercial SEER-rated Packaged Air Conditioners, Size Range: 55 - 65 kBTU/h, SEER = 14 (EER = 11.7), EIR = 0.249, Fan W/CFM = 0.29, two-speed fan, with Econo | Commercial SEER-rated Packaged Air Conditioners, Size Range: 18 - 55 kBTU/h, SEER = 14 (EER = 12), EIR = 0.246, Fan W/CFM = 0.29, one-speed fan, without Econo; Commercial SEER-rated Packaged Air Conditioners, Size Range: 55 - 65 kBTU/h, SEER = 14 (EER = 11.7), EIR = 0.249, Fan W/CFM = 0.29, two-speed fan, with Econo | HVAC | SpaceCool | dxAC_equip | pkgSEER | pkgSEER15 | 1 | 0 | 1 | 0.8 |  | NA | 1 | Package SEER AC | Cap-Tons | ESE | EDUCATION - SECONDARY SCHOOL | New | CZ06 | Los Angeles Area (CZ06) |  |  |  | 1000 sf | 1.4564 | 0.098954 | 1.6543 | Cap-Tons/1000 sf | 924.7 | 1019.7 | 974 | 0.71145 | 0.78145 | 0.75208 | 0 | 0 | 0 | 924.7 | 1019.7 | 974 | 0.71145 | 0.78145 | 0.75208 | 0 | 0 | 0 | 74 | 15 | 15 | 15 | 5 | 0.5 | 1342.1851 | 915.4813 | 1227.7486 | 760.8023 | 565.1903 | 760.8023 | 0 | 0 | 0 | 0.61485 | 1.0603 | 0 | 0 | [7 empty] | Medium (2013) | Medium (2013) | Medium (2013) | None
M-046 | HVAC - SEER Rated Package Rooftop AC (SEER 15) | SCE | COM | Electric | COMHVAC - SEER Rated Package Rooftop AC (SEER 15) | Commercial SEER-rated Packaged Air Conditioners, Size Range: 18 - 55 kBTU/h, SEER = 15 (EER = 12.9), EIR = 0.234, Fan W/CFM = 0.25, one-speed fan, without Econo ; Commercial SEER-rated Packaged Air Conditioners, Size Range: 55 - 65 kBTU/h, SEER = 15 (EER = 12.6), EIR = 0.236, Fan W/CFM = 0.25, two-speed fan, with Econo (Pre-existing vintages do not include Economizer) | Com SEER-Rated Pkg AC, 18-65 kBTU/h; pre-2001: SEER = 9.7 (EER = 9.21), one-speed fan, no Econo; post-2001: SEER = 13 (EER = 11.06), one-speed fan, no Econo; 2014: SEER = 14 (EER = 12.04), one-speed fan, no Econo; Commercial SEER-rated Packaged Air Conditioners, Size Range: 55 - 65 kBTU/h, SEER = 14 (EER = 11.7), EIR = 0.249, Fan W/CFM = 0.29, two-speed fan, with Econo | Commercial SEER-rated Packaged Air Conditioners, Size Range: 18 - 55 kBTU/h, SEER = 14 (EER = 12), EIR = 0.246, Fan W/CFM = 0.29, one-speed fan, without Econo; Commercial SEER-rated Packaged Air Conditioners, Size Range: 55 - 65 kBTU/h, SEER = 14 (EER = 11.7), EIR = 0.249, Fan W/CFM = 0.29, two-speed fan, with Econo | HVAC | SpaceCool | dxAC_equip | pkgSEER | pkgSEER15 | 1 | 0 | 1 | 0.8 |  | NA | 1 | Package SEER AC | Cap-Tons | EUN | EDUCATION - UNIVERSITY | New | CZ06 | Los Angeles Area (CZ06) |  |  |  | 1000 sf | 1.3029 | 0.088526 | 1.48 | Cap-Tons/1000 sf | 968.0083 | 1135.3417 | 1062.8083 | 0.35255 | 0.41382 | 0.39915 | 0 | 0 | 0 | 968.0083 | 1135.3417 | 1062.8083 | 0.35255 | 0.41382 | 0.39915 | 0 | 0 | 0 | 74 | 15 | 15 | 15 | 5 | 0.5 | 1342.1851 | 915.4813 | 1227.7486 | 760.8023 | 565.1903 | 760.8023 | 0 | 0 | 0 | 0.61485 | 1.0603 | 0 | 0 | [7 empty] | Medium (2013) | Medium (2013) | Medium (2013) | None
M-046 | HVAC - SEER Rated Package Rooftop AC (SEER 15) | SCE | COM | Electric | COMHVAC - SEER Rated Package Rooftop AC (SEER 15) | Commercial SEER-rated Packaged Air Conditioners, Size Range: 18 - 55 kBTU/h, SEER = 15 (EER = 12.9), EIR = 0.234, Fan W/CFM = 0.25, one-speed fan, without Econo ; Commercial SEER-rated Packaged Air Conditioners, Size Range: 55 - 65 kBTU/h, SEER = 15 (EER = 12.6), EIR = 0.236, Fan W/CFM = 0.25, two-speed fan, with Econo (Pre-existing vintages do not include Economizer) | Com SEER-Rated Pkg AC, 18-65 kBTU/h; pre-2001: SEER = 9.7 (EER = 9.21), one-speed fan, no Econo; post-2001: SEER = 13 (EER = 11.06), one-speed fan, no Econo; 2014: SEER = 14 (EER = 12.04), one-speed fan, no Econo; Commercial SEER-rated Packaged Air Conditioners, Size Range: 55 - 65 kBTU/h, SEER = 14 (EER = 11.7), EIR = 0.249, Fan W/CFM = 0.29, two-speed fan, with Econo | Commercial SEER-rated Packaged Air Conditioners, Size Range: 18 - 55 kBTU/h, SEER = 14 (EER = 12), EIR = 0.246, Fan W/CFM = 0.29, one-speed fan, without Econo; Commercial SEER-rated Packaged Air Conditioners, Size Range: 55 - 65 kBTU/h, SEER = 14 (EER = 11.7), EIR = 0.249, Fan W/CFM = 0.29, two-speed fan, with Econo | HVAC | SpaceCool | dxAC_equip | pkgSEER | pkgSEER15 | 1 | 0 | 1 | 0.8 |  | NA | 1 | Package SEER AC | Cap-Tons | GRO | GROCERY | New | CZ06 | Los Angeles Area (CZ06) |  |  |  | 1000 sf | 2.3164 | 0.15738 | 2.6311 | Cap-Tons/1000 sf | 939.6667 | 1157 | 1044.9333 | 0.16109 | 0.20272 | 0.19385 | 0 | 0 | 0 | 939.6667 | 1157 | 1044.9333 | 0.16109 | 0.20272 | 0.19385 | 0 | 0 | 0 | 74 | 15 | 15 | 15 | 5 | 0.5 | 1342.1851 | 915.4813 | 1227.7486 | 760.8023 | 565.1903 | 760.8023 | 0 | 0 | 0 | 0.61485 | 1.0603 | 0 | 0 | [7 empty] | Medium (2013) | Medium (2013) | Medium (2013) | None
M-046 | HVAC - SEER Rated Package Rooftop AC (SEER 15) | SCE | COM | Electric | COMHVAC - SEER Rated Package Rooftop AC (SEER 15) | Commercial SEER-rated Packaged Air Conditioners, Size Range: 18 - 55 kBTU/h, SEER = 15 (EER = 12.9), EIR = 0.234, Fan W/CFM = 0.25, one-speed fan, without Econo ; Commercial SEER-rated Packaged Air Conditioners, Size Range: 55 - 65 kBTU/h, SEER = 15 (EER = 12.6), EIR = 0.236, Fan W/CFM = 0.25, two-speed fan, with Econo (Pre-existing vintages do not include Economizer) | Com SEER-Rated Pkg AC, 18-65 kBTU/h; pre-2001: SEER = 9.7 (EER = 9.21), one-speed fan, no Econo; post-2001: SEER = 13 (EER = 11.06), one-speed fan, no Econo; 2014: SEER = 14 (EER = 12.04), one-speed fan, no Econo; Commercial SEER-rated Packaged Air Conditioners, Size Range: 55 - 65 kBTU/h, SEER = 14 (EER = 11.7), EIR = 0.249, Fan W/CFM = 0.29, two-speed fan, with Econo | Commercial SEER-rated Packaged Air Conditioners, Size Range: 18 - 55 kBTU/h, SEER = 14 (EER = 12), EIR = 0.246, Fan W/CFM = 0.29, one-speed fan, without Econo; Commercial SEER-rated Packaged Air Conditioners, Size Range: 55 - 65 kBTU/h, SEER = 14 (EER = 11.7), EIR = 0.249, Fan W/CFM = 0.29, two-speed fan, with Econo | HVAC | SpaceCool | dxAC_equip | pkgSEER | pkgSEER15 | 1 | 0 | 1 | 0.8 |  | NA | 1 | Package SEER AC | Cap-Tons | HSP | HEALTH/MEDICAL - HOSPITAL | New | CZ06 | Los Angeles Area (CZ06) |  |  |  | 1000 sf | 1.8468 | 0.12548 | 2.0977 | Cap-Tons/1000 sf | 1542.5833 | 1822.9167 | 1678.1167 | 0.17446 | 0.21303 | 0.20733 | 0 | 0 | 0 | 1542.5833 | 1822.9167 | 1678.1167 | 0.17446 | 0.21303 | 0.20733 | 0 | 0 | 0 | 74 | 15 | 15 | 15 | 5 | 0.5 | 1342.1851 | 915.4813 | 1227.7486 | 760.8023 | 565.1903 | 760.8023 | 0 | 0 | 0 | 0.61485 | 1.0603 | 0 | 0 | [7 empty] | Medium (2013) | Medium (2013) | Medium (2013) | None
M-046 | HVAC - SEER Rated Package Rooftop AC (SEER 15) | SCE | COM | Electric | COMHVAC - SEER Rated Package Rooftop AC (SEER 15) | Commercial SEER-rated Packaged Air Conditioners, Size Range: 18 - 55 kBTU/h, SEER = 15 (EER = 12.9), EIR = 0.234, Fan W/CFM = 0.25, one-speed fan, without Econo ; Commercial SEER-rated Packaged Air Conditioners, Size Range: 55 - 65 kBTU/h, SEER = 15 (EER = 12.6), EIR = 0.236, Fan W/CFM = 0.25, two-speed fan, with Econo (Pre-existing vintages do not include Economizer) | Com SEER-Rated Pkg AC, 18-65 kBTU/h; pre-2001: SEER = 9.7 (EER = 9.21), one-speed fan, no Econo; post-2001: SEER = 13 (EER = 11.06), one-speed fan, no Econo; 2014: SEER = 14 (EER = 12.04), one-speed fan, no Econo; Commercial SEER-rated Packaged Air Conditioners, Size Range: 55 - 65 kBTU/h, SEER = 14 (EER = 11.7), EIR = 0.249, Fan W/CFM = 0.29, two-speed fan, with Econo | Commercial SEER-rated Packaged Air Conditioners, Size Range: 18 - 55 kBTU/h, SEER = 14 (EER = 12), EIR = 0.246, Fan W/CFM = 0.29, one-speed fan, without Econo; Commercial SEER-rated Packaged Air Conditioners, Size Range: 55 - 65 kBTU/h, SEER = 14 (EER = 11.7), EIR = 0.249, Fan W/CFM = 0.29, two-speed fan, with Econo | HVAC | SpaceCool | dxAC_equip | pkgSEER | pkgSEER15 | 1 | 0 | 1 | 0.8 |  | NA | 1 | Package SEER AC | Cap-Tons | HTL | LODGING - HOTEL | New | CZ06 | Los Angeles Area (CZ06) |  |  |  | 1000 sf | 1.0371 | 0.070461 | 1.178 | Cap-Tons/1000 sf | 1714 | 1983 | 1856.3333 | 0.28808 | 0.33774 | 0.32974 | 0 | 0 | 0 | 1714 | 1983 | 1856.3333 | 0.28808 | 0.33774 | 0.32974 | 0 | 0 | 0 | 74 | 15 | 15 | 15 | 5 | 0.5 | 1342.1851 | 915.4813 | 1227.7486 | 760.8023 | 565.1903 | 760.8023 | 0 | 0 | 0 | 0.61485 | 1.0603 | 0 | 0 | [7 empty] | Medium (2013) | Medium (2013) | Medium (2013) | None
M-046 | HVAC - SEER Rated Package Rooftop AC (SEER 15) | SCE | COM | Electric | COMHVAC - SEER Rated Package Rooftop AC (SEER 15) | Commercial SEER-rated Packaged Air Conditioners, Size Range: 18 - 55 kBTU/h, SEER = 15 (EER = 12.9), EIR = 0.234, Fan W/CFM = 0.25, one-speed fan, without Econo ; Commercial SEER-rated Packaged Air Conditioners, Size Range: 55 - 65 kBTU/h, SEER = 15 (EER = 12.6), EIR = 0.236, Fan W/CFM = 0.25, two-speed fan, with Econo (Pre-existing vintages do not include Economizer) | Com SEER-Rated Pkg AC, 18-65 kBTU/h; pre-2001: SEER = 9.7 (EER = 9.21), one-speed fan, no Econo; post-2001: SEER = 13 (EER = 11.06), one-speed fan, no Econo; 2014: SEER = 14 (EER = 12.04), one-speed fan, no Econo; Commercial SEER-rated Packaged Air Conditioners, Size Range: 55 - 65 kBTU/h, SEER = 14 (EER = 11.7), EIR = 0.249, Fan W/CFM = 0.29, two-speed fan, with Econo | Commercial SEER-rated Packaged Air Conditioners, Size Range: 18 - 55 kBTU/h, SEER = 14 (EER = 12), EIR = 0.246, Fan W/CFM = 0.29, one-speed fan, without Econo; Commercial SEER-rated Packaged Air Conditioners, Size Range: 55 - 65 kBTU/h, SEER = 14 (EER = 11.7), EIR = 0.249, Fan W/CFM = 0.29, two-speed fan, with Econo | HVAC | SpaceCool | dxAC_equip | pkgSEER | pkgSEER15 | 1 | 0 | 1 | 0.8 |  | NA | 1 | Package SEER AC | Cap-Tons | MTL | LODGING - MOTEL | New | CZ06 | Los Angeles Area (CZ06) |  |  |  | 1000 sf | 1.0371 | 0.070461 | 1.178 | Cap-Tons/1000 sf | 1714 | 1983 | 1856.3333 | 0.28808 | 0.33774 | 0.32974 | 0 | 0 | 0 | 1714 | 1983 | 1856.3333 | 0.28808 | 0.33774 | 0.32974 | 0 | 0 | 0 | 74 | 15 | 15 | 15 | 5 | 0.5 | 1342.1851 | 915.4813 | 1227.7486 | 760.8023 | 565.1903 | 760.8023 | 0 | 0 | 0 | 0.61485 | 1.0603 | 0 | 0 | [7 empty] | Medium (2013) | Medium (2013) | Medium (2013) | None
M-046 | HVAC - SEER Rated Package Rooftop AC (SEER 15) | SCE | COM | Electric | COMHVAC - SEER Rated Package Rooftop AC (SEER 15) | Commercial SEER-rated Packaged Air Conditioners, Size Range: 18 - 55 kBTU/h, SEER = 15 (EER = 12.9), EIR = 0.234, Fan W/CFM = 0.25, one-speed fan, without Econo ; Commercial SEER-rated Packaged Air Conditioners, Size Range: 55 - 65 kBTU/h, SEER = 15 (EER = 12.6), EIR = 0.236, Fan W/CFM = 0.25, two-speed fan, with Econo (Pre-existing vintages do not include Economizer) | Com SEER-Rated Pkg AC, 18-65 kBTU/h; pre-2001: SEER = 9.7 (EER = 9.21), one-speed fan, no Econo; post-2001: SEER = 13 (EER = 11.06), one-speed fan, no Econo; 2014: SEER = 14 (EER = 12.04), one-speed fan, no Econo; Commercial SEER-rated Packaged Air Conditioners, Size Range: 55 - 65 kBTU/h, SEER = 14 (EER = 11.7), EIR = 0.249, Fan W/CFM = 0.29, two-speed fan, with Econo | Commercial SEER-rated Packaged Air Conditioners, Size Range: 18 - 55 kBTU/h, SEER = 14 (EER = 12), EIR = 0.246, Fan W/CFM = 0.29, one-speed fan, without Econo; Commercial SEER-rated Packaged Air Conditioners, Size Range: 55 - 65 kBTU/h, SEER = 14 (EER = 11.7), EIR = 0.249, Fan W/CFM = 0.29, two-speed fan, with Econo | HVAC | SpaceCool | dxAC_equip | pkgSEER | pkgSEER15 | 1 | 0 | 1 | 0.8 |  | NA | 1 | Package SEER AC | Cap-Tons | NRS | HEALTH/MEDICAL - NURSING HOME | New | CZ06 | Los Angeles Area (CZ06) |  |  |  | 1000 sf | 1.8468 | 0.12548 | 2.0977 | Cap-Tons/1000 sf | 1287.8333 | 1522.5 | 1398.7 | 0.19616 | 0.23516 | 0.22463 | 0 | 0 | 0 | 1287.8333 | 1522.5 | 1398.7 | 0.19616 | 0.23516 | 0.22463 | 0 | 0 | 0 | 74 | 15 | 15 | 15 | 5 | 0.5 | 1342.1851 | 915.4813 | 1227.7486 | 760.8023 | 565.1903 | 760.8023 | 0 | 0 | 0 | 0.61485 | 1.0603 | 0 | 0 | [7 empty] | Medium (2013) | Medium (2013) | Medium (2013) | None
M-046 | HVAC - SEER Rated Package Rooftop AC (SEER 15) | SCE | COM | Electric | COMHVAC - SEER Rated Package Rooftop AC (SEER 15) | Commercial SEER-rated Packaged Air Conditioners, Size Range: 18 - 55 kBTU/h, SEER = 15 (EER = 12.9), EIR = 0.234, Fan W/CFM = 0.25, one-speed fan, without Econo ; Commercial SEER-rated Packaged Air Conditioners, Size Range: 55 - 65 kBTU/h, SEER = 15 (EER = 12.6), EIR = 0.236, Fan W/CFM = 0.25, two-speed fan, with Econo (Pre-existing vintages do not include Economizer) | Com SEER-Rated Pkg AC, 18-65 kBTU/h; pre-2001: SEER = 9.7 (EER = 9.21), one-speed fan, no Econo; post-2001: SEER = 13 (EER = 11.06), one-speed fan, no Econo; 2014: SEER = 14 (EER = 12.04), one-speed fan, no Econo; Commercial SEER-rated Packaged Air Conditioners, Size Range: 55 - 65 kBTU/h, SEER = 14 (EER = 11.7), EIR = 0.249, Fan W/CFM = 0.29, two-speed fan, with Econo | Commercial SEER-rated Packaged Air Conditioners, Size Range: 18 - 55 kBTU/h, SEER = 14 (EER = 12), EIR = 0.246, Fan W/CFM = 0.29, one-speed fan, without Econo; Commercial SEER-rated Packaged Air Conditioners, Size Range: 55 - 65 kBTU/h, SEER = 14 (EER = 11.7), EIR = 0.249, Fan W/CFM = 0.29, two-speed fan, with Econo | HVAC | SpaceCool | dxAC_equip | pkgSEER | pkgSEER15 | 1 | 0 | 1 | 0.8 |  | NA | 1 | Package SEER AC | Cap-Tons | OFL | OFFICE - LARGE | New | CZ06 | Los Angeles Area (CZ06) |  |  |  | 1000 sf | 1.3748 | 0.093407 | 1.5616 | Cap-Tons/1000 sf | 1306.4266 | 1435.5599 | 1389.0933 | 0.49169 | 0.54416 | 0.53866 | 0 | 0 | 0 | 1306.4266 | 1435.5599 | 1389.0933 | 0.49169 | 0.54416 | 0.53866 | 0 | 0 | 0 | 74 | 15 | 15 | 15 | 5 | 0.5 | 1342.1851 | 915.4813 | 1227.7486 | 760.8023 | 565.1903 | 760.8023 | 0 | 0 | 0 | 0.61485 | 1.0603 | 0 | 0 | [7 empty] | Medium (2013) | Medium (2013) | Medium (2013) | None
M-046 | HVAC - SEER Rated Package Rooftop AC (SEER 15) | SCE | COM | Electric | COMHVAC - SEER Rated Package Rooftop AC (SEER 15) | Commercial SEER-rated Packaged Air Conditioners, Size Range: 18 - 55 kBTU/h, SEER = 15 (EER = 12.9), EIR = 0.234, Fan W/CFM = 0.25, one-speed fan, without Econo ; Commercial SEER-rated Packaged Air Conditioners, Size Range: 55 - 65 kBTU/h, SEER = 15 (EER = 12.6), EIR = 0.236, Fan W/CFM = 0.25, two-speed fan, with Econo (Pre-existing vintages do not include Economizer) | Com SEER-Rated Pkg AC, 18-65 kBTU/h; pre-2001: SEER = 9.7 (EER = 9.21), one-speed fan, no Econo; post-2001: SEER = 13 (EER = 11.06), one-speed fan, no Econo; 2014: SEER = 14 (EER = 12.04), one-speed fan, no Econo; Commercial SEER-rated Packaged Air Conditioners, Size Range: 55 - 65 kBTU/h, SEER = 14 (EER = 11.7), EIR = 0.249, Fan W/CFM = 0.29, two-speed fan, with Econo | Commercial SEER-rated Packaged Air Conditioners, Size Range: 18 - 55 kBTU/h, SEER = 14 (EER = 12), EIR = 0.246, Fan W/CFM = 0.29, one-speed fan, without Econo; Commercial SEER-rated Packaged Air Conditioners, Size Range: 55 - 65 kBTU/h, SEER = 14 (EER = 11.7), EIR = 0.249, Fan W/CFM = 0.29, two-speed fan, with Econo | HVAC | SpaceCool | dxAC_equip | pkgSEER | pkgSEER15 | 1 | 0 | 1 | 0.8 |  | NA | 1 | Package SEER AC | Cap-Tons | OFS | OFFICE - SMALL | New | CZ06 | Los Angeles Area (CZ06) |  |  |  | 1000 sf | 1.5597 | 0.10597 | 1.7717 | Cap-Tons/1000 sf | 975.5846 | 1099.7179 | 1051.0513 | 0.42639 | 0.48259 | 0.47369 | 0 | 0 | 0 | 975.5846 | 1099.7179 | 1051.0513 | 0.42639 | 0.48259 | 0.47369 | 0 | 0 | 0 | 74 | 15 | 15 | 15 | 5 | 0.5 | 1342.1851 | 915.4813 | 1227.7486 | 760.8023 | 565.1903 | 760.8023 | 0 | 0 | 0 | 0.61485 | 1.0603 | 0 | 0 | [7 empty] | Medium (2013) | Medium (2013) | Medium (2013) | None
M-046 | HVAC - SEER Rated Package Rooftop AC (SEER 15) | SCE | COM | Electric | COMHVAC - SEER Rated Package Rooftop AC (SEER 15) | Commercial SEER-rated Packaged Air Conditioners, Size Range: 18 - 55 kBTU/h, SEER = 15 (EER = 12.9), EIR = 0.234, Fan W/CFM = 0.25, one-speed fan, without Econo ; Commercial SEER-rated Packaged Air Conditioners, Size Range: 55 - 65 kBTU/h, SEER = 15 (EER = 12.6), EIR = 0.236, Fan W/CFM = 0.25, two-speed fan, with Econo (Pre-existing vintages do not include Economizer) | Com SEER-Rated Pkg AC, 18-65 kBTU/h; pre-2001: SEER = 9.7 (EER = 9.21), one-speed fan, no Econo; post-2001: SEER = 13 (EER = 11.06), one-speed fan, no Econo; 2014: SEER = 14 (EER = 12.04), one-speed fan, no Econo; Commercial SEER-rated Packaged Air Conditioners, Size Range: 55 - 65 kBTU/h, SEER = 14 (EER = 11.7), EIR = 0.249, Fan W/CFM = 0.29, two-speed fan, with Econo | Commercial SEER-rated Packaged Air Conditioners, Size Range: 18 - 55 kBTU/h, SEER = 14 (EER = 12), EIR = 0.246, Fan W/CFM = 0.29, one-speed fan, without Econo; Commercial SEER-rated Packaged Air Conditioners, Size Range: 55 - 65 kBTU/h, SEER = 14 (EER = 11.7), EIR = 0.249, Fan W/CFM = 0.29, two-speed fan, with Econo | HVAC | SpaceCool | dxAC_equip | pkgSEER | pkgSEER15 | 1 | 0 | 1 | 0.8 |  | NA | 1 | Package SEER AC | Cap-Tons | RFF | RESTAURANT - FAST-FOOD | New | CZ06 | Los Angeles Area (CZ06) |  |  |  | 1000 sf | 2.7196 | 0.18478 | 3.0891 | Cap-Tons/1000 sf | 1433.8333 | 1675.5 | 1556.8333 | 0.39793 | 0.46443 | 0.4382 | 0 | 0 | 0 | 1433.8333 | 1675.5 | 1556.8333 | 0.39793 | 0.46443 | 0.4382 | 0 | 0 | 0 | 74 | 15 | 15 | 15 | 5 | 0.5 | 1342.1851 | 915.4813 | 1227.7486 | 760.8023 | 565.1903 | 760.8023 | 0 | 0 | 0 | 0.61485 | 1.0603 | 0 | 0 | [7 empty] | Medium (2013) | Medium (2013) | Medium (2013) | None
M-046 | HVAC - SEER Rated Package Rooftop AC (SEER 15) | SCE | COM | Electric | COMHVAC - SEER Rated Package Rooftop AC (SEER 15) | Commercial SEER-rated Packaged Air Conditioners, Size Range: 18 - 55 kBTU/h, SEER = 15 (EER = 12.9), EIR = 0.234, Fan W/CFM = 0.25, one-speed fan, without Econo ; Commercial SEER-rated Packaged Air Conditioners, Size Range: 55 - 65 kBTU/h, SEER = 15 (EER = 12.6), EIR = 0.236, Fan W/CFM = 0.25, two-speed fan, with Econo (Pre-existing vintages do not include Economizer) | Com SEER-Rated Pkg AC, 18-65 kBTU/h; pre-2001: SEER = 9.7 (EER = 9.21), one-speed fan, no Econo; post-2001: SEER = 13 (EER = 11.06), one-speed fan, no Econo; 2014: SEER = 14 (EER = 12.04), one-speed fan, no Econo; Commercial SEER-rated Packaged Air Conditioners, Size Range: 55 - 65 kBTU/h, SEER = 14 (EER = 11.7), EIR = 0.249, Fan W/CFM = 0.29, two-speed fan, with Econo | Commercial SEER-rated Packaged Air Conditioners, Size Range: 18 - 55 kBTU/h, SEER = 14 (EER = 12), EIR = 0.246, Fan W/CFM = 0.29, one-speed fan, without Econo; Commercial SEER-rated Packaged Air Conditioners, Size Range: 55 - 65 kBTU/h, SEER = 14 (EER = 11.7), EIR = 0.249, Fan W/CFM = 0.29, two-speed fan, with Econo | HVAC | SpaceCool | dxAC_equip | pkgSEER | pkgSEER15 | 1 | 0 | 1 | 0.8 |  | NA | 1 | Package SEER AC | Cap-Tons | RSD | RESTAURANT - SIT-DOWN | New | CZ06 | Los Angeles Area (CZ06) |  |  |  | 1000 sf | 1.8325 | 0.12451 | 2.0816 | Cap-Tons/1000 sf | 1369.9776 | 1545.3109 | 1468.3109 | 0.72499 | 0.80879 | 0.76876 | 0 | 0 | 0 | 1369.9776 | 1545.3109 | 1468.3109 | 0.72499 | 0.80879 | 0.76876 | 0 | 0 | 0 | 74 | 15 | 15 | 15 | 5 | 0.5 | 1342.1851 | 915.4813 | 1227.7486 | 760.8023 | 565.1903 | 760.8023 | 0 | 0 | 0 | 0.61485 | 1.0603 | 0 | 0 | [7 empty] | Medium (2013) | Medium (2013) | Medium (2013) | None
M-046 | HVAC - SEER Rated Package Rooftop AC (SEER 15) | SCE | COM | Electric | COMHVAC - SEER Rated Package Rooftop AC (SEER 15) | Commercial SEER-rated Packaged Air Conditioners, Size Range: 18 - 55 kBTU/h, SEER = 15 (EER = 12.9), EIR = 0.234, Fan W/CFM = 0.25, one-speed fan, without Econo ; Commercial SEER-rated Packaged Air Conditioners, Size Range: 55 - 65 kBTU/h, SEER = 15 (EER = 12.6), EIR = 0.236, Fan W/CFM = 0.25, two-speed fan, with Econo (Pre-existing vintages do not include Economizer) | Com SEER-Rated Pkg AC, 18-65 kBTU/h; pre-2001: SEER = 9.7 (EER = 9.21), one-speed fan, no Econo; post-2001: SEER = 13 (EER = 11.06), one-speed fan, no Econo; 2014: SEER = 14 (EER = 12.04), one-speed fan, no Econo; Commercial SEER-rated Packaged Air Conditioners, Size Range: 55 - 65 kBTU/h, SEER = 14 (EER = 11.7), EIR = 0.249, Fan W/CFM = 0.29, two-speed fan, with Econo | Commercial SEER-rated Packaged Air Conditioners, Size Range: 18 - 55 kBTU/h, SEER = 14 (EER = 12), EIR = 0.246, Fan W/CFM = 0.29, one-speed fan, without Econo; Commercial SEER-rated Packaged Air Conditioners, Size Range: 55 - 65 kBTU/h, SEER = 14 (EER = 11.7), EIR = 0.249, Fan W/CFM = 0.29, two-speed fan, with Econo | HVAC | SpaceCool | dxAC_equip | pkgSEER | pkgSEER15 | 1 | 0 | 1 | 0.8 |  | NA | 1 | Package SEER AC | Cap-Tons | RT3 | RETAIL - MULTISTORY LARGE | New | CZ06 | Los Angeles Area (CZ06) |  |  |  | 1000 sf | 0.83659 | 0.056841 | 0.95027 | Cap-Tons/1000 sf | 1192.7148 | 1365.3815 | 1291.9815 | 0.50649 | 0.57476 | 0.54943 | 0 | 0 | 0 | 1192.7148 | 1365.3815 | 1291.9815 | 0.50649 | 0.57476 | 0.54943 | 0 | 0 | 0 | 74 | 15 | 15 | 15 | 5 | 0.5 | 1342.1851 | 915.4813 | 1227.7486 | 760.8023 | 565.1903 | 760.8023 | 0 | 0 | 0 | 0.61485 | 1.0603 | 0 | 0 | [7 empty] | Medium (2013) | Medium (2013) | Medium (2013) | None
M-046 | HVAC - SEER Rated Package Rooftop AC (SEER 15) | SCE | COM | Electric | COMHVAC - SEER Rated Package Rooftop AC (SEER 15) | Commercial SEER-rated Packaged Air Conditioners, Size Range: 18 - 55 kBTU/h, SEER = 15 (EER = 12.9), EIR = 0.234, Fan W/CFM = 0.25, one-speed fan, without Econo ; Commercial SEER-rated Packaged Air Conditioners, Size Range: 55 - 65 kBTU/h, SEER = 15 (EER = 12.6), EIR = 0.236, Fan W/CFM = 0.25, two-speed fan, with Econo (Pre-existing vintages do not include Economizer) | Com SEER-Rated Pkg AC, 18-65 kBTU/h; pre-2001: SEER = 9.7 (EER = 9.21), one-speed fan, no Econo; post-2001: SEER = 13 (EER = 11.06), one-speed fan, no Econo; 2014: SEER = 14 (EER = 12.04), one-speed fan, no Econo; Commercial SEER-rated Packaged Air Conditioners, Size Range: 55 - 65 kBTU/h, SEER = 14 (EER = 11.7), EIR = 0.249, Fan W/CFM = 0.29, two-speed fan, with Econo | Commercial SEER-rated Packaged Air Conditioners, Size Range: 18 - 55 kBTU/h, SEER = 14 (EER = 12), EIR = 0.246, Fan W/CFM = 0.29, one-speed fan, without Econo; Commercial SEER-rated Packaged Air Conditioners, Size Range: 55 - 65 kBTU/h, SEER = 14 (EER = 11.7), EIR = 0.249, Fan W/CFM = 0.29, two-speed fan, with Econo | HVAC | SpaceCool | dxAC_equip | pkgSEER | pkgSEER15 | 1 | 0 | 1 | 0.8 |  | NA | 1 | Package SEER AC | Cap-Tons | RTL | RETAIL - SINGLE-STORY LARGE | New | CZ06 | Los Angeles Area (CZ06) |  |  |  | 1000 sf | 0.97398 | 0.066175 | 1.1063 | Cap-Tons/1000 sf | 1264 | 1459.6667 | 1369.4667 | 0.44605 | 0.51352 | 0.48789 | 0 | 0 | 0 | 1264 | 1459.6667 | 1369.4667 | 0.44605 | 0.51352 | 0.48789 | 0 | 0 | 0 | 74 | 15 | 15 | 15 | 5 | 0.5 | 1342.1851 | 915.4813 | 1227.7486 | 760.8023 | 565.1903 | 760.8023 | 0 | 0 | 0 | 0.61485 | 1.0603 | 0 | 0 | [7 empty] | Medium (2013) | Medium (2013) | Medium (2013) | None
M-046 | HVAC - SEER Rated Package Rooftop AC (SEER 15) | SCE | COM | Electric | COMHVAC - SEER Rated Package Rooftop AC (SEER 15) | Commercial SEER-rated Packaged Air Conditioners, Size Range: 18 - 55 kBTU/h, SEER = 15 (EER = 12.9), EIR = 0.234, Fan W/CFM = 0.25, one-speed fan, without Econo ; Commercial SEER-rated Packaged Air Conditioners, Size Range: 55 - 65 kBTU/h, SEER = 15 (EER = 12.6), EIR = 0.236, Fan W/CFM = 0.25, two-speed fan, with Econo (Pre-existing vintages do not include Economizer) | Com SEER-Rated Pkg AC, 18-65 kBTU/h; pre-2001: SEER = 9.7 (EER = 9.21), one-speed fan, no Econo; post-2001: SEER = 13 (EER = 11.06), one-speed fan, no Econo; 2014: SEER = 14 (EER = 12.04), one-speed fan, no Econo; Commercial SEER-rated Packaged Air Conditioners, Size Range: 55 - 65 kBTU/h, SEER = 14 (EER = 11.7), EIR = 0.249, Fan W/CFM = 0.29, two-speed fan, with Econo | Commercial SEER-rated Packaged Air Conditioners, Size Range: 18 - 55 kBTU/h, SEER = 14 (EER = 12), EIR = 0.246, Fan W/CFM = 0.29, one-speed fan, without Econo; Commercial SEER-rated Packaged Air Conditioners, Size Range: 55 - 65 kBTU/h, SEER = 14 (EER = 11.7), EIR = 0.249, Fan W/CFM = 0.29, two-speed fan, with Econo | HVAC | SpaceCool | dxAC_equip | pkgSEER | pkgSEER15 | 1 | 0 | 1 | 0.8 |  | NA | 1 | Package SEER AC | Cap-Tons | RTS | RETAIL - SMALL | New | CZ06 | Los Angeles Area (CZ06) |  |  |  | 1000 sf | 1.0783 | 0.073262 | 1.2248 | Cap-Tons/1000 sf | 1098.145 | 1236.8117 | 1190.345 | 0.4138 | 0.46753 | 0.46233 | 0 | 0 | 0 | 1098.145 | 1236.8117 | 1190.345 | 0.4138 | 0.46753 | 0.46233 | 0 | 0 | 0 | 74 | 15 | 15 | 15 | 5 | 0.5 | 1342.1851 | 915.4813 | 1227.7486 | 760.8023 | 565.1903 | 760.8023 | 0 | 0 | 0 | 0.61485 | 1.0603 | 0 | 0 | [7 empty] | Medium (2013) | Medium (2013) | Medium (2013) | None
M-046 | HVAC - SEER Rated Package Rooftop AC (SEER 15) | SCE | COM | Electric | COMHVAC - SEER Rated Package Rooftop AC (SEER 15) | Commercial SEER-rated Packaged Air Conditioners, Size Range: 18 - 55 kBTU/h, SEER = 15 (EER = 12.9), EIR = 0.234, Fan W/CFM = 0.25, one-speed fan, without Econo ; Commercial SEER-rated Packaged Air Conditioners, Size Range: 55 - 65 kBTU/h, SEER = 15 (EER = 12.6), EIR = 0.236, Fan W/CFM = 0.25, two-speed fan, with Econo (Pre-existing vintages do not include Economizer) | Com SEER-Rated Pkg AC, 18-65 kBTU/h; pre-2001: SEER = 9.7 (EER = 9.21), one-speed fan, no Econo; post-2001: SEER = 13 (EER = 11.06), one-speed fan, no Econo; 2014: SEER = 14 (EER = 12.04), one-speed fan, no Econo; Commercial SEER-rated Packaged Air Conditioners, Size Range: 55 - 65 kBTU/h, SEER = 14 (EER = 11.7), EIR = 0.249, Fan W/CFM = 0.29, two-speed fan, with Econo | Commercial SEER-rated Packaged Air Conditioners, Size Range: 18 - 55 kBTU/h, SEER = 14 (EER = 12), EIR = 0.246, Fan W/CFM = 0.29, one-speed fan, without Econo; Commercial SEER-rated Packaged Air Conditioners, Size Range: 55 - 65 kBTU/h, SEER = 14 (EER = 11.7), EIR = 0.249, Fan W/CFM = 0.29, two-speed fan, with Econo | HVAC | SpaceCool | dxAC_equip | pkgSEER | pkgSEER15 | 1 | 0 | 1 | 0.8 |  | NA | 1 | Package SEER AC | Cap-Tons | SCN | STORAGE - CONDITIONED | New | CZ06 | Los Angeles Area (CZ06) |  |  |  | 1000 sf | 0.58985 | 0.040076 | 0.67 | Cap-Tons/1000 sf | 693.8667 | 810.4667 | 749.5667 | 0.12923 | 0.15748 | 0.15748 | 0 | 0 | 0 | 693.8667 | 810.4667 | 749.5667 | 0.12923 | 0.15748 | 0.15748 | 0 | 0 | 0 | 74 | 15 | 15 | 15 | 5 | 0.5 | 1342.1851 | 915.4813 | 1227.7486 | 760.8023 | 565.1903 | 760.8023 | 0 | 0 | 0 | 0.61485 | 1.0603 | 0 | 0 | [7 empty] | Medium (2013) | Medium (2013) | Medium (2013) | None
M-046 | HVAC - SEER Rated Package Rooftop AC (SEER 15) | SCE | COM | Electric | COMHVAC - SEER Rated Package Rooftop AC (SEER 15) | Commercial SEER-rated Packaged Air Conditioners, Size Range: 18 - 55 kBTU/h, SEER = 15 (EER = 12.9), EIR = 0.234, Fan W/CFM = 0.25, one-speed fan, without Econo ; Commercial SEER-rated Packaged Air Conditioners, Size Range: 55 - 65 kBTU/h, SEER = 15 (EER = 12.6), EIR = 0.236, Fan W/CFM = 0.25, two-speed fan, with Econo (Pre-existing vintages do not include Economizer) | Com SEER-Rated Pkg AC, 18-65 kBTU/h; pre-2001: SEER = 9.7 (EER = 9.21), one-speed fan, no Econo; post-2001: SEER = 13 (EER = 11.06), one-speed fan, no Econo; 2014: SEER = 14 (EER = 12.04), one-speed fan, no Econo; Commercial SEER-rated Packaged Air Conditioners, Size Range: 55 - 65 kBTU/h, SEER = 14 (EER = 11.7), EIR = 0.249, Fan W/CFM = 0.29, two-speed fan, with Econo | Commercial SEER-rated Packaged Air Conditioners, Size Range: 18 - 55 kBTU/h, SEER = 14 (EER = 12), EIR = 0.246, Fan W/CFM = 0.29, one-speed fan, without Econo; Commercial SEER-rated Packaged Air Conditioners, Size Range: 55 - 65 kBTU/h, SEER = 14 (EER = 11.7), EIR = 0.249, Fan W/CFM = 0.29, two-speed fan, with Econo | HVAC | SpaceCool | dxAC_equip | pkgSEER | pkgSEER15 | 1 | 0 | 1 | 0.8 |  | NA | 1 | Package SEER AC | Cap-Tons | ASM | ASSEMBLY | Existing | CZ08 | El Toro Area (CZ08) |  |  |  | 1000 sf | 2.2341 | 0.15179 | 2.5376 | Cap-Tons/1000 sf | 892.7 | 1487.8333 | 1001.1667 | 0.43406 | 0.72343 | 0.48236 | 0 | 0 | 0 | 892.7 | 1487.8333 | 1001.1667 | 0.43406 | 0.72343 | 0.48236 | 0 | 0 | 0 | 74 | 15 | 15 | 15 | 5 | 0.5 | 1342.1851 | 915.4813 | 1227.7486 | 760.8023 | 565.1903 | 760.8023 | 0 | 0 | 0 | 0.61485 | 1.0603 | 0 | 0 | [7 empty] | Medium (2013) | Medium (2013) | Medium (2013) | None
M-046 | HVAC - SEER Rated Package Rooftop AC (SEER 15) | SCE | COM | Electric | COMHVAC - SEER Rated Package Rooftop AC (SEER 15) | Commercial SEER-rated Packaged Air Conditioners, Size Range: 18 - 55 kBTU/h, SEER = 15 (EER = 12.9), EIR = 0.234, Fan W/CFM = 0.25, one-speed fan, without Econo ; Commercial SEER-rated Packaged Air Conditioners, Size Range: 55 - 65 kBTU/h, SEER = 15 (EER = 12.6), EIR = 0.236, Fan W/CFM = 0.25, two-speed fan, with Econo (Pre-existing vintages do not include Economizer) | Com SEER-Rated Pkg AC, 18-65 kBTU/h; pre-2001: SEER = 9.7 (EER = 9.21), one-speed fan, no Econo; post-2001: SEER = 13 (EER = 11.06), one-speed fan, no Econo; 2014: SEER = 14 (EER = 12.04), one-speed fan, no Econo; Commercial SEER-rated Packaged Air Conditioners, Size Range: 55 - 65 kBTU/h, SEER = 14 (EER = 11.7), EIR = 0.249, Fan W/CFM = 0.29, two-speed fan, with Econo | Commercial SEER-rated Packaged Air Conditioners, Size Range: 18 - 55 kBTU/h, SEER = 14 (EER = 12), EIR = 0.246, Fan W/CFM = 0.29, one-speed fan, without Econo; Commercial SEER-rated Packaged Air Conditioners, Size Range: 55 - 65 kBTU/h, SEER = 14 (EER = 11.7), EIR = 0.249, Fan W/CFM = 0.29, two-speed fan, with Econo | HVAC | SpaceCool | dxAC_equip | pkgSEER | pkgSEER15 | 1 | 0 | 1 | 0.8 |  | NA | 1 | Package SEER AC | Cap-Tons | ECC | EDUCATION - COMMUNITY COLLEGE | Existing | CZ08 | El Toro Area (CZ08) |  |  |  | 1000 sf | 1.3015 | 0.088426 | 1.4783 | Cap-Tons/1000 sf | 620.175 | 1033.625 | 711.6417 | 0.30978 | 0.5163 | 0.35885 | 0 | 0 | 0 | 620.175 | 1033.625 | 711.6417 | 0.30978 | 0.5163 | 0.35885 | 0 | 0 | 0 | 74 | 15 | 15 | 15 | 5 | 0.5 | 1342.1851 | 915.4813 | 1227.7486 | 760.8023 | 565.1903 | 760.8023 | 0 | 0 | 0 | 0.61485 | 1.0603 | 0 | 0 | [7 empty] | Medium (2013) | Medium (2013) | Medium (2013) | None
M-046 | HVAC - SEER Rated Package Rooftop AC (SEER 15) | SCE | COM | Electric | COMHVAC - SEER Rated Package Rooftop AC (SEER 15) | Commercial SEER-rated Packaged Air Conditioners, Size Range: 18 - 55 kBTU/h, SEER = 15 (EER = 12.9), EIR = 0.234, Fan W/CFM = 0.25, one-speed fan, without Econo ; Commercial SEER-rated Packaged Air Conditioners, Size Range: 55 - 65 kBTU/h, SEER = 15 (EER = 12.6), EIR = 0.236, Fan W/CFM = 0.25, two-speed fan, with Econo (Pre-existing vintages do not include Economizer) | Com SEER-Rated Pkg AC, 18-65 kBTU/h; pre-2001: SEER = 9.7 (EER = 9.21), one-speed fan, no Econo; post-2001: SEER = 13 (EER = 11.06), one-speed fan, no Econo; 2014: SEER = 14 (EER = 12.04), one-speed fan, no Econo; Commercial SEER-rated Packaged Air Conditioners, Size Range: 55 - 65 kBTU/h, SEER = 14 (EER = 11.7), EIR = 0.249, Fan W/CFM = 0.29, two-speed fan, with Econo | Commercial SEER-rated Packaged Air Conditioners, Size Range: 18 - 55 kBTU/h, SEER = 14 (EER = 12), EIR = 0.246, Fan W/CFM = 0.29, one-speed fan, without Econo; Commercial SEER-rated Packaged Air Conditioners, Size Range: 55 - 65 kBTU/h, SEER = 14 (EER = 11.7), EIR = 0.249, Fan W/CFM = 0.29, two-speed fan, with Econo | HVAC | SpaceCool | dxAC_equip | pkgSEER | pkgSEER15 | 1 | 0 | 1 | 0.8 |  | NA | 1 | Package SEER AC | Cap-Tons | EPR | EDUCATION - PRIMARY SCHOOL | Existing | CZ08 | El Toro Area (CZ08) |  |  |  | 1000 sf | 1.4775 | 0.10039 | 1.6783 | Cap-Tons/1000 sf | 528.3533 | 863.3667 | 583.4533 | 0.40522 | 0.65992 | 0.44752 | 0 | 0 | 0 | 528.3533 | 863.3667 | 583.4533 | 0.40522 | 0.65992 | 0.44752 | 0 | 0 | 0 | 74 | 15 | 15 | 15 | 5 | 0.5 | 1342.1851 | 915.4813 | 1227.7486 | 760.8023 | 565.1903 | 760.8023 | 0 | 0 | 0 | 0.61485 | 1.0603 | 0 | 0 | [7 empty] | Medium (2013) | Medium (2013) | Medium (2013) | None
M-046 | HVAC - SEER Rated Package Rooftop AC (SEER 15) | SCE | COM | Electric | COMHVAC - SEER Rated Package Rooftop AC (SEER 15) | Commercial SEER-rated Packaged Air Conditioners, Size Range: 18 - 55 kBTU/h, SEER = 15 (EER = 12.9), EIR = 0.234, Fan W/CFM = 0.25, one-speed fan, without Econo ; Commercial SEER-rated Packaged Air Conditioners, Size Range: 55 - 65 kBTU/h, SEER = 15 (EER = 12.6), EIR = 0.236, Fan W/CFM = 0.25, two-speed fan, with Econo (Pre-existing vintages do not include Economizer) | Com SEER-Rated Pkg AC, 18-65 kBTU/h; pre-2001: SEER = 9.7 (EER = 9.21), one-speed fan, no Econo; post-2001: SEER = 13 (EER = 11.06), one-speed fan, no Econo; 2014: SEER = 14 (EER = 12.04), one-speed fan, no Econo; Commercial SEER-rated Packaged Air Conditioners, Size Range: 55 - 65 kBTU/h, SEER = 14 (EER = 11.7), EIR = 0.249, Fan W/CFM = 0.29, two-speed fan, with Econo | Commercial SEER-rated Packaged Air Conditioners, Size Range: 18 - 55 kBTU/h, SEER = 14 (EER = 12), EIR = 0.246, Fan W/CFM = 0.29, one-speed fan, without Econo; Commercial SEER-rated Packaged Air Conditioners, Size Range: 55 - 65 kBTU/h, SEER = 14 (EER = 11.7), EIR = 0.249, Fan W/CFM = 0.29, two-speed fan, with Econo | HVAC | SpaceCool | dxAC_equip | pkgSEER | pkgSEER15 | 1 | 0 | 1 | 0.8 |  | NA | 1 | Package SEER AC | Cap-Tons | ERC | EDUCATION - RELOCATABLE CLASSROOM | Existing | CZ08 | El Toro Area (CZ08) |  |  |  | 1000 sf | 1.7703 | 0.12028 | 2.0109 | Cap-Tons/1000 sf | 694.5467 | 1108.8 | 762.98 | 0.4292 | 0.6805 | 0.47304 | 0 | 0 | 0 | 694.5467 | 1108.8 | 762.98 | 0.4292 | 0.6805 | 0.47304 | 0 | 0 | 0 | 74 | 15 | 15 | 15 | 5 | 0.5 | 1342.1851 | 915.4813 | 1227.7486 | 760.8023 | 565.1903 | 760.8023 | 0 | 0 | 0 | 0.61485 | 1.0603 | 0 | 0 | [7 empty] | Medium (2013) | Medium (2013) | Medium (2013) | None
M-046 | HVAC - SEER Rated Package Rooftop AC (SEER 15) | SCE | COM | Electric | COMHVAC - SEER Rated Package Rooftop AC (SEER 15) | Commercial SEER-rated Packaged Air Conditioners, Size Range: 18 - 55 kBTU/h, SEER = 15 (EER = 12.9), EIR = 0.234, Fan W/CFM = 0.25, one-speed fan, without Econo ; Commercial SEER-rated Packaged Air Conditioners, Size Range: 55 - 65 kBTU/h, SEER = 15 (EER = 12.6), EIR = 0.236, Fan W/CFM = 0.25, two-speed fan, with Econo (Pre-existing vintages do not include Economizer) | Com SEER-Rated Pkg AC, 18-65 kBTU/h; pre-2001: SEER = 9.7 (EER = 9.21), one-speed fan, no Econo; post-2001: SEER = 13 (EER = 11.06), one-speed fan, no Econo; 2014: SEER = 14 (EER = 12.04), one-speed fan, no Econo; Commercial SEER-rated Packaged Air Conditioners, Size Range: 55 - 65 kBTU/h, SEER = 14 (EER = 11.7), EIR = 0.249, Fan W/CFM = 0.29, two-speed fan, with Econo | Commercial SEER-rated Packaged Air Conditioners, Size Range: 18 - 55 kBTU/h, SEER = 14 (EER = 12), EIR = 0.246, Fan W/CFM = 0.29, one-speed fan, without Econo; Commercial SEER-rated Packaged Air Conditioners, Size Range: 55 - 65 kBTU/h, SEER = 14 (EER = 11.7), EIR = 0.249, Fan W/CFM = 0.29, two-speed fan, with Econo | HVAC | SpaceCool | dxAC_equip | pkgSEER | pkgSEER15 | 1 | 0 | 1 | 0.8 |  | NA | 1 | Package SEER AC | Cap-Tons | ESE | EDUCATION - SECONDARY SCHOOL | Existing | CZ08 | El Toro Area (CZ08) |  |  |  | 1000 sf | 1.4564 | 0.098954 | 1.6543 | Cap-Tons/1000 sf | 639.9533 | 1019.7 | 697.2533 | 0.5034 | 0.79589 | 0.54776 | 0 | 0 | 0 | 639.9533 | 1019.7 | 697.2533 | 0.5034 | 0.79589 | 0.54776 | 0 | 0 | 0 | 74 | 15 | 15 | 15 | 5 | 0.5 | 1342.1851 | 915.4813 | 1227.7486 | 760.8023 | 565.1903 | 760.8023 | 0 | 0 | 0 | 0.61485 | 1.0603 | 0 | 0 | [7 empty] | Medium (2013) | Medium (2013) | Medium (2013) | None
M-046 | HVAC - SEER Rated Package Rooftop AC (SEER 15) | SCE | COM | Electric | COMHVAC - SEER Rated Package Rooftop AC (SEER 15) | Commercial SEER-rated Packaged Air Conditioners, Size Range: 18 - 55 kBTU/h, SEER = 15 (EER = 12.9), EIR = 0.234, Fan W/CFM = 0.25, one-speed fan, without Econo ; Commercial SEER-rated Packaged Air Conditioners, Size Range: 55 - 65 kBTU/h, SEER = 15 (EER = 12.6), EIR = 0.236, Fan W/CFM = 0.25, two-speed fan, with Econo (Pre-existing vintages do not include Economizer) | Com SEER-Rated Pkg AC, 18-65 kBTU/h; pre-2001: SEER = 9.7 (EER = 9.21), one-speed fan, no Econo; post-2001: SEER = 13 (EER = 11.06), one-speed fan, no Econo; 2014: SEER = 14 (EER = 12.04), one-speed fan, no Econo; Commercial SEER-rated Packaged Air Conditioners, Size Range: 55 - 65 kBTU/h, SEER = 14 (EER = 11.7), EIR = 0.249, Fan W/CFM = 0.29, two-speed fan, with Econo | Commercial SEER-rated Packaged Air Conditioners, Size Range: 18 - 55 kBTU/h, SEER = 14 (EER = 12), EIR = 0.246, Fan W/CFM = 0.29, one-speed fan, without Econo; Commercial SEER-rated Packaged Air Conditioners, Size Range: 55 - 65 kBTU/h, SEER = 14 (EER = 11.7), EIR = 0.249, Fan W/CFM = 0.29, two-speed fan, with Econo | HVAC | SpaceCool | dxAC_equip | pkgSEER | pkgSEER15 | 1 | 0 | 1 | 0.8 |  | NA | 1 | Package SEER AC | Cap-Tons | EUN | EDUCATION - UNIVERSITY | Existing | CZ08 | El Toro Area (CZ08) |  |  |  | 1000 sf | 1.3029 | 0.088526 | 1.48 | Cap-Tons/1000 sf | 681.205 | 1135.3417 | 780.5383 | 0.28369 | 0.47282 | 0.33213 | 0 | 0 | 0 | 681.205 | 1135.3417 | 780.5383 | 0.28369 | 0.47282 | 0.33213 | 0 | 0 | 0 | 74 | 15 | 15 | 15 | 5 | 0.5 | 1342.1851 | 915.4813 | 1227.7486 | 760.8023 | 565.1903 | 760.8023 | 0 | 0 | 0 | 0.61485 | 1.0603 | 0 | 0 | [7 empty] | Medium (2013) | Medium (2013) | Medium (2013) | None
M-046 | HVAC - SEER Rated Package Rooftop AC (SEER 15) | SCE | COM | Electric | COMHVAC - SEER Rated Package Rooftop AC (SEER 15) | Commercial SEER-rated Packaged Air Conditioners, Size Range: 18 - 55 kBTU/h, SEER = 15 (EER = 12.9), EIR = 0.234, Fan W/CFM = 0.25, one-speed fan, without Econo ; Commercial SEER-rated Packaged Air Conditioners, Size Range: 55 - 65 kBTU/h, SEER = 15 (EER = 12.6), EIR = 0.236, Fan W/CFM = 0.25, two-speed fan, with Econo (Pre-existing vintages do not include Economizer) | Com SEER-Rated Pkg AC, 18-65 kBTU/h; pre-2001: SEER = 9.7 (EER = 9.21), one-speed fan, no Econo; post-2001: SEER = 13 (EER = 11.06), one-speed fan, no Econo; 2014: SEER = 14 (EER = 12.04), one-speed fan, no Econo; Commercial SEER-rated Packaged Air Conditioners, Size Range: 55 - 65 kBTU/h, SEER = 14 (EER = 11.7), EIR = 0.249, Fan W/CFM = 0.29, two-speed fan, with Econo | Commercial SEER-rated Packaged Air Conditioners, Size Range: 18 - 55 kBTU/h, SEER = 14 (EER = 12), EIR = 0.246, Fan W/CFM = 0.29, one-speed fan, without Econo; Commercial SEER-rated Packaged Air Conditioners, Size Range: 55 - 65 kBTU/h, SEER = 14 (EER = 11.7), EIR = 0.249, Fan W/CFM = 0.29, two-speed fan, with Econo | HVAC | SpaceCool | dxAC_equip | pkgSEER | pkgSEER15 | 1 | 0 | 1 | 0.8 |  | NA | 1 | Package SEER AC | Cap-Tons | GRO | GROCERY | Existing | CZ08 | El Toro Area (CZ08) |  |  |  | 1000 sf | 2.3164 | 0.15738 | 2.6311 | Cap-Tons/1000 sf | 716.5333 | 1157 | 824.6667 | 0.3492 | 0.56205 | 0.3837 | 0 | 0 | 0 | 716.5333 | 1157 | 824.6667 | 0.3492 | 0.56205 | 0.3837 | 0 | 0 | 0 | 74 | 15 | 15 | 15 | 5 | 0.5 | 1342.1851 | 915.4813 | 1227.7486 | 760.8023 | 565.1903 | 760.8023 | 0 | 0 | 0 | 0.61485 | 1.0603 | 0 | 0 | [7 empty] | Medium (2013) | Medium (2013) | Medium (2013) | None
M-046 | HVAC - SEER Rated Package Rooftop AC (SEER 15) | SCE | COM | Electric | COMHVAC - SEER Rated Package Rooftop AC (SEER 15) | Commercial SEER-rated Packaged Air Conditioners, Size Range: 18 - 55 kBTU/h, SEER = 15 (EER = 12.9), EIR = 0.234, Fan W/CFM = 0.25, one-speed fan, without Econo ; Commercial SEER-rated Packaged Air Conditioners, Size Range: 55 - 65 kBTU/h, SEER = 15 (EER = 12.6), EIR = 0.236, Fan W/CFM = 0.25, two-speed fan, with Econo (Pre-existing vintages do not include Economizer) | Com SEER-Rated Pkg AC, 18-65 kBTU/h; pre-2001: SEER = 9.7 (EER = 9.21), one-speed fan, no Econo; post-2001: SEER = 13 (EER = 11.06), one-speed fan, no Econo; 2014: SEER = 14 (EER = 12.04), one-speed fan, no Econo; Commercial SEER-rated Packaged Air Conditioners, Size Range: 55 - 65 kBTU/h, SEER = 14 (EER = 11.7), EIR = 0.249, Fan W/CFM = 0.29, two-speed fan, with Econo | Commercial SEER-rated Packaged Air Conditioners, Size Range: 18 - 55 kBTU/h, SEER = 14 (EER = 12), EIR = 0.246, Fan W/CFM = 0.29, one-speed fan, without Econo; Commercial SEER-rated Packaged Air Conditioners, Size Range: 55 - 65 kBTU/h, SEER = 14 (EER = 11.7), EIR = 0.249, Fan W/CFM = 0.29, two-speed fan, with Econo | HVAC | SpaceCool | dxAC_equip | pkgSEER | pkgSEER15 | 1 | 0 | 1 | 0.8 |  | NA | 1 | Package SEER AC | Cap-Tons | HSP | HEALTH/MEDICAL - HOSPITAL | Existing | CZ08 | El Toro Area (CZ08) |  |  |  | 1000 sf | 1.8468 | 0.12548 | 2.0977 | Cap-Tons/1000 sf | 1093.75 | 1822.9167 | 1244.4167 | 0.22138 | 0.36897 | 0.26155 | 0 | 0 | 0 | 1093.75 | 1822.9167 | 1244.4167 | 0.22138 | 0.36897 | 0.26155 | 0 | 0 | 0 | 74 | 15 | 15 | 15 | 5 | 0.5 | 1342.1851 | 915.4813 | 1227.7486 | 760.8023 | 565.1903 | 760.8023 | 0 | 0 | 0 | 0.61485 | 1.0603 | 0 | 0 | [7 empty] | Medium (2013) | Medium (2013) | Medium (2013) | None
M-046 | HVAC - SEER Rated Package Rooftop AC (SEER 15) | SCE | COM | Electric | COMHVAC - SEER Rated Package Rooftop AC (SEER 15) | Commercial SEER-rated Packaged Air Conditioners, Size Range: 18 - 55 kBTU/h, SEER = 15 (EER = 12.9), EIR = 0.234, Fan W/CFM = 0.25, one-speed fan, without Econo ; Commercial SEER-rated Packaged Air Conditioners, Size Range: 55 - 65 kBTU/h, SEER = 15 (EER = 12.6), EIR = 0.236, Fan W/CFM = 0.25, two-speed fan, with Econo (Pre-existing vintages do not include Economizer) | Com SEER-Rated Pkg AC, 18-65 kBTU/h; pre-2001: SEER = 9.7 (EER = 9.21), one-speed fan, no Econo; post-2001: SEER = 13 (EER = 11.06), one-speed fan, no Econo; 2014: SEER = 14 (EER = 12.04), one-speed fan, no Econo; Commercial SEER-rated Packaged Air Conditioners, Size Range: 55 - 65 kBTU/h, SEER = 14 (EER = 11.7), EIR = 0.249, Fan W/CFM = 0.29, two-speed fan, with Econo | Commercial SEER-rated Packaged Air Conditioners, Size Range: 18 - 55 kBTU/h, SEER = 14 (EER = 12), EIR = 0.246, Fan W/CFM = 0.29, one-speed fan, without Econo; Commercial SEER-rated Packaged Air Conditioners, Size Range: 55 - 65 kBTU/h, SEER = 14 (EER = 11.7), EIR = 0.249, Fan W/CFM = 0.29, two-speed fan, with Econo | HVAC | SpaceCool | dxAC_equip | pkgSEER | pkgSEER15 | 1 | 0 | 1 | 0.8 |  | NA | 1 | Package SEER AC | Cap-Tons | RSD | RESTAURANT - SIT-DOWN | Existing | CZ08 | El Toro Area (CZ08) |  |  |  | 1000 sf | 1.8325 | 0.12451 | 2.0816 | Cap-Tons/1000 sf | 927.1865 | 1545.3109 | 1037.2532 | 0.45466 | 0.75777 | 0.50416 | 0 | 0 | 0 | 927.1865 | 1545.3109 | 1037.2532 | 0.45466 | 0.75777 | 0.50416 | 0 | 0 | 0 | 74 | 15 | 15 | 15 | 5 | 0.5 | 1342.1851 | 915.4813 | 1227.7486 | 760.8023 | 565.1903 | 760.8023 | 0 | 0 | 0 | 0.61485 | 1.0603 | 0 | 0 | [7 empty] | Medium (2013) | Medium (2013) | Medium (2013) | None
M-046 | HVAC - SEER Rated Package Rooftop AC (SEER 15) | SCE | COM | Electric | COMHVAC - SEER Rated Package Rooftop AC (SEER 15) | Commercial SEER-rated Packaged Air Conditioners, Size Range: 18 - 55 kBTU/h, SEER = 15 (EER = 12.9), EIR = 0.234, Fan W/CFM = 0.25, one-speed fan, without Econo ; Commercial SEER-rated Packaged Air Conditioners, Size Range: 55 - 65 kBTU/h, SEER = 15 (EER = 12.6), EIR = 0.236, Fan W/CFM = 0.25, two-speed fan, with Econo (Pre-existing vintages do not include Economizer) | Com SEER-Rated Pkg AC, 18-65 kBTU/h; pre-2001: SEER = 9.7 (EER = 9.21), one-speed fan, no Econo; post-2001: SEER = 13 (EER = 11.06), one-speed fan, no Econo; 2014: SEER = 14 (EER = 12.04), one-speed fan, no Econo; Commercial SEER-rated Packaged Air Conditioners, Size Range: 55 - 65 kBTU/h, SEER = 14 (EER = 11.7), EIR = 0.249, Fan W/CFM = 0.29, two-speed fan, with Econo | Commercial SEER-rated Packaged Air Conditioners, Size Range: 18 - 55 kBTU/h, SEER = 14 (EER = 12), EIR = 0.246, Fan W/CFM = 0.29, one-speed fan, without Econo; Commercial SEER-rated Packaged Air Conditioners, Size Range: 55 - 65 kBTU/h, SEER = 14 (EER = 11.7), EIR = 0.249, Fan W/CFM = 0.29, two-speed fan, with Econo | HVAC | SpaceCool | dxAC_equip | pkgSEER | pkgSEER15 | 1 | 0 | 1 | 0.8 |  | NA | 1 | Package SEER AC | Cap-Tons | RT3 | RETAIL - MULTISTORY LARGE | Existing | CZ08 | El Toro Area (CZ08) |  |  |  | 1000 sf | 0.83659 | 0.056841 | 0.95027 | Cap-Tons/1000 sf | 819.2289 | 1365.3815 | 938.2289 | 0.34518 | 0.5753 | 0.39638 | 0 | 0 | 0 | 819.2289 | 1365.3815 | 938.2289 | 0.34518 | 0.5753 | 0.39638 | 0 | 0 | 0 | 74 | 15 | 15 | 15 | 5 | 0.5 | 1342.1851 | 915.4813 | 1227.7486 | 760.8023 | 565.1903 | 760.8023 | 0 | 0 | 0 | 0.61485 | 1.0603 | 0 | 0 | [7 empty] | Medium (2013) | Medium (2013) | Medium (2013) | None
M-046 | HVAC - SEER Rated Package Rooftop AC (SEER 15) | SCE | COM | Electric | COMHVAC - SEER Rated Package Rooftop AC (SEER 15) | Commercial SEER-rated Packaged Air Conditioners, Size Range: 18 - 55 kBTU/h, SEER = 15 (EER = 12.9), EIR = 0.234, Fan W/CFM = 0.25, one-speed fan, without Econo ; Commercial SEER-rated Packaged Air Conditioners, Size Range: 55 - 65 kBTU/h, SEER = 15 (EER = 12.6), EIR = 0.236, Fan W/CFM = 0.25, two-speed fan, with Econo (Pre-existing vintages do not include Economizer) | Com SEER-Rated Pkg AC, 18-65 kBTU/h; pre-2001: SEER = 9.7 (EER = 9.21), one-speed fan, no Econo; post-2001: SEER = 13 (EER = 11.06), one-speed fan, no Econo; 2014: SEER = 14 (EER = 12.04), one-speed fan, no Econo; Commercial SEER-rated Packaged Air Conditioners, Size Range: 55 - 65 kBTU/h, SEER = 14 (EER = 11.7), EIR = 0.249, Fan W/CFM = 0.29, two-speed fan, with Econo | Commercial SEER-rated Packaged Air Conditioners, Size Range: 18 - 55 kBTU/h, SEER = 14 (EER = 12), EIR = 0.246, Fan W/CFM = 0.29, one-speed fan, without Econo; Commercial SEER-rated Packaged Air Conditioners, Size Range: 55 - 65 kBTU/h, SEER = 14 (EER = 11.7), EIR = 0.249, Fan W/CFM = 0.29, two-speed fan, with Econo | HVAC | SpaceCool | dxAC_equip | pkgSEER | pkgSEER15 | 1 | 0 | 1 | 0.8 |  | NA | 1 | Package SEER AC | Cap-Tons | RTL | RETAIL - SINGLE-STORY LARGE | Existing | CZ08 | El Toro Area (CZ08) |  |  |  | 1000 sf | 0.97398 | 0.066175 | 1.1063 | Cap-Tons/1000 sf | 875.8 | 1459.6667 | 994.4667 | 0.35479 | 0.59131 | 0.40285 | 0 | 0 | 0 | 875.8 | 1459.6667 | 994.4667 | 0.35479 | 0.59131 | 0.40285 | 0 | 0 | 0 | 74 | 15 | 15 | 15 | 5 | 0.5 | 1342.1851 | 915.4813 | 1227.7486 | 760.8023 | 565.1903 | 760.8023 | 0 | 0 | 0 | 0.61485 | 1.0603 | 0 | 0 | [7 empty] | Medium (2013) | Medium (2013) | Medium (2013) | None
M-046 | HVAC - SEER Rated Package Rooftop AC (SEER 15) | SCE | COM | Electric | COMHVAC - SEER Rated Package Rooftop AC (SEER 15) | Commercial SEER-rated Packaged Air Conditioners, Size Range: 18 - 55 kBTU/h, SEER = 15 (EER = 12.9), EIR = 0.234, Fan W/CFM = 0.25, one-speed fan, without Econo ; Commercial SEER-rated Packaged Air Conditioners, Size Range: 55 - 65 kBTU/h, SEER = 15 (EER = 12.6), EIR = 0.236, Fan W/CFM = 0.25, two-speed fan, with Econo (Pre-existing vintages do not include Economizer) | Com SEER-Rated Pkg AC, 18-65 kBTU/h; pre-2001: SEER = 9.7 (EER = 9.21), one-speed fan, no Econo; post-2001: SEER = 13 (EER = 11.06), one-speed fan, no Econo; 2014: SEER = 14 (EER = 12.04), one-speed fan, no Econo; Commercial SEER-rated Packaged Air Conditioners, Size Range: 55 - 65 kBTU/h, SEER = 14 (EER = 11.7), EIR = 0.249, Fan W/CFM = 0.29, two-speed fan, with Econo | Commercial SEER-rated Packaged Air Conditioners, Size Range: 18 - 55 kBTU/h, SEER = 14 (EER = 12), EIR = 0.246, Fan W/CFM = 0.29, one-speed fan, without Econo; Commercial SEER-rated Packaged Air Conditioners, Size Range: 55 - 65 kBTU/h, SEER = 14 (EER = 11.7), EIR = 0.249, Fan W/CFM = 0.29, two-speed fan, with Econo | HVAC | SpaceCool | dxAC_equip | pkgSEER | pkgSEER15 | 1 | 0 | 1 | 0.8 |  | NA | 1 | Package SEER AC | Cap-Tons | RTS | RETAIL - SMALL | Existing | CZ08 | El Toro Area (CZ08) |  |  |  | 1000 sf | 1.0783 | 0.073262 | 1.2248 | Cap-Tons/1000 sf | 742.087 | 1236.8117 | 845.2203 | 0.33283 | 0.55471 | 0.38306 | 0 | 0 | 0 | 742.087 | 1236.8117 | 845.2203 | 0.33283 | 0.55471 | 0.38306 | 0 | 0 | 0 | 74 | 15 | 15 | 15 | 5 | 0.5 | 1342.1851 | 915.4813 | 1227.7486 | 760.8023 | 565.1903 | 760.8023 | 0 | 0 | 0 | 0.61485 | 1.0603 | 0 | 0 | [7 empty] | Medium (2013) | Medium (2013) | Medium (2013) | None
M-046 | HVAC - SEER Rated Package Rooftop AC (SEER 15) | SCE | COM | Electric | COMHVAC - SEER Rated Package Rooftop AC (SEER 15) | Commercial SEER-rated Packaged Air Conditioners, Size Range: 18 - 55 kBTU/h, SEER = 15 (EER = 12.9), EIR = 0.234, Fan W/CFM = 0.25, one-speed fan, without Econo ; Commercial SEER-rated Packaged Air Conditioners, Size Range: 55 - 65 kBTU/h, SEER = 15 (EER = 12.6), EIR = 0.236, Fan W/CFM = 0.25, two-speed fan, with Econo (Pre-existing vintages do not include Economizer) | Com SEER-Rated Pkg AC, 18-65 kBTU/h; pre-2001: SEER = 9.7 (EER = 9.21), one-speed fan, no Econo; post-2001: SEER = 13 (EER = 11.06), one-speed fan, no Econo; 2014: SEER = 14 (EER = 12.04), one-speed fan, no Econo; Commercial SEER-rated Packaged Air Conditioners, Size Range: 55 - 65 kBTU/h, SEER = 14 (EER = 11.7), EIR = 0.249, Fan W/CFM = 0.29, two-speed fan, with Econo | Commercial SEER-rated Packaged Air Conditioners, Size Range: 18 - 55 kBTU/h, SEER = 14 (EER = 12), EIR = 0.246, Fan W/CFM = 0.29, one-speed fan, without Econo; Commercial SEER-rated Packaged Air Conditioners, Size Range: 55 - 65 kBTU/h, SEER = 14 (EER = 11.7), EIR = 0.249, Fan W/CFM = 0.29, two-speed fan, with Econo | HVAC | SpaceCool | dxAC_equip | pkgSEER | pkgSEER15 | 1 | 0 | 1 | 0.8 |  | NA | 1 | Package SEER AC | Cap-Tons | SCN | STORAGE - CONDITIONED | Existing | CZ08 | El Toro Area (CZ08) |  |  |  | 1000 sf | 0.58985 | 0.040076 | 0.67 | Cap-Tons/1000 sf | 515.0133 | 810.4667 | 580.78 | 0.30996 | 0.47856 | 0.34893 | 0 | 0 | 0 | 515.0133 | 810.4667 | 580.78 | 0.30996 | 0.47856 | 0.34893 | 0 | 0 | 0 | 74 | 15 | 15 | 15 | 5 | 0.5 | 1342.1851 | 915.4813 | 1227.7486 | 760.8023 | 565.1903 | 760.8023 | 0 | 0 | 0 | 0.61485 | 1.0603 | 0 | 0 | [7 empty] | Medium (2013) | Medium (2013) | Medium (2013) | None
M-046 | HVAC - SEER Rated Package Rooftop AC (SEER 15) | SCE | COM | Electric | COMHVAC - SEER Rated Package Rooftop AC (SEER 15) | Commercial SEER-rated Packaged Air Conditioners, Size Range: 18 - 55 kBTU/h, SEER = 15 (EER = 12.9), EIR = 0.234, Fan W/CFM = 0.25, one-speed fan, without Econo ; Commercial SEER-rated Packaged Air Conditioners, Size Range: 55 - 65 kBTU/h, SEER = 15 (EER = 12.6), EIR = 0.236, Fan W/CFM = 0.25, two-speed fan, with Econo (Pre-existing vintages do not include Economizer) | Com SEER-Rated Pkg AC, 18-65 kBTU/h; pre-2001: SEER = 9.7 (EER = 9.21), one-speed fan, no Econo; post-2001: SEER = 13 (EER = 11.06), one-speed fan, no Econo; 2014: SEER = 14 (EER = 12.04), one-speed fan, no Econo; Commercial SEER-rated Packaged Air Conditioners, Size Range: 55 - 65 kBTU/h, SEER = 14 (EER = 11.7), EIR = 0.249, Fan W/CFM = 0.29, two-speed fan, with Econo | Commercial SEER-rated Packaged Air Conditioners, Size Range: 18 - 55 kBTU/h, SEER = 14 (EER = 12), EIR = 0.246, Fan W/CFM = 0.29, one-speed fan, without Econo; Commercial SEER-rated Packaged Air Conditioners, Size Range: 55 - 65 kBTU/h, SEER = 14 (EER = 11.7), EIR = 0.249, Fan W/CFM = 0.29, two-speed fan, with Econo | HVAC | SpaceCool | dxAC_equip | pkgSEER | pkgSEER15 | 1 | 0 | 1 | 0.8 |  | NA | 1 | Package SEER AC | Cap-Tons | ASM | ASSEMBLY | New | CZ08 | El Toro Area (CZ08) |  |  |  | 1000 sf | 2.2341 | 0.15179 | 2.5376 | Cap-Tons/1000 sf | 1302.8333 | 1487.8333 | 1410.7667 | 0.50945 | 0.58045 | 0.55781 | 0 | 0 | 0 | 1302.8333 | 1487.8333 | 1410.7667 | 0.50945 | 0.58045 | 0.55781 | 0 | 0 | 0 | 74 | 15 | 15 | 15 | 5 | 0.5 | 1342.1851 | 915.4813 | 1227.7486 | 760.8023 | 565.1903 | 760.8023 | 0 | 0 | 0 | 0.61485 | 1.0603 | 0 | 0 | [7 empty] | Medium (2013) | Medium (2013) | Medium (2013) | None
M-046 | HVAC - SEER Rated Package Rooftop AC (SEER 15) | SCE | COM | Electric | COMHVAC - SEER Rated Package Rooftop AC (SEER 15) | Commercial SEER-rated Packaged Air Conditioners, Size Range: 18 - 55 kBTU/h, SEER = 15 (EER = 12.9), EIR = 0.234, Fan W/CFM = 0.25, one-speed fan, without Econo ; Commercial SEER-rated Packaged Air Conditioners, Size Range: 55 - 65 kBTU/h, SEER = 15 (EER = 12.6), EIR = 0.236, Fan W/CFM = 0.25, two-speed fan, with Econo (Pre-existing vintages do not include Economizer) | Com SEER-Rated Pkg AC, 18-65 kBTU/h; pre-2001: SEER = 9.7 (EER = 9.21), one-speed fan, no Econo; post-2001: SEER = 13 (EER = 11.06), one-speed fan, no Econo; 2014: SEER = 14 (EER = 12.04), one-speed fan, no Econo; Commercial SEER-rated Packaged Air Conditioners, Size Range: 55 - 65 kBTU/h, SEER = 14 (EER = 11.7), EIR = 0.249, Fan W/CFM = 0.29, two-speed fan, with Econo | Commercial SEER-rated Packaged Air Conditioners, Size Range: 18 - 55 kBTU/h, SEER = 14 (EER = 12), EIR = 0.246, Fan W/CFM = 0.29, one-speed fan, without Econo; Commercial SEER-rated Packaged Air Conditioners, Size Range: 55 - 65 kBTU/h, SEER = 14 (EER = 11.7), EIR = 0.249, Fan W/CFM = 0.29, two-speed fan, with Econo | HVAC | SpaceCool | dxAC_equip | pkgSEER | pkgSEER15 | 1 | 0 | 1 | 0.8 |  | NA | 1 | Package SEER AC | Cap-Tons | ESE | EDUCATION - SECONDARY SCHOOL | New | CZ08 | El Toro Area (CZ08) |  |  |  | 1000 sf | 1.4564 | 0.098954 | 1.6543 | Cap-Tons/1000 sf | 921.0333 | 1019.7 | 974.2333 | 0.63587 | 0.70333 | 0.68023 | 0 | 0 | 0 | 921.0333 | 1019.7 | 974.2333 | 0.63587 | 0.70333 | 0.68023 | 0 | 0 | 0 | 74 | 15 | 15 | 15 | 5 | 0.5 | 1342.1851 | 915.4813 | 1227.7486 | 760.8023 | 565.1903 | 760.8023 | 0 | 0 | 0 | 0.61485 | 1.0603 | 0 | 0 | [7 empty] | Medium (2013) | Medium (2013) | Medium (2013) | None
M-046 | HVAC - SEER Rated Package Rooftop AC (SEER 15) | SCE | COM | Electric | COMHVAC - SEER Rated Package Rooftop AC (SEER 15) | Commercial SEER-rated Packaged Air Conditioners, Size Range: 18 - 55 kBTU/h, SEER = 15 (EER = 12.9), EIR = 0.234, Fan W/CFM = 0.25, one-speed fan, without Econo ; Commercial SEER-rated Packaged Air Conditioners, Size Range: 55 - 65 kBTU/h, SEER = 15 (EER = 12.6), EIR = 0.236, Fan W/CFM = 0.25, two-speed fan, with Econo (Pre-existing vintages do not include Economizer) | Com SEER-Rated Pkg AC, 18-65 kBTU/h; pre-2001: SEER = 9.7 (EER = 9.21), one-speed fan, no Econo; post-2001: SEER = 13 (EER = 11.06), one-speed fan, no Econo; 2014: SEER = 14 (EER = 12.04), one-speed fan, no Econo; Commercial SEER-rated Packaged Air Conditioners, Size Range: 55 - 65 kBTU/h, SEER = 14 (EER = 11.7), EIR = 0.249, Fan W/CFM = 0.29, two-speed fan, with Econo | Commercial SEER-rated Packaged Air Conditioners, Size Range: 18 - 55 kBTU/h, SEER = 14 (EER = 12), EIR = 0.246, Fan W/CFM = 0.29, one-speed fan, without Econo; Commercial SEER-rated Packaged Air Conditioners, Size Range: 55 - 65 kBTU/h, SEER = 14 (EER = 11.7), EIR = 0.249, Fan W/CFM = 0.29, two-speed fan, with Econo | HVAC | SpaceCool | dxAC_equip | pkgSEER | pkgSEER15 | 1 | 0 | 1 | 0.8 |  | NA | 1 | Package SEER AC | Cap-Tons | EUN | EDUCATION - UNIVERSITY | New | CZ08 | El Toro Area (CZ08) |  |  |  | 1000 sf | 1.3029 | 0.088526 | 1.48 | Cap-Tons/1000 sf | 966.3417 | 1135.3417 | 1065.5417 | 0.28936 | 0.34543 | 0.33943 | 0 | 0 | 0 | 966.3417 | 1135.3417 | 1065.5417 | 0.28936 | 0.34543 | 0.33943 | 0 | 0 | 0 | 74 | 15 | 15 | 15 | 5 | 0.5 | 1342.1851 | 915.4813 | 1227.7486 | 760.8023 | 565.1903 | 760.8023 | 0 | 0 | 0 | 0.61485 | 1.0603 | 0 | 0 | [7 empty] | Medium (2013) | Medium (2013) | Medium (2013) | None
M-046 | HVAC - SEER Rated Package Rooftop AC (SEER 15) | SCE | COM | Electric | COMHVAC - SEER Rated Package Rooftop AC (SEER 15) | Commercial SEER-rated Packaged Air Conditioners, Size Range: 18 - 55 kBTU/h, SEER = 15 (EER = 12.9), EIR = 0.234, Fan W/CFM = 0.25, one-speed fan, without Econo ; Commercial SEER-rated Packaged Air Conditioners, Size Range: 55 - 65 kBTU/h, SEER = 15 (EER = 12.6), EIR = 0.236, Fan W/CFM = 0.25, two-speed fan, with Econo (Pre-existing vintages do not include Economizer) | Com SEER-Rated Pkg AC, 18-65 kBTU/h; pre-2001: SEER = 9.7 (EER = 9.21), one-speed fan, no Econo; post-2001: SEER = 13 (EER = 11.06), one-speed fan, no Econo; 2014: SEER = 14 (EER = 12.04), one-speed fan, no Econo; Commercial SEER-rated Packaged Air Conditioners, Size Range: 55 - 65 kBTU/h, SEER = 14 (EER = 11.7), EIR = 0.249, Fan W/CFM = 0.29, two-speed fan, with Econo | Commercial SEER-rated Packaged Air Conditioners, Size Range: 18 - 55 kBTU/h, SEER = 14 (EER = 12), EIR = 0.246, Fan W/CFM = 0.29, one-speed fan, without Econo; Commercial SEER-rated Packaged Air Conditioners, Size Range: 55 - 65 kBTU/h, SEER = 14 (EER = 11.7), EIR = 0.249, Fan W/CFM = 0.29, two-speed fan, with Econo | HVAC | SpaceCool | dxAC_equip | pkgSEER | pkgSEER15 | 1 | 0 | 1 | 0.8 |  | NA | 1 | Package SEER AC | Cap-Tons | GRO | GROCERY | New | CZ08 | El Toro Area (CZ08) |  |  |  | 1000 sf | 2.3164 | 0.15738 | 2.6311 | Cap-Tons/1000 sf | 936 | 1157 | 1048.8667 | 0.18383 | 0.23227 | 0.22243 | 0 | 0 | 0 | 936 | 1157 | 1048.8667 | 0.18383 | 0.23227 | 0.22243 | 0 | 0 | 0 | 74 | 15 | 15 | 15 | 5 | 0.5 | 1342.1851 | 915.4813 | 1227.7486 | 760.8023 | 565.1903 | 760.8023 | 0 | 0 | 0 | 0.61485 | 1.0603 | 0 | 0 | [7 empty] | Medium (2013) | Medium (2013) | Medium (2013) | None
M-046 | HVAC - SEER Rated Package Rooftop AC (SEER 15) | SCE | COM | Electric | COMHVAC - SEER Rated Package Rooftop AC (SEER 15) | Commercial SEER-rated Packaged Air Conditioners, Size Range: 18 - 55 kBTU/h, SEER = 15 (EER = 12.9), EIR = 0.234, Fan W/CFM = 0.25, one-speed fan, without Econo ; Commercial SEER-rated Packaged Air Conditioners, Size Range: 55 - 65 kBTU/h, SEER = 15 (EER = 12.6), EIR = 0.236, Fan W/CFM = 0.25, two-speed fan, with Econo (Pre-existing vintages do not include Economizer) | Com SEER-Rated Pkg AC, 18-65 kBTU/h; pre-2001: SEER = 9.7 (EER = 9.21), one-speed fan, no Econo; post-2001: SEER = 13 (EER = 11.06), one-speed fan, no Econo; 2014: SEER = 14 (EER = 12.04), one-speed fan, no Econo; Commercial SEER-rated Packaged Air Conditioners, Size Range: 55 - 65 kBTU/h, SEER = 14 (EER = 11.7), EIR = 0.249, Fan W/CFM = 0.29, two-speed fan, with Econo | Commercial SEER-rated Packaged Air Conditioners, Size Range: 18 - 55 kBTU/h, SEER = 14 (EER = 12), EIR = 0.246, Fan W/CFM = 0.29, one-speed fan, without Econo; Commercial SEER-rated Packaged Air Conditioners, Size Range: 55 - 65 kBTU/h, SEER = 14 (EER = 11.7), EIR = 0.249, Fan W/CFM = 0.29, two-speed fan, with Econo | HVAC | SpaceCool | dxAC_equip | pkgSEER | pkgSEER15 | 1 | 0 | 1 | 0.8 |  | NA | 1 | Package SEER AC | Cap-Tons | HSP | HEALTH/MEDICAL - HOSPITAL | New | CZ08 | El Toro Area (CZ08) |  |  |  | 1000 sf | 1.8468 | 0.12548 | 2.0977 | Cap-Tons/1000 sf | 1541.5833 | 1822.9167 | 1684.25 | 0.10828 | 0.14186 | 0.14186 | 0 | 0 | 0 | 1541.5833 | 1822.9167 | 1684.25 | 0.10828 | 0.14186 | 0.14186 | 0 | 0 | 0 | 74 | 15 | 15 | 15 | 5 | 0.5 | 1342.1851 | 915.4813 | 1227.7486 | 760.8023 | 565.1903 | 760.8023 | 0 | 0 | 0 | 0.61485 | 1.0603 | 0 | 0 | [7 empty] | Medium (2013) | Medium (2013) | Medium (2013) | None
M-046 | HVAC - SEER Rated Package Rooftop AC (SEER 15) | SCE | COM | Electric | COMHVAC - SEER Rated Package Rooftop AC (SEER 15) | Commercial SEER-rated Packaged Air Conditioners, Size Range: 18 - 55 kBTU/h, SEER = 15 (EER = 12.9), EIR = 0.234, Fan W/CFM = 0.25, one-speed fan, without Econo ; Commercial SEER-rated Packaged Air Conditioners, Size Range: 55 - 65 kBTU/h, SEER = 15 (EER = 12.6), EIR = 0.236, Fan W/CFM = 0.25, two-speed fan, with Econo (Pre-existing vintages do not include Economizer) | Com SEER-Rated Pkg AC, 18-65 kBTU/h; pre-2001: SEER = 9.7 (EER = 9.21), one-speed fan, no Econo; post-2001: SEER = 13 (EER = 11.06), one-speed fan, no Econo; 2014: SEER = 14 (EER = 12.04), one-speed fan, no Econo; Commercial SEER-rated Packaged Air Conditioners, Size Range: 55 - 65 kBTU/h, SEER = 14 (EER = 11.7), EIR = 0.249, Fan W/CFM = 0.29, two-speed fan, with Econo | Commercial SEER-rated Packaged Air Conditioners, Size Range: 18 - 55 kBTU/h, SEER = 14 (EER = 12), EIR = 0.246, Fan W/CFM = 0.29, one-speed fan, without Econo; Commercial SEER-rated Packaged Air Conditioners, Size Range: 55 - 65 kBTU/h, SEER = 14 (EER = 11.7), EIR = 0.249, Fan W/CFM = 0.29, two-speed fan, with Econo | HVAC | SpaceCool | dxAC_equip | pkgSEER | pkgSEER15 | 1 | 0 | 1 | 0.8 |  | NA | 1 | Package SEER AC | Cap-Tons | HTL | LODGING - HOTEL | New | CZ08 | El Toro Area (CZ08) |  |  |  | 1000 sf | 1.0371 | 0.070461 | 1.178 | Cap-Tons/1000 sf | 1709 | 1983 | 1860.3333 | 0.15419 | 0.19303 | 0.19303 | 0 | 0 | 0 | 1709 | 1983 | 1860.3333 | 0.15419 | 0.19303 | 0.19303 | 0 | 0 | 0 | 74 | 15 | 15 | 15 | 5 | 0.5 | 1342.1851 | 915.4813 | 1227.7486 | 760.8023 | 565.1903 | 760.8023 | 0 | 0 | 0 | 0.61485 | 1.0603 | 0 | 0 | [7 empty] | Medium (2013) | Medium (2013) | Medium (2013) | None
M-046 | HVAC - SEER Rated Package Rooftop AC (SEER 15) | SCE | COM | Electric | COMHVAC - SEER Rated Package Rooftop AC (SEER 15) | Commercial SEER-rated Packaged Air Conditioners, Size Range: 18 - 55 kBTU/h, SEER = 15 (EER = 12.9), EIR = 0.234, Fan W/CFM = 0.25, one-speed fan, without Econo ; Commercial SEER-rated Packaged Air Conditioners, Size Range: 55 - 65 kBTU/h, SEER = 15 (EER = 12.6), EIR = 0.236, Fan W/CFM = 0.25, two-speed fan, with Econo (Pre-existing vintages do not include Economizer) | Com SEER-Rated Pkg AC, 18-65 kBTU/h; pre-2001: SEER = 9.7 (EER = 9.21), one-speed fan, no Econo; post-2001: SEER = 13 (EER = 11.06), one-speed fan, no Econo; 2014: SEER = 14 (EER = 12.04), one-speed fan, no Econo; Commercial SEER-rated Packaged Air Conditioners, Size Range: 55 - 65 kBTU/h, SEER = 14 (EER = 11.7), EIR = 0.249, Fan W/CFM = 0.29, two-speed fan, with Econo | Commercial SEER-rated Packaged Air Conditioners, Size Range: 18 - 55 kBTU/h, SEER = 14 (EER = 12), EIR = 0.246, Fan W/CFM = 0.29, one-speed fan, without Econo; Commercial SEER-rated Packaged Air Conditioners, Size Range: 55 - 65 kBTU/h, SEER = 14 (EER = 11.7), EIR = 0.249, Fan W/CFM = 0.29, two-speed fan, with Econo | HVAC | SpaceCool | dxAC_equip | pkgSEER | pkgSEER15 | 1 | 0 | 1 | 0.8 |  | NA | 1 | Package SEER AC | Cap-Tons | MTL | LODGING - MOTEL | New | CZ08 | El Toro Area (CZ08) |  |  |  | 1000 sf | 1.0371 | 0.070461 | 1.178 | Cap-Tons/1000 sf | 1709 | 1983 | 1860.3333 | 0.15419 | 0.19303 | 0.19303 | 0 | 0 | 0 | 1709 | 1983 | 1860.3333 | 0.15419 | 0.19303 | 0.19303 | 0 | 0 | 0 | 74 | 15 | 15 | 15 | 5 | 0.5 | 1342.1851 | 915.4813 | 1227.7486 | 760.8023 | 565.1903 | 760.8023 | 0 | 0 | 0 | 0.61485 | 1.0603 | 0 | 0 | [7 empty] | Medium (2013) | Medium (2013) | Medium (2013) | None
M-046 | HVAC - SEER Rated Package Rooftop AC (SEER 15) | SCE | COM | Electric | COMHVAC - SEER Rated Package Rooftop AC (SEER 15) | Commercial SEER-rated Packaged Air Conditioners, Size Range: 18 - 55 kBTU/h, SEER = 15 (EER = 12.9), EIR = 0.234, Fan W/CFM = 0.25, one-speed fan, without Econo ; Commercial SEER-rated Packaged Air Conditioners, Size Range: 55 - 65 kBTU/h, SEER = 15 (EER = 12.6), EIR = 0.236, Fan W/CFM = 0.25, two-speed fan, with Econo (Pre-existing vintages do not include Economizer) | Com SEER-Rated Pkg AC, 18-65 kBTU/h; pre-2001: SEER = 9.7 (EER = 9.21), one-speed fan, no Econo; post-2001: SEER = 13 (EER = 11.06), one-speed fan, no Econo; 2014: SEER = 14 (EER = 12.04), one-speed fan, no Econo; Commercial SEER-rated Packaged Air Conditioners, Size Range: 55 - 65 kBTU/h, SEER = 14 (EER = 11.7), EIR = 0.249, Fan W/CFM = 0.29, two-speed fan, with Econo | Commercial SEER-rated Packaged Air Conditioners, Size Range: 18 - 55 kBTU/h, SEER = 14 (EER = 12), EIR = 0.246, Fan W/CFM = 0.29, one-speed fan, without Econo; Commercial SEER-rated Packaged Air Conditioners, Size Range: 55 - 65 kBTU/h, SEER = 14 (EER = 11.7), EIR = 0.249, Fan W/CFM = 0.29, two-speed fan, with Econo | HVAC | SpaceCool | dxAC_equip | pkgSEER | pkgSEER15 | 1 | 0 | 1 | 0.8 |  | NA | 1 | Package SEER AC | Cap-Tons | NRS | HEALTH/MEDICAL - NURSING HOME | New | CZ08 | El Toro Area (CZ08) |  |  |  | 1000 sf | 1.8468 | 0.12548 | 2.0977 | Cap-Tons/1000 sf | 1283.1667 | 1522.5 | 1402.0333 | 0.1462 | 0.18204 | 0.1804 | 0 | 0 | 0 | 1283.1667 | 1522.5 | 1402.0333 | 0.1462 | 0.18204 | 0.1804 | 0 | 0 | 0 | 74 | 15 | 15 | 15 | 5 | 0.5 | 1342.1851 | 915.4813 | 1227.7486 | 760.8023 | 565.1903 | 760.8023 | 0 | 0 | 0 | 0.61485 | 1.0603 | 0 | 0 | [7 empty] | Medium (2013) | Medium (2013) | Medium (2013) | None
M-046 | HVAC - SEER Rated Package Rooftop AC (SEER 15) | SCE | COM | Electric | COMHVAC - SEER Rated Package Rooftop AC (SEER 15) | Commercial SEER-rated Packaged Air Conditioners, Size Range: 18 - 55 kBTU/h, SEER = 15 (EER = 12.9), EIR = 0.234, Fan W/CFM = 0.25, one-speed fan, without Econo ; Commercial SEER-rated Packaged Air Conditioners, Size Range: 55 - 65 kBTU/h, SEER = 15 (EER = 12.6), EIR = 0.236, Fan W/CFM = 0.25, two-speed fan, with Econo (Pre-existing vintages do not include Economizer) | Com SEER-Rated Pkg AC, 18-65 kBTU/h; pre-2001: SEER = 9.7 (EER = 9.21), one-speed fan, no Econo; post-2001: SEER = 13 (EER = 11.06), one-speed fan, no Econo; 2014: SEER = 14 (EER = 12.04), one-speed fan, no Econo; Commercial SEER-rated Packaged Air Conditioners, Size Range: 55 - 65 kBTU/h, SEER = 14 (EER = 11.7), EIR = 0.249, Fan W/CFM = 0.29, two-speed fan, with Econo | Commercial SEER-rated Packaged Air Conditioners, Size Range: 18 - 55 kBTU/h, SEER = 14 (EER = 12), EIR = 0.246, Fan W/CFM = 0.29, one-speed fan, without Econo; Commercial SEER-rated Packaged Air Conditioners, Size Range: 55 - 65 kBTU/h, SEER = 14 (EER = 11.7), EIR = 0.249, Fan W/CFM = 0.29, two-speed fan, with Econo | HVAC | SpaceCool | dxAC_equip | pkgSEER | pkgSEER15 | 1 | 0 | 1 | 0.8 |  | NA | 1 | Package SEER AC | Cap-Tons | OFL | OFFICE - LARGE | New | CZ08 | El Toro Area (CZ08) |  |  |  | 1000 sf | 1.3748 | 0.093407 | 1.5616 | Cap-Tons/1000 sf | 1302.7599 | 1435.5599 | 1388.4266 | 0.35989 | 0.40809 | 0.40809 | 0 | 0 | 0 | 1302.7599 | 1435.5599 | 1388.4266 | 0.35989 | 0.40809 | 0.40809 | 0 | 0 | 0 | 74 | 15 | 15 | 15 | 5 | 0.5 | 1342.1851 | 915.4813 | 1227.7486 | 760.8023 | 565.1903 | 760.8023 | 0 | 0 | 0 | 0.61485 | 1.0603 | 0 | 0 | [7 empty] | Medium (2013) | Medium (2013) | Medium (2013) | None
M-046 | HVAC - SEER Rated Package Rooftop AC (SEER 15) | SCE | COM | Electric | COMHVAC - SEER Rated Package Rooftop AC (SEER 15) | Commercial SEER-rated Packaged Air Conditioners, Size Range: 18 - 55 kBTU/h, SEER = 15 (EER = 12.9), EIR = 0.234, Fan W/CFM = 0.25, one-speed fan, without Econo ; Commercial SEER-rated Packaged Air Conditioners, Size Range: 55 - 65 kBTU/h, SEER = 15 (EER = 12.6), EIR = 0.236, Fan W/CFM = 0.25, two-speed fan, with Econo (Pre-existing vintages do not include Economizer) | Com SEER-Rated Pkg AC, 18-65 kBTU/h; pre-2001: SEER = 9.7 (EER = 9.21), one-speed fan, no Econo; post-2001: SEER = 13 (EER = 11.06), one-speed fan, no Econo; 2014: SEER = 14 (EER = 12.04), one-speed fan, no Econo; Commercial SEER-rated Packaged Air Conditioners, Size Range: 55 - 65 kBTU/h, SEER = 14 (EER = 11.7), EIR = 0.249, Fan W/CFM = 0.29, two-speed fan, with Econo | Commercial SEER-rated Packaged Air Conditioners, Size Range: 18 - 55 kBTU/h, SEER = 14 (EER = 12), EIR = 0.246, Fan W/CFM = 0.29, one-speed fan, without Econo; Commercial SEER-rated Packaged Air Conditioners, Size Range: 55 - 65 kBTU/h, SEER = 14 (EER = 11.7), EIR = 0.249, Fan W/CFM = 0.29, two-speed fan, with Econo | HVAC | SpaceCool | dxAC_equip | pkgSEER | pkgSEER15 | 1 | 0 | 1 | 0.8 |  | NA | 1 | Package SEER AC | Cap-Tons | OFS | OFFICE - SMALL | New | CZ08 | El Toro Area (CZ08) |  |  |  | 1000 sf | 1.5597 | 0.10597 | 1.7717 | Cap-Tons/1000 sf | 974.8513 | 1099.7179 | 1051.3179 | 0.32314 | 0.3726 | 0.37184 | 0 | 0 | 0 | 974.8513 | 1099.7179 | 1051.3179 | 0.32314 | 0.3726 | 0.37184 | 0 | 0 | 0 | 74 | 15 | 15 | 15 | 5 | 0.5 | 1342.1851 | 915.4813 | 1227.7486 | 760.8023 | 565.1903 | 760.8023 | 0 | 0 | 0 | 0.61485 | 1.0603 | 0 | 0 | [7 empty] | Medium (2013) | Medium (2013) | Medium (2013) | None
M-046 | HVAC - SEER Rated Package Rooftop AC (SEER 15) | SCE | COM | Electric | COMHVAC - SEER Rated Package Rooftop AC (SEER 15) | Commercial SEER-rated Packaged Air Conditioners, Size Range: 18 - 55 kBTU/h, SEER = 15 (EER = 12.9), EIR = 0.234, Fan W/CFM = 0.25, one-speed fan, without Econo ; Commercial SEER-rated Packaged Air Conditioners, Size Range: 55 - 65 kBTU/h, SEER = 15 (EER = 12.6), EIR = 0.236, Fan W/CFM = 0.25, two-speed fan, with Econo (Pre-existing vintages do not include Economizer) | Com SEER-Rated Pkg AC, 18-65 kBTU/h; pre-2001: SEER = 9.7 (EER = 9.21), one-speed fan, no Econo; post-2001: SEER = 13 (EER = 11.06), one-speed fan, no Econo; 2014: SEER = 14 (EER = 12.04), one-speed fan, no Econo; Commercial SEER-rated Packaged Air Conditioners, Size Range: 55 - 65 kBTU/h, SEER = 14 (EER = 11.7), EIR = 0.249, Fan W/CFM = 0.29, two-speed fan, with Econo | Commercial SEER-rated Packaged Air Conditioners, Size Range: 18 - 55 kBTU/h, SEER = 14 (EER = 12), EIR = 0.246, Fan W/CFM = 0.29, one-speed fan, without Econo; Commercial SEER-rated Packaged Air Conditioners, Size Range: 55 - 65 kBTU/h, SEER = 14 (EER = 11.7), EIR = 0.249, Fan W/CFM = 0.29, two-speed fan, with Econo | HVAC | SpaceCool | dxAC_equip | pkgSEER | pkgSEER15 | 1 | 0 | 1 | 0.8 |  | NA | 1 | Package SEER AC | Cap-Tons | RFF | RESTAURANT - FAST-FOOD | New | CZ08 | El Toro Area (CZ08) |  |  |  | 1000 sf | 2.7196 | 0.18478 | 3.0891 | Cap-Tons/1000 sf | 1415.8333 | 1675.5 | 1549.8333 | 0.42563 | 0.50263 | 0.47117 | 0 | 0 | 0 | 1415.8333 | 1675.5 | 1549.8333 | 0.42563 | 0.50263 | 0.47117 | 0 | 0 | 0 | 74 | 15 | 15 | 15 | 5 | 0.5 | 1342.1851 | 915.4813 | 1227.7486 | 760.8023 | 565.1903 | 760.8023 | 0 | 0 | 0 | 0.61485 | 1.0603 | 0 | 0 | [7 empty] | Medium (2013) | Medium (2013) | Medium (2013) | None
M-046 | HVAC - SEER Rated Package Rooftop AC (SEER 15) | SCE | COM | Electric | COMHVAC - SEER Rated Package Rooftop AC (SEER 15) | Commercial SEER-rated Packaged Air Conditioners, Size Range: 18 - 55 kBTU/h, SEER = 15 (EER = 12.9), EIR = 0.234, Fan W/CFM = 0.25, one-speed fan, without Econo ; Commercial SEER-rated Packaged Air Conditioners, Size Range: 55 - 65 kBTU/h, SEER = 15 (EER = 12.6), EIR = 0.236, Fan W/CFM = 0.25, two-speed fan, with Econo (Pre-existing vintages do not include Economizer) | Com SEER-Rated Pkg AC, 18-65 kBTU/h; pre-2001: SEER = 9.7 (EER = 9.21), one-speed fan, no Econo; post-2001: SEER = 13 (EER = 11.06), one-speed fan, no Econo; 2014: SEER = 14 (EER = 12.04), one-speed fan, no Econo; Commercial SEER-rated Packaged Air Conditioners, Size Range: 55 - 65 kBTU/h, SEER = 14 (EER = 11.7), EIR = 0.249, Fan W/CFM = 0.29, two-speed fan, with Econo | Commercial SEER-rated Packaged Air Conditioners, Size Range: 18 - 55 kBTU/h, SEER = 14 (EER = 12), EIR = 0.246, Fan W/CFM = 0.29, one-speed fan, without Econo; Commercial SEER-rated Packaged Air Conditioners, Size Range: 55 - 65 kBTU/h, SEER = 14 (EER = 11.7), EIR = 0.249, Fan W/CFM = 0.29, two-speed fan, with Econo | HVAC | SpaceCool | dxAC_equip | pkgSEER | pkgSEER15 | 1 | 0 | 1 | 0.8 |  | NA | 1 | Package SEER AC | Cap-Tons | RSD | RESTAURANT - SIT-DOWN | New | CZ08 | El Toro Area (CZ08) |  |  |  | 1000 sf | 1.8325 | 0.12451 | 2.0816 | Cap-Tons/1000 sf | 1348.9776 | 1545.3109 | 1460.5776 | 0.62148 | 0.70701 | 0.67281 | 0 | 0 | 0 | 1348.9776 | 1545.3109 | 1460.5776 | 0.62148 | 0.70701 | 0.67281 | 0 | 0 | 0 | 74 | 15 | 15 | 15 | 5 | 0.5 | 1342.1851 | 915.4813 | 1227.7486 | 760.8023 | 565.1903 | 760.8023 | 0 | 0 | 0 | 0.61485 | 1.0603 | 0 | 0 | [7 empty] | Medium (2013) | Medium (2013) | Medium (2013) | None
M-046 | HVAC - SEER Rated Package Rooftop AC (SEER 15) | SCE | COM | Electric | COMHVAC - SEER Rated Package Rooftop AC (SEER 15) | Commercial SEER-rated Packaged Air Conditioners, Size Range: 18 - 55 kBTU/h, SEER = 15 (EER = 12.9), EIR = 0.234, Fan W/CFM = 0.25, one-speed fan, without Econo ; Commercial SEER-rated Packaged Air Conditioners, Size Range: 55 - 65 kBTU/h, SEER = 15 (EER = 12.6), EIR = 0.236, Fan W/CFM = 0.25, two-speed fan, with Econo (Pre-existing vintages do not include Economizer) | Com SEER-Rated Pkg AC, 18-65 kBTU/h; pre-2001: SEER = 9.7 (EER = 9.21), one-speed fan, no Econo; post-2001: SEER = 13 (EER = 11.06), one-speed fan, no Econo; 2014: SEER = 14 (EER = 12.04), one-speed fan, no Econo; Commercial SEER-rated Packaged Air Conditioners, Size Range: 55 - 65 kBTU/h, SEER = 14 (EER = 11.7), EIR = 0.249, Fan W/CFM = 0.29, two-speed fan, with Econo | Commercial SEER-rated Packaged Air Conditioners, Size Range: 18 - 55 kBTU/h, SEER = 14 (EER = 12), EIR = 0.246, Fan W/CFM = 0.29, one-speed fan, without Econo; Commercial SEER-rated Packaged Air Conditioners, Size Range: 55 - 65 kBTU/h, SEER = 14 (EER = 11.7), EIR = 0.249, Fan W/CFM = 0.29, two-speed fan, with Econo | HVAC | SpaceCool | dxAC_equip | pkgSEER | pkgSEER15 | 1 | 0 | 1 | 0.8 |  | NA | 1 | Package SEER AC | Cap-Tons | RT3 | RETAIL - MULTISTORY LARGE | New | CZ08 | El Toro Area (CZ08) |  |  |  | 1000 sf | 0.83659 | 0.056841 | 0.95027 | Cap-Tons/1000 sf | 1178.7148 | 1365.3815 | 1292.9148 | 0.41418 | 0.48004 | 0.46434 | 0 | 0 | 0 | 1178.7148 | 1365.3815 | 1292.9148 | 0.41418 | 0.48004 | 0.46434 | 0 | 0 | 0 | 74 | 15 | 15 | 15 | 5 | 0.5 | 1342.1851 | 915.4813 | 1227.7486 | 760.8023 | 565.1903 | 760.8023 | 0 | 0 | 0 | 0.61485 | 1.0603 | 0 | 0 | [7 empty] | Medium (2013) | Medium (2013) | Medium (2013) | None
M-046 | HVAC - SEER Rated Package Rooftop AC (SEER 15) | SCE | COM | Electric | COMHVAC - SEER Rated Package Rooftop AC (SEER 15) | Commercial SEER-rated Packaged Air Conditioners, Size Range: 18 - 55 kBTU/h, SEER = 15 (EER = 12.9), EIR = 0.234, Fan W/CFM = 0.25, one-speed fan, without Econo ; Commercial SEER-rated Packaged Air Conditioners, Size Range: 55 - 65 kBTU/h, SEER = 15 (EER = 12.6), EIR = 0.236, Fan W/CFM = 0.25, two-speed fan, with Econo (Pre-existing vintages do not include Economizer) | Com SEER-Rated Pkg AC, 18-65 kBTU/h; pre-2001: SEER = 9.7 (EER = 9.21), one-speed fan, no Econo; post-2001: SEER = 13 (EER = 11.06), one-speed fan, no Econo; 2014: SEER = 14 (EER = 12.04), one-speed fan, no Econo; Commercial SEER-rated Packaged Air Conditioners, Size Range: 55 - 65 kBTU/h, SEER = 14 (EER = 11.7), EIR = 0.249, Fan W/CFM = 0.29, two-speed fan, with Econo | Commercial SEER-rated Packaged Air Conditioners, Size Range: 18 - 55 kBTU/h, SEER = 14 (EER = 12), EIR = 0.246, Fan W/CFM = 0.29, one-speed fan, without Econo; Commercial SEER-rated Packaged Air Conditioners, Size Range: 55 - 65 kBTU/h, SEER = 14 (EER = 11.7), EIR = 0.249, Fan W/CFM = 0.29, two-speed fan, with Econo | HVAC | SpaceCool | dxAC_equip | pkgSEER | pkgSEER15 | 1 | 0 | 1 | 0.8 |  | NA | 1 | Package SEER AC | Cap-Tons | RTL | RETAIL - SINGLE-STORY LARGE | New | CZ08 | El Toro Area (CZ08) |  |  |  | 1000 sf | 0.97398 | 0.066175 | 1.1063 | Cap-Tons/1000 sf | 1258 | 1459.6667 | 1375.6667 | 0.33166 | 0.3892 | 0.38033 | 0 | 0 | 0 | 1258 | 1459.6667 | 1375.6667 | 0.33166 | 0.3892 | 0.38033 | 0 | 0 | 0 | 74 | 15 | 15 | 15 | 5 | 0.5 | 1342.1851 | 915.4813 | 1227.7486 | 760.8023 | 565.1903 | 760.8023 | 0 | 0 | 0 | 0.61485 | 1.0603 | 0 | 0 | [7 empty] | Medium (2013) | Medium (2013) | Medium (2013) | None
M-046 | HVAC - SEER Rated Package Rooftop AC (SEER 15) | SCE | COM | Electric | COMHVAC - SEER Rated Package Rooftop AC (SEER 15) | Commercial SEER-rated Packaged Air Conditioners, Size Range: 18 - 55 kBTU/h, SEER = 15 (EER = 12.9), EIR = 0.234, Fan W/CFM = 0.25, one-speed fan, without Econo ; Commercial SEER-rated Packaged Air Conditioners, Size Range: 55 - 65 kBTU/h, SEER = 15 (EER = 12.6), EIR = 0.236, Fan W/CFM = 0.25, two-speed fan, with Econo (Pre-existing vintages do not include Economizer) | Com SEER-Rated Pkg AC, 18-65 kBTU/h; pre-2001: SEER = 9.7 (EER = 9.21), one-speed fan, no Econo; post-2001: SEER = 13 (EER = 11.06), one-speed fan, no Econo; 2014: SEER = 14 (EER = 12.04), one-speed fan, no Econo; Commercial SEER-rated Packaged Air Conditioners, Size Range: 55 - 65 kBTU/h, SEER = 14 (EER = 11.7), EIR = 0.249, Fan W/CFM = 0.29, two-speed fan, with Econo | Commercial SEER-rated Packaged Air Conditioners, Size Range: 18 - 55 kBTU/h, SEER = 14 (EER = 12), EIR = 0.246, Fan W/CFM = 0.29, one-speed fan, without Econo; Commercial SEER-rated Packaged Air Conditioners, Size Range: 55 - 65 kBTU/h, SEER = 14 (EER = 11.7), EIR = 0.249, Fan W/CFM = 0.29, two-speed fan, with Econo | HVAC | SpaceCool | dxAC_equip | pkgSEER | pkgSEER15 | 1 | 0 | 1 | 0.8 |  | NA | 1 | Package SEER AC | Cap-Tons | RTS | RETAIL - SMALL | New | CZ08 | El Toro Area (CZ08) |  |  |  | 1000 sf | 1.0783 | 0.073262 | 1.2248 | Cap-Tons/1000 sf | 1092.0783 | 1236.8117 | 1191.745 | 0.37462 | 0.42782 | 0.42565 | 0 | 0 | 0 | 1092.0783 | 1236.8117 | 1191.745 | 0.37462 | 0.42782 | 0.42565 | 0 | 0 | 0 | 74 | 15 | 15 | 15 | 5 | 0.5 | 1342.1851 | 915.4813 | 1227.7486 | 760.8023 | 565.1903 | 760.8023 | 0 | 0 | 0 | 0.61485 | 1.0603 | 0 | 0 | [7 empty] | Medium (2013) | Medium (2013) | Medium (2013) | None
M-046 | HVAC - SEER Rated Package Rooftop AC (SEER 15) | SCE | COM | Electric | COMHVAC - SEER Rated Package Rooftop AC (SEER 15) | Commercial SEER-rated Packaged Air Conditioners, Size Range: 18 - 55 kBTU/h, SEER = 15 (EER = 12.9), EIR = 0.234, Fan W/CFM = 0.25, one-speed fan, without Econo ; Commercial SEER-rated Packaged Air Conditioners, Size Range: 55 - 65 kBTU/h, SEER = 15 (EER = 12.6), EIR = 0.236, Fan W/CFM = 0.25, two-speed fan, with Econo (Pre-existing vintages do not include Economizer) | Com SEER-Rated Pkg AC, 18-65 kBTU/h; pre-2001: SEER = 9.7 (EER = 9.21), one-speed fan, no Econo; post-2001: SEER = 13 (EER = 11.06), one-speed fan, no Econo; 2014: SEER = 14 (EER = 12.04), one-speed fan, no Econo; Commercial SEER-rated Packaged Air Conditioners, Size Range: 55 - 65 kBTU/h, SEER = 14 (EER = 11.7), EIR = 0.249, Fan W/CFM = 0.29, two-speed fan, with Econo | Commercial SEER-rated Packaged Air Conditioners, Size Range: 18 - 55 kBTU/h, SEER = 14 (EER = 12), EIR = 0.246, Fan W/CFM = 0.29, one-speed fan, without Econo; Commercial SEER-rated Packaged Air Conditioners, Size Range: 55 - 65 kBTU/h, SEER = 14 (EER = 11.7), EIR = 0.249, Fan W/CFM = 0.29, two-speed fan, with Econo | HVAC | SpaceCool | dxAC_equip | pkgSEER | pkgSEER15 | 1 | 0 | 1 | 0.8 |  | NA | 1 | Package SEER AC | Cap-Tons | SCN | STORAGE - CONDITIONED | New | CZ08 | El Toro Area (CZ08) |  |  |  | 1000 sf | 0.58985 | 0.040076 | 0.67 | Cap-Tons/1000 sf | 698.3333 | 810.4667 | 761.8333 | 0.12311 | 0.15335 | 0.13691 | 0 | 0 | 0 | 698.3333 | 810.4667 | 761.8333 | 0.12311 | 0.15335 | 0.13691 | 0 | 0 | 0 | 74 | 15 | 15 | 15 | 5 | 0.5 | 1342.1851 | 915.4813 | 1227.7486 | 760.8023 | 565.1903 | 760.8023 | 0 | 0 | 0 | 0.61485 | 1.0603 | 0 | 0 | [7 empty] | Medium (2013) | Medium (2013) | Medium (2013) | None
M-046 | HVAC - SEER Rated Package Rooftop AC (SEER 15) | SCE | COM | Electric | COMHVAC - SEER Rated Package Rooftop AC (SEER 15) | Commercial SEER-rated Packaged Air Conditioners, Size Range: 18 - 55 kBTU/h, SEER = 15 (EER = 12.9), EIR = 0.234, Fan W/CFM = 0.25, one-speed fan, without Econo ; Commercial SEER-rated Packaged Air Conditioners, Size Range: 55 - 65 kBTU/h, SEER = 15 (EER = 12.6), EIR = 0.236, Fan W/CFM = 0.25, two-speed fan, with Econo (Pre-existing vintages do not include Economizer) | Com SEER-Rated Pkg AC, 18-65 kBTU/h; pre-2001: SEER = 9.7 (EER = 9.21), one-speed fan, no Econo; post-2001: SEER = 13 (EER = 11.06), one-speed fan, no Econo; 2014: SEER = 14 (EER = 12.04), one-speed fan, no Econo; Commercial SEER-rated Packaged Air Conditioners, Size Range: 55 - 65 kBTU/h, SEER = 14 (EER = 11.7), EIR = 0.249, Fan W/CFM = 0.29, two-speed fan, with Econo | Commercial SEER-rated Packaged Air Conditioners, Size Range: 18 - 55 kBTU/h, SEER = 14 (EER = 12), EIR = 0.246, Fan W/CFM = 0.29, one-speed fan, without Econo; Commercial SEER-rated Packaged Air Conditioners, Size Range: 55 - 65 kBTU/h, SEER = 14 (EER = 11.7), EIR = 0.249, Fan W/CFM = 0.29, two-speed fan, with Econo | HVAC | SpaceCool | dxAC_equip | pkgSEER | pkgSEER15 | 1 | 0 | 1 | 0.8 |  | NA | 1 | Package SEER AC | Cap-Tons | ASM | ASSEMBLY | Existing | CZ09 | Pasadena Area (CZ09) |  |  |  | 1000 sf | 2.2341 | 0.15179 | 2.5376 | Cap-Tons/1000 sf | 902.7 | 1487.8333 | 1000.4333 | 0.52485 | 0.86411 | 0.57282 | 0 | 0 | 0 | 902.7 | 1487.8333 | 1000.4333 | 0.52485 | 0.86411 | 0.57282 | 0 | 0 | 0 | 74 | 15 | 15 | 15 | 5 | 0.5 | 1342.1851 | 915.4813 | 1227.7486 | 760.8023 | 565.1903 | 760.8023 | 0 | 0 | 0 | 0.61485 | 1.0603 | 0 | 0 | [7 empty] | Medium (2013) | Medium (2013) | Medium (2013) | None
M-046 | HVAC - SEER Rated Package Rooftop AC (SEER 15) | SCE | COM | Electric | COMHVAC - SEER Rated Package Rooftop AC (SEER 15) | Commercial SEER-rated Packaged Air Conditioners, Size Range: 18 - 55 kBTU/h, SEER = 15 (EER = 12.9), EIR = 0.234, Fan W/CFM = 0.25, one-speed fan, without Econo ; Commercial SEER-rated Packaged Air Conditioners, Size Range: 55 - 65 kBTU/h, SEER = 15 (EER = 12.6), EIR = 0.236, Fan W/CFM = 0.25, two-speed fan, with Econo (Pre-existing vintages do not include Economizer) | Com SEER-Rated Pkg AC, 18-65 kBTU/h; pre-2001: SEER = 9.7 (EER = 9.21), one-speed fan, no Econo; post-2001: SEER = 13 (EER = 11.06), one-speed fan, no Econo; 2014: SEER = 14 (EER = 12.04), one-speed fan, no Econo; Commercial SEER-rated Packaged Air Conditioners, Size Range: 55 - 65 kBTU/h, SEER = 14 (EER = 11.7), EIR = 0.249, Fan W/CFM = 0.29, two-speed fan, with Econo | Commercial SEER-rated Packaged Air Conditioners, Size Range: 18 - 55 kBTU/h, SEER = 14 (EER = 12), EIR = 0.246, Fan W/CFM = 0.29, one-speed fan, without Econo; Commercial SEER-rated Packaged Air Conditioners, Size Range: 55 - 65 kBTU/h, SEER = 14 (EER = 11.7), EIR = 0.249, Fan W/CFM = 0.29, two-speed fan, with Econo | HVAC | SpaceCool | dxAC_equip | pkgSEER | pkgSEER15 | 1 | 0 | 1 | 0.8 |  | NA | 1 | Package SEER AC | Cap-Tons | ECC | EDUCATION - COMMUNITY COLLEGE | Existing | CZ09 | Pasadena Area (CZ09) |  |  |  | 1000 sf | 1.3015 | 0.088426 | 1.4783 | Cap-Tons/1000 sf | 620.175 | 1033.625 | 702.775 | 0.36451 | 0.60751 | 0.41481 | 0 | 0 | 0 | 620.175 | 1033.625 | 702.775 | 0.36451 | 0.60751 | 0.41481 | 0 | 0 | 0 | 74 | 15 | 15 | 15 | 5 | 0.5 | 1342.1851 | 915.4813 | 1227.7486 | 760.8023 | 565.1903 | 760.8023 | 0 | 0 | 0 | 0.61485 | 1.0603 | 0 | 0 | [7 empty] | Medium (2013) | Medium (2013) | Medium (2013) | None
M-046 | HVAC - SEER Rated Package Rooftop AC (SEER 15) | SCE | COM | Electric | COMHVAC - SEER Rated Package Rooftop AC (SEER 15) | Commercial SEER-rated Packaged Air Conditioners, Size Range: 18 - 55 kBTU/h, SEER = 15 (EER = 12.9), EIR = 0.234, Fan W/CFM = 0.25, one-speed fan, without Econo ; Commercial SEER-rated Packaged Air Conditioners, Size Range: 55 - 65 kBTU/h, SEER = 15 (EER = 12.6), EIR = 0.236, Fan W/CFM = 0.25, two-speed fan, with Econo (Pre-existing vintages do not include Economizer) | Com SEER-Rated Pkg AC, 18-65 kBTU/h; pre-2001: SEER = 9.7 (EER = 9.21), one-speed fan, no Econo; post-2001: SEER = 13 (EER = 11.06), one-speed fan, no Econo; 2014: SEER = 14 (EER = 12.04), one-speed fan, no Econo; Commercial SEER-rated Packaged Air Conditioners, Size Range: 55 - 65 kBTU/h, SEER = 14 (EER = 11.7), EIR = 0.249, Fan W/CFM = 0.29, two-speed fan, with Econo | Commercial SEER-rated Packaged Air Conditioners, Size Range: 18 - 55 kBTU/h, SEER = 14 (EER = 12), EIR = 0.246, Fan W/CFM = 0.29, one-speed fan, without Econo; Commercial SEER-rated Packaged Air Conditioners, Size Range: 55 - 65 kBTU/h, SEER = 14 (EER = 11.7), EIR = 0.249, Fan W/CFM = 0.29, two-speed fan, with Econo | HVAC | SpaceCool | dxAC_equip | pkgSEER | pkgSEER15 | 1 | 0 | 1 | 0.8 |  | NA | 1 | Package SEER AC | Cap-Tons | EPR | EDUCATION - PRIMARY SCHOOL | Existing | CZ09 | Pasadena Area (CZ09) |  |  |  | 1000 sf | 1.4775 | 0.10039 | 1.6783 | Cap-Tons/1000 sf | 525.6867 | 863.3667 | 582.2533 | 0.52922 | 0.86754 | 0.58039 | 0 | 0 | 0 | 525.6867 | 863.3667 | 582.2533 | 0.52922 | 0.86754 | 0.58039 | 0 | 0 | 0 | 74 | 15 | 15 | 15 | 5 | 0.5 | 1342.1851 | 915.4813 | 1227.7486 | 760.8023 | 565.1903 | 760.8023 | 0 | 0 | 0 | 0.61485 | 1.0603 | 0 | 0 | [7 empty] | Medium (2013) | Medium (2013) | Medium (2013) | None
M-046 | HVAC - SEER Rated Package Rooftop AC (SEER 15) | SCE | COM | Electric | COMHVAC - SEER Rated Package Rooftop AC (SEER 15) | Commercial SEER-rated Packaged Air Conditioners, Size Range: 18 - 55 kBTU/h, SEER = 15 (EER = 12.9), EIR = 0.234, Fan W/CFM = 0.25, one-speed fan, without Econo ; Commercial SEER-rated Packaged Air Conditioners, Size Range: 55 - 65 kBTU/h, SEER = 15 (EER = 12.6), EIR = 0.236, Fan W/CFM = 0.25, two-speed fan, with Econo (Pre-existing vintages do not include Economizer) | Com SEER-Rated Pkg AC, 18-65 kBTU/h; pre-2001: SEER = 9.7 (EER = 9.21), one-speed fan, no Econo; post-2001: SEER = 13 (EER = 11.06), one-speed fan, no Econo; 2014: SEER = 14 (EER = 12.04), one-speed fan, no Econo; Commercial SEER-rated Packaged Air Conditioners, Size Range: 55 - 65 kBTU/h, SEER = 14 (EER = 11.7), EIR = 0.249, Fan W/CFM = 0.29, two-speed fan, with Econo | Commercial SEER-rated Packaged Air Conditioners, Size Range: 18 - 55 kBTU/h, SEER = 14 (EER = 12), EIR = 0.246, Fan W/CFM = 0.29, one-speed fan, without Econo; Commercial SEER-rated Packaged Air Conditioners, Size Range: 55 - 65 kBTU/h, SEER = 14 (EER = 11.7), EIR = 0.249, Fan W/CFM = 0.29, two-speed fan, with Econo | HVAC | SpaceCool | dxAC_equip | pkgSEER | pkgSEER15 | 1 | 0 | 1 | 0.8 |  | NA | 1 | Package SEER AC | Cap-Tons | ERC | EDUCATION - RELOCATABLE CLASSROOM | Existing | CZ09 | Pasadena Area (CZ09) |  |  |  | 1000 sf | 1.7703 | 0.12028 | 2.0109 | Cap-Tons/1000 sf | 679.5467 | 1108.8 | 751.28 | 0.49745 | 0.80719 | 0.55022 | 0 | 0 | 0 | 679.5467 | 1108.8 | 751.28 | 0.49745 | 0.80719 | 0.55022 | 0 | 0 | 0 | 74 | 15 | 15 | 15 | 5 | 0.5 | 1342.1851 | 915.4813 | 1227.7486 | 760.8023 | 565.1903 | 760.8023 | 0 | 0 | 0 | 0.61485 | 1.0603 | 0 | 0 | [7 empty] | Medium (2013) | Medium (2013) | Medium (2013) | None
M-046 | HVAC - SEER Rated Package Rooftop AC (SEER 15) | SCE | COM | Electric | COMHVAC - SEER Rated Package Rooftop AC (SEER 15) | Commercial SEER-rated Packaged Air Conditioners, Size Range: 18 - 55 kBTU/h, SEER = 15 (EER = 12.9), EIR = 0.234, Fan W/CFM = 0.25, one-speed fan, without Econo ; Commercial SEER-rated Packaged Air Conditioners, Size Range: 55 - 65 kBTU/h, SEER = 15 (EER = 12.6), EIR = 0.236, Fan W/CFM = 0.25, two-speed fan, with Econo (Pre-existing vintages do not include Economizer) | Com SEER-Rated Pkg AC, 18-65 kBTU/h; pre-2001: SEER = 9.7 (EER = 9.21), one-speed fan, no Econo; post-2001: SEER = 13 (EER = 11.06), one-speed fan, no Econo; 2014: SEER = 14 (EER = 12.04), one-speed fan, no Econo; Commercial SEER-rated Packaged Air Conditioners, Size Range: 55 - 65 kBTU/h, SEER = 14 (EER = 11.7), EIR = 0.249, Fan W/CFM = 0.29, two-speed fan, with Econo | Commercial SEER-rated Packaged Air Conditioners, Size Range: 18 - 55 kBTU/h, SEER = 14 (EER = 12), EIR = 0.246, Fan W/CFM = 0.29, one-speed fan, without Econo; Commercial SEER-rated Packaged Air Conditioners, Size Range: 55 - 65 kBTU/h, SEER = 14 (EER = 11.7), EIR = 0.249, Fan W/CFM = 0.29, two-speed fan, with Econo | HVAC | SpaceCool | dxAC_equip | pkgSEER | pkgSEER15 | 1 | 0 | 1 | 0.8 |  | NA | 1 | Package SEER AC | Cap-Tons | ESE | EDUCATION - SECONDARY SCHOOL | Existing | CZ09 | Pasadena Area (CZ09) |  |  |  | 1000 sf | 1.4564 | 0.098954 | 1.6543 | Cap-Tons/1000 sf | 641.2867 | 1019.7 | 698.62 | 0.63317 | 0.99976 | 0.68424 | 0 | 0 | 0 | 641.2867 | 1019.7 | 698.62 | 0.63317 | 0.99976 | 0.68424 | 0 | 0 | 0 | 74 | 15 | 15 | 15 | 5 | 0.5 | 1342.1851 | 915.4813 | 1227.7486 | 760.8023 | 565.1903 | 760.8023 | 0 | 0 | 0 | 0.61485 | 1.0603 | 0 | 0 | [7 empty] | Medium (2013) | Medium (2013) | Medium (2013) | None
M-046 | HVAC - SEER Rated Package Rooftop AC (SEER 15) | SCE | COM | Electric | COMHVAC - SEER Rated Package Rooftop AC (SEER 15) | Commercial SEER-rated Packaged Air Conditioners, Size Range: 18 - 55 kBTU/h, SEER = 15 (EER = 12.9), EIR = 0.234, Fan W/CFM = 0.25, one-speed fan, without Econo ; Commercial SEER-rated Packaged Air Conditioners, Size Range: 55 - 65 kBTU/h, SEER = 15 (EER = 12.6), EIR = 0.236, Fan W/CFM = 0.25, two-speed fan, with Econo (Pre-existing vintages do not include Economizer) | Com SEER-Rated Pkg AC, 18-65 kBTU/h; pre-2001: SEER = 9.7 (EER = 9.21), one-speed fan, no Econo; post-2001: SEER = 13 (EER = 11.06), one-speed fan, no Econo; 2014: SEER = 14 (EER = 12.04), one-speed fan, no Econo; Commercial SEER-rated Packaged Air Conditioners, Size Range: 55 - 65 kBTU/h, SEER = 14 (EER = 11.7), EIR = 0.249, Fan W/CFM = 0.29, two-speed fan, with Econo | Commercial SEER-rated Packaged Air Conditioners, Size Range: 18 - 55 kBTU/h, SEER = 14 (EER = 12), EIR = 0.246, Fan W/CFM = 0.29, one-speed fan, without Econo; Commercial SEER-rated Packaged Air Conditioners, Size Range: 55 - 65 kBTU/h, SEER = 14 (EER = 11.7), EIR = 0.249, Fan W/CFM = 0.29, two-speed fan, with Econo | HVAC | SpaceCool | dxAC_equip | pkgSEER | pkgSEER15 | 1 | 0 | 1 | 0.8 |  | NA | 1 | Package SEER AC | Cap-Tons | EUN | EDUCATION - UNIVERSITY | Existing | CZ09 | Pasadena Area (CZ09) |  |  |  | 1000 sf | 1.3029 | 0.088526 | 1.48 | Cap-Tons/1000 sf | 681.205 | 1135.3417 | 774.4717 | 0.34041 | 0.56735 | 0.39178 | 0 | 0 | 0 | 681.205 | 1135.3417 | 774.4717 | 0.34041 | 0.56735 | 0.39178 | 0 | 0 | 0 | 74 | 15 | 15 | 15 | 5 | 0.5 | 1342.1851 | 915.4813 | 1227.7486 | 760.8023 | 565.1903 | 760.8023 | 0 | 0 | 0 | 0.61485 | 1.0603 | 0 | 0 | [7 empty] | Medium (2013) | Medium (2013) | Medium (2013) | None
M-046 | HVAC - SEER Rated Package Rooftop AC (SEER 15) | SCE | COM | Electric | COMHVAC - SEER Rated Package Rooftop AC (SEER 15) | Commercial SEER-rated Packaged Air Conditioners, Size Range: 18 - 55 kBTU/h, SEER = 15 (EER = 12.9), EIR = 0.234, Fan W/CFM = 0.25, one-speed fan, without Econo ; Commercial SEER-rated Packaged Air Conditioners, Size Range: 55 - 65 kBTU/h, SEER = 15 (EER = 12.6), EIR = 0.236, Fan W/CFM = 0.25, two-speed fan, with Econo (Pre-existing vintages do not include Economizer) | Com SEER-Rated Pkg AC, 18-65 kBTU/h; pre-2001: SEER = 9.7 (EER = 9.21), one-speed fan, no Econo; post-2001: SEER = 13 (EER = 11.06), one-speed fan, no Econo; 2014: SEER = 14 (EER = 12.04), one-speed fan, no Econo; Commercial SEER-rated Packaged Air Conditioners, Size Range: 55 - 65 kBTU/h, SEER = 14 (EER = 11.7), EIR = 0.249, Fan W/CFM = 0.29, two-speed fan, with Econo | Commercial SEER-rated Packaged Air Conditioners, Size Range: 18 - 55 kBTU/h, SEER = 14 (EER = 12), EIR = 0.246, Fan W/CFM = 0.29, one-speed fan, without Econo; Commercial SEER-rated Packaged Air Conditioners, Size Range: 55 - 65 kBTU/h, SEER = 14 (EER = 11.7), EIR = 0.249, Fan W/CFM = 0.29, two-speed fan, with Econo | HVAC | SpaceCool | dxAC_equip | pkgSEER | pkgSEER15 | 1 | 0 | 1 | 0.8 |  | NA | 1 | Package SEER AC | Cap-Tons | GRO | GROCERY | Existing | CZ09 | Pasadena Area (CZ09) |  |  |  | 1000 sf | 2.3164 | 0.15738 | 2.6311 | Cap-Tons/1000 sf | 710.5333 | 1157 | 820.3333 | 0.37955 | 0.61593 | 0.41982 | 0 | 0 | 0 | 710.5333 | 1157 | 820.3333 | 0.37955 | 0.61593 | 0.41982 | 0 | 0 | 0 | 74 | 15 | 15 | 15 | 5 | 0.5 | 1342.1851 | 915.4813 | 1227.7486 | 760.8023 | 565.1903 | 760.8023 | 0 | 0 | 0 | 0.61485 | 1.0603 | 0 | 0 | [7 empty] | Medium (2013) | Medium (2013) | Medium (2013) | None
M-046 | HVAC - SEER Rated Package Rooftop AC (SEER 15) | SCE | COM | Electric | COMHVAC - SEER Rated Package Rooftop AC (SEER 15) | Commercial SEER-rated Packaged Air Conditioners, Size Range: 18 - 55 kBTU/h, SEER = 15 (EER = 12.9), EIR = 0.234, Fan W/CFM = 0.25, one-speed fan, without Econo ; Commercial SEER-rated Packaged Air Conditioners, Size Range: 55 - 65 kBTU/h, SEER = 15 (EER = 12.6), EIR = 0.236, Fan W/CFM = 0.25, two-speed fan, with Econo (Pre-existing vintages do not include Economizer) | Com SEER-Rated Pkg AC, 18-65 kBTU/h; pre-2001: SEER = 9.7 (EER = 9.21), one-speed fan, no Econo; post-2001: SEER = 13 (EER = 11.06), one-speed fan, no Econo; 2014: SEER = 14 (EER = 12.04), one-speed fan, no Econo; Commercial SEER-rated Packaged Air Conditioners, Size Range: 55 - 65 kBTU/h, SEER = 14 (EER = 11.7), EIR = 0.249, Fan W/CFM = 0.29, two-speed fan, with Econo | Commercial SEER-rated Packaged Air Conditioners, Size Range: 18 - 55 kBTU/h, SEER = 14 (EER = 12), EIR = 0.246, Fan W/CFM = 0.29, one-speed fan, without Econo; Commercial SEER-rated Packaged Air Conditioners, Size Range: 55 - 65 kBTU/h, SEER = 14 (EER = 11.7), EIR = 0.249, Fan W/CFM = 0.29, two-speed fan, with Econo | HVAC | SpaceCool | dxAC_equip | pkgSEER | pkgSEER15 | 1 | 0 | 1 | 0.8 |  | NA | 1 | Package SEER AC | Cap-Tons | HSP | HEALTH/MEDICAL - HOSPITAL | Existing | CZ09 | Pasadena Area (CZ09) |  |  |  | 1000 sf | 1.8468 | 0.12548 | 2.0977 | Cap-Tons/1000 sf | 1093.75 | 1822.9167 | 1239.4167 | 0.25695 | 0.42825 | 0.30181 | 0 | 0 | 0 | 1093.75 | 1822.9167 | 1239.4167 | 0.25695 | 0.42825 | 0.30181 | 0 | 0 | 0 | 74 | 15 | 15 | 15 | 5 | 0.5 | 1342.1851 | 915.4813 | 1227.7486 | 760.8023 | 565.1903 | 760.8023 | 0 | 0 | 0 | 0.61485 | 1.0603 | 0 | 0 | [7 empty] | Medium (2013) | Medium (2013) | Medium (2013) | None
M-046 | HVAC - SEER Rated Package Rooftop AC (SEER 15) | SCE | COM | Electric | COMHVAC - SEER Rated Package Rooftop AC (SEER 15) | Commercial SEER-rated Packaged Air Conditioners, Size Range: 18 - 55 kBTU/h, SEER = 15 (EER = 12.9), EIR = 0.234, Fan W/CFM = 0.25, one-speed fan, without Econo ; Commercial SEER-rated Packaged Air Conditioners, Size Range: 55 - 65 kBTU/h, SEER = 15 (EER = 12.6), EIR = 0.236, Fan W/CFM = 0.25, two-speed fan, with Econo (Pre-existing vintages do not include Economizer) | Com SEER-Rated Pkg AC, 18-65 kBTU/h; pre-2001: SEER = 9.7 (EER = 9.21), one-speed fan, no Econo; post-2001: SEER = 13 (EER = 11.06), one-speed fan, no Econo; 2014: SEER = 14 (EER = 12.04), one-speed fan, no Econo; Commercial SEER-rated Packaged Air Conditioners, Size Range: 55 - 65 kBTU/h, SEER = 14 (EER = 11.7), EIR = 0.249, Fan W/CFM = 0.29, two-speed fan, with Econo | Commercial SEER-rated Packaged Air Conditioners, Size Range: 18 - 55 kBTU/h, SEER = 14 (EER = 12), EIR = 0.246, Fan W/CFM = 0.29, one-speed fan, without Econo; Commercial SEER-rated Packaged Air Conditioners, Size Range: 55 - 65 kBTU/h, SEER = 14 (EER = 11.7), EIR = 0.249, Fan W/CFM = 0.29, two-speed fan, with Econo | HVAC | SpaceCool | dxAC_equip | pkgSEER | pkgSEER15 | 1 | 0 | 1 | 0.8 |  | NA | 1 | Package SEER AC | Cap-Tons | HTL | LODGING - HOTEL | Existing | CZ09 | Pasadena Area (CZ09) |  |  |  | 1000 sf | 1.0371 | 0.070461 | 1.178 | Cap-Tons/1000 sf | 1189.8 | 1983 | 1341.1333 | 0.354 | 0.59 | 0.4073 | 0 | 0 | 0 | 1189.8 | 1983 | 1341.1333 | 0.354 | 0.59 | 0.4073 | 0 | 0 | 0 | 74 | 15 | 15 | 15 | 5 | 0.5 | 1342.1851 | 915.4813 | 1227.7486 | 760.8023 | 565.1903 | 760.8023 | 0 | 0 | 0 | 0.61485 | 1.0603 | 0 | 0 | [7 empty] | Medium (2013) | Medium (2013) | Medium (2013) | None
M-046 | HVAC - SEER Rated Package Rooftop AC (SEER 15) | SCE | COM | Electric | COMHVAC - SEER Rated Package Rooftop AC (SEER 15) | Commercial SEER-rated Packaged Air Conditioners, Size Range: 18 - 55 kBTU/h, SEER = 15 (EER = 12.9), EIR = 0.234, Fan W/CFM = 0.25, one-speed fan, without Econo ; Commercial SEER-rated Packaged Air Conditioners, Size Range: 55 - 65 kBTU/h, SEER = 15 (EER = 12.6), EIR = 0.236, Fan W/CFM = 0.25, two-speed fan, with Econo (Pre-existing vintages do not include Economizer) | Com SEER-Rated Pkg AC, 18-65 kBTU/h; pre-2001: SEER = 9.7 (EER = 9.21), one-speed fan, no Econo; post-2001: SEER = 13 (EER = 11.06), one-speed fan, no Econo; 2014: SEER = 14 (EER = 12.04), one-speed fan, no Econo; Commercial SEER-rated Packaged Air Conditioners, Size Range: 55 - 65 kBTU/h, SEER = 14 (EER = 11.7), EIR = 0.249, Fan W/CFM = 0.29, two-speed fan, with Econo | Commercial SEER-rated Packaged Air Conditioners, Size Range: 18 - 55 kBTU/h, SEER = 14 (EER = 12), EIR = 0.246, Fan W/CFM = 0.29, one-speed fan, without Econo; Commercial SEER-rated Packaged Air Conditioners, Size Range: 55 - 65 kBTU/h, SEER = 14 (EER = 11.7), EIR = 0.249, Fan W/CFM = 0.29, two-speed fan, with Econo | HVAC | SpaceCool | dxAC_equip | pkgSEER | pkgSEER15 | 1 | 0 | 1 | 0.8 |  | NA | 1 | Package SEER AC | Cap-Tons | MTL | LODGING - MOTEL | Existing | CZ09 | Pasadena Area (CZ09) |  |  |  | 1000 sf | 1.0371 | 0.070461 | 1.178 | Cap-Tons/1000 sf | 1189.8 | 1983 | 1341.1333 | 0.354 | 0.59 | 0.4073 | 0 | 0 | 0 | 1189.8 | 1983 | 1341.1333 | 0.354 | 0.59 | 0.4073 | 0 | 0 | 0 | 74 | 15 | 15 | 15 | 5 | 0.5 | 1342.1851 | 915.4813 | 1227.7486 | 760.8023 | 565.1903 | 760.8023 | 0 | 0 | 0 | 0.61485 | 1.0603 | 0 | 0 | [7 empty] | Medium (2013) | Medium (2013) | Medium (2013) | None
M-046 | HVAC - SEER Rated Package Rooftop AC (SEER 15) | SCE | COM | Electric | COMHVAC - SEER Rated Package Rooftop AC (SEER 15) | Commercial SEER-rated Packaged Air Conditioners, Size Range: 18 - 55 kBTU/h, SEER = 15 (EER = 12.9), EIR = 0.234, Fan W/CFM = 0.25, one-speed fan, without Econo ; Commercial SEER-rated Packaged Air Conditioners, Size Range: 55 - 65 kBTU/h, SEER = 15 (EER = 12.6), EIR = 0.236, Fan W/CFM = 0.25, two-speed fan, with Econo (Pre-existing vintages do not include Economizer) | Com SEER-Rated Pkg AC, 18-65 kBTU/h; pre-2001: SEER = 9.7 (EER = 9.21), one-speed fan, no Econo; post-2001: SEER = 13 (EER = 11.06), one-speed fan, no Econo; 2014: SEER = 14 (EER = 12.04), one-speed fan, no Econo; Commercial SEER-rated Packaged Air Conditioners, Size Range: 55 - 65 kBTU/h, SEER = 14 (EER = 11.7), EIR = 0.249, Fan W/CFM = 0.29, two-speed fan, with Econo | Commercial SEER-rated Packaged Air Conditioners, Size Range: 18 - 55 kBTU/h, SEER = 14 (EER = 12), EIR = 0.246, Fan W/CFM = 0.29, one-speed fan, without Econo; Commercial SEER-rated Packaged Air Conditioners, Size Range: 55 - 65 kBTU/h, SEER = 14 (EER = 11.7), EIR = 0.249, Fan W/CFM = 0.29, two-speed fan, with Econo | HVAC | SpaceCool | dxAC_equip | pkgSEER | pkgSEER15 | 1 | 0 | 1 | 0.8 |  | NA | 1 | Package SEER AC | Cap-Tons | NRS | HEALTH/MEDICAL - NURSING HOME | Existing | CZ09 | Pasadena Area (CZ09) |  |  |  | 1000 sf | 1.8468 | 0.12548 | 2.0977 | Cap-Tons/1000 sf | 913.5 | 1522.5 | 1039.6333 | 0.27618 | 0.4603 | 0.31811 | 0 | 0 | 0 | 913.5 | 1522.5 | 1039.6333 | 0.27618 | 0.4603 | 0.31811 | 0 | 0 | 0 | 74 | 15 | 15 | 15 | 5 | 0.5 | 1342.1851 | 915.4813 | 1227.7486 | 760.8023 | 565.1903 | 760.8023 | 0 | 0 | 0 | 0.61485 | 1.0603 | 0 | 0 | [7 empty] | Medium (2013) | Medium (2013) | Medium (2013) | None
M-046 | HVAC - SEER Rated Package Rooftop AC (SEER 15) | SCE | COM | Electric | COMHVAC - SEER Rated Package Rooftop AC (SEER 15) | Commercial SEER-rated Packaged Air Conditioners, Size Range: 18 - 55 kBTU/h, SEER = 15 (EER = 12.9), EIR = 0.234, Fan W/CFM = 0.25, one-speed fan, without Econo ; Commercial SEER-rated Packaged Air Conditioners, Size Range: 55 - 65 kBTU/h, SEER = 15 (EER = 12.6), EIR = 0.236, Fan W/CFM = 0.25, two-speed fan, with Econo (Pre-existing vintages do not include Economizer) | Com SEER-Rated Pkg AC, 18-65 kBTU/h; pre-2001: SEER = 9.7 (EER = 9.21), one-speed fan, no Econo; post-2001: SEER = 13 (EER = 11.06), one-speed fan, no Econo; 2014: SEER = 14 (EER = 12.04), one-speed fan, no Econo; Commercial SEER-rated Packaged Air Conditioners, Size Range: 55 - 65 kBTU/h, SEER = 14 (EER = 11.7), EIR = 0.249, Fan W/CFM = 0.29, two-speed fan, with Econo | Commercial SEER-rated Packaged Air Conditioners, Size Range: 18 - 55 kBTU/h, SEER = 14 (EER = 12), EIR = 0.246, Fan W/CFM = 0.29, one-speed fan, without Econo; Commercial SEER-rated Packaged Air Conditioners, Size Range: 55 - 65 kBTU/h, SEER = 14 (EER = 11.7), EIR = 0.249, Fan W/CFM = 0.29, two-speed fan, with Econo | HVAC | SpaceCool | dxAC_equip | pkgSEER | pkgSEER15 | 1 | 0 | 1 | 0.8 |  | NA | 1 | Package SEER AC | Cap-Tons | OFL | OFFICE - LARGE | Existing | CZ09 | Pasadena Area (CZ09) |  |  |  | 1000 sf | 1.3748 | 0.093407 | 1.5616 | Cap-Tons/1000 sf | 872.1519 | 1435.5599 | 948.8186 | 0.49934 | 0.82024 | 0.54898 | 0 | 0 | 0 | 872.1519 | 1435.5599 | 948.8186 | 0.49934 | 0.82024 | 0.54898 | 0 | 0 | 0 | 74 | 15 | 15 | 15 | 5 | 0.5 | 1342.1851 | 915.4813 | 1227.7486 | 760.8023 | 565.1903 | 760.8023 | 0 | 0 | 0 | 0.61485 | 1.0603 | 0 | 0 | [7 empty] | Medium (2013) | Medium (2013) | Medium (2013) | None
M-046 | HVAC - SEER Rated Package Rooftop AC (SEER 15) | SCE | COM | Electric | COMHVAC - SEER Rated Package Rooftop AC (SEER 15) | Commercial SEER-rated Packaged Air Conditioners, Size Range: 18 - 55 kBTU/h, SEER = 15 (EER = 12.9), EIR = 0.234, Fan W/CFM = 0.25, one-speed fan, without Econo ; Commercial SEER-rated Packaged Air Conditioners, Size Range: 55 - 65 kBTU/h, SEER = 15 (EER = 12.6), EIR = 0.236, Fan W/CFM = 0.25, two-speed fan, with Econo (Pre-existing vintages do not include Economizer) | Com SEER-Rated Pkg AC, 18-65 kBTU/h; pre-2001: SEER = 9.7 (EER = 9.21), one-speed fan, no Econo; post-2001: SEER = 13 (EER = 11.06), one-speed fan, no Econo; 2014: SEER = 14 (EER = 12.04), one-speed fan, no Econo; Commercial SEER-rated Packaged Air Conditioners, Size Range: 55 - 65 kBTU/h, SEER = 14 (EER = 11.7), EIR = 0.249, Fan W/CFM = 0.29, two-speed fan, with Econo | Commercial SEER-rated Packaged Air Conditioners, Size Range: 18 - 55 kBTU/h, SEER = 14 (EER = 12), EIR = 0.246, Fan W/CFM = 0.29, one-speed fan, without Econo; Commercial SEER-rated Packaged Air Conditioners, Size Range: 55 - 65 kBTU/h, SEER = 14 (EER = 11.7), EIR = 0.249, Fan W/CFM = 0.29, two-speed fan, with Econo | HVAC | SpaceCool | dxAC_equip | pkgSEER | pkgSEER15 | 1 | 0 | 1 | 0.8 |  | NA | 1 | Package SEER AC | Cap-Tons | OFS | OFFICE - SMALL | Existing | CZ09 | Pasadena Area (CZ09) |  |  |  | 1000 sf | 1.5597 | 0.10597 | 1.7717 | Cap-Tons/1000 sf | 659.8308 | 1099.7179 | 732.8308 | 0.41021 | 0.68368 | 0.46218 | 0 | 0 | 0 | 659.8308 | 1099.7179 | 732.8308 | 0.41021 | 0.68368 | 0.46218 | 0 | 0 | 0 | 74 | 15 | 15 | 15 | 5 | 0.5 | 1342.1851 | 915.4813 | 1227.7486 | 760.8023 | 565.1903 | 760.8023 | 0 | 0 | 0 | 0.61485 | 1.0603 | 0 | 0 | [7 empty] | Medium (2013) | Medium (2013) | Medium (2013) | None
M-046 | HVAC - SEER Rated Package Rooftop AC (SEER 15) | SCE | COM | Electric | COMHVAC - SEER Rated Package Rooftop AC (SEER 15) | Commercial SEER-rated Packaged Air Conditioners, Size Range: 18 - 55 kBTU/h, SEER = 15 (EER = 12.9), EIR = 0.234, Fan W/CFM = 0.25, one-speed fan, without Econo ; Commercial SEER-rated Packaged Air Conditioners, Size Range: 55 - 65 kBTU/h, SEER = 15 (EER = 12.6), EIR = 0.236, Fan W/CFM = 0.25, two-speed fan, with Econo (Pre-existing vintages do not include Economizer) | Com SEER-Rated Pkg AC, 18-65 kBTU/h; pre-2001: SEER = 9.7 (EER = 9.21), one-speed fan, no Econo; post-2001: SEER = 13 (EER = 11.06), one-speed fan, no Econo; 2014: SEER = 14 (EER = 12.04), one-speed fan, no Econo; Commercial SEER-rated Packaged Air Conditioners, Size Range: 55 - 65 kBTU/h, SEER = 14 (EER = 11.7), EIR = 0.249, Fan W/CFM = 0.29, two-speed fan, with Econo | Commercial SEER-rated Packaged Air Conditioners, Size Range: 18 - 55 kBTU/h, SEER = 14 (EER = 12), EIR = 0.246, Fan W/CFM = 0.29, one-speed fan, without Econo; Commercial SEER-rated Packaged Air Conditioners, Size Range: 55 - 65 kBTU/h, SEER = 14 (EER = 11.7), EIR = 0.249, Fan W/CFM = 0.29, two-speed fan, with Econo | HVAC | SpaceCool | dxAC_equip | pkgSEER | pkgSEER15 | 1 | 0 | 1 | 0.8 |  | NA | 1 | Package SEER AC | Cap-Tons | RFF | RESTAURANT - FAST-FOOD | Existing | CZ09 | Pasadena Area (CZ09) |  |  |  | 1000 sf | 2.7196 | 0.18478 | 3.0891 | Cap-Tons/1000 sf | 1023.3667 | 1675.5 | 1150.7 | 0.42571 | 0.69463 | 0.47424 | 0 | 0 | 0 | 1023.3667 | 1675.5 | 1150.7 | 0.42571 | 0.69463 | 0.47424 | 0 | 0 | 0 | 74 | 15 | 15 | 15 | 5 | 0.5 | 1342.1851 | 915.4813 | 1227.7486 | 760.8023 | 565.1903 | 760.8023 | 0 | 0 | 0 | 0.61485 | 1.0603 | 0 | 0 | [7 empty] | Medium (2013) | Medium (2013) | Medium (2013) | None
M-046 | HVAC - SEER Rated Package Rooftop AC (SEER 15) | SCE | COM | Electric | COMHVAC - SEER Rated Package Rooftop AC (SEER 15) | Commercial SEER-rated Packaged Air Conditioners, Size Range: 18 - 55 kBTU/h, SEER = 15 (EER = 12.9), EIR = 0.234, Fan W/CFM = 0.25, one-speed fan, without Econo ; Commercial SEER-rated Packaged Air Conditioners, Size Range: 55 - 65 kBTU/h, SEER = 15 (EER = 12.6), EIR = 0.236, Fan W/CFM = 0.25, two-speed fan, with Econo (Pre-existing vintages do not include Economizer) | Com SEER-Rated Pkg AC, 18-65 kBTU/h; pre-2001: SEER = 9.7 (EER = 9.21), one-speed fan, no Econo; post-2001: SEER = 13 (EER = 11.06), one-speed fan, no Econo; 2014: SEER = 14 (EER = 12.04), one-speed fan, no Econo; Commercial SEER-rated Packaged Air Conditioners, Size Range: 55 - 65 kBTU/h, SEER = 14 (EER = 11.7), EIR = 0.249, Fan W/CFM = 0.29, two-speed fan, with Econo | Commercial SEER-rated Packaged Air Conditioners, Size Range: 18 - 55 kBTU/h, SEER = 14 (EER = 12), EIR = 0.246, Fan W/CFM = 0.29, one-speed fan, without Econo; Commercial SEER-rated Packaged Air Conditioners, Size Range: 55 - 65 kBTU/h, SEER = 14 (EER = 11.7), EIR = 0.249, Fan W/CFM = 0.29, two-speed fan, with Econo | HVAC | SpaceCool | dxAC_equip | pkgSEER | pkgSEER15 | 1 | 0 | 1 | 0.8 |  | NA | 1 | Package SEER AC | Cap-Tons | RSD | RESTAURANT - SIT-DOWN | Existing | CZ09 | Pasadena Area (CZ09) |  |  |  | 1000 sf | 1.8325 | 0.12451 | 2.0816 | Cap-Tons/1000 sf | 927.1865 | 1545.3109 | 1033.1199 | 0.57925 | 0.96542 | 0.63185 | 0 | 0 | 0 | 927.1865 | 1545.3109 | 1033.1199 | 0.57925 | 0.96542 | 0.63185 | 0 | 0 | 0 | 74 | 15 | 15 | 15 | 5 | 0.5 | 1342.1851 | 915.4813 | 1227.7486 | 760.8023 | 565.1903 | 760.8023 | 0 | 0 | 0 | 0.61485 | 1.0603 | 0 | 0 | [7 empty] | Medium (2013) | Medium (2013) | Medium (2013) | None
M-046 | HVAC - SEER Rated Package Rooftop AC (SEER 15) | SCE | COM | Electric | COMHVAC - SEER Rated Package Rooftop AC (SEER 15) | Commercial SEER-rated Packaged Air Conditioners, Size Range: 18 - 55 kBTU/h, SEER = 15 (EER = 12.9), EIR = 0.234, Fan W/CFM = 0.25, one-speed fan, without Econo ; Commercial SEER-rated Packaged Air Conditioners, Size Range: 55 - 65 kBTU/h, SEER = 15 (EER = 12.6), EIR = 0.236, Fan W/CFM = 0.25, two-speed fan, with Econo (Pre-existing vintages do not include Economizer) | Com SEER-Rated Pkg AC, 18-65 kBTU/h; pre-2001: SEER = 9.7 (EER = 9.21), one-speed fan, no Econo; post-2001: SEER = 13 (EER = 11.06), one-speed fan, no Econo; 2014: SEER = 14 (EER = 12.04), one-speed fan, no Econo; Commercial SEER-rated Packaged Air Conditioners, Size Range: 55 - 65 kBTU/h, SEER = 14 (EER = 11.7), EIR = 0.249, Fan W/CFM = 0.29, two-speed fan, with Econo | Commercial SEER-rated Packaged Air Conditioners, Size Range: 18 - 55 kBTU/h, SEER = 14 (EER = 12), EIR = 0.246, Fan W/CFM = 0.29, one-speed fan, without Econo; Commercial SEER-rated Packaged Air Conditioners, Size Range: 55 - 65 kBTU/h, SEER = 14 (EER = 11.7), EIR = 0.249, Fan W/CFM = 0.29, two-speed fan, with Econo | HVAC | SpaceCool | dxAC_equip | pkgSEER | pkgSEER15 | 1 | 0 | 1 | 0.8 |  | NA | 1 | Package SEER AC | Cap-Tons | EPR | EDUCATION - PRIMARY SCHOOL | New | CZ09 | Pasadena Area (CZ09) |  |  |  | 1000 sf | 1.4775 | 0.10039 | 1.6783 | Cap-Tons/1000 sf | 768.3 | 863.3667 | 819.3333 | 1.0862 | 1.2036 | 1.1359 | 0 | 0 | 0 | 768.3 | 863.3667 | 819.3333 | 1.0862 | 1.2036 | 1.1359 | 0 | 0 | 0 | 74 | 15 | 15 | 15 | 5 | 0.5 | 1342.1851 | 915.4813 | 1227.7486 | 760.8023 | 565.1903 | 760.8023 | 0 | 0 | 0 | 0.61485 | 1.0603 | 0 | 0 | [7 empty] | Medium (2013) | Medium (2013) | Medium (2013) | None
M-046 | HVAC - SEER Rated Package Rooftop AC (SEER 15) | SCE | COM | Electric | COMHVAC - SEER Rated Package Rooftop AC (SEER 15) | Commercial SEER-rated Packaged Air Conditioners, Size Range: 18 - 55 kBTU/h, SEER = 15 (EER = 12.9), EIR = 0.234, Fan W/CFM = 0.25, one-speed fan, without Econo ; Commercial SEER-rated Packaged Air Conditioners, Size Range: 55 - 65 kBTU/h, SEER = 15 (EER = 12.6), EIR = 0.236, Fan W/CFM = 0.25, two-speed fan, with Econo (Pre-existing vintages do not include Economizer) | Com SEER-Rated Pkg AC, 18-65 kBTU/h; pre-2001: SEER = 9.7 (EER = 9.21), one-speed fan, no Econo; post-2001: SEER = 13 (EER = 11.06), one-speed fan, no Econo; 2014: SEER = 14 (EER = 12.04), one-speed fan, no Econo; Commercial SEER-rated Packaged Air Conditioners, Size Range: 55 - 65 kBTU/h, SEER = 14 (EER = 11.7), EIR = 0.249, Fan W/CFM = 0.29, two-speed fan, with Econo | Commercial SEER-rated Packaged Air Conditioners, Size Range: 18 - 55 kBTU/h, SEER = 14 (EER = 12), EIR = 0.246, Fan W/CFM = 0.29, one-speed fan, without Econo; Commercial SEER-rated Packaged Air Conditioners, Size Range: 55 - 65 kBTU/h, SEER = 14 (EER = 11.7), EIR = 0.249, Fan W/CFM = 0.29, two-speed fan, with Econo | HVAC | SpaceCool | dxAC_equip | pkgSEER | pkgSEER15 | 1 | 0 | 1 | 0.8 |  | NA | 1 | Package SEER AC | Cap-Tons | ERC | EDUCATION - RELOCATABLE CLASSROOM | New | CZ09 | Pasadena Area (CZ09) |  |  |  | 1000 sf | 1.7703 | 0.12028 | 2.0109 | Cap-Tons/1000 sf | 1028.2 | 1108.8 | 1080.4667 | 0.8966 | 0.95973 | 0.9443 | 0 | 0 | 0 | 1028.2 | 1108.8 | 1080.4667 | 0.8966 | 0.95973 | 0.9443 | 0 | 0 | 0 | 74 | 15 | 15 | 15 | 5 | 0.5 | 1342.1851 | 915.4813 | 1227.7486 | 760.8023 | 565.1903 | 760.8023 | 0 | 0 | 0 | 0.61485 | 1.0603 | 0 | 0 | [7 empty] | Medium (2013) | Medium (2013) | Medium (2013) | None
M-046 | HVAC - SEER Rated Package Rooftop AC (SEER 15) | SCE | COM | Electric | COMHVAC - SEER Rated Package Rooftop AC (SEER 15) | Commercial SEER-rated Packaged Air Conditioners, Size Range: 18 - 55 kBTU/h, SEER = 15 (EER = 12.9), EIR = 0.234, Fan W/CFM = 0.25, one-speed fan, without Econo ; Commercial SEER-rated Packaged Air Conditioners, Size Range: 55 - 65 kBTU/h, SEER = 15 (EER = 12.6), EIR = 0.236, Fan W/CFM = 0.25, two-speed fan, with Econo (Pre-existing vintages do not include Economizer) | Com SEER-Rated Pkg AC, 18-65 kBTU/h; pre-2001: SEER = 9.7 (EER = 9.21), one-speed fan, no Econo; post-2001: SEER = 13 (EER = 11.06), one-speed fan, no Econo; 2014: SEER = 14 (EER = 12.04), one-speed fan, no Econo; Commercial SEER-rated Packaged Air Conditioners, Size Range: 55 - 65 kBTU/h, SEER = 14 (EER = 11.7), EIR = 0.249, Fan W/CFM = 0.29, two-speed fan, with Econo | Commercial SEER-rated Packaged Air Conditioners, Size Range: 18 - 55 kBTU/h, SEER = 14 (EER = 12), EIR = 0.246, Fan W/CFM = 0.29, one-speed fan, without Econo; Commercial SEER-rated Packaged Air Conditioners, Size Range: 55 - 65 kBTU/h, SEER = 14 (EER = 11.7), EIR = 0.249, Fan W/CFM = 0.29, two-speed fan, with Econo | HVAC | SpaceCool | dxAC_equip | pkgSEER | pkgSEER15 | 1 | 0 | 1 | 0.8 |  | NA | 1 | Package SEER AC | Cap-Tons | ESE | EDUCATION - SECONDARY SCHOOL | New | CZ09 | Pasadena Area (CZ09) |  |  |  | 1000 sf | 1.4564 | 0.098954 | 1.6543 | Cap-Tons/1000 sf | 920.0333 | 1019.7 | 971.9333 | 1.2245 | 1.3412 | 1.2748 | 0 | 0 | 0 | 920.0333 | 1019.7 | 971.9333 | 1.2245 | 1.3412 | 1.2748 | 0 | 0 | 0 | 74 | 15 | 15 | 15 | 5 | 0.5 | 1342.1851 | 915.4813 | 1227.7486 | 760.8023 | 565.1903 | 760.8023 | 0 | 0 | 0 | 0.61485 | 1.0603 | 0 | 0 | [7 empty] | Medium (2013) | Medium (2013) | Medium (2013) | None
M-046 | HVAC - SEER Rated Package Rooftop AC (SEER 15) | SCE | COM | Electric | COMHVAC - SEER Rated Package Rooftop AC (SEER 15) | Commercial SEER-rated Packaged Air Conditioners, Size Range: 18 - 55 kBTU/h, SEER = 15 (EER = 12.9), EIR = 0.234, Fan W/CFM = 0.25, one-speed fan, without Econo ; Commercial SEER-rated Packaged Air Conditioners, Size Range: 55 - 65 kBTU/h, SEER = 15 (EER = 12.6), EIR = 0.236, Fan W/CFM = 0.25, two-speed fan, with Econo (Pre-existing vintages do not include Economizer) | Com SEER-Rated Pkg AC, 18-65 kBTU/h; pre-2001: SEER = 9.7 (EER = 9.21), one-speed fan, no Econo; post-2001: SEER = 13 (EER = 11.06), one-speed fan, no Econo; 2014: SEER = 14 (EER = 12.04), one-speed fan, no Econo; Commercial SEER-rated Packaged Air Conditioners, Size Range: 55 - 65 kBTU/h, SEER = 14 (EER = 11.7), EIR = 0.249, Fan W/CFM = 0.29, two-speed fan, with Econo | Commercial SEER-rated Packaged Air Conditioners, Size Range: 18 - 55 kBTU/h, SEER = 14 (EER = 12), EIR = 0.246, Fan W/CFM = 0.29, one-speed fan, without Econo; Commercial SEER-rated Packaged Air Conditioners, Size Range: 55 - 65 kBTU/h, SEER = 14 (EER = 11.7), EIR = 0.249, Fan W/CFM = 0.29, two-speed fan, with Econo | HVAC | SpaceCool | dxAC_equip | pkgSEER | pkgSEER15 | 1 | 0 | 1 | 0.8 |  | NA | 1 | Package SEER AC | Cap-Tons | EUN | EDUCATION - UNIVERSITY | New | CZ09 | Pasadena Area (CZ09) |  |  |  | 1000 sf | 1.3029 | 0.088526 | 1.48 | Cap-Tons/1000 sf | 973.675 | 1135.3417 | 1064.3417 | 0.61974 | 0.70901 | 0.67147 | 0 | 0 | 0 | 973.675 | 1135.3417 | 1064.3417 | 0.61974 | 0.70901 | 0.67147 | 0 | 0 | 0 | 74 | 15 | 15 | 15 | 5 | 0.5 | 1342.1851 | 915.4813 | 1227.7486 | 760.8023 | 565.1903 | 760.8023 | 0 | 0 | 0 | 0.61485 | 1.0603 | 0 | 0 | [7 empty] | Medium (2013) | Medium (2013) | Medium (2013) | None
M-046 | HVAC - SEER Rated Package Rooftop AC (SEER 15) | SCE | COM | Electric | COMHVAC - SEER Rated Package Rooftop AC (SEER 15) | Commercial SEER-rated Packaged Air Conditioners, Size Range: 18 - 55 kBTU/h, SEER = 15 (EER = 12.9), EIR = 0.234, Fan W/CFM = 0.25, one-speed fan, without Econo ; Commercial SEER-rated Packaged Air Conditioners, Size Range: 55 - 65 kBTU/h, SEER = 15 (EER = 12.6), EIR = 0.236, Fan W/CFM = 0.25, two-speed fan, with Econo (Pre-existing vintages do not include Economizer) | Com SEER-Rated Pkg AC, 18-65 kBTU/h; pre-2001: SEER = 9.7 (EER = 9.21), one-speed fan, no Econo; post-2001: SEER = 13 (EER = 11.06), one-speed fan, no Econo; 2014: SEER = 14 (EER = 12.04), one-speed fan, no Econo; Commercial SEER-rated Packaged Air Conditioners, Size Range: 55 - 65 kBTU/h, SEER = 14 (EER = 11.7), EIR = 0.249, Fan W/CFM = 0.29, two-speed fan, with Econo | Commercial SEER-rated Packaged Air Conditioners, Size Range: 18 - 55 kBTU/h, SEER = 14 (EER = 12), EIR = 0.246, Fan W/CFM = 0.29, one-speed fan, without Econo; Commercial SEER-rated Packaged Air Conditioners, Size Range: 55 - 65 kBTU/h, SEER = 14 (EER = 11.7), EIR = 0.249, Fan W/CFM = 0.29, two-speed fan, with Econo | HVAC | SpaceCool | dxAC_equip | pkgSEER | pkgSEER15 | 1 | 0 | 1 | 0.8 |  | NA | 1 | Package SEER AC | Cap-Tons | GRO | GROCERY | New | CZ09 | Pasadena Area (CZ09) |  |  |  | 1000 sf | 2.3164 | 0.15738 | 2.6311 | Cap-Tons/1000 sf | 937.3333 | 1157 | 1049.4 | 0.1924 | 0.243 | 0.2332 | 0 | 0 | 0 | 937.3333 | 1157 | 1049.4 | 0.1924 | 0.243 | 0.2332 | 0 | 0 | 0 | 74 | 15 | 15 | 15 | 5 | 0.5 | 1342.1851 | 915.4813 | 1227.7486 | 760.8023 | 565.1903 | 760.8023 | 0 | 0 | 0 | 0.61485 | 1.0603 | 0 | 0 | [7 empty] | Medium (2013) | Medium (2013) | Medium (2013) | None
M-046 | HVAC - SEER Rated Package Rooftop AC (SEER 15) | SCE | COM | Electric | COMHVAC - SEER Rated Package Rooftop AC (SEER 15) | Commercial SEER-rated Packaged Air Conditioners, Size Range: 18 - 55 kBTU/h, SEER = 15 (EER = 12.9), EIR = 0.234, Fan W/CFM = 0.25, one-speed fan, without Econo ; Commercial SEER-rated Packaged Air Conditioners, Size Range: 55 - 65 kBTU/h, SEER = 15 (EER = 12.6), EIR = 0.236, Fan W/CFM = 0.25, two-speed fan, with Econo (Pre-existing vintages do not include Economizer) | Com SEER-Rated Pkg AC, 18-65 kBTU/h; pre-2001: SEER = 9.7 (EER = 9.21), one-speed fan, no Econo; post-2001: SEER = 13 (EER = 11.06), one-speed fan, no Econo; 2014: SEER = 14 (EER = 12.04), one-speed fan, no Econo; Commercial SEER-rated Packaged Air Conditioners, Size Range: 55 - 65 kBTU/h, SEER = 14 (EER = 11.7), EIR = 0.249, Fan W/CFM = 0.29, two-speed fan, with Econo | Commercial SEER-rated Packaged Air Conditioners, Size Range: 18 - 55 kBTU/h, SEER = 14 (EER = 12), EIR = 0.246, Fan W/CFM = 0.29, one-speed fan, without Econo; Commercial SEER-rated Packaged Air Conditioners, Size Range: 55 - 65 kBTU/h, SEER = 14 (EER = 11.7), EIR = 0.249, Fan W/CFM = 0.29, two-speed fan, with Econo | HVAC | SpaceCool | dxAC_equip | pkgSEER | pkgSEER15 | 1 | 0 | 1 | 0.8 |  | NA | 1 | Package SEER AC | Cap-Tons | HSP | HEALTH/MEDICAL - HOSPITAL | New | CZ09 | Pasadena Area (CZ09) |  |  |  | 1000 sf | 1.8468 | 0.12548 | 2.0977 | Cap-Tons/1000 sf | 1552.25 | 1822.9167 | 1693.5167 | 0.14123 | 0.17979 | 0.17979 | 0 | 0 | 0 | 1552.25 | 1822.9167 | 1693.5167 | 0.14123 | 0.17979 | 0.17979 | 0 | 0 | 0 | 74 | 15 | 15 | 15 | 5 | 0.5 | 1342.1851 | 915.4813 | 1227.7486 | 760.8023 | 565.1903 | 760.8023 | 0 | 0 | 0 | 0.61485 | 1.0603 | 0 | 0 | [7 empty] | Medium (2013) | Medium (2013) | Medium (2013) | None
M-046 | HVAC - SEER Rated Package Rooftop AC (SEER 15) | SCE | COM | Electric | COMHVAC - SEER Rated Package Rooftop AC (SEER 15) | Commercial SEER-rated Packaged Air Conditioners, Size Range: 18 - 55 kBTU/h, SEER = 15 (EER = 12.9), EIR = 0.234, Fan W/CFM = 0.25, one-speed fan, without Econo ; Commercial SEER-rated Packaged Air Conditioners, Size Range: 55 - 65 kBTU/h, SEER = 15 (EER = 12.6), EIR = 0.236, Fan W/CFM = 0.25, two-speed fan, with Econo (Pre-existing vintages do not include Economizer) | Com SEER-Rated Pkg AC, 18-65 kBTU/h; pre-2001: SEER = 9.7 (EER = 9.21), one-speed fan, no Econo; post-2001: SEER = 13 (EER = 11.06), one-speed fan, no Econo; 2014: SEER = 14 (EER = 12.04), one-speed fan, no Econo; Commercial SEER-rated Packaged Air Conditioners, Size Range: 55 - 65 kBTU/h, SEER = 14 (EER = 11.7), EIR = 0.249, Fan W/CFM = 0.29, two-speed fan, with Econo | Commercial SEER-rated Packaged Air Conditioners, Size Range: 18 - 55 kBTU/h, SEER = 14 (EER = 12), EIR = 0.246, Fan W/CFM = 0.29, one-speed fan, without Econo; Commercial SEER-rated Packaged Air Conditioners, Size Range: 55 - 65 kBTU/h, SEER = 14 (EER = 11.7), EIR = 0.249, Fan W/CFM = 0.29, two-speed fan, with Econo | HVAC | SpaceCool | dxAC_equip | pkgSEER | pkgSEER15 | 1 | 0 | 1 | 0.8 |  | NA | 1 | Package SEER AC | Cap-Tons | HTL | LODGING - HOTEL | New | CZ09 | Pasadena Area (CZ09) |  |  |  | 1000 sf | 1.0371 | 0.070461 | 1.178 | Cap-Tons/1000 sf | 1715 | 1983 | 1864 | 0.31597 | 0.37264 | 0.36934 | 0 | 0 | 0 | 1715 | 1983 | 1864 | 0.31597 | 0.37264 | 0.36934 | 0 | 0 | 0 | 74 | 15 | 15 | 15 | 5 | 0.5 | 1342.1851 | 915.4813 | 1227.7486 | 760.8023 | 565.1903 | 760.8023 | 0 | 0 | 0 | 0.61485 | 1.0603 | 0 | 0 | [7 empty] | Medium (2013) | Medium (2013) | Medium (2013) | None
M-046 | HVAC - SEER Rated Package Rooftop AC (SEER 15) | SCE | COM | Electric | COMHVAC - SEER Rated Package Rooftop AC (SEER 15) | Commercial SEER-rated Packaged Air Conditioners, Size Range: 18 - 55 kBTU/h, SEER = 15 (EER = 12.9), EIR = 0.234, Fan W/CFM = 0.25, one-speed fan, without Econo ; Commercial SEER-rated Packaged Air Conditioners, Size Range: 55 - 65 kBTU/h, SEER = 15 (EER = 12.6), EIR = 0.236, Fan W/CFM = 0.25, two-speed fan, with Econo (Pre-existing vintages do not include Economizer) | Com SEER-Rated Pkg AC, 18-65 kBTU/h; pre-2001: SEER = 9.7 (EER = 9.21), one-speed fan, no Econo; post-2001: SEER = 13 (EER = 11.06), one-speed fan, no Econo; 2014: SEER = 14 (EER = 12.04), one-speed fan, no Econo; Commercial SEER-rated Packaged Air Conditioners, Size Range: 55 - 65 kBTU/h, SEER = 14 (EER = 11.7), EIR = 0.249, Fan W/CFM = 0.29, two-speed fan, with Econo | Commercial SEER-rated Packaged Air Conditioners, Size Range: 18 - 55 kBTU/h, SEER = 14 (EER = 12), EIR = 0.246, Fan W/CFM = 0.29, one-speed fan, without Econo; Commercial SEER-rated Packaged Air Conditioners, Size Range: 55 - 65 kBTU/h, SEER = 14 (EER = 11.7), EIR = 0.249, Fan W/CFM = 0.29, two-speed fan, with Econo | HVAC | SpaceCool | dxAC_equip | pkgSEER | pkgSEER15 | 1 | 0 | 1 | 0.8 |  | NA | 1 | Package SEER AC | Cap-Tons | MTL | LODGING - MOTEL | New | CZ09 | Pasadena Area (CZ09) |  |  |  | 1000 sf | 1.0371 | 0.070461 | 1.178 | Cap-Tons/1000 sf | 1715 | 1983 | 1864 | 0.31597 | 0.37264 | 0.36934 | 0 | 0 | 0 | 1715 | 1983 | 1864 | 0.31597 | 0.37264 | 0.36934 | 0 | 0 | 0 | 74 | 15 | 15 | 15 | 5 | 0.5 | 1342.1851 | 915.4813 | 1227.7486 | 760.8023 | 565.1903 | 760.8023 | 0 | 0 | 0 | 0.61485 | 1.0603 | 0 | 0 | [7 empty] | Medium (2013) | Medium (2013) | Medium (2013) | None
M-046 | HVAC - SEER Rated Package Rooftop AC (SEER 15) | SCE | COM | Electric | COMHVAC - SEER Rated Package Rooftop AC (SEER 15) | Commercial SEER-rated Packaged Air Conditioners, Size Range: 18 - 55 kBTU/h, SEER = 15 (EER = 12.9), EIR = 0.234, Fan W/CFM = 0.25, one-speed fan, without Econo ; Commercial SEER-rated Packaged Air Conditioners, Size Range: 55 - 65 kBTU/h, SEER = 15 (EER = 12.6), EIR = 0.236, Fan W/CFM = 0.25, two-speed fan, with Econo (Pre-existing vintages do not include Economizer) | Com SEER-Rated Pkg AC, 18-65 kBTU/h; pre-2001: SEER = 9.7 (EER = 9.21), one-speed fan, no Econo; post-2001: SEER = 13 (EER = 11.06), one-speed fan, no Econo; 2014: SEER = 14 (EER = 12.04), one-speed fan, no Econo; Commercial SEER-rated Packaged Air Conditioners, Size Range: 55 - 65 kBTU/h, SEER = 14 (EER = 11.7), EIR = 0.249, Fan W/CFM = 0.29, two-speed fan, with Econo | Commercial SEER-rated Packaged Air Conditioners, Size Range: 18 - 55 kBTU/h, SEER = 14 (EER = 12), EIR = 0.246, Fan W/CFM = 0.29, one-speed fan, without Econo; Commercial SEER-rated Packaged Air Conditioners, Size Range: 55 - 65 kBTU/h, SEER = 14 (EER = 11.7), EIR = 0.249, Fan W/CFM = 0.29, two-speed fan, with Econo | HVAC | SpaceCool | dxAC_equip | pkgSEER | pkgSEER15 | 1 | 0 | 1 | 0.8 |  | NA | 1 | Package SEER AC | Cap-Tons | NRS | HEALTH/MEDICAL - NURSING HOME | New | CZ09 | Pasadena Area (CZ09) |  |  |  | 1000 sf | 1.8468 | 0.12548 | 2.0977 | Cap-Tons/1000 sf | 1284.5 | 1522.5 | 1404.8333 | 0.23338 | 0.28075 | 0.27188 | 0 | 0 | 0 | 1284.5 | 1522.5 | 1404.8333 | 0.23338 | 0.28075 | 0.27188 | 0 | 0 | 0 | 74 | 15 | 15 | 15 | 5 | 0.5 | 1342.1851 | 915.4813 | 1227.7486 | 760.8023 | 565.1903 | 760.8023 | 0 | 0 | 0 | 0.61485 | 1.0603 | 0 | 0 | [7 empty] | Medium (2013) | Medium (2013) | Medium (2013) | None
M-046 | HVAC - SEER Rated Package Rooftop AC (SEER 15) | SCE | COM | Electric | COMHVAC - SEER Rated Package Rooftop AC (SEER 15) | Commercial SEER-rated Packaged Air Conditioners, Size Range: 18 - 55 kBTU/h, SEER = 15 (EER = 12.9), EIR = 0.234, Fan W/CFM = 0.25, one-speed fan, without Econo ; Commercial SEER-rated Packaged Air Conditioners, Size Range: 55 - 65 kBTU/h, SEER = 15 (EER = 12.6), EIR = 0.236, Fan W/CFM = 0.25, two-speed fan, with Econo (Pre-existing vintages do not include Economizer) | Com SEER-Rated Pkg AC, 18-65 kBTU/h; pre-2001: SEER = 9.7 (EER = 9.21), one-speed fan, no Econo; post-2001: SEER = 13 (EER = 11.06), one-speed fan, no Econo; 2014: SEER = 14 (EER = 12.04), one-speed fan, no Econo; Commercial SEER-rated Packaged Air Conditioners, Size Range: 55 - 65 kBTU/h, SEER = 14 (EER = 11.7), EIR = 0.249, Fan W/CFM = 0.29, two-speed fan, with Econo | Commercial SEER-rated Packaged Air Conditioners, Size Range: 18 - 55 kBTU/h, SEER = 14 (EER = 12), EIR = 0.246, Fan W/CFM = 0.29, one-speed fan, without Econo; Commercial SEER-rated Packaged Air Conditioners, Size Range: 55 - 65 kBTU/h, SEER = 14 (EER = 11.7), EIR = 0.249, Fan W/CFM = 0.29, two-speed fan, with Econo | HVAC | SpaceCool | dxAC_equip | pkgSEER | pkgSEER15 | 1 | 0 | 1 | 0.8 |  | NA | 1 | Package SEER AC | Cap-Tons | OFL | OFFICE - LARGE | New | CZ09 | Pasadena Area (CZ09) |  |  |  | 1000 sf | 1.3748 | 0.093407 | 1.5616 | Cap-Tons/1000 sf | 1311.0933 | 1435.5599 | 1387.7599 | 0.60636 | 0.66716 | 0.65879 | 0 | 0 | 0 | 1311.0933 | 1435.5599 | 1387.7599 | 0.60636 | 0.66716 | 0.65879 | 0 | 0 | 0 | 74 | 15 | 15 | 15 | 5 | 0.5 | 1342.1851 | 915.4813 | 1227.7486 | 760.8023 | 565.1903 | 760.8023 | 0 | 0 | 0 | 0.61485 | 1.0603 | 0 | 0 | [7 empty] | Medium (2013) | Medium (2013) | Medium (2013) | None
M-046 | HVAC - SEER Rated Package Rooftop AC (SEER 15) | SCE | COM | Electric | COMHVAC - SEER Rated Package Rooftop AC (SEER 15) | Commercial SEER-rated Packaged Air Conditioners, Size Range: 18 - 55 kBTU/h, SEER = 15 (EER = 12.9), EIR = 0.234, Fan W/CFM = 0.25, one-speed fan, without Econo ; Commercial SEER-rated Packaged Air Conditioners, Size Range: 55 - 65 kBTU/h, SEER = 15 (EER = 12.6), EIR = 0.236, Fan W/CFM = 0.25, two-speed fan, with Econo (Pre-existing vintages do not include Economizer) | Com SEER-Rated Pkg AC, 18-65 kBTU/h; pre-2001: SEER = 9.7 (EER = 9.21), one-speed fan, no Econo; post-2001: SEER = 13 (EER = 11.06), one-speed fan, no Econo; 2014: SEER = 14 (EER = 12.04), one-speed fan, no Econo; Commercial SEER-rated Packaged Air Conditioners, Size Range: 55 - 65 kBTU/h, SEER = 14 (EER = 11.7), EIR = 0.249, Fan W/CFM = 0.29, two-speed fan, with Econo | Commercial SEER-rated Packaged Air Conditioners, Size Range: 18 - 55 kBTU/h, SEER = 14 (EER = 12), EIR = 0.246, Fan W/CFM = 0.29, one-speed fan, without Econo; Commercial SEER-rated Packaged Air Conditioners, Size Range: 55 - 65 kBTU/h, SEER = 14 (EER = 11.7), EIR = 0.249, Fan W/CFM = 0.29, two-speed fan, with Econo | HVAC | SpaceCool | dxAC_equip | pkgSEER | pkgSEER15 | 1 | 0 | 1 | 0.8 |  | NA | 1 | Package SEER AC | Cap-Tons | OFS | OFFICE - SMALL | New | CZ09 | Pasadena Area (CZ09) |  |  |  | 1000 sf | 1.5597 | 0.10597 | 1.7717 | Cap-Tons/1000 sf | 978.4513 | 1099.7179 | 1053.1179 | 0.41416 | 0.47209 | 0.46922 | 0 | 0 | 0 | 978.4513 | 1099.7179 | 1053.1179 | 0.41416 | 0.47209 | 0.46922 | 0 | 0 | 0 | 74 | 15 | 15 | 15 | 5 | 0.5 | 1342.1851 | 915.4813 | 1227.7486 | 760.8023 | 565.1903 | 760.8023 | 0 | 0 | 0 | 0.61485 | 1.0603 | 0 | 0 | [7 empty] | Medium (2013) | Medium (2013) | Medium (2013) | None
M-046 | HVAC - SEER Rated Package Rooftop AC (SEER 15) | SCE | COM | Electric | COMHVAC - SEER Rated Package Rooftop AC (SEER 15) | Commercial SEER-rated Packaged Air Conditioners, Size Range: 18 - 55 kBTU/h, SEER = 15 (EER = 12.9), EIR = 0.234, Fan W/CFM = 0.25, one-speed fan, without Econo ; Commercial SEER-rated Packaged Air Conditioners, Size Range: 55 - 65 kBTU/h, SEER = 15 (EER = 12.6), EIR = 0.236, Fan W/CFM = 0.25, two-speed fan, with Econo (Pre-existing vintages do not include Economizer) | Com SEER-Rated Pkg AC, 18-65 kBTU/h; pre-2001: SEER = 9.7 (EER = 9.21), one-speed fan, no Econo; post-2001: SEER = 13 (EER = 11.06), one-speed fan, no Econo; 2014: SEER = 14 (EER = 12.04), one-speed fan, no Econo; Commercial SEER-rated Packaged Air Conditioners, Size Range: 55 - 65 kBTU/h, SEER = 14 (EER = 11.7), EIR = 0.249, Fan W/CFM = 0.29, two-speed fan, with Econo | Commercial SEER-rated Packaged Air Conditioners, Size Range: 18 - 55 kBTU/h, SEER = 14 (EER = 12), EIR = 0.246, Fan W/CFM = 0.29, one-speed fan, without Econo; Commercial SEER-rated Packaged Air Conditioners, Size Range: 55 - 65 kBTU/h, SEER = 14 (EER = 11.7), EIR = 0.249, Fan W/CFM = 0.29, two-speed fan, with Econo | HVAC | SpaceCool | dxAC_equip | pkgSEER | pkgSEER15 | 1 | 0 | 1 | 0.8 |  | NA | 1 | Package SEER AC | Cap-Tons | RFF | RESTAURANT - FAST-FOOD | New | CZ09 | Pasadena Area (CZ09) |  |  |  | 1000 sf | 2.7196 | 0.18478 | 3.0891 | Cap-Tons/1000 sf | 1410.8333 | 1675.5 | 1541.5 | 0.68103 | 0.80103 | 0.7305 | 0 | 0 | 0 | 1410.8333 | 1675.5 | 1541.5 | 0.68103 | 0.80103 | 0.7305 | 0 | 0 | 0 | 74 | 15 | 15 | 15 | 5 | 0.5 | 1342.1851 | 915.4813 | 1227.7486 | 760.8023 | 565.1903 | 760.8023 | 0 | 0 | 0 | 0.61485 | 1.0603 | 0 | 0 | [7 empty] | Medium (2013) | Medium (2013) | Medium (2013) | None
M-046 | HVAC - SEER Rated Package Rooftop AC (SEER 15) | SCE | COM | Electric | COMHVAC - SEER Rated Package Rooftop AC (SEER 15) | Commercial SEER-rated Packaged Air Conditioners, Size Range: 18 - 55 kBTU/h, SEER = 15 (EER = 12.9), EIR = 0.234, Fan W/CFM = 0.25, one-speed fan, without Econo ; Commercial SEER-rated Packaged Air Conditioners, Size Range: 55 - 65 kBTU/h, SEER = 15 (EER = 12.6), EIR = 0.236, Fan W/CFM = 0.25, two-speed fan, with Econo (Pre-existing vintages do not include Economizer) | Com SEER-Rated Pkg AC, 18-65 kBTU/h; pre-2001: SEER = 9.7 (EER = 9.21), one-speed fan, no Econo; post-2001: SEER = 13 (EER = 11.06), one-speed fan, no Econo; 2014: SEER = 14 (EER = 12.04), one-speed fan, no Econo; Commercial SEER-rated Packaged Air Conditioners, Size Range: 55 - 65 kBTU/h, SEER = 14 (EER = 11.7), EIR = 0.249, Fan W/CFM = 0.29, two-speed fan, with Econo | Commercial SEER-rated Packaged Air Conditioners, Size Range: 18 - 55 kBTU/h, SEER = 14 (EER = 12), EIR = 0.246, Fan W/CFM = 0.29, one-speed fan, without Econo; Commercial SEER-rated Packaged Air Conditioners, Size Range: 55 - 65 kBTU/h, SEER = 14 (EER = 11.7), EIR = 0.249, Fan W/CFM = 0.29, two-speed fan, with Econo | HVAC | SpaceCool | dxAC_equip | pkgSEER | pkgSEER15 | 1 | 0 | 1 | 0.8 |  | NA | 1 | Package SEER AC | Cap-Tons | RSD | RESTAURANT - SIT-DOWN | New | CZ09 | Pasadena Area (CZ09) |  |  |  | 1000 sf | 1.8325 | 0.12451 | 2.0816 | Cap-Tons/1000 sf | 1328.9776 | 1545.3109 | 1432.3109 | 1.038 | 1.19 | 1.0889 | 0 | 0 | 0 | 1328.9776 | 1545.3109 | 1432.3109 | 1.038 | 1.19 | 1.0889 | 0 | 0 | 0 | 74 | 15 | 15 | 15 | 5 | 0.5 | 1342.1851 | 915.4813 | 1227.7486 | 760.8023 | 565.1903 | 760.8023 | 0 | 0 | 0 | 0.61485 | 1.0603 | 0 | 0 | [7 empty] | Medium (2013) | Medium (2013) | Medium (2013) | None
M-046 | HVAC - SEER Rated Package Rooftop AC (SEER 15) | SCE | COM | Electric | COMHVAC - SEER Rated Package Rooftop AC (SEER 15) | Commercial SEER-rated Packaged Air Conditioners, Size Range: 18 - 55 kBTU/h, SEER = 15 (EER = 12.9), EIR = 0.234, Fan W/CFM = 0.25, one-speed fan, without Econo ; Commercial SEER-rated Packaged Air Conditioners, Size Range: 55 - 65 kBTU/h, SEER = 15 (EER = 12.6), EIR = 0.236, Fan W/CFM = 0.25, two-speed fan, with Econo (Pre-existing vintages do not include Economizer) | Com SEER-Rated Pkg AC, 18-65 kBTU/h; pre-2001: SEER = 9.7 (EER = 9.21), one-speed fan, no Econo; post-2001: SEER = 13 (EER = 11.06), one-speed fan, no Econo; 2014: SEER = 14 (EER = 12.04), one-speed fan, no Econo; Commercial SEER-rated Packaged Air Conditioners, Size Range: 55 - 65 kBTU/h, SEER = 14 (EER = 11.7), EIR = 0.249, Fan W/CFM = 0.29, two-speed fan, with Econo | Commercial SEER-rated Packaged Air Conditioners, Size Range: 18 - 55 kBTU/h, SEER = 14 (EER = 12), EIR = 0.246, Fan W/CFM = 0.29, one-speed fan, without Econo; Commercial SEER-rated Packaged Air Conditioners, Size Range: 55 - 65 kBTU/h, SEER = 14 (EER = 11.7), EIR = 0.249, Fan W/CFM = 0.29, two-speed fan, with Econo | HVAC | SpaceCool | dxAC_equip | pkgSEER | pkgSEER15 | 1 | 0 | 1 | 0.8 |  | NA | 1 | Package SEER AC | Cap-Tons | RT3 | RETAIL - MULTISTORY LARGE | New | CZ09 | Pasadena Area (CZ09) |  |  |  | 1000 sf | 0.83659 | 0.056841 | 0.95027 | Cap-Tons/1000 sf | 1184.7148 | 1365.3815 | 1288.1148 | 0.80035 | 0.90588 | 0.85268 | 0 | 0 | 0 | 1184.7148 | 1365.3815 | 1288.1148 | 0.80035 | 0.90588 | 0.85268 | 0 | 0 | 0 | 74 | 15 | 15 | 15 | 5 | 0.5 | 1342.1851 | 915.4813 | 1227.7486 | 760.8023 | 565.1903 | 760.8023 | 0 | 0 | 0 | 0.61485 | 1.0603 | 0 | 0 | [7 empty] | Medium (2013) | Medium (2013) | Medium (2013) | None
M-046 | HVAC - SEER Rated Package Rooftop AC (SEER 15) | SCE | COM | Electric | COMHVAC - SEER Rated Package Rooftop AC (SEER 15) | Commercial SEER-rated Packaged Air Conditioners, Size Range: 18 - 55 kBTU/h, SEER = 15 (EER = 12.9), EIR = 0.234, Fan W/CFM = 0.25, one-speed fan, without Econo ; Commercial SEER-rated Packaged Air Conditioners, Size Range: 55 - 65 kBTU/h, SEER = 15 (EER = 12.6), EIR = 0.236, Fan W/CFM = 0.25, two-speed fan, with Econo (Pre-existing vintages do not include Economizer) | Com SEER-Rated Pkg AC, 18-65 kBTU/h; pre-2001: SEER = 9.7 (EER = 9.21), one-speed fan, no Econo; post-2001: SEER = 13 (EER = 11.06), one-speed fan, no Econo; 2014: SEER = 14 (EER = 12.04), one-speed fan, no Econo; Commercial SEER-rated Packaged Air Conditioners, Size Range: 55 - 65 kBTU/h, SEER = 14 (EER = 11.7), EIR = 0.249, Fan W/CFM = 0.29, two-speed fan, with Econo | Commercial SEER-rated Packaged Air Conditioners, Size Range: 18 - 55 kBTU/h, SEER = 14 (EER = 12), EIR = 0.246, Fan W/CFM = 0.29, one-speed fan, without Econo; Commercial SEER-rated Packaged Air Conditioners, Size Range: 55 - 65 kBTU/h, SEER = 14 (EER = 11.7), EIR = 0.249, Fan W/CFM = 0.29, two-speed fan, with Econo | HVAC | SpaceCool | dxAC_equip | pkgSEER | pkgSEER15 | 1 | 0 | 1 | 0.8 |  | NA | 1 | Package SEER AC | Cap-Tons | RTL | RETAIL - SINGLE-STORY LARGE | New | CZ09 | Pasadena Area (CZ09) |  |  |  | 1000 sf | 0.97398 | 0.066175 | 1.1063 | Cap-Tons/1000 sf | 1256 | 1459.6667 | 1366 | 0.67692 | 0.77772 | 0.72662 | 0 | 0 | 0 | 1256 | 1459.6667 | 1366 | 0.67692 | 0.77772 | 0.72662 | 0 | 0 | 0 | 74 | 15 | 15 | 15 | 5 | 0.5 | 1342.1851 | 915.4813 | 1227.7486 | 760.8023 | 565.1903 | 760.8023 | 0 | 0 | 0 | 0.61485 | 1.0603 | 0 | 0 | [7 empty] | Medium (2013) | Medium (2013) | Medium (2013) | None
M-046 | HVAC - SEER Rated Package Rooftop AC (SEER 15) | SCE | COM | Electric | COMHVAC - SEER Rated Package Rooftop AC (SEER 15) | Commercial SEER-rated Packaged Air Conditioners, Size Range: 18 - 55 kBTU/h, SEER = 15 (EER = 12.9), EIR = 0.234, Fan W/CFM = 0.25, one-speed fan, without Econo ; Commercial SEER-rated Packaged Air Conditioners, Size Range: 55 - 65 kBTU/h, SEER = 15 (EER = 12.6), EIR = 0.236, Fan W/CFM = 0.25, two-speed fan, with Econo (Pre-existing vintages do not include Economizer) | Com SEER-Rated Pkg AC, 18-65 kBTU/h; pre-2001: SEER = 9.7 (EER = 9.21), one-speed fan, no Econo; post-2001: SEER = 13 (EER = 11.06), one-speed fan, no Econo; 2014: SEER = 14 (EER = 12.04), one-speed fan, no Econo; Commercial SEER-rated Packaged Air Conditioners, Size Range: 55 - 65 kBTU/h, SEER = 14 (EER = 11.7), EIR = 0.249, Fan W/CFM = 0.29, two-speed fan, with Econo | Commercial SEER-rated Packaged Air Conditioners, Size Range: 18 - 55 kBTU/h, SEER = 14 (EER = 12), EIR = 0.246, Fan W/CFM = 0.29, one-speed fan, without Econo; Commercial SEER-rated Packaged Air Conditioners, Size Range: 55 - 65 kBTU/h, SEER = 14 (EER = 11.7), EIR = 0.249, Fan W/CFM = 0.29, two-speed fan, with Econo | HVAC | SpaceCool | dxAC_equip | pkgSEER | pkgSEER15 | 1 | 0 | 1 | 0.8 |  | NA | 1 | Package SEER AC | Cap-Tons | RTS | RETAIL - SMALL | New | CZ09 | Pasadena Area (CZ09) |  |  |  | 1000 sf | 1.0783 | 0.073262 | 1.2248 | Cap-Tons/1000 sf | 1095.145 | 1236.8117 | 1190.8783 | 0.7895 | 0.87423 | 0.84577 | 0 | 0 | 0 | 1095.145 | 1236.8117 | 1190.8783 | 0.7895 | 0.87423 | 0.84577 | 0 | 0 | 0 | 74 | 15 | 15 | 15 | 5 | 0.5 | 1342.1851 | 915.4813 | 1227.7486 | 760.8023 | 565.1903 | 760.8023 | 0 | 0 | 0 | 0.61485 | 1.0603 | 0 | 0 | [7 empty] | Medium (2013) | Medium (2013) | Medium (2013) | None
M-046 | HVAC - SEER Rated Package Rooftop AC (SEER 15) | SCE | COM | Electric | COMHVAC - SEER Rated Package Rooftop AC (SEER 15) | Commercial SEER-rated Packaged Air Conditioners, Size Range: 18 - 55 kBTU/h, SEER = 15 (EER = 12.9), EIR = 0.234, Fan W/CFM = 0.25, one-speed fan, without Econo ; Commercial SEER-rated Packaged Air Conditioners, Size Range: 55 - 65 kBTU/h, SEER = 15 (EER = 12.6), EIR = 0.236, Fan W/CFM = 0.25, two-speed fan, with Econo (Pre-existing vintages do not include Economizer) | Com SEER-Rated Pkg AC, 18-65 kBTU/h; pre-2001: SEER = 9.7 (EER = 9.21), one-speed fan, no Econo; post-2001: SEER = 13 (EER = 11.06), one-speed fan, no Econo; 2014: SEER = 14 (EER = 12.04), one-speed fan, no Econo; Commercial SEER-rated Packaged Air Conditioners, Size Range: 55 - 65 kBTU/h, SEER = 14 (EER = 11.7), EIR = 0.249, Fan W/CFM = 0.29, two-speed fan, with Econo | Commercial SEER-rated Packaged Air Conditioners, Size Range: 18 - 55 kBTU/h, SEER = 14 (EER = 12), EIR = 0.246, Fan W/CFM = 0.29, one-speed fan, without Econo; Commercial SEER-rated Packaged Air Conditioners, Size Range: 55 - 65 kBTU/h, SEER = 14 (EER = 11.7), EIR = 0.249, Fan W/CFM = 0.29, two-speed fan, with Econo | HVAC | SpaceCool | dxAC_equip | pkgSEER | pkgSEER15 | 1 | 0 | 1 | 0.8 |  | NA | 1 | Package SEER AC | Cap-Tons | SCN | STORAGE - CONDITIONED | New | CZ09 | Pasadena Area (CZ09) |  |  |  | 1000 sf | 0.58985 | 0.040076 | 0.67 | Cap-Tons/1000 sf | 698.0667 | 810.4667 | 762.3 | 0.1331 | 0.16617 | 0.14827 | 0 | 0 | 0 | 698.0667 | 810.4667 | 762.3 | 0.1331 | 0.16617 | 0.14827 | 0 | 0 | 0 | 74 | 15 | 15 | 15 | 5 | 0.5 | 1342.1851 | 915.4813 | 1227.7486 | 760.8023 | 565.1903 | 760.8023 | 0 | 0 | 0 | 0.61485 | 1.0603 | 0 | 0 | [7 empty] | Medium (2013) | Medium (2013) | Medium (2013) | None
M-046 | HVAC - SEER Rated Package Rooftop AC (SEER 15) | SCE | COM | Electric | COMHVAC - SEER Rated Package Rooftop AC (SEER 15) | Commercial SEER-rated Packaged Air Conditioners, Size Range: 18 - 55 kBTU/h, SEER = 15 (EER = 12.9), EIR = 0.234, Fan W/CFM = 0.25, one-speed fan, without Econo ; Commercial SEER-rated Packaged Air Conditioners, Size Range: 55 - 65 kBTU/h, SEER = 15 (EER = 12.6), EIR = 0.236, Fan W/CFM = 0.25, two-speed fan, with Econo (Pre-existing vintages do not include Economizer) | Com SEER-Rated Pkg AC, 18-65 kBTU/h; pre-2001: SEER = 9.7 (EER = 9.21), one-speed fan, no Econo; post-2001: SEER = 13 (EER = 11.06), one-speed fan, no Econo; 2014: SEER = 14 (EER = 12.04), one-speed fan, no Econo; Commercial SEER-rated Packaged Air Conditioners, Size Range: 55 - 65 kBTU/h, SEER = 14 (EER = 11.7), EIR = 0.249, Fan W/CFM = 0.29, two-speed fan, with Econo | Commercial SEER-rated Packaged Air Conditioners, Size Range: 18 - 55 kBTU/h, SEER = 14 (EER = 12), EIR = 0.246, Fan W/CFM = 0.29, one-speed fan, without Econo; Commercial SEER-rated Packaged Air Conditioners, Size Range: 55 - 65 kBTU/h, SEER = 14 (EER = 11.7), EIR = 0.249, Fan W/CFM = 0.29, two-speed fan, with Econo | HVAC | SpaceCool | dxAC_equip | pkgSEER | pkgSEER15 | 1 | 0 | 1 | 0.8 |  | NA | 1 | Package SEER AC | Cap-Tons | ASM | ASSEMBLY | Existing | CZ10 | San Bernardino Area (CZ10) |  |  |  | 1000 sf | 2.2341 | 0.15179 | 2.5376 | Cap-Tons/1000 sf | 898.7 | 1487.8333 | 1005.9667 | 0.50298 | 0.83192 | 0.56048 | 0 | 0 | 0 | 898.7 | 1487.8333 | 1005.9667 | 0.50298 | 0.83192 | 0.56048 | 0 | 0 | 0 | 74 | 15 | 15 | 15 | 5 | 0.5 | 1342.1851 | 915.4813 | 1227.7486 | 760.8023 | 565.1903 | 760.8023 | 0 | 0 | 0 | 0.61485 | 1.0603 | 0 | 0 | [7 empty] | Medium (2013) | Medium (2013) | Medium (2013) | None
M-046 | HVAC - SEER Rated Package Rooftop AC (SEER 15) | SCE | COM | Electric | COMHVAC - SEER Rated Package Rooftop AC (SEER 15) | Commercial SEER-rated Packaged Air Conditioners, Size Range: 18 - 55 kBTU/h, SEER = 15 (EER = 12.9), EIR = 0.234, Fan W/CFM = 0.25, one-speed fan, without Econo ; Commercial SEER-rated Packaged Air Conditioners, Size Range: 55 - 65 kBTU/h, SEER = 15 (EER = 12.6), EIR = 0.236, Fan W/CFM = 0.25, two-speed fan, with Econo (Pre-existing vintages do not include Economizer) | Com SEER-Rated Pkg AC, 18-65 kBTU/h; pre-2001: SEER = 9.7 (EER = 9.21), one-speed fan, no Econo; post-2001: SEER = 13 (EER = 11.06), one-speed fan, no Econo; 2014: SEER = 14 (EER = 12.04), one-speed fan, no Econo; Commercial SEER-rated Packaged Air Conditioners, Size Range: 55 - 65 kBTU/h, SEER = 14 (EER = 11.7), EIR = 0.249, Fan W/CFM = 0.29, two-speed fan, with Econo | Commercial SEER-rated Packaged Air Conditioners, Size Range: 18 - 55 kBTU/h, SEER = 14 (EER = 12), EIR = 0.246, Fan W/CFM = 0.29, one-speed fan, without Econo; Commercial SEER-rated Packaged Air Conditioners, Size Range: 55 - 65 kBTU/h, SEER = 14 (EER = 11.7), EIR = 0.249, Fan W/CFM = 0.29, two-speed fan, with Econo | HVAC | SpaceCool | dxAC_equip | pkgSEER | pkgSEER15 | 1 | 0 | 1 | 0.8 |  | NA | 1 | Package SEER AC | Cap-Tons | ECC | EDUCATION - COMMUNITY COLLEGE | Existing | CZ10 | San Bernardino Area (CZ10) |  |  |  | 1000 sf | 1.3015 | 0.088426 | 1.4783 | Cap-Tons/1000 sf | 620.175 | 1033.625 | 709.175 | 0.33987 | 0.56646 | 0.39694 | 0 | 0 | 0 | 620.175 | 1033.625 | 709.175 | 0.33987 | 0.56646 | 0.39694 | 0 | 0 | 0 | 74 | 15 | 15 | 15 | 5 | 0.5 | 1342.1851 | 915.4813 | 1227.7486 | 760.8023 | 565.1903 | 760.8023 | 0 | 0 | 0 | 0.61485 | 1.0603 | 0 | 0 | [7 empty] | Medium (2013) | Medium (2013) | Medium (2013) | None
M-046 | HVAC - SEER Rated Package Rooftop AC (SEER 15) | SCE | COM | Electric | COMHVAC - SEER Rated Package Rooftop AC (SEER 15) | Commercial SEER-rated Packaged Air Conditioners, Size Range: 18 - 55 kBTU/h, SEER = 15 (EER = 12.9), EIR = 0.234, Fan W/CFM = 0.25, one-speed fan, without Econo ; Commercial SEER-rated Packaged Air Conditioners, Size Range: 55 - 65 kBTU/h, SEER = 15 (EER = 12.6), EIR = 0.236, Fan W/CFM = 0.25, two-speed fan, with Econo (Pre-existing vintages do not include Economizer) | Com SEER-Rated Pkg AC, 18-65 kBTU/h; pre-2001: SEER = 9.7 (EER = 9.21), one-speed fan, no Econo; post-2001: SEER = 13 (EER = 11.06), one-speed fan, no Econo; 2014: SEER = 14 (EER = 12.04), one-speed fan, no Econo; Commercial SEER-rated Packaged Air Conditioners, Size Range: 55 - 65 kBTU/h, SEER = 14 (EER = 11.7), EIR = 0.249, Fan W/CFM = 0.29, two-speed fan, with Econo | Commercial SEER-rated Packaged Air Conditioners, Size Range: 18 - 55 kBTU/h, SEER = 14 (EER = 12), EIR = 0.246, Fan W/CFM = 0.29, one-speed fan, without Econo; Commercial SEER-rated Packaged Air Conditioners, Size Range: 55 - 65 kBTU/h, SEER = 14 (EER = 11.7), EIR = 0.249, Fan W/CFM = 0.29, two-speed fan, with Econo | HVAC | SpaceCool | dxAC_equip | pkgSEER | pkgSEER15 | 1 | 0 | 1 | 0.8 |  | NA | 1 | Package SEER AC | Cap-Tons | EPR | EDUCATION - PRIMARY SCHOOL | Existing | CZ10 | San Bernardino Area (CZ10) |  |  |  | 1000 sf | 1.4775 | 0.10039 | 1.6783 | Cap-Tons/1000 sf | 523.6867 | 863.3667 | 583.1533 | 0.48684 | 0.80063 | 0.54341 | 0 | 0 | 0 | 523.6867 | 863.3667 | 583.1533 | 0.48684 | 0.80063 | 0.54341 | 0 | 0 | 0 | 74 | 15 | 15 | 15 | 5 | 0.5 | 1342.1851 | 915.4813 | 1227.7486 | 760.8023 | 565.1903 | 760.8023 | 0 | 0 | 0 | 0.61485 | 1.0603 | 0 | 0 | [7 empty] | Medium (2013) | Medium (2013) | Medium (2013) | None
M-046 | HVAC - SEER Rated Package Rooftop AC (SEER 15) | SCE | COM | Electric | COMHVAC - SEER Rated Package Rooftop AC (SEER 15) | Commercial SEER-rated Packaged Air Conditioners, Size Range: 18 - 55 kBTU/h, SEER = 15 (EER = 12.9), EIR = 0.234, Fan W/CFM = 0.25, one-speed fan, without Econo ; Commercial SEER-rated Packaged Air Conditioners, Size Range: 55 - 65 kBTU/h, SEER = 15 (EER = 12.6), EIR = 0.236, Fan W/CFM = 0.25, two-speed fan, with Econo (Pre-existing vintages do not include Economizer) | Com SEER-Rated Pkg AC, 18-65 kBTU/h; pre-2001: SEER = 9.7 (EER = 9.21), one-speed fan, no Econo; post-2001: SEER = 13 (EER = 11.06), one-speed fan, no Econo; 2014: SEER = 14 (EER = 12.04), one-speed fan, no Econo; Commercial SEER-rated Packaged Air Conditioners, Size Range: 55 - 65 kBTU/h, SEER = 14 (EER = 11.7), EIR = 0.249, Fan W/CFM = 0.29, two-speed fan, with Econo | Commercial SEER-rated Packaged Air Conditioners, Size Range: 18 - 55 kBTU/h, SEER = 14 (EER = 12), EIR = 0.246, Fan W/CFM = 0.29, one-speed fan, without Econo; Commercial SEER-rated Packaged Air Conditioners, Size Range: 55 - 65 kBTU/h, SEER = 14 (EER = 11.7), EIR = 0.249, Fan W/CFM = 0.29, two-speed fan, with Econo | HVAC | SpaceCool | dxAC_equip | pkgSEER | pkgSEER15 | 1 | 0 | 1 | 0.8 |  | NA | 1 | Package SEER AC | Cap-Tons | ERC | EDUCATION - RELOCATABLE CLASSROOM | Existing | CZ10 | San Bernardino Area (CZ10) |  |  |  | 1000 sf | 1.7703 | 0.12028 | 2.0109 | Cap-Tons/1000 sf | 674.5467 | 1108.8 | 750.48 | 0.45553 | 0.74519 | 0.51243 | 0 | 0 | 0 | 674.5467 | 1108.8 | 750.48 | 0.45553 | 0.74519 | 0.51243 | 0 | 0 | 0 | 74 | 15 | 15 | 15 | 5 | 0.5 | 1342.1851 | 915.4813 | 1227.7486 | 760.8023 | 565.1903 | 760.8023 | 0 | 0 | 0 | 0.61485 | 1.0603 | 0 | 0 | [7 empty] | Medium (2013) | Medium (2013) | Medium (2013) | None
M-046 | HVAC - SEER Rated Package Rooftop AC (SEER 15) | SCE | COM | Electric | COMHVAC - SEER Rated Package Rooftop AC (SEER 15) | Commercial SEER-rated Packaged Air Conditioners, Size Range: 18 - 55 kBTU/h, SEER = 15 (EER = 12.9), EIR = 0.234, Fan W/CFM = 0.25, one-speed fan, without Econo ; Commercial SEER-rated Packaged Air Conditioners, Size Range: 55 - 65 kBTU/h, SEER = 15 (EER = 12.6), EIR = 0.236, Fan W/CFM = 0.25, two-speed fan, with Econo (Pre-existing vintages do not include Economizer) | Com SEER-Rated Pkg AC, 18-65 kBTU/h; pre-2001: SEER = 9.7 (EER = 9.21), one-speed fan, no Econo; post-2001: SEER = 13 (EER = 11.06), one-speed fan, no Econo; 2014: SEER = 14 (EER = 12.04), one-speed fan, no Econo; Commercial SEER-rated Packaged Air Conditioners, Size Range: 55 - 65 kBTU/h, SEER = 14 (EER = 11.7), EIR = 0.249, Fan W/CFM = 0.29, two-speed fan, with Econo | Commercial SEER-rated Packaged Air Conditioners, Size Range: 18 - 55 kBTU/h, SEER = 14 (EER = 12), EIR = 0.246, Fan W/CFM = 0.29, one-speed fan, without Econo; Commercial SEER-rated Packaged Air Conditioners, Size Range: 55 - 65 kBTU/h, SEER = 14 (EER = 11.7), EIR = 0.249, Fan W/CFM = 0.29, two-speed fan, with Econo | HVAC | SpaceCool | dxAC_equip | pkgSEER | pkgSEER15 | 1 | 0 | 1 | 0.8 |  | NA | 1 | Package SEER AC | Cap-Tons | ESE | EDUCATION - SECONDARY SCHOOL | Existing | CZ10 | San Bernardino Area (CZ10) |  |  |  | 1000 sf | 1.4564 | 0.098954 | 1.6543 | Cap-Tons/1000 sf | 635.62 | 1019.7 | 697.3533 | 0.57896 | 0.92012 | 0.63739 | 0 | 0 | 0 | 635.62 | 1019.7 | 697.3533 | 0.57896 | 0.92012 | 0.63739 | 0 | 0 | 0 | 74 | 15 | 15 | 15 | 5 | 0.5 | 1342.1851 | 915.4813 | 1227.7486 | 760.8023 | 565.1903 | 760.8023 | 0 | 0 | 0 | 0.61485 | 1.0603 | 0 | 0 | [7 empty] | Medium (2013) | Medium (2013) | Medium (2013) | None
M-046 | HVAC - SEER Rated Package Rooftop AC (SEER 15) | SCE | COM | Electric | COMHVAC - SEER Rated Package Rooftop AC (SEER 15) | Commercial SEER-rated Packaged Air Conditioners, Size Range: 18 - 55 kBTU/h, SEER = 15 (EER = 12.9), EIR = 0.234, Fan W/CFM = 0.25, one-speed fan, without Econo ; Commercial SEER-rated Packaged Air Conditioners, Size Range: 55 - 65 kBTU/h, SEER = 15 (EER = 12.6), EIR = 0.236, Fan W/CFM = 0.25, two-speed fan, with Econo (Pre-existing vintages do not include Economizer) | Com SEER-Rated Pkg AC, 18-65 kBTU/h; pre-2001: SEER = 9.7 (EER = 9.21), one-speed fan, no Econo; post-2001: SEER = 13 (EER = 11.06), one-speed fan, no Econo; 2014: SEER = 14 (EER = 12.04), one-speed fan, no Econo; Commercial SEER-rated Packaged Air Conditioners, Size Range: 55 - 65 kBTU/h, SEER = 14 (EER = 11.7), EIR = 0.249, Fan W/CFM = 0.29, two-speed fan, with Econo | Commercial SEER-rated Packaged Air Conditioners, Size Range: 18 - 55 kBTU/h, SEER = 14 (EER = 12), EIR = 0.246, Fan W/CFM = 0.29, one-speed fan, without Econo; Commercial SEER-rated Packaged Air Conditioners, Size Range: 55 - 65 kBTU/h, SEER = 14 (EER = 11.7), EIR = 0.249, Fan W/CFM = 0.29, two-speed fan, with Econo | HVAC | SpaceCool | dxAC_equip | pkgSEER | pkgSEER15 | 1 | 0 | 1 | 0.8 |  | NA | 1 | Package SEER AC | Cap-Tons | EUN | EDUCATION - UNIVERSITY | Existing | CZ10 | San Bernardino Area (CZ10) |  |  |  | 1000 sf | 1.3029 | 0.088526 | 1.48 | Cap-Tons/1000 sf | 681.205 | 1135.3417 | 780.0717 | 0.31513 | 0.52521 | 0.37336 | 0 | 0 | 0 | 681.205 | 1135.3417 | 780.0717 | 0.31513 | 0.52521 | 0.37336 | 0 | 0 | 0 | 74 | 15 | 15 | 15 | 5 | 0.5 | 1342.1851 | 915.4813 | 1227.7486 | 760.8023 | 565.1903 | 760.8023 | 0 | 0 | 0 | 0.61485 | 1.0603 | 0 | 0 | [7 empty] | Medium (2013) | Medium (2013) | Medium (2013) | None
M-046 | HVAC - SEER Rated Package Rooftop AC (SEER 15) | SCE | COM | Electric | COMHVAC - SEER Rated Package Rooftop AC (SEER 15) | Commercial SEER-rated Packaged Air Conditioners, Size Range: 18 - 55 kBTU/h, SEER = 15 (EER = 12.9), EIR = 0.234, Fan W/CFM = 0.25, one-speed fan, without Econo ; Commercial SEER-rated Packaged Air Conditioners, Size Range: 55 - 65 kBTU/h, SEER = 15 (EER = 12.6), EIR = 0.236, Fan W/CFM = 0.25, two-speed fan, with Econo (Pre-existing vintages do not include Economizer) | Com SEER-Rated Pkg AC, 18-65 kBTU/h; pre-2001: SEER = 9.7 (EER = 9.21), one-speed fan, no Econo; post-2001: SEER = 13 (EER = 11.06), one-speed fan, no Econo; 2014: SEER = 14 (EER = 12.04), one-speed fan, no Econo; Commercial SEER-rated Packaged Air Conditioners, Size Range: 55 - 65 kBTU/h, SEER = 14 (EER = 11.7), EIR = 0.249, Fan W/CFM = 0.29, two-speed fan, with Econo | Commercial SEER-rated Packaged Air Conditioners, Size Range: 18 - 55 kBTU/h, SEER = 14 (EER = 12), EIR = 0.246, Fan W/CFM = 0.29, one-speed fan, without Econo; Commercial SEER-rated Packaged Air Conditioners, Size Range: 55 - 65 kBTU/h, SEER = 14 (EER = 11.7), EIR = 0.249, Fan W/CFM = 0.29, two-speed fan, with Econo | HVAC | SpaceCool | dxAC_equip | pkgSEER | pkgSEER15 | 1 | 0 | 1 | 0.8 |  | NA | 1 | Package SEER AC | Cap-Tons | GRO | GROCERY | Existing | CZ10 | San Bernardino Area (CZ10) |  |  |  | 1000 sf | 2.3164 | 0.15738 | 2.6311 | Cap-Tons/1000 sf | 705.2 | 1157 | 819.2 | 0.36856 | 0.60323 | 0.413 | 0 | 0 | 0 | 705.2 | 1157 | 819.2 | 0.36856 | 0.60323 | 0.413 | 0 | 0 | 0 | 74 | 15 | 15 | 15 | 5 | 0.5 | 1342.1851 | 915.4813 | 1227.7486 | 760.8023 | 565.1903 | 760.8023 | 0 | 0 | 0 | 0.61485 | 1.0603 | 0 | 0 | [7 empty] | Medium (2013) | Medium (2013) | Medium (2013) | None
M-046 | HVAC - SEER Rated Package Rooftop AC (SEER 15) | SCE | COM | Electric | COMHVAC - SEER Rated Package Rooftop AC (SEER 15) | Commercial SEER-rated Packaged Air Conditioners, Size Range: 18 - 55 kBTU/h, SEER = 15 (EER = 12.9), EIR = 0.234, Fan W/CFM = 0.25, one-speed fan, without Econo ; Commercial SEER-rated Packaged Air Conditioners, Size Range: 55 - 65 kBTU/h, SEER = 15 (EER = 12.6), EIR = 0.236, Fan W/CFM = 0.25, two-speed fan, with Econo (Pre-existing vintages do not include Economizer) | Com SEER-Rated Pkg AC, 18-65 kBTU/h; pre-2001: SEER = 9.7 (EER = 9.21), one-speed fan, no Econo; post-2001: SEER = 13 (EER = 11.06), one-speed fan, no Econo; 2014: SEER = 14 (EER = 12.04), one-speed fan, no Econo; Commercial SEER-rated Packaged Air Conditioners, Size Range: 55 - 65 kBTU/h, SEER = 14 (EER = 11.7), EIR = 0.249, Fan W/CFM = 0.29, two-speed fan, with Econo | Commercial SEER-rated Packaged Air Conditioners, Size Range: 18 - 55 kBTU/h, SEER = 14 (EER = 12), EIR = 0.246, Fan W/CFM = 0.29, one-speed fan, without Econo; Commercial SEER-rated Packaged Air Conditioners, Size Range: 55 - 65 kBTU/h, SEER = 14 (EER = 11.7), EIR = 0.249, Fan W/CFM = 0.29, two-speed fan, with Econo | HVAC | SpaceCool | dxAC_equip | pkgSEER | pkgSEER15 | 1 | 0 | 1 | 0.8 |  | NA | 1 | Package SEER AC | Cap-Tons | HSP | HEALTH/MEDICAL - HOSPITAL | Existing | CZ10 | San Bernardino Area (CZ10) |  |  |  | 1000 sf | 1.8468 | 0.12548 | 2.0977 | Cap-Tons/1000 sf | 1093.75 | 1822.9167 | 1241.4167 | 0.24735 | 0.41224 | 0.29468 | 0 | 0 | 0 | 1093.75 | 1822.9167 | 1241.4167 | 0.24735 | 0.41224 | 0.29468 | 0 | 0 | 0 | 74 | 15 | 15 | 15 | 5 | 0.5 | 1342.1851 | 915.4813 | 1227.7486 | 760.8023 | 565.1903 | 760.8023 | 0 | 0 | 0 | 0.61485 | 1.0603 | 0 | 0 | [7 empty] | Medium (2013) | Medium (2013) | Medium (2013) | None
M-046 | HVAC - SEER Rated Package Rooftop AC (SEER 15) | SCE | COM | Electric | COMHVAC - SEER Rated Package Rooftop AC (SEER 15) | Commercial SEER-rated Packaged Air Conditioners, Size Range: 18 - 55 kBTU/h, SEER = 15 (EER = 12.9), EIR = 0.234, Fan W/CFM = 0.25, one-speed fan, without Econo ; Commercial SEER-rated Packaged Air Conditioners, Size Range: 55 - 65 kBTU/h, SEER = 15 (EER = 12.6), EIR = 0.236, Fan W/CFM = 0.25, two-speed fan, with Econo (Pre-existing vintages do not include Economizer) | Com SEER-Rated Pkg AC, 18-65 kBTU/h; pre-2001: SEER = 9.7 (EER = 9.21), one-speed fan, no Econo; post-2001: SEER = 13 (EER = 11.06), one-speed fan, no Econo; 2014: SEER = 14 (EER = 12.04), one-speed fan, no Econo; Commercial SEER-rated Packaged Air Conditioners, Size Range: 55 - 65 kBTU/h, SEER = 14 (EER = 11.7), EIR = 0.249, Fan W/CFM = 0.29, two-speed fan, with Econo | Commercial SEER-rated Packaged Air Conditioners, Size Range: 18 - 55 kBTU/h, SEER = 14 (EER = 12), EIR = 0.246, Fan W/CFM = 0.29, one-speed fan, without Econo; Commercial SEER-rated Packaged Air Conditioners, Size Range: 55 - 65 kBTU/h, SEER = 14 (EER = 11.7), EIR = 0.249, Fan W/CFM = 0.29, two-speed fan, with Econo | HVAC | SpaceCool | dxAC_equip | pkgSEER | pkgSEER15 | 1 | 0 | 1 | 0.8 |  | NA | 1 | Package SEER AC | Cap-Tons | HTL | LODGING - HOTEL | Existing | CZ10 | San Bernardino Area (CZ10) |  |  |  | 1000 sf | 1.0371 | 0.070461 | 1.178 | Cap-Tons/1000 sf | 1189.8 | 1983 | 1345.8 | 0.34354 | 0.57257 | 0.40244 | 0 | 0 | 0 | 1189.8 | 1983 | 1345.8 | 0.34354 | 0.57257 | 0.40244 | 0 | 0 | 0 | 74 | 15 | 15 | 15 | 5 | 0.5 | 1342.1851 | 915.4813 | 1227.7486 | 760.8023 | 565.1903 | 760.8023 | 0 | 0 | 0 | 0.61485 | 1.0603 | 0 | 0 | [7 empty] | Medium (2013) | Medium (2013) | Medium (2013) | None
M-046 | HVAC - SEER Rated Package Rooftop AC (SEER 15) | SCE | COM | Electric | COMHVAC - SEER Rated Package Rooftop AC (SEER 15) | Commercial SEER-rated Packaged Air Conditioners, Size Range: 18 - 55 kBTU/h, SEER = 15 (EER = 12.9), EIR = 0.234, Fan W/CFM = 0.25, one-speed fan, without Econo ; Commercial SEER-rated Packaged Air Conditioners, Size Range: 55 - 65 kBTU/h, SEER = 15 (EER = 12.6), EIR = 0.236, Fan W/CFM = 0.25, two-speed fan, with Econo (Pre-existing vintages do not include Economizer) | Com SEER-Rated Pkg AC, 18-65 kBTU/h; pre-2001: SEER = 9.7 (EER = 9.21), one-speed fan, no Econo; post-2001: SEER = 13 (EER = 11.06), one-speed fan, no Econo; 2014: SEER = 14 (EER = 12.04), one-speed fan, no Econo; Commercial SEER-rated Packaged Air Conditioners, Size Range: 55 - 65 kBTU/h, SEER = 14 (EER = 11.7), EIR = 0.249, Fan W/CFM = 0.29, two-speed fan, with Econo | Commercial SEER-rated Packaged Air Conditioners, Size Range: 18 - 55 kBTU/h, SEER = 14 (EER = 12), EIR = 0.246, Fan W/CFM = 0.29, one-speed fan, without Econo; Commercial SEER-rated Packaged Air Conditioners, Size Range: 55 - 65 kBTU/h, SEER = 14 (EER = 11.7), EIR = 0.249, Fan W/CFM = 0.29, two-speed fan, with Econo | HVAC | SpaceCool | dxAC_equip | pkgSEER | pkgSEER15 | 1 | 0 | 1 | 0.8 |  | NA | 1 | Package SEER AC | Cap-Tons | MTL | LODGING - MOTEL | Existing | CZ10 | San Bernardino Area (CZ10) |  |  |  | 1000 sf | 1.0371 | 0.070461 | 1.178 | Cap-Tons/1000 sf | 1189.8 | 1983 | 1345.8 | 0.34354 | 0.57257 | 0.40244 | 0 | 0 | 0 | 1189.8 | 1983 | 1345.8 | 0.34354 | 0.57257 | 0.40244 | 0 | 0 | 0 | 74 | 15 | 15 | 15 | 5 | 0.5 | 1342.1851 | 915.4813 | 1227.7486 | 760.8023 | 565.1903 | 760.8023 | 0 | 0 | 0 | 0.61485 | 1.0603 | 0 | 0 | [7 empty] | Medium (2013) | Medium (2013) | Medium (2013) | None
M-046 | HVAC - SEER Rated Package Rooftop AC (SEER 15) | SCE | COM | Electric | COMHVAC - SEER Rated Package Rooftop AC (SEER 15) | Commercial SEER-rated Packaged Air Conditioners, Size Range: 18 - 55 kBTU/h, SEER = 15 (EER = 12.9), EIR = 0.234, Fan W/CFM = 0.25, one-speed fan, without Econo ; Commercial SEER-rated Packaged Air Conditioners, Size Range: 55 - 65 kBTU/h, SEER = 15 (EER = 12.6), EIR = 0.236, Fan W/CFM = 0.25, two-speed fan, with Econo (Pre-existing vintages do not include Economizer) | Com SEER-Rated Pkg AC, 18-65 kBTU/h; pre-2001: SEER = 9.7 (EER = 9.21), one-speed fan, no Econo; post-2001: SEER = 13 (EER = 11.06), one-speed fan, no Econo; 2014: SEER = 14 (EER = 12.04), one-speed fan, no Econo; Commercial SEER-rated Packaged Air Conditioners, Size Range: 55 - 65 kBTU/h, SEER = 14 (EER = 11.7), EIR = 0.249, Fan W/CFM = 0.29, two-speed fan, with Econo | Commercial SEER-rated Packaged Air Conditioners, Size Range: 18 - 55 kBTU/h, SEER = 14 (EER = 12), EIR = 0.246, Fan W/CFM = 0.29, one-speed fan, without Econo; Commercial SEER-rated Packaged Air Conditioners, Size Range: 55 - 65 kBTU/h, SEER = 14 (EER = 11.7), EIR = 0.249, Fan W/CFM = 0.29, two-speed fan, with Econo | HVAC | SpaceCool | dxAC_equip | pkgSEER | pkgSEER15 | 1 | 0 | 1 | 0.8 |  | NA | 1 | Package SEER AC | Cap-Tons | NRS | HEALTH/MEDICAL - NURSING HOME | Existing | CZ10 | San Bernardino Area (CZ10) |  |  |  | 1000 sf | 1.8468 | 0.12548 | 2.0977 | Cap-Tons/1000 sf | 913.5 | 1522.5 | 1044.5 | 0.25802 | 0.43003 | 0.30359 | 0 | 0 | 0 | 913.5 | 1522.5 | 1044.5 | 0.25802 | 0.43003 | 0.30359 | 0 | 0 | 0 | 74 | 15 | 15 | 15 | 5 | 0.5 | 1342.1851 | 915.4813 | 1227.7486 | 760.8023 | 565.1903 | 760.8023 | 0 | 0 | 0 | 0.61485 | 1.0603 | 0 | 0 | [7 empty] | Medium (2013) | Medium (2013) | Medium (2013) | None
M-046 | HVAC - SEER Rated Package Rooftop AC (SEER 15) | SCE | COM | Electric | COMHVAC - SEER Rated Package Rooftop AC (SEER 15) | Commercial SEER-rated Packaged Air Conditioners, Size Range: 18 - 55 kBTU/h, SEER = 15 (EER = 12.9), EIR = 0.234, Fan W/CFM = 0.25, one-speed fan, without Econo ; Commercial SEER-rated Packaged Air Conditioners, Size Range: 55 - 65 kBTU/h, SEER = 15 (EER = 12.6), EIR = 0.236, Fan W/CFM = 0.25, two-speed fan, with Econo (Pre-existing vintages do not include Economizer) | Com SEER-Rated Pkg AC, 18-65 kBTU/h; pre-2001: SEER = 9.7 (EER = 9.21), one-speed fan, no Econo; post-2001: SEER = 13 (EER = 11.06), one-speed fan, no Econo; 2014: SEER = 14 (EER = 12.04), one-speed fan, no Econo; Commercial SEER-rated Packaged Air Conditioners, Size Range: 55 - 65 kBTU/h, SEER = 14 (EER = 11.7), EIR = 0.249, Fan W/CFM = 0.29, two-speed fan, with Econo | Commercial SEER-rated Packaged Air Conditioners, Size Range: 18 - 55 kBTU/h, SEER = 14 (EER = 12), EIR = 0.246, Fan W/CFM = 0.29, one-speed fan, without Econo; Commercial SEER-rated Packaged Air Conditioners, Size Range: 55 - 65 kBTU/h, SEER = 14 (EER = 11.7), EIR = 0.249, Fan W/CFM = 0.29, two-speed fan, with Econo | HVAC | SpaceCool | dxAC_equip | pkgSEER | pkgSEER15 | 1 | 0 | 1 | 0.8 |  | NA | 1 | Package SEER AC | Cap-Tons | OFL | OFFICE - LARGE | Existing | CZ10 | San Bernardino Area (CZ10) |  |  |  | 1000 sf | 1.3748 | 0.093407 | 1.5616 | Cap-Tons/1000 sf | 868.4106 | 1435.5599 | 950.6773 | 0.47723 | 0.78823 | 0.5332 | 0 | 0 | 0 | 868.4106 | 1435.5599 | 950.6773 | 0.47723 | 0.78823 | 0.5332 | 0 | 0 | 0 | 74 | 15 | 15 | 15 | 5 | 0.5 | 1342.1851 | 915.4813 | 1227.7486 | 760.8023 | 565.1903 | 760.8023 | 0 | 0 | 0 | 0.61485 | 1.0603 | 0 | 0 | [7 empty] | Medium (2013) | Medium (2013) | Medium (2013) | None
M-046 | HVAC - SEER Rated Package Rooftop AC (SEER 15) | SCE | COM | Electric | COMHVAC - SEER Rated Package Rooftop AC (SEER 15) | Commercial SEER-rated Packaged Air Conditioners, Size Range: 18 - 55 kBTU/h, SEER = 15 (EER = 12.9), EIR = 0.234, Fan W/CFM = 0.25, one-speed fan, without Econo ; Commercial SEER-rated Packaged Air Conditioners, Size Range: 55 - 65 kBTU/h, SEER = 15 (EER = 12.6), EIR = 0.236, Fan W/CFM = 0.25, two-speed fan, with Econo (Pre-existing vintages do not include Economizer) | Com SEER-Rated Pkg AC, 18-65 kBTU/h; pre-2001: SEER = 9.7 (EER = 9.21), one-speed fan, no Econo; post-2001: SEER = 13 (EER = 11.06), one-speed fan, no Econo; 2014: SEER = 14 (EER = 12.04), one-speed fan, no Econo; Commercial SEER-rated Packaged Air Conditioners, Size Range: 55 - 65 kBTU/h, SEER = 14 (EER = 11.7), EIR = 0.249, Fan W/CFM = 0.29, two-speed fan, with Econo | Commercial SEER-rated Packaged Air Conditioners, Size Range: 18 - 55 kBTU/h, SEER = 14 (EER = 12), EIR = 0.246, Fan W/CFM = 0.29, one-speed fan, without Econo; Commercial SEER-rated Packaged Air Conditioners, Size Range: 55 - 65 kBTU/h, SEER = 14 (EER = 11.7), EIR = 0.249, Fan W/CFM = 0.29, two-speed fan, with Econo | HVAC | SpaceCool | dxAC_equip | pkgSEER | pkgSEER15 | 1 | 0 | 1 | 0.8 |  | NA | 1 | Package SEER AC | Cap-Tons | OFS | OFFICE - SMALL | Existing | CZ10 | San Bernardino Area (CZ10) |  |  |  | 1000 sf | 1.5597 | 0.10597 | 1.7717 | Cap-Tons/1000 sf | 659.8308 | 1099.7179 | 738.0308 | 0.40494 | 0.67491 | 0.46338 | 0 | 0 | 0 | 659.8308 | 1099.7179 | 738.0308 | 0.40494 | 0.67491 | 0.46338 | 0 | 0 | 0 | 74 | 15 | 15 | 15 | 5 | 0.5 | 1342.1851 | 915.4813 | 1227.7486 | 760.8023 | 565.1903 | 760.8023 | 0 | 0 | 0 | 0.61485 | 1.0603 | 0 | 0 | [7 empty] | Medium (2013) | Medium (2013) | Medium (2013) | None
M-046 | HVAC - SEER Rated Package Rooftop AC (SEER 15) | SCE | COM | Electric | COMHVAC - SEER Rated Package Rooftop AC (SEER 15) | Commercial SEER-rated Packaged Air Conditioners, Size Range: 18 - 55 kBTU/h, SEER = 15 (EER = 12.9), EIR = 0.234, Fan W/CFM = 0.25, one-speed fan, without Econo ; Commercial SEER-rated Packaged Air Conditioners, Size Range: 55 - 65 kBTU/h, SEER = 15 (EER = 12.6), EIR = 0.236, Fan W/CFM = 0.25, two-speed fan, with Econo (Pre-existing vintages do not include Economizer) | Com SEER-Rated Pkg AC, 18-65 kBTU/h; pre-2001: SEER = 9.7 (EER = 9.21), one-speed fan, no Econo; post-2001: SEER = 13 (EER = 11.06), one-speed fan, no Econo; 2014: SEER = 14 (EER = 12.04), one-speed fan, no Econo; Commercial SEER-rated Packaged Air Conditioners, Size Range: 55 - 65 kBTU/h, SEER = 14 (EER = 11.7), EIR = 0.249, Fan W/CFM = 0.29, two-speed fan, with Econo | Commercial SEER-rated Packaged Air Conditioners, Size Range: 18 - 55 kBTU/h, SEER = 14 (EER = 12), EIR = 0.246, Fan W/CFM = 0.29, one-speed fan, without Econo; Commercial SEER-rated Packaged Air Conditioners, Size Range: 55 - 65 kBTU/h, SEER = 14 (EER = 11.7), EIR = 0.249, Fan W/CFM = 0.29, two-speed fan, with Econo | HVAC | SpaceCool | dxAC_equip | pkgSEER | pkgSEER15 | 1 | 0 | 1 | 0.8 |  | NA | 1 | Package SEER AC | Cap-Tons | RFF | RESTAURANT - FAST-FOOD | Existing | CZ10 | San Bernardino Area (CZ10) |  |  |  | 1000 sf | 2.7196 | 0.18478 | 3.0891 | Cap-Tons/1000 sf | 1008.0333 | 1675.5 | 1146.7 | 0.41507 | 0.68947 | 0.47124 | 0 | 0 | 0 | 1008.0333 | 1675.5 | 1146.7 | 0.41507 | 0.68947 | 0.47124 | 0 | 0 | 0 | 74 | 15 | 15 | 15 | 5 | 0.5 | 1342.1851 | 915.4813 | 1227.7486 | 760.8023 | 565.1903 | 760.8023 | 0 | 0 | 0 | 0.61485 | 1.0603 | 0 | 0 | [7 empty] | Medium (2013) | Medium (2013) | Medium (2013) | None
M-046 | HVAC - SEER Rated Package Rooftop AC (SEER 15) | SCE | COM | Electric | COMHVAC - SEER Rated Package Rooftop AC (SEER 15) | Commercial SEER-rated Packaged Air Conditioners, Size Range: 18 - 55 kBTU/h, SEER = 15 (EER = 12.9), EIR = 0.234, Fan W/CFM = 0.25, one-speed fan, without Econo ; Commercial SEER-rated Packaged Air Conditioners, Size Range: 55 - 65 kBTU/h, SEER = 15 (EER = 12.6), EIR = 0.236, Fan W/CFM = 0.25, two-speed fan, with Econo (Pre-existing vintages do not include Economizer) | Com SEER-Rated Pkg AC, 18-65 kBTU/h; pre-2001: SEER = 9.7 (EER = 9.21), one-speed fan, no Econo; post-2001: SEER = 13 (EER = 11.06), one-speed fan, no Econo; 2014: SEER = 14 (EER = 12.04), one-speed fan, no Econo; Commercial SEER-rated Packaged Air Conditioners, Size Range: 55 - 65 kBTU/h, SEER = 14 (EER = 11.7), EIR = 0.249, Fan W/CFM = 0.29, two-speed fan, with Econo | Commercial SEER-rated Packaged Air Conditioners, Size Range: 18 - 55 kBTU/h, SEER = 14 (EER = 12), EIR = 0.246, Fan W/CFM = 0.29, one-speed fan, without Econo; Commercial SEER-rated Packaged Air Conditioners, Size Range: 55 - 65 kBTU/h, SEER = 14 (EER = 11.7), EIR = 0.249, Fan W/CFM = 0.29, two-speed fan, with Econo | HVAC | SpaceCool | dxAC_equip | pkgSEER | pkgSEER15 | 1 | 0 | 1 | 0.8 |  | NA | 1 | Package SEER AC | Cap-Tons | RSD | RESTAURANT - SIT-DOWN | Existing | CZ10 | San Bernardino Area (CZ10) |  |  |  | 1000 sf | 1.8325 | 0.12451 | 2.0816 | Cap-Tons/1000 sf | 927.1865 | 1545.3109 | 1043.8532 | 0.5154 | 0.859 | 0.5809 | 0 | 0 | 0 | 927.1865 | 1545.3109 | 1043.8532 | 0.5154 | 0.859 | 0.5809 | 0 | 0 | 0 | 74 | 15 | 15 | 15 | 5 | 0.5 | 1342.1851 | 915.4813 | 1227.7486 | 760.8023 | 565.1903 | 760.8023 | 0 | 0 | 0 | 0.61485 | 1.0603 | 0 | 0 | [7 empty] | Medium (2013) | Medium (2013) | Medium (2013) | None
M-046 | HVAC - SEER Rated Package Rooftop AC (SEER 15) | SCE | COM | Electric | COMHVAC - SEER Rated Package Rooftop AC (SEER 15) | Commercial SEER-rated Packaged Air Conditioners, Size Range: 18 - 55 kBTU/h, SEER = 15 (EER = 12.9), EIR = 0.234, Fan W/CFM = 0.25, one-speed fan, without Econo ; Commercial SEER-rated Packaged Air Conditioners, Size Range: 55 - 65 kBTU/h, SEER = 15 (EER = 12.6), EIR = 0.236, Fan W/CFM = 0.25, two-speed fan, with Econo (Pre-existing vintages do not include Economizer) | Com SEER-Rated Pkg AC, 18-65 kBTU/h; pre-2001: SEER = 9.7 (EER = 9.21), one-speed fan, no Econo; post-2001: SEER = 13 (EER = 11.06), one-speed fan, no Econo; 2014: SEER = 14 (EER = 12.04), one-speed fan, no Econo; Commercial SEER-rated Packaged Air Conditioners, Size Range: 55 - 65 kBTU/h, SEER = 14 (EER = 11.7), EIR = 0.249, Fan W/CFM = 0.29, two-speed fan, with Econo | Commercial SEER-rated Packaged Air Conditioners, Size Range: 18 - 55 kBTU/h, SEER = 14 (EER = 12), EIR = 0.246, Fan W/CFM = 0.29, one-speed fan, without Econo; Commercial SEER-rated Packaged Air Conditioners, Size Range: 55 - 65 kBTU/h, SEER = 14 (EER = 11.7), EIR = 0.249, Fan W/CFM = 0.29, two-speed fan, with Econo | HVAC | SpaceCool | dxAC_equip | pkgSEER | pkgSEER15 | 1 | 0 | 1 | 0.8 |  | NA | 1 | Package SEER AC | Cap-Tons | RT3 | RETAIL - MULTISTORY LARGE | Existing | CZ10 | San Bernardino Area (CZ10) |  |  |  | 1000 sf | 0.83659 | 0.056841 | 0.95027 | Cap-Tons/1000 sf | 819.2289 | 1365.3815 | 932.7622 | 0.38648 | 0.64413 | 0.44551 | 0 | 0 | 0 | 819.2289 | 1365.3815 | 932.7622 | 0.38648 | 0.64413 | 0.44551 | 0 | 0 | 0 | 74 | 15 | 15 | 15 | 5 | 0.5 | 1342.1851 | 915.4813 | 1227.7486 | 760.8023 | 565.1903 | 760.8023 | 0 | 0 | 0 | 0.61485 | 1.0603 | 0 | 0 | [7 empty] | Medium (2013) | Medium (2013) | Medium (2013) | None
M-046 | HVAC - SEER Rated Package Rooftop AC (SEER 15) | SCE | COM | Electric | COMHVAC - SEER Rated Package Rooftop AC (SEER 15) | Commercial SEER-rated Packaged Air Conditioners, Size Range: 18 - 55 kBTU/h, SEER = 15 (EER = 12.9), EIR = 0.234, Fan W/CFM = 0.25, one-speed fan, without Econo ; Commercial SEER-rated Packaged Air Conditioners, Size Range: 55 - 65 kBTU/h, SEER = 15 (EER = 12.6), EIR = 0.236, Fan W/CFM = 0.25, two-speed fan, with Econo (Pre-existing vintages do not include Economizer) | Com SEER-Rated Pkg AC, 18-65 kBTU/h; pre-2001: SEER = 9.7 (EER = 9.21), one-speed fan, no Econo; post-2001: SEER = 13 (EER = 11.06), one-speed fan, no Econo; 2014: SEER = 14 (EER = 12.04), one-speed fan, no Econo; Commercial SEER-rated Packaged Air Conditioners, Size Range: 55 - 65 kBTU/h, SEER = 14 (EER = 11.7), EIR = 0.249, Fan W/CFM = 0.29, two-speed fan, with Econo | Commercial SEER-rated Packaged Air Conditioners, Size Range: 18 - 55 kBTU/h, SEER = 14 (EER = 12), EIR = 0.246, Fan W/CFM = 0.29, one-speed fan, without Econo; Commercial SEER-rated Packaged Air Conditioners, Size Range: 55 - 65 kBTU/h, SEER = 14 (EER = 11.7), EIR = 0.249, Fan W/CFM = 0.29, two-speed fan, with Econo | HVAC | SpaceCool | dxAC_equip | pkgSEER | pkgSEER15 | 1 | 0 | 1 | 0.8 |  | NA | 1 | Package SEER AC | Cap-Tons | NRS | HEALTH/MEDICAL - NURSING HOME | New | CZ16 | Mount Shasta Area (CZ16) |  |  |  | 1000 sf | 1.8468 | 0.12548 | 2.0977 | Cap-Tons/1000 sf | 1285.1667 | 1522.5 | 1394.8333 | 0.085733 | 0.11133 | 0.097333 | 0 | 0 | 0 | 1285.1667 | 1522.5 | 1394.8333 | 0.085733 | 0.11133 | 0.097333 | 0 | 0 | 0 | 74 | 15 | 15 | 15 | 5 | 0.5 | 1342.1851 | 915.4813 | 1227.7486 | 760.8023 | 565.1903 | 760.8023 | 0 | 0 | 0 | 0.61485 | 1.0603 | 0 | 0 | [7 empty] | Medium (2013) | Medium (2013) | Medium (2013) | None
M-046 | HVAC - SEER Rated Package Rooftop AC (SEER 15) | SCE | COM | Electric | COMHVAC - SEER Rated Package Rooftop AC (SEER 15) | Commercial SEER-rated Packaged Air Conditioners, Size Range: 18 - 55 kBTU/h, SEER = 15 (EER = 12.9), EIR = 0.234, Fan W/CFM = 0.25, one-speed fan, without Econo ; Commercial SEER-rated Packaged Air Conditioners, Size Range: 55 - 65 kBTU/h, SEER = 15 (EER = 12.6), EIR = 0.236, Fan W/CFM = 0.25, two-speed fan, with Econo (Pre-existing vintages do not include Economizer) | Com SEER-Rated Pkg AC, 18-65 kBTU/h; pre-2001: SEER = 9.7 (EER = 9.21), one-speed fan, no Econo; post-2001: SEER = 13 (EER = 11.06), one-speed fan, no Econo; 2014: SEER = 14 (EER = 12.04), one-speed fan, no Econo; Commercial SEER-rated Packaged Air Conditioners, Size Range: 55 - 65 kBTU/h, SEER = 14 (EER = 11.7), EIR = 0.249, Fan W/CFM = 0.29, two-speed fan, with Econo | Commercial SEER-rated Packaged Air Conditioners, Size Range: 18 - 55 kBTU/h, SEER = 14 (EER = 12), EIR = 0.246, Fan W/CFM = 0.29, one-speed fan, without Econo; Commercial SEER-rated Packaged Air Conditioners, Size Range: 55 - 65 kBTU/h, SEER = 14 (EER = 11.7), EIR = 0.249, Fan W/CFM = 0.29, two-speed fan, with Econo | HVAC | SpaceCool | dxAC_equip | pkgSEER | pkgSEER15 | 1 | 0 | 1 | 0.8 |  | NA | 1 | Package SEER AC | Cap-Tons | OFL | OFFICE - LARGE | New | CZ16 | Mount Shasta Area (CZ16) |  |  |  | 1000 sf | 1.3748 | 0.093407 | 1.5616 | Cap-Tons/1000 sf | 1318.4266 | 1435.5599 | 1386.0599 | 0.69823 | 0.75996 | 0.74683 | 0 | 0 | 0 | 1318.4266 | 1435.5599 | 1386.0599 | 0.69823 | 0.75996 | 0.74683 | 0 | 0 | 0 | 74 | 15 | 15 | 15 | 5 | 0.5 | 1342.1851 | 915.4813 | 1227.7486 | 760.8023 | 565.1903 | 760.8023 | 0 | 0 | 0 | 0.61485 | 1.0603 | 0 | 0 | [7 empty] | Medium (2013) | Medium (2013) | Medium (2013) | None
M-046 | HVAC - SEER Rated Package Rooftop AC (SEER 15) | SCE | COM | Electric | COMHVAC - SEER Rated Package Rooftop AC (SEER 15) | Commercial SEER-rated Packaged Air Conditioners, Size Range: 18 - 55 kBTU/h, SEER = 15 (EER = 12.9), EIR = 0.234, Fan W/CFM = 0.25, one-speed fan, without Econo ; Commercial SEER-rated Packaged Air Conditioners, Size Range: 55 - 65 kBTU/h, SEER = 15 (EER = 12.6), EIR = 0.236, Fan W/CFM = 0.25, two-speed fan, with Econo (Pre-existing vintages do not include Economizer) | Com SEER-Rated Pkg AC, 18-65 kBTU/h; pre-2001: SEER = 9.7 (EER = 9.21), one-speed fan, no Econo; post-2001: SEER = 13 (EER = 11.06), one-speed fan, no Econo; 2014: SEER = 14 (EER = 12.04), one-speed fan, no Econo; Commercial SEER-rated Packaged Air Conditioners, Size Range: 55 - 65 kBTU/h, SEER = 14 (EER = 11.7), EIR = 0.249, Fan W/CFM = 0.29, two-speed fan, with Econo | Commercial SEER-rated Packaged Air Conditioners, Size Range: 18 - 55 kBTU/h, SEER = 14 (EER = 12), EIR = 0.246, Fan W/CFM = 0.29, one-speed fan, without Econo; Commercial SEER-rated Packaged Air Conditioners, Size Range: 55 - 65 kBTU/h, SEER = 14 (EER = 11.7), EIR = 0.249, Fan W/CFM = 0.29, two-speed fan, with Econo | HVAC | SpaceCool | dxAC_equip | pkgSEER | pkgSEER15 | 1 | 0 | 1 | 0.8 |  | NA | 1 | Package SEER AC | Cap-Tons | OFS | OFFICE - SMALL | New | CZ16 | Mount Shasta Area (CZ16) |  |  |  | 1000 sf | 1.5597 | 0.10597 | 1.7717 | Cap-Tons/1000 sf | 989.9846 | 1099.7179 | 1051.9513 | 0.35798 | 0.40545 | 0.40425 | 0 | 0 | 0 | 989.9846 | 1099.7179 | 1051.9513 | 0.35798 | 0.40545 | 0.40425 | 0 | 0 | 0 | 74 | 15 | 15 | 15 | 5 | 0.5 | 1342.1851 | 915.4813 | 1227.7486 | 760.8023 | 565.1903 | 760.8023 | 0 | 0 | 0 | 0.61485 | 1.0603 | 0 | 0 | [7 empty] | Medium (2013) | Medium (2013) | Medium (2013) | None
M-046 | HVAC - SEER Rated Package Rooftop AC (SEER 15) | SDGE | COM | Electric | COMHVAC - SEER Rated Package Rooftop AC (SEER 15) | Commercial SEER-rated Packaged Air Conditioners, Size Range: 18 - 55 kBTU/h, SEER = 15 (EER = 12.9), EIR = 0.234, Fan W/CFM = 0.25, one-speed fan, without Econo ; Commercial SEER-rated Packaged Air Conditioners, Size Range: 55 - 65 kBTU/h, SEER = 15 (EER = 12.6), EIR = 0.236, Fan W/CFM = 0.25, two-speed fan, with Econo (Pre-existing vintages do not include Economizer) | Com SEER-Rated Pkg AC, 18-65 kBTU/h; pre-2001: SEER = 9.7 (EER = 9.21), one-speed fan, no Econo; post-2001: SEER = 13 (EER = 11.06), one-speed fan, no Econo; 2014: SEER = 14 (EER = 12.04), one-speed fan, no Econo; Commercial SEER-rated Packaged Air Conditioners, Size Range: 55 - 65 kBTU/h, SEER = 14 (EER = 11.7), EIR = 0.249, Fan W/CFM = 0.29, two-speed fan, with Econo | Commercial SEER-rated Packaged Air Conditioners, Size Range: 18 - 55 kBTU/h, SEER = 14 (EER = 12), EIR = 0.246, Fan W/CFM = 0.29, one-speed fan, without Econo; Commercial SEER-rated Packaged Air Conditioners, Size Range: 55 - 65 kBTU/h, SEER = 14 (EER = 11.7), EIR = 0.249, Fan W/CFM = 0.29, two-speed fan, with Econo | HVAC | SpaceCool | dxAC_equip | pkgSEER | pkgSEER15 | 1 | 0 | 1 | 0.8 |  | NA | 1 | Package SEER AC | Cap-Tons | ASM | ASSEMBLY | New | CZ07 | San Diego Area (CZ07) |  |  |  | 1000 sf | 2.2448 | 0.12474 | 2.4943 | Cap-Tons/1000 sf | 1338.2333 | 1487.8333 | 1433.9 | 0.59436 | 0.65496 | 0.63469 | 0 | 0 | 0 | 1338.2333 | 1487.8333 | 1433.9 | 0.59436 | 0.65496 | 0.63469 | 0 | 0 | 0 | 74 | 15 | 15 | 15 | 5 | 0.5 | 1342.1851 | 915.4813 | 1227.7486 | 760.8023 | 565.1903 | 760.8023 | 0 | 0 | 0 | 0.72432 | 1.033 | 0 | 0 | [7 empty] | Medium (2013) | Medium (2013) | Medium (2013) | None
M-046 | HVAC - SEER Rated Package Rooftop AC (SEER 15) | SDGE | COM | Electric | COMHVAC - SEER Rated Package Rooftop AC (SEER 15) | Commercial SEER-rated Packaged Air Conditioners, Size Range: 18 - 55 kBTU/h, SEER = 15 (EER = 12.9), EIR = 0.234, Fan W/CFM = 0.25, one-speed fan, without Econo ; Commercial SEER-rated Packaged Air Conditioners, Size Range: 55 - 65 kBTU/h, SEER = 15 (EER = 12.6), EIR = 0.236, Fan W/CFM = 0.25, two-speed fan, with Econo (Pre-existing vintages do not include Economizer) | Com SEER-Rated Pkg AC, 18-65 kBTU/h; pre-2001: SEER = 9.7 (EER = 9.21), one-speed fan, no Econo; post-2001: SEER = 13 (EER = 11.06), one-speed fan, no Econo; 2014: SEER = 14 (EER = 12.04), one-speed fan, no Econo; Commercial SEER-rated Packaged Air Conditioners, Size Range: 55 - 65 kBTU/h, SEER = 14 (EER = 11.7), EIR = 0.249, Fan W/CFM = 0.29, two-speed fan, with Econo | Commercial SEER-rated Packaged Air Conditioners, Size Range: 18 - 55 kBTU/h, SEER = 14 (EER = 12), EIR = 0.246, Fan W/CFM = 0.29, one-speed fan, without Econo; Commercial SEER-rated Packaged Air Conditioners, Size Range: 55 - 65 kBTU/h, SEER = 14 (EER = 11.7), EIR = 0.249, Fan W/CFM = 0.29, two-speed fan, with Econo | HVAC | SpaceCool | dxAC_equip | pkgSEER | pkgSEER15 | 1 | 0 | 1 | 0.8 |  | NA | 1 | Package SEER AC | Cap-Tons | ECC | EDUCATION - COMMUNITY COLLEGE | New | CZ07 | San Diego Area (CZ07) |  |  |  | 1000 sf | 1.3007 | 0.072274 | 1.4452 | Cap-Tons/1000 sf | 894.6917 | 1033.625 | 970.8917 | 0.39732 | 0.45732 | 0.43788 | 0 | 0 | 0 | 894.6917 | 1033.625 | 970.8917 | 0.39732 | 0.45732 | 0.43788 | 0 | 0 | 0 | 74 | 15 | 15 | 15 | 5 | 0.5 | 1342.1851 | 915.4813 | 1227.7486 | 760.8023 | 565.1903 | 760.8023 | 0 | 0 | 0 | 0.72432 | 1.033 | 0 | 0 | [7 empty] | Medium (2013) | Medium (2013) | Medium (2013) | None
M-046 | HVAC - SEER Rated Package Rooftop AC (SEER 15) | SDGE | COM | Electric | COMHVAC - SEER Rated Package Rooftop AC (SEER 15) | Commercial SEER-rated Packaged Air Conditioners, Size Range: 18 - 55 kBTU/h, SEER = 15 (EER = 12.9), EIR = 0.234, Fan W/CFM = 0.25, one-speed fan, without Econo ; Commercial SEER-rated Packaged Air Conditioners, Size Range: 55 - 65 kBTU/h, SEER = 15 (EER = 12.6), EIR = 0.236, Fan W/CFM = 0.25, two-speed fan, with Econo (Pre-existing vintages do not include Economizer) | Com SEER-Rated Pkg AC, 18-65 kBTU/h; pre-2001: SEER = 9.7 (EER = 9.21), one-speed fan, no Econo; post-2001: SEER = 13 (EER = 11.06), one-speed fan, no Econo; 2014: SEER = 14 (EER = 12.04), one-speed fan, no Econo; Commercial SEER-rated Packaged Air Conditioners, Size Range: 55 - 65 kBTU/h, SEER = 14 (EER = 11.7), EIR = 0.249, Fan W/CFM = 0.29, two-speed fan, with Econo | Commercial SEER-rated Packaged Air Conditioners, Size Range: 18 - 55 kBTU/h, SEER = 14 (EER = 12), EIR = 0.246, Fan W/CFM = 0.29, one-speed fan, without Econo; Commercial SEER-rated Packaged Air Conditioners, Size Range: 55 - 65 kBTU/h, SEER = 14 (EER = 11.7), EIR = 0.249, Fan W/CFM = 0.29, two-speed fan, with Econo | HVAC | SpaceCool | dxAC_equip | pkgSEER | pkgSEER15 | 1 | 0 | 1 | 0.8 |  | NA | 1 | Package SEER AC | Cap-Tons | EPR | EDUCATION - PRIMARY SCHOOL | New | CZ07 | San Diego Area (CZ07) |  |  |  | 1000 sf | 1.5754 | 0.087539 | 1.7505 | Cap-Tons/1000 sf | 774.2333 | 863.3667 | 822.9333 | 0.56976 | 0.63312 | 0.60899 | 0 | 0 | 0 | 774.2333 | 863.3667 | 822.9333 | 0.56976 | 0.63312 | 0.60899 | 0 | 0 | 0 | 74 | 15 | 15 | 15 | 5 | 0.5 | 1342.1851 | 915.4813 | 1227.7486 | 760.8023 | 565.1903 | 760.8023 | 0 | 0 | 0 | 0.72432 | 1.033 | 0 | 0 | [7 empty] | Medium (2013) | Medium (2013) | Medium (2013) | None
M-046 | HVAC - SEER Rated Package Rooftop AC (SEER 15) | SCE | COM | Electric | COMHVAC - SEER Rated Package Rooftop AC (SEER 15) | Commercial SEER-rated Packaged Air Conditioners, Size Range: 18 - 55 kBTU/h, SEER = 15 (EER = 12.9), EIR = 0.234, Fan W/CFM = 0.25, one-speed fan, without Econo ; Commercial SEER-rated Packaged Air Conditioners, Size Range: 55 - 65 kBTU/h, SEER = 15 (EER = 12.6), EIR = 0.236, Fan W/CFM = 0.25, two-speed fan, with Econo (Pre-existing vintages do not include Economizer) | Com SEER-Rated Pkg AC, 18-65 kBTU/h; pre-2001: SEER = 9.7 (EER = 9.21), one-speed fan, no Econo; post-2001: SEER = 13 (EER = 11.06), one-speed fan, no Econo; 2014: SEER = 14 (EER = 12.04), one-speed fan, no Econo; Commercial SEER-rated Packaged Air Conditioners, Size Range: 55 - 65 kBTU/h, SEER = 14 (EER = 11.7), EIR = 0.249, Fan W/CFM = 0.29, two-speed fan, with Econo | Commercial SEER-rated Packaged Air Conditioners, Size Range: 18 - 55 kBTU/h, SEER = 14 (EER = 12), EIR = 0.246, Fan W/CFM = 0.29, one-speed fan, without Econo; Commercial SEER-rated Packaged Air Conditioners, Size Range: 55 - 65 kBTU/h, SEER = 14 (EER = 11.7), EIR = 0.249, Fan W/CFM = 0.29, two-speed fan, with Econo | HVAC | SpaceCool | dxAC_equip | pkgSEER | pkgSEER15 | 1 | 0 | 1 | 0.8 |  | NA | 1 | Package SEER AC | Cap-Tons | RTL | RETAIL - SINGLE-STORY LARGE | Existing | CZ10 | San Bernardino Area (CZ10) |  |  |  | 1000 sf | 0.97398 | 0.066175 | 1.1063 | Cap-Tons/1000 sf | 875.8 | 1459.6667 | 996.8 | 0.3981 | 0.6635 | 0.45684 | 0 | 0 | 0 | 875.8 | 1459.6667 | 996.8 | 0.3981 | 0.6635 | 0.45684 | 0 | 0 | 0 | 74 | 15 | 15 | 15 | 5 | 0.5 | 1342.1851 | 915.4813 | 1227.7486 | 760.8023 | 565.1903 | 760.8023 | 0 | 0 | 0 | 0.61485 | 1.0603 | 0 | 0 | [7 empty] | Medium (2013) | Medium (2013) | Medium (2013) | None
M-046 | HVAC - SEER Rated Package Rooftop AC (SEER 15) | SCE | COM | Electric | COMHVAC - SEER Rated Package Rooftop AC (SEER 15) | Commercial SEER-rated Packaged Air Conditioners, Size Range: 18 - 55 kBTU/h, SEER = 15 (EER = 12.9), EIR = 0.234, Fan W/CFM = 0.25, one-speed fan, without Econo ; Commercial SEER-rated Packaged Air Conditioners, Size Range: 55 - 65 kBTU/h, SEER = 15 (EER = 12.6), EIR = 0.236, Fan W/CFM = 0.25, two-speed fan, with Econo (Pre-existing vintages do not include Economizer) | Com SEER-Rated Pkg AC, 18-65 kBTU/h; pre-2001: SEER = 9.7 (EER = 9.21), one-speed fan, no Econo; post-2001: SEER = 13 (EER = 11.06), one-speed fan, no Econo; 2014: SEER = 14 (EER = 12.04), one-speed fan, no Econo; Commercial SEER-rated Packaged Air Conditioners, Size Range: 55 - 65 kBTU/h, SEER = 14 (EER = 11.7), EIR = 0.249, Fan W/CFM = 0.29, two-speed fan, with Econo | Commercial SEER-rated Packaged Air Conditioners, Size Range: 18 - 55 kBTU/h, SEER = 14 (EER = 12), EIR = 0.246, Fan W/CFM = 0.29, one-speed fan, without Econo; Commercial SEER-rated Packaged Air Conditioners, Size Range: 55 - 65 kBTU/h, SEER = 14 (EER = 11.7), EIR = 0.249, Fan W/CFM = 0.29, two-speed fan, with Econo | HVAC | SpaceCool | dxAC_equip | pkgSEER | pkgSEER15 | 1 | 0 | 1 | 0.8 |  | NA | 1 | Package SEER AC | Cap-Tons | RTS | RETAIL - SMALL | Existing | CZ10 | San Bernardino Area (CZ10) |  |  |  | 1000 sf | 1.0783 | 0.073262 | 1.2248 | Cap-Tons/1000 sf | 742.087 | 1236.8117 | 848.1537 | 0.37 | 0.61667 | 0.43363 | 0 | 0 | 0 | 742.087 | 1236.8117 | 848.1537 | 0.37 | 0.61667 | 0.43363 | 0 | 0 | 0 | 74 | 15 | 15 | 15 | 5 | 0.5 | 1342.1851 | 915.4813 | 1227.7486 | 760.8023 | 565.1903 | 760.8023 | 0 | 0 | 0 | 0.61485 | 1.0603 | 0 | 0 | [7 empty] | Medium (2013) | Medium (2013) | Medium (2013) | None
M-046 | HVAC - SEER Rated Package Rooftop AC (SEER 15) | SCE | COM | Electric | COMHVAC - SEER Rated Package Rooftop AC (SEER 15) | Commercial SEER-rated Packaged Air Conditioners, Size Range: 18 - 55 kBTU/h, SEER = 15 (EER = 12.9), EIR = 0.234, Fan W/CFM = 0.25, one-speed fan, without Econo ; Commercial SEER-rated Packaged Air Conditioners, Size Range: 55 - 65 kBTU/h, SEER = 15 (EER = 12.6), EIR = 0.236, Fan W/CFM = 0.25, two-speed fan, with Econo (Pre-existing vintages do not include Economizer) | Com SEER-Rated Pkg AC, 18-65 kBTU/h; pre-2001: SEER = 9.7 (EER = 9.21), one-speed fan, no Econo; post-2001: SEER = 13 (EER = 11.06), one-speed fan, no Econo; 2014: SEER = 14 (EER = 12.04), one-speed fan, no Econo; Commercial SEER-rated Packaged Air Conditioners, Size Range: 55 - 65 kBTU/h, SEER = 14 (EER = 11.7), EIR = 0.249, Fan W/CFM = 0.29, two-speed fan, with Econo | Commercial SEER-rated Packaged Air Conditioners, Size Range: 18 - 55 kBTU/h, SEER = 14 (EER = 12), EIR = 0.246, Fan W/CFM = 0.29, one-speed fan, without Econo; Commercial SEER-rated Packaged Air Conditioners, Size Range: 55 - 65 kBTU/h, SEER = 14 (EER = 11.7), EIR = 0.249, Fan W/CFM = 0.29, two-speed fan, with Econo | HVAC | SpaceCool | dxAC_equip | pkgSEER | pkgSEER15 | 1 | 0 | 1 | 0.8 |  | NA | 1 | Package SEER AC | Cap-Tons | SCN | STORAGE - CONDITIONED | Existing | CZ10 | San Bernardino Area (CZ10) |  |  |  | 1000 sf | 0.58985 | 0.040076 | 0.67 | Cap-Tons/1000 sf | 517.0133 | 810.4667 | 587.6133 | 0.32149 | 0.49189 | 0.36936 | 0 | 0 | 0 | 517.0133 | 810.4667 | 587.6133 | 0.32149 | 0.49189 | 0.36936 | 0 | 0 | 0 | 74 | 15 | 15 | 15 | 5 | 0.5 | 1342.1851 | 915.4813 | 1227.7486 | 760.8023 | 565.1903 | 760.8023 | 0 | 0 | 0 | 0.61485 | 1.0603 | 0 | 0 | [7 empty] | Medium (2013) | Medium (2013) | Medium (2013) | None
M-046 | HVAC - SEER Rated Package Rooftop AC (SEER 15) | SCE | COM | Electric | COMHVAC - SEER Rated Package Rooftop AC (SEER 15) | Commercial SEER-rated Packaged Air Conditioners, Size Range: 18 - 55 kBTU/h, SEER = 15 (EER = 12.9), EIR = 0.234, Fan W/CFM = 0.25, one-speed fan, without Econo ; Commercial SEER-rated Packaged Air Conditioners, Size Range: 55 - 65 kBTU/h, SEER = 15 (EER = 12.6), EIR = 0.236, Fan W/CFM = 0.25, two-speed fan, with Econo (Pre-existing vintages do not include Economizer) | Com SEER-Rated Pkg AC, 18-65 kBTU/h; pre-2001: SEER = 9.7 (EER = 9.21), one-speed fan, no Econo; post-2001: SEER = 13 (EER = 11.06), one-speed fan, no Econo; 2014: SEER = 14 (EER = 12.04), one-speed fan, no Econo; Commercial SEER-rated Packaged Air Conditioners, Size Range: 55 - 65 kBTU/h, SEER = 14 (EER = 11.7), EIR = 0.249, Fan W/CFM = 0.29, two-speed fan, with Econo | Commercial SEER-rated Packaged Air Conditioners, Size Range: 18 - 55 kBTU/h, SEER = 14 (EER = 12), EIR = 0.246, Fan W/CFM = 0.29, one-speed fan, without Econo; Commercial SEER-rated Packaged Air Conditioners, Size Range: 55 - 65 kBTU/h, SEER = 14 (EER = 11.7), EIR = 0.249, Fan W/CFM = 0.29, two-speed fan, with Econo | HVAC | SpaceCool | dxAC_equip | pkgSEER | pkgSEER15 | 1 | 0 | 1 | 0.8 |  | NA | 1 | Package SEER AC | Cap-Tons | ASM | ASSEMBLY | New | CZ10 | San Bernardino Area (CZ10) |  |  |  | 1000 sf | 2.2341 | 0.15179 | 2.5376 | Cap-Tons/1000 sf | 1290.5 | 1487.8333 | 1401.9667 | 0.41794 | 0.48881 | 0.48121 | 0 | 0 | 0 | 1290.5 | 1487.8333 | 1401.9667 | 0.41794 | 0.48881 | 0.48121 | 0 | 0 | 0 | 74 | 15 | 15 | 15 | 5 | 0.5 | 1342.1851 | 915.4813 | 1227.7486 | 760.8023 | 565.1903 | 760.8023 | 0 | 0 | 0 | 0.61485 | 1.0603 | 0 | 0 | [7 empty] | Medium (2013) | Medium (2013) | Medium (2013) | None
M-046 | HVAC - SEER Rated Package Rooftop AC (SEER 15) | SCE | COM | Electric | COMHVAC - SEER Rated Package Rooftop AC (SEER 15) | Commercial SEER-rated Packaged Air Conditioners, Size Range: 18 - 55 kBTU/h, SEER = 15 (EER = 12.9), EIR = 0.234, Fan W/CFM = 0.25, one-speed fan, without Econo ; Commercial SEER-rated Packaged Air Conditioners, Size Range: 55 - 65 kBTU/h, SEER = 15 (EER = 12.6), EIR = 0.236, Fan W/CFM = 0.25, two-speed fan, with Econo (Pre-existing vintages do not include Economizer) | Com SEER-Rated Pkg AC, 18-65 kBTU/h; pre-2001: SEER = 9.7 (EER = 9.21), one-speed fan, no Econo; post-2001: SEER = 13 (EER = 11.06), one-speed fan, no Econo; 2014: SEER = 14 (EER = 12.04), one-speed fan, no Econo; Commercial SEER-rated Packaged Air Conditioners, Size Range: 55 - 65 kBTU/h, SEER = 14 (EER = 11.7), EIR = 0.249, Fan W/CFM = 0.29, two-speed fan, with Econo | Commercial SEER-rated Packaged Air Conditioners, Size Range: 18 - 55 kBTU/h, SEER = 14 (EER = 12), EIR = 0.246, Fan W/CFM = 0.29, one-speed fan, without Econo; Commercial SEER-rated Packaged Air Conditioners, Size Range: 55 - 65 kBTU/h, SEER = 14 (EER = 11.7), EIR = 0.249, Fan W/CFM = 0.29, two-speed fan, with Econo | HVAC | SpaceCool | dxAC_equip | pkgSEER | pkgSEER15 | 1 | 0 | 1 | 0.8 |  | NA | 1 | Package SEER AC | Cap-Tons | ECC | EDUCATION - COMMUNITY COLLEGE | New | CZ10 | San Bernardino Area (CZ10) |  |  |  | 1000 sf | 1.3015 | 0.088426 | 1.4783 | Cap-Tons/1000 sf | 896.1583 | 1033.625 | 982.4917 | 0.22816 | 0.27804 | 0.27804 | 0 | 0 | 0 | 896.1583 | 1033.625 | 982.4917 | 0.22816 | 0.27804 | 0.27804 | 0 | 0 | 0 | 74 | 15 | 15 | 15 | 5 | 0.5 | 1342.1851 | 915.4813 | 1227.7486 | 760.8023 | 565.1903 | 760.8023 | 0 | 0 | 0 | 0.61485 | 1.0603 | 0 | 0 | [7 empty] | Medium (2013) | Medium (2013) | Medium (2013) | None
M-046 | HVAC - SEER Rated Package Rooftop AC (SEER 15) | SCE | COM | Electric | COMHVAC - SEER Rated Package Rooftop AC (SEER 15) | Commercial SEER-rated Packaged Air Conditioners, Size Range: 18 - 55 kBTU/h, SEER = 15 (EER = 12.9), EIR = 0.234, Fan W/CFM = 0.25, one-speed fan, without Econo ; Commercial SEER-rated Packaged Air Conditioners, Size Range: 55 - 65 kBTU/h, SEER = 15 (EER = 12.6), EIR = 0.236, Fan W/CFM = 0.25, two-speed fan, with Econo (Pre-existing vintages do not include Economizer) | Com SEER-Rated Pkg AC, 18-65 kBTU/h; pre-2001: SEER = 9.7 (EER = 9.21), one-speed fan, no Econo; post-2001: SEER = 13 (EER = 11.06), one-speed fan, no Econo; 2014: SEER = 14 (EER = 12.04), one-speed fan, no Econo; Commercial SEER-rated Packaged Air Conditioners, Size Range: 55 - 65 kBTU/h, SEER = 14 (EER = 11.7), EIR = 0.249, Fan W/CFM = 0.29, two-speed fan, with Econo | Commercial SEER-rated Packaged Air Conditioners, Size Range: 18 - 55 kBTU/h, SEER = 14 (EER = 12), EIR = 0.246, Fan W/CFM = 0.29, one-speed fan, without Econo; Commercial SEER-rated Packaged Air Conditioners, Size Range: 55 - 65 kBTU/h, SEER = 14 (EER = 11.7), EIR = 0.249, Fan W/CFM = 0.29, two-speed fan, with Econo | HVAC | SpaceCool | dxAC_equip | pkgSEER | pkgSEER15 | 1 | 0 | 1 | 0.8 |  | NA | 1 | Package SEER AC | Cap-Tons | EPR | EDUCATION - PRIMARY SCHOOL | New | CZ10 | San Bernardino Area (CZ10) |  |  |  | 1000 sf | 1.4775 | 0.10039 | 1.6783 | Cap-Tons/1000 sf | 769.9 | 863.3667 | 824.4333 | 0.55086 | 0.621 | 0.60663 | 0 | 0 | 0 | 769.9 | 863.3667 | 824.4333 | 0.55086 | 0.621 | 0.60663 | 0 | 0 | 0 | 74 | 15 | 15 | 15 | 5 | 0.5 | 1342.1851 | 915.4813 | 1227.7486 | 760.8023 | 565.1903 | 760.8023 | 0 | 0 | 0 | 0.61485 | 1.0603 | 0 | 0 | [7 empty] | Medium (2013) | Medium (2013) | Medium (2013) | None
M-046 | HVAC - SEER Rated Package Rooftop AC (SEER 15) | SCE | COM | Electric | COMHVAC - SEER Rated Package Rooftop AC (SEER 15) | Commercial SEER-rated Packaged Air Conditioners, Size Range: 18 - 55 kBTU/h, SEER = 15 (EER = 12.9), EIR = 0.234, Fan W/CFM = 0.25, one-speed fan, without Econo ; Commercial SEER-rated Packaged Air Conditioners, Size Range: 55 - 65 kBTU/h, SEER = 15 (EER = 12.6), EIR = 0.236, Fan W/CFM = 0.25, two-speed fan, with Econo (Pre-existing vintages do not include Economizer) | Com SEER-Rated Pkg AC, 18-65 kBTU/h; pre-2001: SEER = 9.7 (EER = 9.21), one-speed fan, no Econo; post-2001: SEER = 13 (EER = 11.06), one-speed fan, no Econo; 2014: SEER = 14 (EER = 12.04), one-speed fan, no Econo; Commercial SEER-rated Packaged Air Conditioners, Size Range: 55 - 65 kBTU/h, SEER = 14 (EER = 11.7), EIR = 0.249, Fan W/CFM = 0.29, two-speed fan, with Econo | Commercial SEER-rated Packaged Air Conditioners, Size Range: 18 - 55 kBTU/h, SEER = 14 (EER = 12), EIR = 0.246, Fan W/CFM = 0.29, one-speed fan, without Econo; Commercial SEER-rated Packaged Air Conditioners, Size Range: 55 - 65 kBTU/h, SEER = 14 (EER = 11.7), EIR = 0.249, Fan W/CFM = 0.29, two-speed fan, with Econo | HVAC | SpaceCool | dxAC_equip | pkgSEER | pkgSEER15 | 1 | 0 | 1 | 0.8 |  | NA | 1 | Package SEER AC | Cap-Tons | ERC | EDUCATION - RELOCATABLE CLASSROOM | New | CZ10 | San Bernardino Area (CZ10) |  |  |  | 1000 sf | 1.7703 | 0.12028 | 2.0109 | Cap-Tons/1000 sf | 1026.9333 | 1108.8 | 1085.3667 | 0.22506 | 0.26506 | 0.24362 | 0 | 0 | 0 | 1026.9333 | 1108.8 | 1085.3667 | 0.22506 | 0.26506 | 0.24362 | 0 | 0 | 0 | 74 | 15 | 15 | 15 | 5 | 0.5 | 1342.1851 | 915.4813 | 1227.7486 | 760.8023 | 565.1903 | 760.8023 | 0 | 0 | 0 | 0.61485 | 1.0603 | 0 | 0 | [7 empty] | Medium (2013) | Medium (2013) | Medium (2013) | None
M-046 | HVAC - SEER Rated Package Rooftop AC (SEER 15) | SCE | COM | Electric | COMHVAC - SEER Rated Package Rooftop AC (SEER 15) | Commercial SEER-rated Packaged Air Conditioners, Size Range: 18 - 55 kBTU/h, SEER = 15 (EER = 12.9), EIR = 0.234, Fan W/CFM = 0.25, one-speed fan, without Econo ; Commercial SEER-rated Packaged Air Conditioners, Size Range: 55 - 65 kBTU/h, SEER = 15 (EER = 12.6), EIR = 0.236, Fan W/CFM = 0.25, two-speed fan, with Econo (Pre-existing vintages do not include Economizer) | Com SEER-Rated Pkg AC, 18-65 kBTU/h; pre-2001: SEER = 9.7 (EER = 9.21), one-speed fan, no Econo; post-2001: SEER = 13 (EER = 11.06), one-speed fan, no Econo; 2014: SEER = 14 (EER = 12.04), one-speed fan, no Econo; Commercial SEER-rated Packaged Air Conditioners, Size Range: 55 - 65 kBTU/h, SEER = 14 (EER = 11.7), EIR = 0.249, Fan W/CFM = 0.29, two-speed fan, with Econo | Commercial SEER-rated Packaged Air Conditioners, Size Range: 18 - 55 kBTU/h, SEER = 14 (EER = 12), EIR = 0.246, Fan W/CFM = 0.29, one-speed fan, without Econo; Commercial SEER-rated Packaged Air Conditioners, Size Range: 55 - 65 kBTU/h, SEER = 14 (EER = 11.7), EIR = 0.249, Fan W/CFM = 0.29, two-speed fan, with Econo | HVAC | SpaceCool | dxAC_equip | pkgSEER | pkgSEER15 | 1 | 0 | 1 | 0.8 |  | NA | 1 | Package SEER AC | Cap-Tons | ESE | EDUCATION - SECONDARY SCHOOL | New | CZ10 | San Bernardino Area (CZ10) |  |  |  | 1000 sf | 1.4564 | 0.098954 | 1.6543 | Cap-Tons/1000 sf | 922.4333 | 1019.7 | 979.4333 | 0.54049 | 0.60476 | 0.59909 | 0 | 0 | 0 | 922.4333 | 1019.7 | 979.4333 | 0.54049 | 0.60476 | 0.59909 | 0 | 0 | 0 | 74 | 15 | 15 | 15 | 5 | 0.5 | 1342.1851 | 915.4813 | 1227.7486 | 760.8023 | 565.1903 | 760.8023 | 0 | 0 | 0 | 0.61485 | 1.0603 | 0 | 0 | [7 empty] | Medium (2013) | Medium (2013) | Medium (2013) | None
M-046 | HVAC - SEER Rated Package Rooftop AC (SEER 15) | SCE | COM | Electric | COMHVAC - SEER Rated Package Rooftop AC (SEER 15) | Commercial SEER-rated Packaged Air Conditioners, Size Range: 18 - 55 kBTU/h, SEER = 15 (EER = 12.9), EIR = 0.234, Fan W/CFM = 0.25, one-speed fan, without Econo ; Commercial SEER-rated Packaged Air Conditioners, Size Range: 55 - 65 kBTU/h, SEER = 15 (EER = 12.6), EIR = 0.236, Fan W/CFM = 0.25, two-speed fan, with Econo (Pre-existing vintages do not include Economizer) | Com SEER-Rated Pkg AC, 18-65 kBTU/h; pre-2001: SEER = 9.7 (EER = 9.21), one-speed fan, no Econo; post-2001: SEER = 13 (EER = 11.06), one-speed fan, no Econo; 2014: SEER = 14 (EER = 12.04), one-speed fan, no Econo; Commercial SEER-rated Packaged Air Conditioners, Size Range: 55 - 65 kBTU/h, SEER = 14 (EER = 11.7), EIR = 0.249, Fan W/CFM = 0.29, two-speed fan, with Econo | Commercial SEER-rated Packaged Air Conditioners, Size Range: 18 - 55 kBTU/h, SEER = 14 (EER = 12), EIR = 0.246, Fan W/CFM = 0.29, one-speed fan, without Econo; Commercial SEER-rated Packaged Air Conditioners, Size Range: 55 - 65 kBTU/h, SEER = 14 (EER = 11.7), EIR = 0.249, Fan W/CFM = 0.29, two-speed fan, with Econo | HVAC | SpaceCool | dxAC_equip | pkgSEER | pkgSEER15 | 1 | 0 | 1 | 0.8 |  | NA | 1 | Package SEER AC | Cap-Tons | EUN | EDUCATION - UNIVERSITY | New | CZ10 | San Bernardino Area (CZ10) |  |  |  | 1000 sf | 1.3029 | 0.088526 | 1.48 | Cap-Tons/1000 sf | 976.9417 | 1135.3417 | 1076.7417 | 0.14161 | 0.18661 | 0.16254 | 0 | 0 | 0 | 976.9417 | 1135.3417 | 1076.7417 | 0.14161 | 0.18661 | 0.16254 | 0 | 0 | 0 | 74 | 15 | 15 | 15 | 5 | 0.5 | 1342.1851 | 915.4813 | 1227.7486 | 760.8023 | 565.1903 | 760.8023 | 0 | 0 | 0 | 0.61485 | 1.0603 | 0 | 0 | [7 empty] | Medium (2013) | Medium (2013) | Medium (2013) | None
M-046 | HVAC - SEER Rated Package Rooftop AC (SEER 15) | SCE | COM | Electric | COMHVAC - SEER Rated Package Rooftop AC (SEER 15) | Commercial SEER-rated Packaged Air Conditioners, Size Range: 18 - 55 kBTU/h, SEER = 15 (EER = 12.9), EIR = 0.234, Fan W/CFM = 0.25, one-speed fan, without Econo ; Commercial SEER-rated Packaged Air Conditioners, Size Range: 55 - 65 kBTU/h, SEER = 15 (EER = 12.6), EIR = 0.236, Fan W/CFM = 0.25, two-speed fan, with Econo (Pre-existing vintages do not include Economizer) | Com SEER-Rated Pkg AC, 18-65 kBTU/h; pre-2001: SEER = 9.7 (EER = 9.21), one-speed fan, no Econo; post-2001: SEER = 13 (EER = 11.06), one-speed fan, no Econo; 2014: SEER = 14 (EER = 12.04), one-speed fan, no Econo; Commercial SEER-rated Packaged Air Conditioners, Size Range: 55 - 65 kBTU/h, SEER = 14 (EER = 11.7), EIR = 0.249, Fan W/CFM = 0.29, two-speed fan, with Econo | Commercial SEER-rated Packaged Air Conditioners, Size Range: 18 - 55 kBTU/h, SEER = 14 (EER = 12), EIR = 0.246, Fan W/CFM = 0.29, one-speed fan, without Econo; Commercial SEER-rated Packaged Air Conditioners, Size Range: 55 - 65 kBTU/h, SEER = 14 (EER = 11.7), EIR = 0.249, Fan W/CFM = 0.29, two-speed fan, with Econo | HVAC | SpaceCool | dxAC_equip | pkgSEER | pkgSEER15 | 1 | 0 | 1 | 0.8 |  | NA | 1 | Package SEER AC | Cap-Tons | GRO | GROCERY | New | CZ10 | San Bernardino Area (CZ10) |  |  |  | 1000 sf | 2.3164 | 0.15738 | 2.6311 | Cap-Tons/1000 sf | 937 | 1157 | 1055.6667 | 0.17067 | 0.21894 | 0.21687 | 0 | 0 | 0 | 937 | 1157 | 1055.6667 | 0.17067 | 0.21894 | 0.21687 | 0 | 0 | 0 | 74 | 15 | 15 | 15 | 5 | 0.5 | 1342.1851 | 915.4813 | 1227.7486 | 760.8023 | 565.1903 | 760.8023 | 0 | 0 | 0 | 0.61485 | 1.0603 | 0 | 0 | [7 empty] | Medium (2013) | Medium (2013) | Medium (2013) | None
M-046 | HVAC - SEER Rated Package Rooftop AC (SEER 15) | SCE | COM | Electric | COMHVAC - SEER Rated Package Rooftop AC (SEER 15) | Commercial SEER-rated Packaged Air Conditioners, Size Range: 18 - 55 kBTU/h, SEER = 15 (EER = 12.9), EIR = 0.234, Fan W/CFM = 0.25, one-speed fan, without Econo ; Commercial SEER-rated Packaged Air Conditioners, Size Range: 55 - 65 kBTU/h, SEER = 15 (EER = 12.6), EIR = 0.236, Fan W/CFM = 0.25, two-speed fan, with Econo (Pre-existing vintages do not include Economizer) | Com SEER-Rated Pkg AC, 18-65 kBTU/h; pre-2001: SEER = 9.7 (EER = 9.21), one-speed fan, no Econo; post-2001: SEER = 13 (EER = 11.06), one-speed fan, no Econo; 2014: SEER = 14 (EER = 12.04), one-speed fan, no Econo; Commercial SEER-rated Packaged Air Conditioners, Size Range: 55 - 65 kBTU/h, SEER = 14 (EER = 11.7), EIR = 0.249, Fan W/CFM = 0.29, two-speed fan, with Econo | Commercial SEER-rated Packaged Air Conditioners, Size Range: 18 - 55 kBTU/h, SEER = 14 (EER = 12), EIR = 0.246, Fan W/CFM = 0.29, one-speed fan, without Econo; Commercial SEER-rated Packaged Air Conditioners, Size Range: 55 - 65 kBTU/h, SEER = 14 (EER = 11.7), EIR = 0.249, Fan W/CFM = 0.29, two-speed fan, with Econo | HVAC | SpaceCool | dxAC_equip | pkgSEER | pkgSEER15 | 1 | 0 | 1 | 0.8 |  | NA | 1 | Package SEER AC | Cap-Tons | HSP | HEALTH/MEDICAL - HOSPITAL | New | CZ10 | San Bernardino Area (CZ10) |  |  |  | 1000 sf | 1.8468 | 0.12548 | 2.0977 | Cap-Tons/1000 sf | 1559.5833 | 1822.9167 | 1706.25 | 0.09564 | 0.13064 | 0.11171 | 0 | 0 | 0 | 1559.5833 | 1822.9167 | 1706.25 | 0.09564 | 0.13064 | 0.11171 | 0 | 0 | 0 | 74 | 15 | 15 | 15 | 5 | 0.5 | 1342.1851 | 915.4813 | 1227.7486 | 760.8023 | 565.1903 | 760.8023 | 0 | 0 | 0 | 0.61485 | 1.0603 | 0 | 0 | [7 empty] | Medium (2013) | Medium (2013) | Medium (2013) | None
M-046 | HVAC - SEER Rated Package Rooftop AC (SEER 15) | SCE | COM | Electric | COMHVAC - SEER Rated Package Rooftop AC (SEER 15) | Commercial SEER-rated Packaged Air Conditioners, Size Range: 18 - 55 kBTU/h, SEER = 15 (EER = 12.9), EIR = 0.234, Fan W/CFM = 0.25, one-speed fan, without Econo ; Commercial SEER-rated Packaged Air Conditioners, Size Range: 55 - 65 kBTU/h, SEER = 15 (EER = 12.6), EIR = 0.236, Fan W/CFM = 0.25, two-speed fan, with Econo (Pre-existing vintages do not include Economizer) | Com SEER-Rated Pkg AC, 18-65 kBTU/h; pre-2001: SEER = 9.7 (EER = 9.21), one-speed fan, no Econo; post-2001: SEER = 13 (EER = 11.06), one-speed fan, no Econo; 2014: SEER = 14 (EER = 12.04), one-speed fan, no Econo; Commercial SEER-rated Packaged Air Conditioners, Size Range: 55 - 65 kBTU/h, SEER = 14 (EER = 11.7), EIR = 0.249, Fan W/CFM = 0.29, two-speed fan, with Econo | Commercial SEER-rated Packaged Air Conditioners, Size Range: 18 - 55 kBTU/h, SEER = 14 (EER = 12), EIR = 0.246, Fan W/CFM = 0.29, one-speed fan, without Econo; Commercial SEER-rated Packaged Air Conditioners, Size Range: 55 - 65 kBTU/h, SEER = 14 (EER = 11.7), EIR = 0.249, Fan W/CFM = 0.29, two-speed fan, with Econo | HVAC | SpaceCool | dxAC_equip | pkgSEER | pkgSEER15 | 1 | 0 | 1 | 0.8 |  | NA | 1 | Package SEER AC | Cap-Tons | HTL | LODGING - HOTEL | New | CZ10 | San Bernardino Area (CZ10) |  |  |  | 1000 sf | 1.0371 | 0.070461 | 1.178 | Cap-Tons/1000 sf | 1723.3333 | 1983 | 1878.3333 | 0.15484 | 0.19784 | 0.17474 | 0 | 0 | 0 | 1723.3333 | 1983 | 1878.3333 | 0.15484 | 0.19784 | 0.17474 | 0 | 0 | 0 | 74 | 15 | 15 | 15 | 5 | 0.5 | 1342.1851 | 915.4813 | 1227.7486 | 760.8023 | 565.1903 | 760.8023 | 0 | 0 | 0 | 0.61485 | 1.0603 | 0 | 0 | [7 empty] | Medium (2013) | Medium (2013) | Medium (2013) | None
M-046 | HVAC - SEER Rated Package Rooftop AC (SEER 15) | SCE | COM | Electric | COMHVAC - SEER Rated Package Rooftop AC (SEER 15) | Commercial SEER-rated Packaged Air Conditioners, Size Range: 18 - 55 kBTU/h, SEER = 15 (EER = 12.9), EIR = 0.234, Fan W/CFM = 0.25, one-speed fan, without Econo ; Commercial SEER-rated Packaged Air Conditioners, Size Range: 55 - 65 kBTU/h, SEER = 15 (EER = 12.6), EIR = 0.236, Fan W/CFM = 0.25, two-speed fan, with Econo (Pre-existing vintages do not include Economizer) | Com SEER-Rated Pkg AC, 18-65 kBTU/h; pre-2001: SEER = 9.7 (EER = 9.21), one-speed fan, no Econo; post-2001: SEER = 13 (EER = 11.06), one-speed fan, no Econo; 2014: SEER = 14 (EER = 12.04), one-speed fan, no Econo; Commercial SEER-rated Packaged Air Conditioners, Size Range: 55 - 65 kBTU/h, SEER = 14 (EER = 11.7), EIR = 0.249, Fan W/CFM = 0.29, two-speed fan, with Econo | Commercial SEER-rated Packaged Air Conditioners, Size Range: 18 - 55 kBTU/h, SEER = 14 (EER = 12), EIR = 0.246, Fan W/CFM = 0.29, one-speed fan, without Econo; Commercial SEER-rated Packaged Air Conditioners, Size Range: 55 - 65 kBTU/h, SEER = 14 (EER = 11.7), EIR = 0.249, Fan W/CFM = 0.29, two-speed fan, with Econo | HVAC | SpaceCool | dxAC_equip | pkgSEER | pkgSEER15 | 1 | 0 | 1 | 0.8 |  | NA | 1 | Package SEER AC | Cap-Tons | MTL | LODGING - MOTEL | New | CZ10 | San Bernardino Area (CZ10) |  |  |  | 1000 sf | 1.0371 | 0.070461 | 1.178 | Cap-Tons/1000 sf | 1723.3333 | 1983 | 1878.3333 | 0.15484 | 0.19784 | 0.17474 | 0 | 0 | 0 | 1723.3333 | 1983 | 1878.3333 | 0.15484 | 0.19784 | 0.17474 | 0 | 0 | 0 | 74 | 15 | 15 | 15 | 5 | 0.5 | 1342.1851 | 915.4813 | 1227.7486 | 760.8023 | 565.1903 | 760.8023 | 0 | 0 | 0 | 0.61485 | 1.0603 | 0 | 0 | [7 empty] | Medium (2013) | Medium (2013) | Medium (2013) | None
M-046 | HVAC - SEER Rated Package Rooftop AC (SEER 15) | SCE | COM | Electric | COMHVAC - SEER Rated Package Rooftop AC (SEER 15) | Commercial SEER-rated Packaged Air Conditioners, Size Range: 18 - 55 kBTU/h, SEER = 15 (EER = 12.9), EIR = 0.234, Fan W/CFM = 0.25, one-speed fan, without Econo ; Commercial SEER-rated Packaged Air Conditioners, Size Range: 55 - 65 kBTU/h, SEER = 15 (EER = 12.6), EIR = 0.236, Fan W/CFM = 0.25, two-speed fan, with Econo (Pre-existing vintages do not include Economizer) | Com SEER-Rated Pkg AC, 18-65 kBTU/h; pre-2001: SEER = 9.7 (EER = 9.21), one-speed fan, no Econo; post-2001: SEER = 13 (EER = 11.06), one-speed fan, no Econo; 2014: SEER = 14 (EER = 12.04), one-speed fan, no Econo; Commercial SEER-rated Packaged Air Conditioners, Size Range: 55 - 65 kBTU/h, SEER = 14 (EER = 11.7), EIR = 0.249, Fan W/CFM = 0.29, two-speed fan, with Econo | Commercial SEER-rated Packaged Air Conditioners, Size Range: 18 - 55 kBTU/h, SEER = 14 (EER = 12), EIR = 0.246, Fan W/CFM = 0.29, one-speed fan, without Econo; Commercial SEER-rated Packaged Air Conditioners, Size Range: 55 - 65 kBTU/h, SEER = 14 (EER = 11.7), EIR = 0.249, Fan W/CFM = 0.29, two-speed fan, with Econo | HVAC | SpaceCool | dxAC_equip | pkgSEER | pkgSEER15 | 1 | 0 | 1 | 0.8 |  | NA | 1 | Package SEER AC | Cap-Tons | NRS | HEALTH/MEDICAL - NURSING HOME | New | CZ10 | San Bernardino Area (CZ10) |  |  |  | 1000 sf | 1.8468 | 0.12548 | 2.0977 | Cap-Tons/1000 sf | 1291.5 | 1522.5 | 1417.1667 | 0.096179 | 0.12985 | 0.11158 | 0 | 0 | 0 | 1291.5 | 1522.5 | 1417.1667 | 0.096179 | 0.12985 | 0.11158 | 0 | 0 | 0 | 74 | 15 | 15 | 15 | 5 | 0.5 | 1342.1851 | 915.4813 | 1227.7486 | 760.8023 | 565.1903 | 760.8023 | 0 | 0 | 0 | 0.61485 | 1.0603 | 0 | 0 | [7 empty] | Medium (2013) | Medium (2013) | Medium (2013) | None
M-046 | HVAC - SEER Rated Package Rooftop AC (SEER 15) | SCE | COM | Electric | COMHVAC - SEER Rated Package Rooftop AC (SEER 15) | Commercial SEER-rated Packaged Air Conditioners, Size Range: 18 - 55 kBTU/h, SEER = 15 (EER = 12.9), EIR = 0.234, Fan W/CFM = 0.25, one-speed fan, without Econo ; Commercial SEER-rated Packaged Air Conditioners, Size Range: 55 - 65 kBTU/h, SEER = 15 (EER = 12.6), EIR = 0.236, Fan W/CFM = 0.25, two-speed fan, with Econo (Pre-existing vintages do not include Economizer) | Com SEER-Rated Pkg AC, 18-65 kBTU/h; pre-2001: SEER = 9.7 (EER = 9.21), one-speed fan, no Econo; post-2001: SEER = 13 (EER = 11.06), one-speed fan, no Econo; 2014: SEER = 14 (EER = 12.04), one-speed fan, no Econo; Commercial SEER-rated Packaged Air Conditioners, Size Range: 55 - 65 kBTU/h, SEER = 14 (EER = 11.7), EIR = 0.249, Fan W/CFM = 0.29, two-speed fan, with Econo | Commercial SEER-rated Packaged Air Conditioners, Size Range: 18 - 55 kBTU/h, SEER = 14 (EER = 12), EIR = 0.246, Fan W/CFM = 0.29, one-speed fan, without Econo; Commercial SEER-rated Packaged Air Conditioners, Size Range: 55 - 65 kBTU/h, SEER = 14 (EER = 11.7), EIR = 0.249, Fan W/CFM = 0.29, two-speed fan, with Econo | HVAC | SpaceCool | dxAC_equip | pkgSEER | pkgSEER15 | 1 | 0 | 1 | 0.8 |  | NA | 1 | Package SEER AC | Cap-Tons | OFL | OFFICE - LARGE | New | CZ10 | San Bernardino Area (CZ10) |  |  |  | 1000 sf | 1.3748 | 0.093407 | 1.5616 | Cap-Tons/1000 sf | 1313.4266 | 1435.5599 | 1395.0266 | 0.20896 | 0.25196 | 0.22896 | 0 | 0 | 0 | 1313.4266 | 1435.5599 | 1395.0266 | 0.20896 | 0.25196 | 0.22896 | 0 | 0 | 0 | 74 | 15 | 15 | 15 | 5 | 0.5 | 1342.1851 | 915.4813 | 1227.7486 | 760.8023 | 565.1903 | 760.8023 | 0 | 0 | 0 | 0.61485 | 1.0603 | 0 | 0 | [7 empty] | Medium (2013) | Medium (2013) | Medium (2013) | None
M-046 | HVAC - SEER Rated Package Rooftop AC (SEER 15) | SCE | COM | Electric | COMHVAC - SEER Rated Package Rooftop AC (SEER 15) | Commercial SEER-rated Packaged Air Conditioners, Size Range: 18 - 55 kBTU/h, SEER = 15 (EER = 12.9), EIR = 0.234, Fan W/CFM = 0.25, one-speed fan, without Econo ; Commercial SEER-rated Packaged Air Conditioners, Size Range: 55 - 65 kBTU/h, SEER = 15 (EER = 12.6), EIR = 0.236, Fan W/CFM = 0.25, two-speed fan, with Econo (Pre-existing vintages do not include Economizer) | Com SEER-Rated Pkg AC, 18-65 kBTU/h; pre-2001: SEER = 9.7 (EER = 9.21), one-speed fan, no Econo; post-2001: SEER = 13 (EER = 11.06), one-speed fan, no Econo; 2014: SEER = 14 (EER = 12.04), one-speed fan, no Econo; Commercial SEER-rated Packaged Air Conditioners, Size Range: 55 - 65 kBTU/h, SEER = 14 (EER = 11.7), EIR = 0.249, Fan W/CFM = 0.29, two-speed fan, with Econo | Commercial SEER-rated Packaged Air Conditioners, Size Range: 18 - 55 kBTU/h, SEER = 14 (EER = 12), EIR = 0.246, Fan W/CFM = 0.29, one-speed fan, without Econo; Commercial SEER-rated Packaged Air Conditioners, Size Range: 55 - 65 kBTU/h, SEER = 14 (EER = 11.7), EIR = 0.249, Fan W/CFM = 0.29, two-speed fan, with Econo | HVAC | SpaceCool | dxAC_equip | pkgSEER | pkgSEER15 | 1 | 0 | 1 | 0.8 |  | NA | 1 | Package SEER AC | Cap-Tons | OFS | OFFICE - SMALL | New | CZ10 | San Bernardino Area (CZ10) |  |  |  | 1000 sf | 1.5597 | 0.10597 | 1.7717 | Cap-Tons/1000 sf | 976.9846 | 1099.7179 | 1057.4513 | 0.1912 | 0.23653 | 0.2122 | 0 | 0 | 0 | 976.9846 | 1099.7179 | 1057.4513 | 0.1912 | 0.23653 | 0.2122 | 0 | 0 | 0 | 74 | 15 | 15 | 15 | 5 | 0.5 | 1342.1851 | 915.4813 | 1227.7486 | 760.8023 | 565.1903 | 760.8023 | 0 | 0 | 0 | 0.61485 | 1.0603 | 0 | 0 | [7 empty] | Medium (2013) | Medium (2013) | Medium (2013) | None
M-046 | HVAC - SEER Rated Package Rooftop AC (SEER 15) | SCE | COM | Electric | COMHVAC - SEER Rated Package Rooftop AC (SEER 15) | Commercial SEER-rated Packaged Air Conditioners, Size Range: 18 - 55 kBTU/h, SEER = 15 (EER = 12.9), EIR = 0.234, Fan W/CFM = 0.25, one-speed fan, without Econo ; Commercial SEER-rated Packaged Air Conditioners, Size Range: 55 - 65 kBTU/h, SEER = 15 (EER = 12.6), EIR = 0.236, Fan W/CFM = 0.25, two-speed fan, with Econo (Pre-existing vintages do not include Economizer) | Com SEER-Rated Pkg AC, 18-65 kBTU/h; pre-2001: SEER = 9.7 (EER = 9.21), one-speed fan, no Econo; post-2001: SEER = 13 (EER = 11.06), one-speed fan, no Econo; 2014: SEER = 14 (EER = 12.04), one-speed fan, no Econo; Commercial SEER-rated Packaged Air Conditioners, Size Range: 55 - 65 kBTU/h, SEER = 14 (EER = 11.7), EIR = 0.249, Fan W/CFM = 0.29, two-speed fan, with Econo | Commercial SEER-rated Packaged Air Conditioners, Size Range: 18 - 55 kBTU/h, SEER = 14 (EER = 12), EIR = 0.246, Fan W/CFM = 0.29, one-speed fan, without Econo; Commercial SEER-rated Packaged Air Conditioners, Size Range: 55 - 65 kBTU/h, SEER = 14 (EER = 11.7), EIR = 0.249, Fan W/CFM = 0.29, two-speed fan, with Econo | HVAC | SpaceCool | dxAC_equip | pkgSEER | pkgSEER15 | 1 | 0 | 1 | 0.8 |  | NA | 1 | Package SEER AC | Cap-Tons | RFF | RESTAURANT - FAST-FOOD | New | CZ10 | San Bernardino Area (CZ10) |  |  |  | 1000 sf | 2.7196 | 0.18478 | 3.0891 | Cap-Tons/1000 sf | 1413.1667 | 1675.5 | 1556.8333 | 0.37763 | 0.45183 | 0.43727 | 0 | 0 | 0 | 1413.1667 | 1675.5 | 1556.8333 | 0.37763 | 0.45183 | 0.43727 | 0 | 0 | 0 | 74 | 15 | 15 | 15 | 5 | 0.5 | 1342.1851 | 915.4813 | 1227.7486 | 760.8023 | 565.1903 | 760.8023 | 0 | 0 | 0 | 0.61485 | 1.0603 | 0 | 0 | [7 empty] | Medium (2013) | Medium (2013) | Medium (2013) | None
M-046 | HVAC - SEER Rated Package Rooftop AC (SEER 15) | SCE | COM | Electric | COMHVAC - SEER Rated Package Rooftop AC (SEER 15) | Commercial SEER-rated Packaged Air Conditioners, Size Range: 18 - 55 kBTU/h, SEER = 15 (EER = 12.9), EIR = 0.234, Fan W/CFM = 0.25, one-speed fan, without Econo ; Commercial SEER-rated Packaged Air Conditioners, Size Range: 55 - 65 kBTU/h, SEER = 15 (EER = 12.6), EIR = 0.236, Fan W/CFM = 0.25, two-speed fan, with Econo (Pre-existing vintages do not include Economizer) | Com SEER-Rated Pkg AC, 18-65 kBTU/h; pre-2001: SEER = 9.7 (EER = 9.21), one-speed fan, no Econo; post-2001: SEER = 13 (EER = 11.06), one-speed fan, no Econo; 2014: SEER = 14 (EER = 12.04), one-speed fan, no Econo; Commercial SEER-rated Packaged Air Conditioners, Size Range: 55 - 65 kBTU/h, SEER = 14 (EER = 11.7), EIR = 0.249, Fan W/CFM = 0.29, two-speed fan, with Econo | Commercial SEER-rated Packaged Air Conditioners, Size Range: 18 - 55 kBTU/h, SEER = 14 (EER = 12), EIR = 0.246, Fan W/CFM = 0.29, one-speed fan, without Econo; Commercial SEER-rated Packaged Air Conditioners, Size Range: 55 - 65 kBTU/h, SEER = 14 (EER = 11.7), EIR = 0.249, Fan W/CFM = 0.29, two-speed fan, with Econo | HVAC | SpaceCool | dxAC_equip | pkgSEER | pkgSEER15 | 1 | 0 | 1 | 0.8 |  | NA | 1 | Package SEER AC | Cap-Tons | RSD | RESTAURANT - SIT-DOWN | New | CZ10 | San Bernardino Area (CZ10) |  |  |  | 1000 sf | 1.8325 | 0.12451 | 2.0816 | Cap-Tons/1000 sf | 1329.3109 | 1545.3109 | 1446.3109 | 0.44628 | 0.52508 | 0.51118 | 0 | 0 | 0 | 1329.3109 | 1545.3109 | 1446.3109 | 0.44628 | 0.52508 | 0.51118 | 0 | 0 | 0 | 74 | 15 | 15 | 15 | 5 | 0.5 | 1342.1851 | 915.4813 | 1227.7486 | 760.8023 | 565.1903 | 760.8023 | 0 | 0 | 0 | 0.61485 | 1.0603 | 0 | 0 | [7 empty] | Medium (2013) | Medium (2013) | Medium (2013) | None
M-046 | HVAC - SEER Rated Package Rooftop AC (SEER 15) | SCE | COM | Electric | COMHVAC - SEER Rated Package Rooftop AC (SEER 15) | Commercial SEER-rated Packaged Air Conditioners, Size Range: 18 - 55 kBTU/h, SEER = 15 (EER = 12.9), EIR = 0.234, Fan W/CFM = 0.25, one-speed fan, without Econo ; Commercial SEER-rated Packaged Air Conditioners, Size Range: 55 - 65 kBTU/h, SEER = 15 (EER = 12.6), EIR = 0.236, Fan W/CFM = 0.25, two-speed fan, with Econo (Pre-existing vintages do not include Economizer) | Com SEER-Rated Pkg AC, 18-65 kBTU/h; pre-2001: SEER = 9.7 (EER = 9.21), one-speed fan, no Econo; post-2001: SEER = 13 (EER = 11.06), one-speed fan, no Econo; 2014: SEER = 14 (EER = 12.04), one-speed fan, no Econo; Commercial SEER-rated Packaged Air Conditioners, Size Range: 55 - 65 kBTU/h, SEER = 14 (EER = 11.7), EIR = 0.249, Fan W/CFM = 0.29, two-speed fan, with Econo | Commercial SEER-rated Packaged Air Conditioners, Size Range: 18 - 55 kBTU/h, SEER = 14 (EER = 12), EIR = 0.246, Fan W/CFM = 0.29, one-speed fan, without Econo; Commercial SEER-rated Packaged Air Conditioners, Size Range: 55 - 65 kBTU/h, SEER = 14 (EER = 11.7), EIR = 0.249, Fan W/CFM = 0.29, two-speed fan, with Econo | HVAC | SpaceCool | dxAC_equip | pkgSEER | pkgSEER15 | 1 | 0 | 1 | 0.8 |  | NA | 1 | Package SEER AC | Cap-Tons | RT3 | RETAIL - MULTISTORY LARGE | New | CZ10 | San Bernardino Area (CZ10) |  |  |  | 1000 sf | 0.83659 | 0.056841 | 0.95027 | Cap-Tons/1000 sf | 1189.3815 | 1365.3815 | 1302.8481 | 0.26214 | 0.31501 | 0.31501 | 0 | 0 | 0 | 1189.3815 | 1365.3815 | 1302.8481 | 0.26214 | 0.31501 | 0.31501 | 0 | 0 | 0 | 74 | 15 | 15 | 15 | 5 | 0.5 | 1342.1851 | 915.4813 | 1227.7486 | 760.8023 | 565.1903 | 760.8023 | 0 | 0 | 0 | 0.61485 | 1.0603 | 0 | 0 | [7 empty] | Medium (2013) | Medium (2013) | Medium (2013) | None
M-046 | HVAC - SEER Rated Package Rooftop AC (SEER 15) | SCE | COM | Electric | COMHVAC - SEER Rated Package Rooftop AC (SEER 15) | Commercial SEER-rated Packaged Air Conditioners, Size Range: 18 - 55 kBTU/h, SEER = 15 (EER = 12.9), EIR = 0.234, Fan W/CFM = 0.25, one-speed fan, without Econo ; Commercial SEER-rated Packaged Air Conditioners, Size Range: 55 - 65 kBTU/h, SEER = 15 (EER = 12.6), EIR = 0.236, Fan W/CFM = 0.25, two-speed fan, with Econo (Pre-existing vintages do not include Economizer) | Com SEER-Rated Pkg AC, 18-65 kBTU/h; pre-2001: SEER = 9.7 (EER = 9.21), one-speed fan, no Econo; post-2001: SEER = 13 (EER = 11.06), one-speed fan, no Econo; 2014: SEER = 14 (EER = 12.04), one-speed fan, no Econo; Commercial SEER-rated Packaged Air Conditioners, Size Range: 55 - 65 kBTU/h, SEER = 14 (EER = 11.7), EIR = 0.249, Fan W/CFM = 0.29, two-speed fan, with Econo | Commercial SEER-rated Packaged Air Conditioners, Size Range: 18 - 55 kBTU/h, SEER = 14 (EER = 12), EIR = 0.246, Fan W/CFM = 0.29, one-speed fan, without Econo; Commercial SEER-rated Packaged Air Conditioners, Size Range: 55 - 65 kBTU/h, SEER = 14 (EER = 11.7), EIR = 0.249, Fan W/CFM = 0.29, two-speed fan, with Econo | HVAC | SpaceCool | dxAC_equip | pkgSEER | pkgSEER15 | 1 | 0 | 1 | 0.8 |  | NA | 1 | Package SEER AC | Cap-Tons | RTL | RETAIL - SINGLE-STORY LARGE | New | CZ10 | San Bernardino Area (CZ10) |  |  |  | 1000 sf | 0.97398 | 0.066175 | 1.1063 | Cap-Tons/1000 sf | 1262.6667 | 1459.6667 | 1384.3333 | 0.29218 | 0.34812 | 0.34812 | 0 | 0 | 0 | 1262.6667 | 1459.6667 | 1384.3333 | 0.29218 | 0.34812 | 0.34812 | 0 | 0 | 0 | 74 | 15 | 15 | 15 | 5 | 0.5 | 1342.1851 | 915.4813 | 1227.7486 | 760.8023 | 565.1903 | 760.8023 | 0 | 0 | 0 | 0.61485 | 1.0603 | 0 | 0 | [7 empty] | Medium (2013) | Medium (2013) | Medium (2013) | None
M-046 | HVAC - SEER Rated Package Rooftop AC (SEER 15) | SCE | COM | Electric | COMHVAC - SEER Rated Package Rooftop AC (SEER 15) | Commercial SEER-rated Packaged Air Conditioners, Size Range: 18 - 55 kBTU/h, SEER = 15 (EER = 12.9), EIR = 0.234, Fan W/CFM = 0.25, one-speed fan, without Econo ; Commercial SEER-rated Packaged Air Conditioners, Size Range: 55 - 65 kBTU/h, SEER = 15 (EER = 12.6), EIR = 0.236, Fan W/CFM = 0.25, two-speed fan, with Econo (Pre-existing vintages do not include Economizer) | Com SEER-Rated Pkg AC, 18-65 kBTU/h; pre-2001: SEER = 9.7 (EER = 9.21), one-speed fan, no Econo; post-2001: SEER = 13 (EER = 11.06), one-speed fan, no Econo; 2014: SEER = 14 (EER = 12.04), one-speed fan, no Econo; Commercial SEER-rated Packaged Air Conditioners, Size Range: 55 - 65 kBTU/h, SEER = 14 (EER = 11.7), EIR = 0.249, Fan W/CFM = 0.29, two-speed fan, with Econo | Commercial SEER-rated Packaged Air Conditioners, Size Range: 18 - 55 kBTU/h, SEER = 14 (EER = 12), EIR = 0.246, Fan W/CFM = 0.29, one-speed fan, without Econo; Commercial SEER-rated Packaged Air Conditioners, Size Range: 55 - 65 kBTU/h, SEER = 14 (EER = 11.7), EIR = 0.249, Fan W/CFM = 0.29, two-speed fan, with Econo | HVAC | SpaceCool | dxAC_equip | pkgSEER | pkgSEER15 | 1 | 0 | 1 | 0.8 |  | NA | 1 | Package SEER AC | Cap-Tons | RTS | RETAIL - SMALL | New | CZ10 | San Bernardino Area (CZ10) |  |  |  | 1000 sf | 1.0783 | 0.073262 | 1.2248 | Cap-Tons/1000 sf | 1108.0783 | 1236.8117 | 1212.0117 | 0.19455 | 0.23955 | 0.21555 | 0 | 0 | 0 | 1108.0783 | 1236.8117 | 1212.0117 | 0.19455 | 0.23955 | 0.21555 | 0 | 0 | 0 | 74 | 15 | 15 | 15 | 5 | 0.5 | 1342.1851 | 915.4813 | 1227.7486 | 760.8023 | 565.1903 | 760.8023 | 0 | 0 | 0 | 0.61485 | 1.0603 | 0 | 0 | [7 empty] | Medium (2013) | Medium (2013) | Medium (2013) | None
M-046 | HVAC - SEER Rated Package Rooftop AC (SEER 15) | SCE | COM | Electric | COMHVAC - SEER Rated Package Rooftop AC (SEER 15) | Commercial SEER-rated Packaged Air Conditioners, Size Range: 18 - 55 kBTU/h, SEER = 15 (EER = 12.9), EIR = 0.234, Fan W/CFM = 0.25, one-speed fan, without Econo ; Commercial SEER-rated Packaged Air Conditioners, Size Range: 55 - 65 kBTU/h, SEER = 15 (EER = 12.6), EIR = 0.236, Fan W/CFM = 0.25, two-speed fan, with Econo (Pre-existing vintages do not include Economizer) | Com SEER-Rated Pkg AC, 18-65 kBTU/h; pre-2001: SEER = 9.7 (EER = 9.21), one-speed fan, no Econo; post-2001: SEER = 13 (EER = 11.06), one-speed fan, no Econo; 2014: SEER = 14 (EER = 12.04), one-speed fan, no Econo; Commercial SEER-rated Packaged Air Conditioners, Size Range: 55 - 65 kBTU/h, SEER = 14 (EER = 11.7), EIR = 0.249, Fan W/CFM = 0.29, two-speed fan, with Econo | Commercial SEER-rated Packaged Air Conditioners, Size Range: 18 - 55 kBTU/h, SEER = 14 (EER = 12), EIR = 0.246, Fan W/CFM = 0.29, one-speed fan, without Econo; Commercial SEER-rated Packaged Air Conditioners, Size Range: 55 - 65 kBTU/h, SEER = 14 (EER = 11.7), EIR = 0.249, Fan W/CFM = 0.29, two-speed fan, with Econo | HVAC | SpaceCool | dxAC_equip | pkgSEER | pkgSEER15 | 1 | 0 | 1 | 0.8 |  | NA | 1 | Package SEER AC | Cap-Tons | SCN | STORAGE - CONDITIONED | New | CZ10 | San Bernardino Area (CZ10) |  |  |  | 1000 sf | 0.58985 | 0.040076 | 0.67 | Cap-Tons/1000 sf | 707.1333 | 810.4667 | 776.4 | 0.13771 | 0.17371 | 0.15424 | 0 | 0 | 0 | 707.1333 | 810.4667 | 776.4 | 0.13771 | 0.17371 | 0.15424 | 0 | 0 | 0 | 74 | 15 | 15 | 15 | 5 | 0.5 | 1342.1851 | 915.4813 | 1227.7486 | 760.8023 | 565.1903 | 760.8023 | 0 | 0 | 0 | 0.61485 | 1.0603 | 0 | 0 | [7 empty] | Medium (2013) | Medium (2013) | Medium (2013) | None
M-046 | HVAC - SEER Rated Package Rooftop AC (SEER 15) | SCE | COM | Electric | COMHVAC - SEER Rated Package Rooftop AC (SEER 15) | Commercial SEER-rated Packaged Air Conditioners, Size Range: 18 - 55 kBTU/h, SEER = 15 (EER = 12.9), EIR = 0.234, Fan W/CFM = 0.25, one-speed fan, without Econo ; Commercial SEER-rated Packaged Air Conditioners, Size Range: 55 - 65 kBTU/h, SEER = 15 (EER = 12.6), EIR = 0.236, Fan W/CFM = 0.25, two-speed fan, with Econo (Pre-existing vintages do not include Economizer) | Com SEER-Rated Pkg AC, 18-65 kBTU/h; pre-2001: SEER = 9.7 (EER = 9.21), one-speed fan, no Econo; post-2001: SEER = 13 (EER = 11.06), one-speed fan, no Econo; 2014: SEER = 14 (EER = 12.04), one-speed fan, no Econo; Commercial SEER-rated Packaged Air Conditioners, Size Range: 55 - 65 kBTU/h, SEER = 14 (EER = 11.7), EIR = 0.249, Fan W/CFM = 0.29, two-speed fan, with Econo | Commercial SEER-rated Packaged Air Conditioners, Size Range: 18 - 55 kBTU/h, SEER = 14 (EER = 12), EIR = 0.246, Fan W/CFM = 0.29, one-speed fan, without Econo; Commercial SEER-rated Packaged Air Conditioners, Size Range: 55 - 65 kBTU/h, SEER = 14 (EER = 11.7), EIR = 0.249, Fan W/CFM = 0.29, two-speed fan, with Econo | HVAC | SpaceCool | dxAC_equip | pkgSEER | pkgSEER15 | 1 | 0 | 1 | 0.8 |  | NA | 1 | Package SEER AC | Cap-Tons | ASM | ASSEMBLY | Existing | CZ13 | Fresno Area (CZ13) |  |  |  | 1000 sf | 2.2341 | 0.15179 | 2.5376 | Cap-Tons/1000 sf | 892.7 | 1487.8333 | 1006.1667 | 0.43058 | 0.71763 | 0.48021 | 0 | 0 | 0 | 892.7 | 1487.8333 | 1006.1667 | 0.43058 | 0.71763 | 0.48021 | 0 | 0 | 0 | 74 | 15 | 15 | 15 | 5 | 0.5 | 1342.1851 | 915.4813 | 1227.7486 | 760.8023 | 565.1903 | 760.8023 | 0 | 0 | 0 | 0.61485 | 1.0603 | 0 | 0 | [7 empty] | Medium (2013) | Medium (2013) | Medium (2013) | None
M-046 | HVAC - SEER Rated Package Rooftop AC (SEER 15) | SCE | COM | Electric | COMHVAC - SEER Rated Package Rooftop AC (SEER 15) | Commercial SEER-rated Packaged Air Conditioners, Size Range: 18 - 55 kBTU/h, SEER = 15 (EER = 12.9), EIR = 0.234, Fan W/CFM = 0.25, one-speed fan, without Econo ; Commercial SEER-rated Packaged Air Conditioners, Size Range: 55 - 65 kBTU/h, SEER = 15 (EER = 12.6), EIR = 0.236, Fan W/CFM = 0.25, two-speed fan, with Econo (Pre-existing vintages do not include Economizer) | Com SEER-Rated Pkg AC, 18-65 kBTU/h; pre-2001: SEER = 9.7 (EER = 9.21), one-speed fan, no Econo; post-2001: SEER = 13 (EER = 11.06), one-speed fan, no Econo; 2014: SEER = 14 (EER = 12.04), one-speed fan, no Econo; Commercial SEER-rated Packaged Air Conditioners, Size Range: 55 - 65 kBTU/h, SEER = 14 (EER = 11.7), EIR = 0.249, Fan W/CFM = 0.29, two-speed fan, with Econo | Commercial SEER-rated Packaged Air Conditioners, Size Range: 18 - 55 kBTU/h, SEER = 14 (EER = 12), EIR = 0.246, Fan W/CFM = 0.29, one-speed fan, without Econo; Commercial SEER-rated Packaged Air Conditioners, Size Range: 55 - 65 kBTU/h, SEER = 14 (EER = 11.7), EIR = 0.249, Fan W/CFM = 0.29, two-speed fan, with Econo | HVAC | SpaceCool | dxAC_equip | pkgSEER | pkgSEER15 | 1 | 0 | 1 | 0.8 |  | NA | 1 | Package SEER AC | Cap-Tons | ECC | EDUCATION - COMMUNITY COLLEGE | Existing | CZ13 | Fresno Area (CZ13) |  |  |  | 1000 sf | 1.3015 | 0.088426 | 1.4783 | Cap-Tons/1000 sf | 620.175 | 1033.625 | 720.3083 | 0.26911 | 0.44852 | 0.31808 | 0 | 0 | 0 | 620.175 | 1033.625 | 720.3083 | 0.26911 | 0.44852 | 0.31808 | 0 | 0 | 0 | 74 | 15 | 15 | 15 | 5 | 0.5 | 1342.1851 | 915.4813 | 1227.7486 | 760.8023 | 565.1903 | 760.8023 | 0 | 0 | 0 | 0.61485 | 1.0603 | 0 | 0 | [7 empty] | Medium (2013) | Medium (2013) | Medium (2013) | None
M-046 | HVAC - SEER Rated Package Rooftop AC (SEER 15) | SCE | COM | Electric | COMHVAC - SEER Rated Package Rooftop AC (SEER 15) | Commercial SEER-rated Packaged Air Conditioners, Size Range: 18 - 55 kBTU/h, SEER = 15 (EER = 12.9), EIR = 0.234, Fan W/CFM = 0.25, one-speed fan, without Econo ; Commercial SEER-rated Packaged Air Conditioners, Size Range: 55 - 65 kBTU/h, SEER = 15 (EER = 12.6), EIR = 0.236, Fan W/CFM = 0.25, two-speed fan, with Econo (Pre-existing vintages do not include Economizer) | Com SEER-Rated Pkg AC, 18-65 kBTU/h; pre-2001: SEER = 9.7 (EER = 9.21), one-speed fan, no Econo; post-2001: SEER = 13 (EER = 11.06), one-speed fan, no Econo; 2014: SEER = 14 (EER = 12.04), one-speed fan, no Econo; Commercial SEER-rated Packaged Air Conditioners, Size Range: 55 - 65 kBTU/h, SEER = 14 (EER = 11.7), EIR = 0.249, Fan W/CFM = 0.29, two-speed fan, with Econo | Commercial SEER-rated Packaged Air Conditioners, Size Range: 18 - 55 kBTU/h, SEER = 14 (EER = 12), EIR = 0.246, Fan W/CFM = 0.29, one-speed fan, without Econo; Commercial SEER-rated Packaged Air Conditioners, Size Range: 55 - 65 kBTU/h, SEER = 14 (EER = 11.7), EIR = 0.249, Fan W/CFM = 0.29, two-speed fan, with Econo | HVAC | SpaceCool | dxAC_equip | pkgSEER | pkgSEER15 | 1 | 0 | 1 | 0.8 |  | NA | 1 | Package SEER AC | Cap-Tons | EPR | EDUCATION - PRIMARY SCHOOL | Existing | CZ13 | Fresno Area (CZ13) |  |  |  | 1000 sf | 1.4775 | 0.10039 | 1.6783 | Cap-Tons/1000 sf | 518.02 | 863.3667 | 587.02 | 0.17307 | 0.28844 | 0.1961 | 0 | 0 | 0 | 518.02 | 863.3667 | 587.02 | 0.17307 | 0.28844 | 0.1961 | 0 | 0 | 0 | 74 | 15 | 15 | 15 | 5 | 0.5 | 1342.1851 | 915.4813 | 1227.7486 | 760.8023 | 565.1903 | 760.8023 | 0 | 0 | 0 | 0.61485 | 1.0603 | 0 | 0 | [7 empty] | Medium (2013) | Medium (2013) | Medium (2013) | None
M-046 | HVAC - SEER Rated Package Rooftop AC (SEER 15) | SCE | COM | Electric | COMHVAC - SEER Rated Package Rooftop AC (SEER 15) | Commercial SEER-rated Packaged Air Conditioners, Size Range: 18 - 55 kBTU/h, SEER = 15 (EER = 12.9), EIR = 0.234, Fan W/CFM = 0.25, one-speed fan, without Econo ; Commercial SEER-rated Packaged Air Conditioners, Size Range: 55 - 65 kBTU/h, SEER = 15 (EER = 12.6), EIR = 0.236, Fan W/CFM = 0.25, two-speed fan, with Econo (Pre-existing vintages do not include Economizer) | Com SEER-Rated Pkg AC, 18-65 kBTU/h; pre-2001: SEER = 9.7 (EER = 9.21), one-speed fan, no Econo; post-2001: SEER = 13 (EER = 11.06), one-speed fan, no Econo; 2014: SEER = 14 (EER = 12.04), one-speed fan, no Econo; Commercial SEER-rated Packaged Air Conditioners, Size Range: 55 - 65 kBTU/h, SEER = 14 (EER = 11.7), EIR = 0.249, Fan W/CFM = 0.29, two-speed fan, with Econo | Commercial SEER-rated Packaged Air Conditioners, Size Range: 18 - 55 kBTU/h, SEER = 14 (EER = 12), EIR = 0.246, Fan W/CFM = 0.29, one-speed fan, without Econo; Commercial SEER-rated Packaged Air Conditioners, Size Range: 55 - 65 kBTU/h, SEER = 14 (EER = 11.7), EIR = 0.249, Fan W/CFM = 0.29, two-speed fan, with Econo | HVAC | SpaceCool | dxAC_equip | pkgSEER | pkgSEER15 | 1 | 0 | 1 | 0.8 |  | NA | 1 | Package SEER AC | Cap-Tons | ERC | EDUCATION - RELOCATABLE CLASSROOM | Existing | CZ13 | Fresno Area (CZ13) |  |  |  | 1000 sf | 1.7703 | 0.12028 | 2.0109 | Cap-Tons/1000 sf | 665.28 | 1108.8 | 759.28 | 0.20977 | 0.34962 | 0.24371 | 0 | 0 | 0 | 665.28 | 1108.8 | 759.28 | 0.20977 | 0.34962 | 0.24371 | 0 | 0 | 0 | 74 | 15 | 15 | 15 | 5 | 0.5 | 1342.1851 | 915.4813 | 1227.7486 | 760.8023 | 565.1903 | 760.8023 | 0 | 0 | 0 | 0.61485 | 1.0603 | 0 | 0 | [7 empty] | Medium (2013) | Medium (2013) | Medium (2013) | None
M-046 | HVAC - SEER Rated Package Rooftop AC (SEER 15) | SCE | COM | Electric | COMHVAC - SEER Rated Package Rooftop AC (SEER 15) | Commercial SEER-rated Packaged Air Conditioners, Size Range: 18 - 55 kBTU/h, SEER = 15 (EER = 12.9), EIR = 0.234, Fan W/CFM = 0.25, one-speed fan, without Econo ; Commercial SEER-rated Packaged Air Conditioners, Size Range: 55 - 65 kBTU/h, SEER = 15 (EER = 12.6), EIR = 0.236, Fan W/CFM = 0.25, two-speed fan, with Econo (Pre-existing vintages do not include Economizer) | Com SEER-Rated Pkg AC, 18-65 kBTU/h; pre-2001: SEER = 9.7 (EER = 9.21), one-speed fan, no Econo; post-2001: SEER = 13 (EER = 11.06), one-speed fan, no Econo; 2014: SEER = 14 (EER = 12.04), one-speed fan, no Econo; Commercial SEER-rated Packaged Air Conditioners, Size Range: 55 - 65 kBTU/h, SEER = 14 (EER = 11.7), EIR = 0.249, Fan W/CFM = 0.29, two-speed fan, with Econo | Commercial SEER-rated Packaged Air Conditioners, Size Range: 18 - 55 kBTU/h, SEER = 14 (EER = 12), EIR = 0.246, Fan W/CFM = 0.29, one-speed fan, without Econo; Commercial SEER-rated Packaged Air Conditioners, Size Range: 55 - 65 kBTU/h, SEER = 14 (EER = 11.7), EIR = 0.249, Fan W/CFM = 0.29, two-speed fan, with Econo | HVAC | SpaceCool | dxAC_equip | pkgSEER | pkgSEER15 | 1 | 0 | 1 | 0.8 |  | NA | 1 | Package SEER AC | Cap-Tons | ESE | EDUCATION - SECONDARY SCHOOL | Existing | CZ13 | Fresno Area (CZ13) |  |  |  | 1000 sf | 1.4564 | 0.098954 | 1.6543 | Cap-Tons/1000 sf | 612.2867 | 1019.7 | 688.42 | 0.17358 | 0.28907 | 0.19521 | 0 | 0 | 0 | 612.2867 | 1019.7 | 688.42 | 0.17358 | 0.28907 | 0.19521 | 0 | 0 | 0 | 74 | 15 | 15 | 15 | 5 | 0.5 | 1342.1851 | 915.4813 | 1227.7486 | 760.8023 | 565.1903 | 760.8023 | 0 | 0 | 0 | 0.61485 | 1.0603 | 0 | 0 | [7 empty] | Medium (2013) | Medium (2013) | Medium (2013) | None
M-046 | HVAC - SEER Rated Package Rooftop AC (SEER 15) | SCE | COM | Electric | COMHVAC - SEER Rated Package Rooftop AC (SEER 15) | Commercial SEER-rated Packaged Air Conditioners, Size Range: 18 - 55 kBTU/h, SEER = 15 (EER = 12.9), EIR = 0.234, Fan W/CFM = 0.25, one-speed fan, without Econo ; Commercial SEER-rated Packaged Air Conditioners, Size Range: 55 - 65 kBTU/h, SEER = 15 (EER = 12.6), EIR = 0.236, Fan W/CFM = 0.25, two-speed fan, with Econo (Pre-existing vintages do not include Economizer) | Com SEER-Rated Pkg AC, 18-65 kBTU/h; pre-2001: SEER = 9.7 (EER = 9.21), one-speed fan, no Econo; post-2001: SEER = 13 (EER = 11.06), one-speed fan, no Econo; 2014: SEER = 14 (EER = 12.04), one-speed fan, no Econo; Commercial SEER-rated Packaged Air Conditioners, Size Range: 55 - 65 kBTU/h, SEER = 14 (EER = 11.7), EIR = 0.249, Fan W/CFM = 0.29, two-speed fan, with Econo | Commercial SEER-rated Packaged Air Conditioners, Size Range: 18 - 55 kBTU/h, SEER = 14 (EER = 12), EIR = 0.246, Fan W/CFM = 0.29, one-speed fan, without Econo; Commercial SEER-rated Packaged Air Conditioners, Size Range: 55 - 65 kBTU/h, SEER = 14 (EER = 11.7), EIR = 0.249, Fan W/CFM = 0.29, two-speed fan, with Econo | HVAC | SpaceCool | dxAC_equip | pkgSEER | pkgSEER15 | 1 | 0 | 1 | 0.8 |  | NA | 1 | Package SEER AC | Cap-Tons | EUN | EDUCATION - UNIVERSITY | Existing | CZ13 | Fresno Area (CZ13) |  |  |  | 1000 sf | 1.3029 | 0.088526 | 1.48 | Cap-Tons/1000 sf | 681.205 | 1135.3417 | 787.9383 | 0.26542 | 0.44237 | 0.31412 | 0 | 0 | 0 | 681.205 | 1135.3417 | 787.9383 | 0.26542 | 0.44237 | 0.31412 | 0 | 0 | 0 | 74 | 15 | 15 | 15 | 5 | 0.5 | 1342.1851 | 915.4813 | 1227.7486 | 760.8023 | 565.1903 | 760.8023 | 0 | 0 | 0 | 0.61485 | 1.0603 | 0 | 0 | [7 empty] | Medium (2013) | Medium (2013) | Medium (2013) | None
M-046 | HVAC - SEER Rated Package Rooftop AC (SEER 15) | SCE | COM | Electric | COMHVAC - SEER Rated Package Rooftop AC (SEER 15) | Commercial SEER-rated Packaged Air Conditioners, Size Range: 18 - 55 kBTU/h, SEER = 15 (EER = 12.9), EIR = 0.234, Fan W/CFM = 0.25, one-speed fan, without Econo ; Commercial SEER-rated Packaged Air Conditioners, Size Range: 55 - 65 kBTU/h, SEER = 15 (EER = 12.6), EIR = 0.236, Fan W/CFM = 0.25, two-speed fan, with Econo (Pre-existing vintages do not include Economizer) | Com SEER-Rated Pkg AC, 18-65 kBTU/h; pre-2001: SEER = 9.7 (EER = 9.21), one-speed fan, no Econo; post-2001: SEER = 13 (EER = 11.06), one-speed fan, no Econo; 2014: SEER = 14 (EER = 12.04), one-speed fan, no Econo; Commercial SEER-rated Packaged Air Conditioners, Size Range: 55 - 65 kBTU/h, SEER = 14 (EER = 11.7), EIR = 0.249, Fan W/CFM = 0.29, two-speed fan, with Econo | Commercial SEER-rated Packaged Air Conditioners, Size Range: 18 - 55 kBTU/h, SEER = 14 (EER = 12), EIR = 0.246, Fan W/CFM = 0.29, one-speed fan, without Econo; Commercial SEER-rated Packaged Air Conditioners, Size Range: 55 - 65 kBTU/h, SEER = 14 (EER = 11.7), EIR = 0.249, Fan W/CFM = 0.29, two-speed fan, with Econo | HVAC | SpaceCool | dxAC_equip | pkgSEER | pkgSEER15 | 1 | 0 | 1 | 0.8 |  | NA | 1 | Package SEER AC | Cap-Tons | GRO | GROCERY | Existing | CZ13 | Fresno Area (CZ13) |  |  |  | 1000 sf | 2.3164 | 0.15738 | 2.6311 | Cap-Tons/1000 sf | 694.2 | 1157 | 815.8667 | 0.30709 | 0.51181 | 0.34712 | 0 | 0 | 0 | 694.2 | 1157 | 815.8667 | 0.30709 | 0.51181 | 0.34712 | 0 | 0 | 0 | 74 | 15 | 15 | 15 | 5 | 0.5 | 1342.1851 | 915.4813 | 1227.7486 | 760.8023 | 565.1903 | 760.8023 | 0 | 0 | 0 | 0.61485 | 1.0603 | 0 | 0 | [7 empty] | Medium (2013) | Medium (2013) | Medium (2013) | None
M-046 | HVAC - SEER Rated Package Rooftop AC (SEER 15) | SCE | COM | Electric | COMHVAC - SEER Rated Package Rooftop AC (SEER 15) | Commercial SEER-rated Packaged Air Conditioners, Size Range: 18 - 55 kBTU/h, SEER = 15 (EER = 12.9), EIR = 0.234, Fan W/CFM = 0.25, one-speed fan, without Econo ; Commercial SEER-rated Packaged Air Conditioners, Size Range: 55 - 65 kBTU/h, SEER = 15 (EER = 12.6), EIR = 0.236, Fan W/CFM = 0.25, two-speed fan, with Econo (Pre-existing vintages do not include Economizer) | Com SEER-Rated Pkg AC, 18-65 kBTU/h; pre-2001: SEER = 9.7 (EER = 9.21), one-speed fan, no Econo; post-2001: SEER = 13 (EER = 11.06), one-speed fan, no Econo; 2014: SEER = 14 (EER = 12.04), one-speed fan, no Econo; Commercial SEER-rated Packaged Air Conditioners, Size Range: 55 - 65 kBTU/h, SEER = 14 (EER = 11.7), EIR = 0.249, Fan W/CFM = 0.29, two-speed fan, with Econo | Commercial SEER-rated Packaged Air Conditioners, Size Range: 18 - 55 kBTU/h, SEER = 14 (EER = 12), EIR = 0.246, Fan W/CFM = 0.29, one-speed fan, without Econo; Commercial SEER-rated Packaged Air Conditioners, Size Range: 55 - 65 kBTU/h, SEER = 14 (EER = 11.7), EIR = 0.249, Fan W/CFM = 0.29, two-speed fan, with Econo | HVAC | SpaceCool | dxAC_equip | pkgSEER | pkgSEER15 | 1 | 0 | 1 | 0.8 |  | NA | 1 | Package SEER AC | Cap-Tons | HSP | HEALTH/MEDICAL - HOSPITAL | Existing | CZ13 | Fresno Area (CZ13) |  |  |  | 1000 sf | 1.8468 | 0.12548 | 2.0977 | Cap-Tons/1000 sf | 1093.75 | 1822.9167 | 1250.75 | 0.24161 | 0.40269 | 0.28438 | 0 | 0 | 0 | 1093.75 | 1822.9167 | 1250.75 | 0.24161 | 0.40269 | 0.28438 | 0 | 0 | 0 | 74 | 15 | 15 | 15 | 5 | 0.5 | 1342.1851 | 915.4813 | 1227.7486 | 760.8023 | 565.1903 | 760.8023 | 0 | 0 | 0 | 0.61485 | 1.0603 | 0 | 0 | [7 empty] | Medium (2013) | Medium (2013) | Medium (2013) | None
M-046 | HVAC - SEER Rated Package Rooftop AC (SEER 15) | SCE | COM | Electric | COMHVAC - SEER Rated Package Rooftop AC (SEER 15) | Commercial SEER-rated Packaged Air Conditioners, Size Range: 18 - 55 kBTU/h, SEER = 15 (EER = 12.9), EIR = 0.234, Fan W/CFM = 0.25, one-speed fan, without Econo ; Commercial SEER-rated Packaged Air Conditioners, Size Range: 55 - 65 kBTU/h, SEER = 15 (EER = 12.6), EIR = 0.236, Fan W/CFM = 0.25, two-speed fan, with Econo (Pre-existing vintages do not include Economizer) | Com SEER-Rated Pkg AC, 18-65 kBTU/h; pre-2001: SEER = 9.7 (EER = 9.21), one-speed fan, no Econo; post-2001: SEER = 13 (EER = 11.06), one-speed fan, no Econo; 2014: SEER = 14 (EER = 12.04), one-speed fan, no Econo; Commercial SEER-rated Packaged Air Conditioners, Size Range: 55 - 65 kBTU/h, SEER = 14 (EER = 11.7), EIR = 0.249, Fan W/CFM = 0.29, two-speed fan, with Econo | Commercial SEER-rated Packaged Air Conditioners, Size Range: 18 - 55 kBTU/h, SEER = 14 (EER = 12), EIR = 0.246, Fan W/CFM = 0.29, one-speed fan, without Econo; Commercial SEER-rated Packaged Air Conditioners, Size Range: 55 - 65 kBTU/h, SEER = 14 (EER = 11.7), EIR = 0.249, Fan W/CFM = 0.29, two-speed fan, with Econo | HVAC | SpaceCool | dxAC_equip | pkgSEER | pkgSEER15 | 1 | 0 | 1 | 0.8 |  | NA | 1 | Package SEER AC | Cap-Tons | HTL | LODGING - HOTEL | Existing | CZ13 | Fresno Area (CZ13) |  |  |  | 1000 sf | 1.0371 | 0.070461 | 1.178 | Cap-Tons/1000 sf | 1189.8 | 1983 | 1354.8 | 0.32985 | 0.54975 | 0.38299 | 0 | 0 | 0 | 1189.8 | 1983 | 1354.8 | 0.32985 | 0.54975 | 0.38299 | 0 | 0 | 0 | 74 | 15 | 15 | 15 | 5 | 0.5 | 1342.1851 | 915.4813 | 1227.7486 | 760.8023 | 565.1903 | 760.8023 | 0 | 0 | 0 | 0.61485 | 1.0603 | 0 | 0 | [7 empty] | Medium (2013) | Medium (2013) | Medium (2013) | None
M-046 | HVAC - SEER Rated Package Rooftop AC (SEER 15) | SCE | COM | Electric | COMHVAC - SEER Rated Package Rooftop AC (SEER 15) | Commercial SEER-rated Packaged Air Conditioners, Size Range: 18 - 55 kBTU/h, SEER = 15 (EER = 12.9), EIR = 0.234, Fan W/CFM = 0.25, one-speed fan, without Econo ; Commercial SEER-rated Packaged Air Conditioners, Size Range: 55 - 65 kBTU/h, SEER = 15 (EER = 12.6), EIR = 0.236, Fan W/CFM = 0.25, two-speed fan, with Econo (Pre-existing vintages do not include Economizer) | Com SEER-Rated Pkg AC, 18-65 kBTU/h; pre-2001: SEER = 9.7 (EER = 9.21), one-speed fan, no Econo; post-2001: SEER = 13 (EER = 11.06), one-speed fan, no Econo; 2014: SEER = 14 (EER = 12.04), one-speed fan, no Econo; Commercial SEER-rated Packaged Air Conditioners, Size Range: 55 - 65 kBTU/h, SEER = 14 (EER = 11.7), EIR = 0.249, Fan W/CFM = 0.29, two-speed fan, with Econo | Commercial SEER-rated Packaged Air Conditioners, Size Range: 18 - 55 kBTU/h, SEER = 14 (EER = 12), EIR = 0.246, Fan W/CFM = 0.29, one-speed fan, without Econo; Commercial SEER-rated Packaged Air Conditioners, Size Range: 55 - 65 kBTU/h, SEER = 14 (EER = 11.7), EIR = 0.249, Fan W/CFM = 0.29, two-speed fan, with Econo | HVAC | SpaceCool | dxAC_equip | pkgSEER | pkgSEER15 | 1 | 0 | 1 | 0.8 |  | NA | 1 | Package SEER AC | Cap-Tons | MTL | LODGING - MOTEL | Existing | CZ13 | Fresno Area (CZ13) |  |  |  | 1000 sf | 1.0371 | 0.070461 | 1.178 | Cap-Tons/1000 sf | 1189.8 | 1983 | 1354.8 | 0.32985 | 0.54975 | 0.38299 | 0 | 0 | 0 | 1189.8 | 1983 | 1354.8 | 0.32985 | 0.54975 | 0.38299 | 0 | 0 | 0 | 74 | 15 | 15 | 15 | 5 | 0.5 | 1342.1851 | 915.4813 | 1227.7486 | 760.8023 | 565.1903 | 760.8023 | 0 | 0 | 0 | 0.61485 | 1.0603 | 0 | 0 | [7 empty] | Medium (2013) | Medium (2013) | Medium (2013) | None
M-046 | HVAC - SEER Rated Package Rooftop AC (SEER 15) | SCE | COM | Electric | COMHVAC - SEER Rated Package Rooftop AC (SEER 15) | Commercial SEER-rated Packaged Air Conditioners, Size Range: 18 - 55 kBTU/h, SEER = 15 (EER = 12.9), EIR = 0.234, Fan W/CFM = 0.25, one-speed fan, without Econo ; Commercial SEER-rated Packaged Air Conditioners, Size Range: 55 - 65 kBTU/h, SEER = 15 (EER = 12.6), EIR = 0.236, Fan W/CFM = 0.25, two-speed fan, with Econo (Pre-existing vintages do not include Economizer) | Com SEER-Rated Pkg AC, 18-65 kBTU/h; pre-2001: SEER = 9.7 (EER = 9.21), one-speed fan, no Econo; post-2001: SEER = 13 (EER = 11.06), one-speed fan, no Econo; 2014: SEER = 14 (EER = 12.04), one-speed fan, no Econo; Commercial SEER-rated Packaged Air Conditioners, Size Range: 55 - 65 kBTU/h, SEER = 14 (EER = 11.7), EIR = 0.249, Fan W/CFM = 0.29, two-speed fan, with Econo | Commercial SEER-rated Packaged Air Conditioners, Size Range: 18 - 55 kBTU/h, SEER = 14 (EER = 12), EIR = 0.246, Fan W/CFM = 0.29, one-speed fan, without Econo; Commercial SEER-rated Packaged Air Conditioners, Size Range: 55 - 65 kBTU/h, SEER = 14 (EER = 11.7), EIR = 0.249, Fan W/CFM = 0.29, two-speed fan, with Econo | HVAC | SpaceCool | dxAC_equip | pkgSEER | pkgSEER15 | 1 | 0 | 1 | 0.8 |  | NA | 1 | Package SEER AC | Cap-Tons | NRS | HEALTH/MEDICAL - NURSING HOME | Existing | CZ13 | Fresno Area (CZ13) |  |  |  | 1000 sf | 1.8468 | 0.12548 | 2.0977 | Cap-Tons/1000 sf | 913.5 | 1522.5 | 1053.5 | 0.23552 | 0.39253 | 0.27628 | 0 | 0 | 0 | 913.5 | 1522.5 | 1053.5 | 0.23552 | 0.39253 | 0.27628 | 0 | 0 | 0 | 74 | 15 | 15 | 15 | 5 | 0.5 | 1342.1851 | 915.4813 | 1227.7486 | 760.8023 | 565.1903 | 760.8023 | 0 | 0 | 0 | 0.61485 | 1.0603 | 0 | 0 | [7 empty] | Medium (2013) | Medium (2013) | Medium (2013) | None
M-046 | HVAC - SEER Rated Package Rooftop AC (SEER 15) | SCE | COM | Electric | COMHVAC - SEER Rated Package Rooftop AC (SEER 15) | Commercial SEER-rated Packaged Air Conditioners, Size Range: 18 - 55 kBTU/h, SEER = 15 (EER = 12.9), EIR = 0.234, Fan W/CFM = 0.25, one-speed fan, without Econo ; Commercial SEER-rated Packaged Air Conditioners, Size Range: 55 - 65 kBTU/h, SEER = 15 (EER = 12.6), EIR = 0.236, Fan W/CFM = 0.25, two-speed fan, with Econo (Pre-existing vintages do not include Economizer) | Com SEER-Rated Pkg AC, 18-65 kBTU/h; pre-2001: SEER = 9.7 (EER = 9.21), one-speed fan, no Econo; post-2001: SEER = 13 (EER = 11.06), one-speed fan, no Econo; 2014: SEER = 14 (EER = 12.04), one-speed fan, no Econo; Commercial SEER-rated Packaged Air Conditioners, Size Range: 55 - 65 kBTU/h, SEER = 14 (EER = 11.7), EIR = 0.249, Fan W/CFM = 0.29, two-speed fan, with Econo | Commercial SEER-rated Packaged Air Conditioners, Size Range: 18 - 55 kBTU/h, SEER = 14 (EER = 12), EIR = 0.246, Fan W/CFM = 0.29, one-speed fan, without Econo; Commercial SEER-rated Packaged Air Conditioners, Size Range: 55 - 65 kBTU/h, SEER = 14 (EER = 11.7), EIR = 0.249, Fan W/CFM = 0.29, two-speed fan, with Econo | HVAC | SpaceCool | dxAC_equip | pkgSEER | pkgSEER15 | 1 | 0 | 1 | 0.8 |  | NA | 1 | Package SEER AC | Cap-Tons | OFL | OFFICE - LARGE | Existing | CZ13 | Fresno Area (CZ13) |  |  |  | 1000 sf | 1.3748 | 0.093407 | 1.5616 | Cap-Tons/1000 sf | 861.336 | 1435.5599 | 947.6026 | 0.44133 | 0.73555 | 0.49253 | 0 | 0 | 0 | 861.336 | 1435.5599 | 947.6026 | 0.44133 | 0.73555 | 0.49253 | 0 | 0 | 0 | 74 | 15 | 15 | 15 | 5 | 0.5 | 1342.1851 | 915.4813 | 1227.7486 | 760.8023 | 565.1903 | 760.8023 | 0 | 0 | 0 | 0.61485 | 1.0603 | 0 | 0 | [7 empty] | Medium (2013) | Medium (2013) | Medium (2013) | None
M-046 | HVAC - SEER Rated Package Rooftop AC (SEER 15) | SCE | COM | Electric | COMHVAC - SEER Rated Package Rooftop AC (SEER 15) | Commercial SEER-rated Packaged Air Conditioners, Size Range: 18 - 55 kBTU/h, SEER = 15 (EER = 12.9), EIR = 0.234, Fan W/CFM = 0.25, one-speed fan, without Econo ; Commercial SEER-rated Packaged Air Conditioners, Size Range: 55 - 65 kBTU/h, SEER = 15 (EER = 12.6), EIR = 0.236, Fan W/CFM = 0.25, two-speed fan, with Econo (Pre-existing vintages do not include Economizer) | Com SEER-Rated Pkg AC, 18-65 kBTU/h; pre-2001: SEER = 9.7 (EER = 9.21), one-speed fan, no Econo; post-2001: SEER = 13 (EER = 11.06), one-speed fan, no Econo; 2014: SEER = 14 (EER = 12.04), one-speed fan, no Econo; Commercial SEER-rated Packaged Air Conditioners, Size Range: 55 - 65 kBTU/h, SEER = 14 (EER = 11.7), EIR = 0.249, Fan W/CFM = 0.29, two-speed fan, with Econo | Commercial SEER-rated Packaged Air Conditioners, Size Range: 18 - 55 kBTU/h, SEER = 14 (EER = 12), EIR = 0.246, Fan W/CFM = 0.29, one-speed fan, without Econo; Commercial SEER-rated Packaged Air Conditioners, Size Range: 55 - 65 kBTU/h, SEER = 14 (EER = 11.7), EIR = 0.249, Fan W/CFM = 0.29, two-speed fan, with Econo | HVAC | SpaceCool | dxAC_equip | pkgSEER | pkgSEER15 | 1 | 0 | 1 | 0.8 |  | NA | 1 | Package SEER AC | Cap-Tons | OFS | OFFICE - SMALL | Existing | CZ13 | Fresno Area (CZ13) |  |  |  | 1000 sf | 1.5597 | 0.10597 | 1.7717 | Cap-Tons/1000 sf | 659.8308 | 1099.7179 | 743.1641 | 0.37606 | 0.62677 | 0.42886 | 0 | 0 | 0 | 659.8308 | 1099.7179 | 743.1641 | 0.37606 | 0.62677 | 0.42886 | 0 | 0 | 0 | 74 | 15 | 15 | 15 | 5 | 0.5 | 1342.1851 | 915.4813 | 1227.7486 | 760.8023 | 565.1903 | 760.8023 | 0 | 0 | 0 | 0.61485 | 1.0603 | 0 | 0 | [7 empty] | Medium (2013) | Medium (2013) | Medium (2013) | None
M-046 | HVAC - SEER Rated Package Rooftop AC (SEER 15) | SCE | COM | Electric | COMHVAC - SEER Rated Package Rooftop AC (SEER 15) | Commercial SEER-rated Packaged Air Conditioners, Size Range: 18 - 55 kBTU/h, SEER = 15 (EER = 12.9), EIR = 0.234, Fan W/CFM = 0.25, one-speed fan, without Econo ; Commercial SEER-rated Packaged Air Conditioners, Size Range: 55 - 65 kBTU/h, SEER = 15 (EER = 12.6), EIR = 0.236, Fan W/CFM = 0.25, two-speed fan, with Econo (Pre-existing vintages do not include Economizer) | Com SEER-Rated Pkg AC, 18-65 kBTU/h; pre-2001: SEER = 9.7 (EER = 9.21), one-speed fan, no Econo; post-2001: SEER = 13 (EER = 11.06), one-speed fan, no Econo; 2014: SEER = 14 (EER = 12.04), one-speed fan, no Econo; Commercial SEER-rated Packaged Air Conditioners, Size Range: 55 - 65 kBTU/h, SEER = 14 (EER = 11.7), EIR = 0.249, Fan W/CFM = 0.29, two-speed fan, with Econo | Commercial SEER-rated Packaged Air Conditioners, Size Range: 18 - 55 kBTU/h, SEER = 14 (EER = 12), EIR = 0.246, Fan W/CFM = 0.29, one-speed fan, without Econo; Commercial SEER-rated Packaged Air Conditioners, Size Range: 55 - 65 kBTU/h, SEER = 14 (EER = 11.7), EIR = 0.249, Fan W/CFM = 0.29, two-speed fan, with Econo | HVAC | SpaceCool | dxAC_equip | pkgSEER | pkgSEER15 | 1 | 0 | 1 | 0.8 |  | NA | 1 | Package SEER AC | Cap-Tons | RFF | RESTAURANT - FAST-FOOD | Existing | CZ13 | Fresno Area (CZ13) |  |  |  | 1000 sf | 2.7196 | 0.18478 | 3.0891 | Cap-Tons/1000 sf | 1005.3 | 1675.5 | 1153.3 | 0.35144 | 0.58574 | 0.40128 | 0 | 0 | 0 | 1005.3 | 1675.5 | 1153.3 | 0.35144 | 0.58574 | 0.40128 | 0 | 0 | 0 | 74 | 15 | 15 | 15 | 5 | 0.5 | 1342.1851 | 915.4813 | 1227.7486 | 760.8023 | 565.1903 | 760.8023 | 0 | 0 | 0 | 0.61485 | 1.0603 | 0 | 0 | [7 empty] | Medium (2013) | Medium (2013) | Medium (2013) | None
M-046 | HVAC - SEER Rated Package Rooftop AC (SEER 15) | SCE | COM | Electric | COMHVAC - SEER Rated Package Rooftop AC (SEER 15) | Commercial SEER-rated Packaged Air Conditioners, Size Range: 18 - 55 kBTU/h, SEER = 15 (EER = 12.9), EIR = 0.234, Fan W/CFM = 0.25, one-speed fan, without Econo ; Commercial SEER-rated Packaged Air Conditioners, Size Range: 55 - 65 kBTU/h, SEER = 15 (EER = 12.6), EIR = 0.236, Fan W/CFM = 0.25, two-speed fan, with Econo (Pre-existing vintages do not include Economizer) | Com SEER-Rated Pkg AC, 18-65 kBTU/h; pre-2001: SEER = 9.7 (EER = 9.21), one-speed fan, no Econo; post-2001: SEER = 13 (EER = 11.06), one-speed fan, no Econo; 2014: SEER = 14 (EER = 12.04), one-speed fan, no Econo; Commercial SEER-rated Packaged Air Conditioners, Size Range: 55 - 65 kBTU/h, SEER = 14 (EER = 11.7), EIR = 0.249, Fan W/CFM = 0.29, two-speed fan, with Econo | Commercial SEER-rated Packaged Air Conditioners, Size Range: 18 - 55 kBTU/h, SEER = 14 (EER = 12), EIR = 0.246, Fan W/CFM = 0.29, one-speed fan, without Econo; Commercial SEER-rated Packaged Air Conditioners, Size Range: 55 - 65 kBTU/h, SEER = 14 (EER = 11.7), EIR = 0.249, Fan W/CFM = 0.29, two-speed fan, with Econo | HVAC | SpaceCool | dxAC_equip | pkgSEER | pkgSEER15 | 1 | 0 | 1 | 0.8 |  | NA | 1 | Package SEER AC | Cap-Tons | RSD | RESTAURANT - SIT-DOWN | Existing | CZ13 | Fresno Area (CZ13) |  |  |  | 1000 sf | 1.8325 | 0.12451 | 2.0816 | Cap-Tons/1000 sf | 927.1865 | 1545.3109 | 1044.1865 | 0.43384 | 0.72307 | 0.48341 | 0 | 0 | 0 | 927.1865 | 1545.3109 | 1044.1865 | 0.43384 | 0.72307 | 0.48341 | 0 | 0 | 0 | 74 | 15 | 15 | 15 | 5 | 0.5 | 1342.1851 | 915.4813 | 1227.7486 | 760.8023 | 565.1903 | 760.8023 | 0 | 0 | 0 | 0.61485 | 1.0603 | 0 | 0 | [7 empty] | Medium (2013) | Medium (2013) | Medium (2013) | None
M-046 | HVAC - SEER Rated Package Rooftop AC (SEER 15) | SCE | COM | Electric | COMHVAC - SEER Rated Package Rooftop AC (SEER 15) | Commercial SEER-rated Packaged Air Conditioners, Size Range: 18 - 55 kBTU/h, SEER = 15 (EER = 12.9), EIR = 0.234, Fan W/CFM = 0.25, one-speed fan, without Econo ; Commercial SEER-rated Packaged Air Conditioners, Size Range: 55 - 65 kBTU/h, SEER = 15 (EER = 12.6), EIR = 0.236, Fan W/CFM = 0.25, two-speed fan, with Econo (Pre-existing vintages do not include Economizer) | Com SEER-Rated Pkg AC, 18-65 kBTU/h; pre-2001: SEER = 9.7 (EER = 9.21), one-speed fan, no Econo; post-2001: SEER = 13 (EER = 11.06), one-speed fan, no Econo; 2014: SEER = 14 (EER = 12.04), one-speed fan, no Econo; Commercial SEER-rated Packaged Air Conditioners, Size Range: 55 - 65 kBTU/h, SEER = 14 (EER = 11.7), EIR = 0.249, Fan W/CFM = 0.29, two-speed fan, with Econo | Commercial SEER-rated Packaged Air Conditioners, Size Range: 18 - 55 kBTU/h, SEER = 14 (EER = 12), EIR = 0.246, Fan W/CFM = 0.29, one-speed fan, without Econo; Commercial SEER-rated Packaged Air Conditioners, Size Range: 55 - 65 kBTU/h, SEER = 14 (EER = 11.7), EIR = 0.249, Fan W/CFM = 0.29, two-speed fan, with Econo | HVAC | SpaceCool | dxAC_equip | pkgSEER | pkgSEER15 | 1 | 0 | 1 | 0.8 |  | NA | 1 | Package SEER AC | Cap-Tons | RT3 | RETAIL - MULTISTORY LARGE | Existing | CZ13 | Fresno Area (CZ13) |  |  |  | 1000 sf | 0.83659 | 0.056841 | 0.95027 | Cap-Tons/1000 sf | 819.2289 | 1365.3815 | 934.6955 | 0.35953 | 0.59922 | 0.41173 | 0 | 0 | 0 | 819.2289 | 1365.3815 | 934.6955 | 0.35953 | 0.59922 | 0.41173 | 0 | 0 | 0 | 74 | 15 | 15 | 15 | 5 | 0.5 | 1342.1851 | 915.4813 | 1227.7486 | 760.8023 | 565.1903 | 760.8023 | 0 | 0 | 0 | 0.61485 | 1.0603 | 0 | 0 | [7 empty] | Medium (2013) | Medium (2013) | Medium (2013) | None
M-046 | HVAC - SEER Rated Package Rooftop AC (SEER 15) | SCE | COM | Electric | COMHVAC - SEER Rated Package Rooftop AC (SEER 15) | Commercial SEER-rated Packaged Air Conditioners, Size Range: 18 - 55 kBTU/h, SEER = 15 (EER = 12.9), EIR = 0.234, Fan W/CFM = 0.25, one-speed fan, without Econo ; Commercial SEER-rated Packaged Air Conditioners, Size Range: 55 - 65 kBTU/h, SEER = 15 (EER = 12.6), EIR = 0.236, Fan W/CFM = 0.25, two-speed fan, with Econo (Pre-existing vintages do not include Economizer) | Com SEER-Rated Pkg AC, 18-65 kBTU/h; pre-2001: SEER = 9.7 (EER = 9.21), one-speed fan, no Econo; post-2001: SEER = 13 (EER = 11.06), one-speed fan, no Econo; 2014: SEER = 14 (EER = 12.04), one-speed fan, no Econo; Commercial SEER-rated Packaged Air Conditioners, Size Range: 55 - 65 kBTU/h, SEER = 14 (EER = 11.7), EIR = 0.249, Fan W/CFM = 0.29, two-speed fan, with Econo | Commercial SEER-rated Packaged Air Conditioners, Size Range: 18 - 55 kBTU/h, SEER = 14 (EER = 12), EIR = 0.246, Fan W/CFM = 0.29, one-speed fan, without Econo; Commercial SEER-rated Packaged Air Conditioners, Size Range: 55 - 65 kBTU/h, SEER = 14 (EER = 11.7), EIR = 0.249, Fan W/CFM = 0.29, two-speed fan, with Econo | HVAC | SpaceCool | dxAC_equip | pkgSEER | pkgSEER15 | 1 | 0 | 1 | 0.8 |  | NA | 1 | Package SEER AC | Cap-Tons | RTL | RETAIL - SINGLE-STORY LARGE | Existing | CZ13 | Fresno Area (CZ13) |  |  |  | 1000 sf | 0.97398 | 0.066175 | 1.1063 | Cap-Tons/1000 sf | 875.8 | 1459.6667 | 1002.4667 | 0.36988 | 0.61647 | 0.42285 | 0 | 0 | 0 | 875.8 | 1459.6667 | 1002.4667 | 0.36988 | 0.61647 | 0.42285 | 0 | 0 | 0 | 74 | 15 | 15 | 15 | 5 | 0.5 | 1342.1851 | 915.4813 | 1227.7486 | 760.8023 | 565.1903 | 760.8023 | 0 | 0 | 0 | 0.61485 | 1.0603 | 0 | 0 | [7 empty] | Medium (2013) | Medium (2013) | Medium (2013) | None
M-046 | HVAC - SEER Rated Package Rooftop AC (SEER 15) | SCE | COM | Electric | COMHVAC - SEER Rated Package Rooftop AC (SEER 15) | Commercial SEER-rated Packaged Air Conditioners, Size Range: 18 - 55 kBTU/h, SEER = 15 (EER = 12.9), EIR = 0.234, Fan W/CFM = 0.25, one-speed fan, without Econo ; Commercial SEER-rated Packaged Air Conditioners, Size Range: 55 - 65 kBTU/h, SEER = 15 (EER = 12.6), EIR = 0.236, Fan W/CFM = 0.25, two-speed fan, with Econo (Pre-existing vintages do not include Economizer) | Com SEER-Rated Pkg AC, 18-65 kBTU/h; pre-2001: SEER = 9.7 (EER = 9.21), one-speed fan, no Econo; post-2001: SEER = 13 (EER = 11.06), one-speed fan, no Econo; 2014: SEER = 14 (EER = 12.04), one-speed fan, no Econo; Commercial SEER-rated Packaged Air Conditioners, Size Range: 55 - 65 kBTU/h, SEER = 14 (EER = 11.7), EIR = 0.249, Fan W/CFM = 0.29, two-speed fan, with Econo | Commercial SEER-rated Packaged Air Conditioners, Size Range: 18 - 55 kBTU/h, SEER = 14 (EER = 12), EIR = 0.246, Fan W/CFM = 0.29, one-speed fan, without Econo; Commercial SEER-rated Packaged Air Conditioners, Size Range: 55 - 65 kBTU/h, SEER = 14 (EER = 11.7), EIR = 0.249, Fan W/CFM = 0.29, two-speed fan, with Econo | HVAC | SpaceCool | dxAC_equip | pkgSEER | pkgSEER15 | 1 | 0 | 1 | 0.8 |  | NA | 1 | Package SEER AC | Cap-Tons | RTS | RETAIL - SMALL | Existing | CZ13 | Fresno Area (CZ13) |  |  |  | 1000 sf | 1.0783 | 0.073262 | 1.2248 | Cap-Tons/1000 sf | 742.087 | 1236.8117 | 857.087 | 0.36342 | 0.60571 | 0.42229 | 0 | 0 | 0 | 742.087 | 1236.8117 | 857.087 | 0.36342 | 0.60571 | 0.42229 | 0 | 0 | 0 | 74 | 15 | 15 | 15 | 5 | 0.5 | 1342.1851 | 915.4813 | 1227.7486 | 760.8023 | 565.1903 | 760.8023 | 0 | 0 | 0 | 0.61485 | 1.0603 | 0 | 0 | [7 empty] | Medium (2013) | Medium (2013) | Medium (2013) | None
M-046 | HVAC - SEER Rated Package Rooftop AC (SEER 15) | SCE | COM | Electric | COMHVAC - SEER Rated Package Rooftop AC (SEER 15) | Commercial SEER-rated Packaged Air Conditioners, Size Range: 18 - 55 kBTU/h, SEER = 15 (EER = 12.9), EIR = 0.234, Fan W/CFM = 0.25, one-speed fan, without Econo ; Commercial SEER-rated Packaged Air Conditioners, Size Range: 55 - 65 kBTU/h, SEER = 15 (EER = 12.6), EIR = 0.236, Fan W/CFM = 0.25, two-speed fan, with Econo (Pre-existing vintages do not include Economizer) | Com SEER-Rated Pkg AC, 18-65 kBTU/h; pre-2001: SEER = 9.7 (EER = 9.21), one-speed fan, no Econo; post-2001: SEER = 13 (EER = 11.06), one-speed fan, no Econo; 2014: SEER = 14 (EER = 12.04), one-speed fan, no Econo; Commercial SEER-rated Packaged Air Conditioners, Size Range: 55 - 65 kBTU/h, SEER = 14 (EER = 11.7), EIR = 0.249, Fan W/CFM = 0.29, two-speed fan, with Econo | Commercial SEER-rated Packaged Air Conditioners, Size Range: 18 - 55 kBTU/h, SEER = 14 (EER = 12), EIR = 0.246, Fan W/CFM = 0.29, one-speed fan, without Econo; Commercial SEER-rated Packaged Air Conditioners, Size Range: 55 - 65 kBTU/h, SEER = 14 (EER = 11.7), EIR = 0.249, Fan W/CFM = 0.29, two-speed fan, with Econo | HVAC | SpaceCool | dxAC_equip | pkgSEER | pkgSEER15 | 1 | 0 | 1 | 0.8 |  | NA | 1 | Package SEER AC | Cap-Tons | SCN | STORAGE - CONDITIONED | Existing | CZ13 | Fresno Area (CZ13) |  |  |  | 1000 sf | 0.58985 | 0.040076 | 0.67 | Cap-Tons/1000 sf | 490.68 | 810.4667 | 570.5467 | 0.25974 | 0.42782 | 0.30517 | 0 | 0 | 0 | 490.68 | 810.4667 | 570.5467 | 0.25974 | 0.42782 | 0.30517 | 0 | 0 | 0 | 74 | 15 | 15 | 15 | 5 | 0.5 | 1342.1851 | 915.4813 | 1227.7486 | 760.8023 | 565.1903 | 760.8023 | 0 | 0 | 0 | 0.61485 | 1.0603 | 0 | 0 | [7 empty] | Medium (2013) | Medium (2013) | Medium (2013) | None
M-046 | HVAC - SEER Rated Package Rooftop AC (SEER 15) | SCE | COM | Electric | COMHVAC - SEER Rated Package Rooftop AC (SEER 15) | Commercial SEER-rated Packaged Air Conditioners, Size Range: 18 - 55 kBTU/h, SEER = 15 (EER = 12.9), EIR = 0.234, Fan W/CFM = 0.25, one-speed fan, without Econo ; Commercial SEER-rated Packaged Air Conditioners, Size Range: 55 - 65 kBTU/h, SEER = 15 (EER = 12.6), EIR = 0.236, Fan W/CFM = 0.25, two-speed fan, with Econo (Pre-existing vintages do not include Economizer) | Com SEER-Rated Pkg AC, 18-65 kBTU/h; pre-2001: SEER = 9.7 (EER = 9.21), one-speed fan, no Econo; post-2001: SEER = 13 (EER = 11.06), one-speed fan, no Econo; 2014: SEER = 14 (EER = 12.04), one-speed fan, no Econo; Commercial SEER-rated Packaged Air Conditioners, Size Range: 55 - 65 kBTU/h, SEER = 14 (EER = 11.7), EIR = 0.249, Fan W/CFM = 0.29, two-speed fan, with Econo | Commercial SEER-rated Packaged Air Conditioners, Size Range: 18 - 55 kBTU/h, SEER = 14 (EER = 12), EIR = 0.246, Fan W/CFM = 0.29, one-speed fan, without Econo; Commercial SEER-rated Packaged Air Conditioners, Size Range: 55 - 65 kBTU/h, SEER = 14 (EER = 11.7), EIR = 0.249, Fan W/CFM = 0.29, two-speed fan, with Econo | HVAC | SpaceCool | dxAC_equip | pkgSEER | pkgSEER15 | 1 | 0 | 1 | 0.8 |  | NA | 1 | Package SEER AC | Cap-Tons | ASM | ASSEMBLY | New | CZ13 | Fresno Area (CZ13) |  |  |  | 1000 sf | 2.2341 | 0.15179 | 2.5376 | Cap-Tons/1000 sf | 1302.5 | 1487.8333 | 1417.3 | 0.73171 | 0.82344 | 0.78227 | 0 | 0 | 0 | 1302.5 | 1487.8333 | 1417.3 | 0.73171 | 0.82344 | 0.78227 | 0 | 0 | 0 | 74 | 15 | 15 | 15 | 5 | 0.5 | 1342.1851 | 915.4813 | 1227.7486 | 760.8023 | 565.1903 | 760.8023 | 0 | 0 | 0 | 0.61485 | 1.0603 | 0 | 0 | [7 empty] | Medium (2013) | Medium (2013) | Medium (2013) | None
M-046 | HVAC - SEER Rated Package Rooftop AC (SEER 15) | SCE | COM | Electric | COMHVAC - SEER Rated Package Rooftop AC (SEER 15) | Commercial SEER-rated Packaged Air Conditioners, Size Range: 18 - 55 kBTU/h, SEER = 15 (EER = 12.9), EIR = 0.234, Fan W/CFM = 0.25, one-speed fan, without Econo ; Commercial SEER-rated Packaged Air Conditioners, Size Range: 55 - 65 kBTU/h, SEER = 15 (EER = 12.6), EIR = 0.236, Fan W/CFM = 0.25, two-speed fan, with Econo (Pre-existing vintages do not include Economizer) | Com SEER-Rated Pkg AC, 18-65 kBTU/h; pre-2001: SEER = 9.7 (EER = 9.21), one-speed fan, no Econo; post-2001: SEER = 13 (EER = 11.06), one-speed fan, no Econo; 2014: SEER = 14 (EER = 12.04), one-speed fan, no Econo; Commercial SEER-rated Packaged Air Conditioners, Size Range: 55 - 65 kBTU/h, SEER = 14 (EER = 11.7), EIR = 0.249, Fan W/CFM = 0.29, two-speed fan, with Econo | Commercial SEER-rated Packaged Air Conditioners, Size Range: 18 - 55 kBTU/h, SEER = 14 (EER = 12), EIR = 0.246, Fan W/CFM = 0.29, one-speed fan, without Econo; Commercial SEER-rated Packaged Air Conditioners, Size Range: 55 - 65 kBTU/h, SEER = 14 (EER = 11.7), EIR = 0.249, Fan W/CFM = 0.29, two-speed fan, with Econo | HVAC | SpaceCool | dxAC_equip | pkgSEER | pkgSEER15 | 1 | 0 | 1 | 0.8 |  | NA | 1 | Package SEER AC | Cap-Tons | ECC | EDUCATION - COMMUNITY COLLEGE | New | CZ13 | Fresno Area (CZ13) |  |  |  | 1000 sf | 1.3015 | 0.088426 | 1.4783 | Cap-Tons/1000 sf | 880.8917 | 1033.625 | 983.025 | 0.43944 | 0.51064 | 0.49201 | 0 | 0 | 0 | 880.8917 | 1033.625 | 983.025 | 0.43944 | 0.51064 | 0.49201 | 0 | 0 | 0 | 74 | 15 | 15 | 15 | 5 | 0.5 | 1342.1851 | 915.4813 | 1227.7486 | 760.8023 | 565.1903 | 760.8023 | 0 | 0 | 0 | 0.61485 | 1.0603 | 0 | 0 | [7 empty] | Medium (2013) | Medium (2013) | Medium (2013) | None
M-046 | HVAC - SEER Rated Package Rooftop AC (SEER 15) | SCE | COM | Electric | COMHVAC - SEER Rated Package Rooftop AC (SEER 15) | Commercial SEER-rated Packaged Air Conditioners, Size Range: 18 - 55 kBTU/h, SEER = 15 (EER = 12.9), EIR = 0.234, Fan W/CFM = 0.25, one-speed fan, without Econo ; Commercial SEER-rated Packaged Air Conditioners, Size Range: 55 - 65 kBTU/h, SEER = 15 (EER = 12.6), EIR = 0.236, Fan W/CFM = 0.25, two-speed fan, with Econo (Pre-existing vintages do not include Economizer) | Com SEER-Rated Pkg AC, 18-65 kBTU/h; pre-2001: SEER = 9.7 (EER = 9.21), one-speed fan, no Econo; post-2001: SEER = 13 (EER = 11.06), one-speed fan, no Econo; 2014: SEER = 14 (EER = 12.04), one-speed fan, no Econo; Commercial SEER-rated Packaged Air Conditioners, Size Range: 55 - 65 kBTU/h, SEER = 14 (EER = 11.7), EIR = 0.249, Fan W/CFM = 0.29, two-speed fan, with Econo | Commercial SEER-rated Packaged Air Conditioners, Size Range: 18 - 55 kBTU/h, SEER = 14 (EER = 12), EIR = 0.246, Fan W/CFM = 0.29, one-speed fan, without Econo; Commercial SEER-rated Packaged Air Conditioners, Size Range: 55 - 65 kBTU/h, SEER = 14 (EER = 11.7), EIR = 0.249, Fan W/CFM = 0.29, two-speed fan, with Econo | HVAC | SpaceCool | dxAC_equip | pkgSEER | pkgSEER15 | 1 | 0 | 1 | 0.8 |  | NA | 1 | Package SEER AC | Cap-Tons | EPR | EDUCATION - PRIMARY SCHOOL | New | CZ13 | Fresno Area (CZ13) |  |  |  | 1000 sf | 1.4775 | 0.10039 | 1.6783 | Cap-Tons/1000 sf | 760.7 | 863.3667 | 822.2667 | 0.20359 | 0.23253 | 0.22146 | 0 | 0 | 0 | 760.7 | 863.3667 | 822.2667 | 0.20359 | 0.23253 | 0.22146 | 0 | 0 | 0 | 74 | 15 | 15 | 15 | 5 | 0.5 | 1342.1851 | 915.4813 | 1227.7486 | 760.8023 | 565.1903 | 760.8023 | 0 | 0 | 0 | 0.61485 | 1.0603 | 0 | 0 | [7 empty] | Medium (2013) | Medium (2013) | Medium (2013) | None
M-046 | HVAC - SEER Rated Package Rooftop AC (SEER 15) | SCE | COM | Electric | COMHVAC - SEER Rated Package Rooftop AC (SEER 15) | Commercial SEER-rated Packaged Air Conditioners, Size Range: 18 - 55 kBTU/h, SEER = 15 (EER = 12.9), EIR = 0.234, Fan W/CFM = 0.25, one-speed fan, without Econo ; Commercial SEER-rated Packaged Air Conditioners, Size Range: 55 - 65 kBTU/h, SEER = 15 (EER = 12.6), EIR = 0.236, Fan W/CFM = 0.25, two-speed fan, with Econo (Pre-existing vintages do not include Economizer) | Com SEER-Rated Pkg AC, 18-65 kBTU/h; pre-2001: SEER = 9.7 (EER = 9.21), one-speed fan, no Econo; post-2001: SEER = 13 (EER = 11.06), one-speed fan, no Econo; 2014: SEER = 14 (EER = 12.04), one-speed fan, no Econo; Commercial SEER-rated Packaged Air Conditioners, Size Range: 55 - 65 kBTU/h, SEER = 14 (EER = 11.7), EIR = 0.249, Fan W/CFM = 0.29, two-speed fan, with Econo | Commercial SEER-rated Packaged Air Conditioners, Size Range: 18 - 55 kBTU/h, SEER = 14 (EER = 12), EIR = 0.246, Fan W/CFM = 0.29, one-speed fan, without Econo; Commercial SEER-rated Packaged Air Conditioners, Size Range: 55 - 65 kBTU/h, SEER = 14 (EER = 11.7), EIR = 0.249, Fan W/CFM = 0.29, two-speed fan, with Econo | HVAC | SpaceCool | dxAC_equip | pkgSEER | pkgSEER15 | 1 | 0 | 1 | 0.8 |  | NA | 1 | Package SEER AC | Cap-Tons | ERC | EDUCATION - RELOCATABLE CLASSROOM | New | CZ13 | Fresno Area (CZ13) |  |  |  | 1000 sf | 1.7703 | 0.12028 | 2.0109 | Cap-Tons/1000 sf | 1005.8667 | 1108.8 | 1085.4667 | 0.097034 | 0.12143 | 0.10803 | 0 | 0 | 0 | 1005.8667 | 1108.8 | 1085.4667 | 0.097034 | 0.12143 | 0.10803 | 0 | 0 | 0 | 74 | 15 | 15 | 15 | 5 | 0.5 | 1342.1851 | 915.4813 | 1227.7486 | 760.8023 | 565.1903 | 760.8023 | 0 | 0 | 0 | 0.61485 | 1.0603 | 0 | 0 | [7 empty] | Medium (2013) | Medium (2013) | Medium (2013) | None
M-046 | HVAC - SEER Rated Package Rooftop AC (SEER 15) | SCE | COM | Electric | COMHVAC - SEER Rated Package Rooftop AC (SEER 15) | Commercial SEER-rated Packaged Air Conditioners, Size Range: 18 - 55 kBTU/h, SEER = 15 (EER = 12.9), EIR = 0.234, Fan W/CFM = 0.25, one-speed fan, without Econo ; Commercial SEER-rated Packaged Air Conditioners, Size Range: 55 - 65 kBTU/h, SEER = 15 (EER = 12.6), EIR = 0.236, Fan W/CFM = 0.25, two-speed fan, with Econo (Pre-existing vintages do not include Economizer) | Com SEER-Rated Pkg AC, 18-65 kBTU/h; pre-2001: SEER = 9.7 (EER = 9.21), one-speed fan, no Econo; post-2001: SEER = 13 (EER = 11.06), one-speed fan, no Econo; 2014: SEER = 14 (EER = 12.04), one-speed fan, no Econo; Commercial SEER-rated Packaged Air Conditioners, Size Range: 55 - 65 kBTU/h, SEER = 14 (EER = 11.7), EIR = 0.249, Fan W/CFM = 0.29, two-speed fan, with Econo | Commercial SEER-rated Packaged Air Conditioners, Size Range: 18 - 55 kBTU/h, SEER = 14 (EER = 12), EIR = 0.246, Fan W/CFM = 0.29, one-speed fan, without Econo; Commercial SEER-rated Packaged Air Conditioners, Size Range: 55 - 65 kBTU/h, SEER = 14 (EER = 11.7), EIR = 0.249, Fan W/CFM = 0.29, two-speed fan, with Econo | HVAC | SpaceCool | dxAC_equip | pkgSEER | pkgSEER15 | 1 | 0 | 1 | 0.8 |  | NA | 1 | Package SEER AC | Cap-Tons | ESE | EDUCATION - SECONDARY SCHOOL | New | CZ13 | Fresno Area (CZ13) |  |  |  | 1000 sf | 1.4564 | 0.098954 | 1.6543 | Cap-Tons/1000 sf | 908.8333 | 1019.7 | 976 | 0.16062 | 0.18206 | 0.17559 | 0 | 0 | 0 | 908.8333 | 1019.7 | 976 | 0.16062 | 0.18206 | 0.17559 | 0 | 0 | 0 | 74 | 15 | 15 | 15 | 5 | 0.5 | 1342.1851 | 915.4813 | 1227.7486 | 760.8023 | 565.1903 | 760.8023 | 0 | 0 | 0 | 0.61485 | 1.0603 | 0 | 0 | [7 empty] | Medium (2013) | Medium (2013) | Medium (2013) | None
M-046 | HVAC - SEER Rated Package Rooftop AC (SEER 15) | SCE | COM | Electric | COMHVAC - SEER Rated Package Rooftop AC (SEER 15) | Commercial SEER-rated Packaged Air Conditioners, Size Range: 18 - 55 kBTU/h, SEER = 15 (EER = 12.9), EIR = 0.234, Fan W/CFM = 0.25, one-speed fan, without Econo ; Commercial SEER-rated Packaged Air Conditioners, Size Range: 55 - 65 kBTU/h, SEER = 15 (EER = 12.6), EIR = 0.236, Fan W/CFM = 0.25, two-speed fan, with Econo (Pre-existing vintages do not include Economizer) | Com SEER-Rated Pkg AC, 18-65 kBTU/h; pre-2001: SEER = 9.7 (EER = 9.21), one-speed fan, no Econo; post-2001: SEER = 13 (EER = 11.06), one-speed fan, no Econo; 2014: SEER = 14 (EER = 12.04), one-speed fan, no Econo; Commercial SEER-rated Packaged Air Conditioners, Size Range: 55 - 65 kBTU/h, SEER = 14 (EER = 11.7), EIR = 0.249, Fan W/CFM = 0.29, two-speed fan, with Econo | Commercial SEER-rated Packaged Air Conditioners, Size Range: 18 - 55 kBTU/h, SEER = 14 (EER = 12), EIR = 0.246, Fan W/CFM = 0.29, one-speed fan, without Econo; Commercial SEER-rated Packaged Air Conditioners, Size Range: 55 - 65 kBTU/h, SEER = 14 (EER = 11.7), EIR = 0.249, Fan W/CFM = 0.29, two-speed fan, with Econo | HVAC | SpaceCool | dxAC_equip | pkgSEER | pkgSEER15 | 1 | 0 | 1 | 0.8 |  | NA | 1 | Package SEER AC | Cap-Tons | EUN | EDUCATION - UNIVERSITY | New | CZ13 | Fresno Area (CZ13) |  |  |  | 1000 sf | 1.3029 | 0.088526 | 1.48 | Cap-Tons/1000 sf | 982.5417 | 1135.3417 | 1087.2083 | 0.2261 | 0.2725 | 0.2725 | 0 | 0 | 0 | 982.5417 | 1135.3417 | 1087.2083 | 0.2261 | 0.2725 | 0.2725 | 0 | 0 | 0 | 74 | 15 | 15 | 15 | 5 | 0.5 | 1342.1851 | 915.4813 | 1227.7486 | 760.8023 | 565.1903 | 760.8023 | 0 | 0 | 0 | 0.61485 | 1.0603 | 0 | 0 | [7 empty] | Medium (2013) | Medium (2013) | Medium (2013) | None
M-046 | HVAC - SEER Rated Package Rooftop AC (SEER 15) | SCE | COM | Electric | COMHVAC - SEER Rated Package Rooftop AC (SEER 15) | Commercial SEER-rated Packaged Air Conditioners, Size Range: 18 - 55 kBTU/h, SEER = 15 (EER = 12.9), EIR = 0.234, Fan W/CFM = 0.25, one-speed fan, without Econo ; Commercial SEER-rated Packaged Air Conditioners, Size Range: 55 - 65 kBTU/h, SEER = 15 (EER = 12.6), EIR = 0.236, Fan W/CFM = 0.25, two-speed fan, with Econo (Pre-existing vintages do not include Economizer) | Com SEER-Rated Pkg AC, 18-65 kBTU/h; pre-2001: SEER = 9.7 (EER = 9.21), one-speed fan, no Econo; post-2001: SEER = 13 (EER = 11.06), one-speed fan, no Econo; 2014: SEER = 14 (EER = 12.04), one-speed fan, no Econo; Commercial SEER-rated Packaged Air Conditioners, Size Range: 55 - 65 kBTU/h, SEER = 14 (EER = 11.7), EIR = 0.249, Fan W/CFM = 0.29, two-speed fan, with Econo | Commercial SEER-rated Packaged Air Conditioners, Size Range: 18 - 55 kBTU/h, SEER = 14 (EER = 12), EIR = 0.246, Fan W/CFM = 0.29, one-speed fan, without Econo; Commercial SEER-rated Packaged Air Conditioners, Size Range: 55 - 65 kBTU/h, SEER = 14 (EER = 11.7), EIR = 0.249, Fan W/CFM = 0.29, two-speed fan, with Econo | HVAC | SpaceCool | dxAC_equip | pkgSEER | pkgSEER15 | 1 | 0 | 1 | 0.8 |  | NA | 1 | Package SEER AC | Cap-Tons | GRO | GROCERY | New | CZ13 | Fresno Area (CZ13) |  |  |  | 1000 sf | 2.3164 | 0.15738 | 2.6311 | Cap-Tons/1000 sf | 926.3333 | 1157 | 1054.3333 | 0.11554 | 0.15362 | 0.15362 | 0 | 0 | 0 | 926.3333 | 1157 | 1054.3333 | 0.11554 | 0.15362 | 0.15362 | 0 | 0 | 0 | 74 | 15 | 15 | 15 | 5 | 0.5 | 1342.1851 | 915.4813 | 1227.7486 | 760.8023 | 565.1903 | 760.8023 | 0 | 0 | 0 | 0.61485 | 1.0603 | 0 | 0 | [7 empty] | Medium (2013) | Medium (2013) | Medium (2013) | None
M-046 | HVAC - SEER Rated Package Rooftop AC (SEER 15) | SCE | COM | Electric | COMHVAC - SEER Rated Package Rooftop AC (SEER 15) | Commercial SEER-rated Packaged Air Conditioners, Size Range: 18 - 55 kBTU/h, SEER = 15 (EER = 12.9), EIR = 0.234, Fan W/CFM = 0.25, one-speed fan, without Econo ; Commercial SEER-rated Packaged Air Conditioners, Size Range: 55 - 65 kBTU/h, SEER = 15 (EER = 12.6), EIR = 0.236, Fan W/CFM = 0.25, two-speed fan, with Econo (Pre-existing vintages do not include Economizer) | Com SEER-Rated Pkg AC, 18-65 kBTU/h; pre-2001: SEER = 9.7 (EER = 9.21), one-speed fan, no Econo; post-2001: SEER = 13 (EER = 11.06), one-speed fan, no Econo; 2014: SEER = 14 (EER = 12.04), one-speed fan, no Econo; Commercial SEER-rated Packaged Air Conditioners, Size Range: 55 - 65 kBTU/h, SEER = 14 (EER = 11.7), EIR = 0.249, Fan W/CFM = 0.29, two-speed fan, with Econo | Commercial SEER-rated Packaged Air Conditioners, Size Range: 18 - 55 kBTU/h, SEER = 14 (EER = 12), EIR = 0.246, Fan W/CFM = 0.29, one-speed fan, without Econo; Commercial SEER-rated Packaged Air Conditioners, Size Range: 55 - 65 kBTU/h, SEER = 14 (EER = 11.7), EIR = 0.249, Fan W/CFM = 0.29, two-speed fan, with Econo | HVAC | SpaceCool | dxAC_equip | pkgSEER | pkgSEER15 | 1 | 0 | 1 | 0.8 |  | NA | 1 | Package SEER AC | Cap-Tons | HSP | HEALTH/MEDICAL - HOSPITAL | New | CZ13 | Fresno Area (CZ13) |  |  |  | 1000 sf | 1.8468 | 0.12548 | 2.0977 | Cap-Tons/1000 sf | 1565.5833 | 1822.9167 | 1718.9167 | 0.0883 | 0.12097 | 0.10327 | 0 | 0 | 0 | 1565.5833 | 1822.9167 | 1718.9167 | 0.0883 | 0.12097 | 0.10327 | 0 | 0 | 0 | 74 | 15 | 15 | 15 | 5 | 0.5 | 1342.1851 | 915.4813 | 1227.7486 | 760.8023 | 565.1903 | 760.8023 | 0 | 0 | 0 | 0.61485 | 1.0603 | 0 | 0 | [7 empty] | Medium (2013) | Medium (2013) | Medium (2013) | None
M-046 | HVAC - SEER Rated Package Rooftop AC (SEER 15) | SCE | COM | Electric | COMHVAC - SEER Rated Package Rooftop AC (SEER 15) | Commercial SEER-rated Packaged Air Conditioners, Size Range: 18 - 55 kBTU/h, SEER = 15 (EER = 12.9), EIR = 0.234, Fan W/CFM = 0.25, one-speed fan, without Econo ; Commercial SEER-rated Packaged Air Conditioners, Size Range: 55 - 65 kBTU/h, SEER = 15 (EER = 12.6), EIR = 0.236, Fan W/CFM = 0.25, two-speed fan, with Econo (Pre-existing vintages do not include Economizer) | Com SEER-Rated Pkg AC, 18-65 kBTU/h; pre-2001: SEER = 9.7 (EER = 9.21), one-speed fan, no Econo; post-2001: SEER = 13 (EER = 11.06), one-speed fan, no Econo; 2014: SEER = 14 (EER = 12.04), one-speed fan, no Econo; Commercial SEER-rated Packaged Air Conditioners, Size Range: 55 - 65 kBTU/h, SEER = 14 (EER = 11.7), EIR = 0.249, Fan W/CFM = 0.29, two-speed fan, with Econo | Commercial SEER-rated Packaged Air Conditioners, Size Range: 18 - 55 kBTU/h, SEER = 14 (EER = 12), EIR = 0.246, Fan W/CFM = 0.29, one-speed fan, without Econo; Commercial SEER-rated Packaged Air Conditioners, Size Range: 55 - 65 kBTU/h, SEER = 14 (EER = 11.7), EIR = 0.249, Fan W/CFM = 0.29, two-speed fan, with Econo | HVAC | SpaceCool | dxAC_equip | pkgSEER | pkgSEER15 | 1 | 0 | 1 | 0.8 |  | NA | 1 | Package SEER AC | Cap-Tons | HTL | LODGING - HOTEL | New | CZ13 | Fresno Area (CZ13) |  |  |  | 1000 sf | 1.0371 | 0.070461 | 1.178 | Cap-Tons/1000 sf | 1732.6667 | 1983 | 1896.3333 | 0.14329 | 0.18329 | 0.16182 | 0 | 0 | 0 | 1732.6667 | 1983 | 1896.3333 | 0.14329 | 0.18329 | 0.16182 | 0 | 0 | 0 | 74 | 15 | 15 | 15 | 5 | 0.5 | 1342.1851 | 915.4813 | 1227.7486 | 760.8023 | 565.1903 | 760.8023 | 0 | 0 | 0 | 0.61485 | 1.0603 | 0 | 0 | [7 empty] | Medium (2013) | Medium (2013) | Medium (2013) | None
M-046 | HVAC - SEER Rated Package Rooftop AC (SEER 15) | SCE | COM | Electric | COMHVAC - SEER Rated Package Rooftop AC (SEER 15) | Commercial SEER-rated Packaged Air Conditioners, Size Range: 18 - 55 kBTU/h, SEER = 15 (EER = 12.9), EIR = 0.234, Fan W/CFM = 0.25, one-speed fan, without Econo ; Commercial SEER-rated Packaged Air Conditioners, Size Range: 55 - 65 kBTU/h, SEER = 15 (EER = 12.6), EIR = 0.236, Fan W/CFM = 0.25, two-speed fan, with Econo (Pre-existing vintages do not include Economizer) | Com SEER-Rated Pkg AC, 18-65 kBTU/h; pre-2001: SEER = 9.7 (EER = 9.21), one-speed fan, no Econo; post-2001: SEER = 13 (EER = 11.06), one-speed fan, no Econo; 2014: SEER = 14 (EER = 12.04), one-speed fan, no Econo; Commercial SEER-rated Packaged Air Conditioners, Size Range: 55 - 65 kBTU/h, SEER = 14 (EER = 11.7), EIR = 0.249, Fan W/CFM = 0.29, two-speed fan, with Econo | Commercial SEER-rated Packaged Air Conditioners, Size Range: 18 - 55 kBTU/h, SEER = 14 (EER = 12), EIR = 0.246, Fan W/CFM = 0.29, one-speed fan, without Econo; Commercial SEER-rated Packaged Air Conditioners, Size Range: 55 - 65 kBTU/h, SEER = 14 (EER = 11.7), EIR = 0.249, Fan W/CFM = 0.29, two-speed fan, with Econo | HVAC | SpaceCool | dxAC_equip | pkgSEER | pkgSEER15 | 1 | 0 | 1 | 0.8 |  | NA | 1 | Package SEER AC | Cap-Tons | MTL | LODGING - MOTEL | New | CZ13 | Fresno Area (CZ13) |  |  |  | 1000 sf | 1.0371 | 0.070461 | 1.178 | Cap-Tons/1000 sf | 1732.6667 | 1983 | 1896.3333 | 0.14329 | 0.18329 | 0.16182 | 0 | 0 | 0 | 1732.6667 | 1983 | 1896.3333 | 0.14329 | 0.18329 | 0.16182 | 0 | 0 | 0 | 74 | 15 | 15 | 15 | 5 | 0.5 | 1342.1851 | 915.4813 | 1227.7486 | 760.8023 | 565.1903 | 760.8023 | 0 | 0 | 0 | 0.61485 | 1.0603 | 0 | 0 | [7 empty] | Medium (2013) | Medium (2013) | Medium (2013) | None
M-046 | HVAC - SEER Rated Package Rooftop AC (SEER 15) | SCE | COM | Electric | COMHVAC - SEER Rated Package Rooftop AC (SEER 15) | Commercial SEER-rated Packaged Air Conditioners, Size Range: 18 - 55 kBTU/h, SEER = 15 (EER = 12.9), EIR = 0.234, Fan W/CFM = 0.25, one-speed fan, without Econo ; Commercial SEER-rated Packaged Air Conditioners, Size Range: 55 - 65 kBTU/h, SEER = 15 (EER = 12.6), EIR = 0.236, Fan W/CFM = 0.25, two-speed fan, with Econo (Pre-existing vintages do not include Economizer) | Com SEER-Rated Pkg AC, 18-65 kBTU/h; pre-2001: SEER = 9.7 (EER = 9.21), one-speed fan, no Econo; post-2001: SEER = 13 (EER = 11.06), one-speed fan, no Econo; 2014: SEER = 14 (EER = 12.04), one-speed fan, no Econo; Commercial SEER-rated Packaged Air Conditioners, Size Range: 55 - 65 kBTU/h, SEER = 14 (EER = 11.7), EIR = 0.249, Fan W/CFM = 0.29, two-speed fan, with Econo | Commercial SEER-rated Packaged Air Conditioners, Size Range: 18 - 55 kBTU/h, SEER = 14 (EER = 12), EIR = 0.246, Fan W/CFM = 0.29, one-speed fan, without Econo; Commercial SEER-rated Packaged Air Conditioners, Size Range: 55 - 65 kBTU/h, SEER = 14 (EER = 11.7), EIR = 0.249, Fan W/CFM = 0.29, two-speed fan, with Econo | HVAC | SpaceCool | dxAC_equip | pkgSEER | pkgSEER15 | 1 | 0 | 1 | 0.8 |  | NA | 1 | Package SEER AC | Cap-Tons | NRS | HEALTH/MEDICAL - NURSING HOME | New | CZ13 | Fresno Area (CZ13) |  |  |  | 1000 sf | 1.8468 | 0.12548 | 2.0977 | Cap-Tons/1000 sf | 1294.5 | 1522.5 | 1428.8333 | 0.085941 | 0.11687 | 0.10007 | 0 | 0 | 0 | 1294.5 | 1522.5 | 1428.8333 | 0.085941 | 0.11687 | 0.10007 | 0 | 0 | 0 | 74 | 15 | 15 | 15 | 5 | 0.5 | 1342.1851 | 915.4813 | 1227.7486 | 760.8023 | 565.1903 | 760.8023 | 0 | 0 | 0 | 0.61485 | 1.0603 | 0 | 0 | [7 empty] | Medium (2013) | Medium (2013) | Medium (2013) | None
M-046 | HVAC - SEER Rated Package Rooftop AC (SEER 15) | SCE | COM | Electric | COMHVAC - SEER Rated Package Rooftop AC (SEER 15) | Commercial SEER-rated Packaged Air Conditioners, Size Range: 18 - 55 kBTU/h, SEER = 15 (EER = 12.9), EIR = 0.234, Fan W/CFM = 0.25, one-speed fan, without Econo ; Commercial SEER-rated Packaged Air Conditioners, Size Range: 55 - 65 kBTU/h, SEER = 15 (EER = 12.6), EIR = 0.236, Fan W/CFM = 0.25, two-speed fan, with Econo (Pre-existing vintages do not include Economizer) | Com SEER-Rated Pkg AC, 18-65 kBTU/h; pre-2001: SEER = 9.7 (EER = 9.21), one-speed fan, no Econo; post-2001: SEER = 13 (EER = 11.06), one-speed fan, no Econo; 2014: SEER = 14 (EER = 12.04), one-speed fan, no Econo; Commercial SEER-rated Packaged Air Conditioners, Size Range: 55 - 65 kBTU/h, SEER = 14 (EER = 11.7), EIR = 0.249, Fan W/CFM = 0.29, two-speed fan, with Econo | Commercial SEER-rated Packaged Air Conditioners, Size Range: 18 - 55 kBTU/h, SEER = 14 (EER = 12), EIR = 0.246, Fan W/CFM = 0.29, one-speed fan, without Econo; Commercial SEER-rated Packaged Air Conditioners, Size Range: 55 - 65 kBTU/h, SEER = 14 (EER = 11.7), EIR = 0.249, Fan W/CFM = 0.29, two-speed fan, with Econo | HVAC | SpaceCool | dxAC_equip | pkgSEER | pkgSEER15 | 1 | 0 | 1 | 0.8 |  | NA | 1 | Package SEER AC | Cap-Tons | OFL | OFFICE - LARGE | New | CZ13 | Fresno Area (CZ13) |  |  |  | 1000 sf | 1.3748 | 0.093407 | 1.5616 | Cap-Tons/1000 sf | 1319.4266 | 1435.5599 | 1404.2933 | 0.23359 | 0.27623 | 0.27623 | 0 | 0 | 0 | 1319.4266 | 1435.5599 | 1404.2933 | 0.23359 | 0.27623 | 0.27623 | 0 | 0 | 0 | 74 | 15 | 15 | 15 | 5 | 0.5 | 1342.1851 | 915.4813 | 1227.7486 | 760.8023 | 565.1903 | 760.8023 | 0 | 0 | 0 | 0.61485 | 1.0603 | 0 | 0 | [7 empty] | Medium (2013) | Medium (2013) | Medium (2013) | None
M-046 | HVAC - SEER Rated Package Rooftop AC (SEER 15) | SCE | COM | Electric | COMHVAC - SEER Rated Package Rooftop AC (SEER 15) | Commercial SEER-rated Packaged Air Conditioners, Size Range: 18 - 55 kBTU/h, SEER = 15 (EER = 12.9), EIR = 0.234, Fan W/CFM = 0.25, one-speed fan, without Econo ; Commercial SEER-rated Packaged Air Conditioners, Size Range: 55 - 65 kBTU/h, SEER = 15 (EER = 12.6), EIR = 0.236, Fan W/CFM = 0.25, two-speed fan, with Econo (Pre-existing vintages do not include Economizer) | Com SEER-Rated Pkg AC, 18-65 kBTU/h; pre-2001: SEER = 9.7 (EER = 9.21), one-speed fan, no Econo; post-2001: SEER = 13 (EER = 11.06), one-speed fan, no Econo; 2014: SEER = 14 (EER = 12.04), one-speed fan, no Econo; Commercial SEER-rated Packaged Air Conditioners, Size Range: 55 - 65 kBTU/h, SEER = 14 (EER = 11.7), EIR = 0.249, Fan W/CFM = 0.29, two-speed fan, with Econo | Commercial SEER-rated Packaged Air Conditioners, Size Range: 18 - 55 kBTU/h, SEER = 14 (EER = 12), EIR = 0.246, Fan W/CFM = 0.29, one-speed fan, without Econo; Commercial SEER-rated Packaged Air Conditioners, Size Range: 55 - 65 kBTU/h, SEER = 14 (EER = 11.7), EIR = 0.249, Fan W/CFM = 0.29, two-speed fan, with Econo | HVAC | SpaceCool | dxAC_equip | pkgSEER | pkgSEER15 | 1 | 0 | 1 | 0.8 |  | NA | 1 | Package SEER AC | Cap-Tons | OFS | OFFICE - SMALL | New | CZ13 | Fresno Area (CZ13) |  |  |  | 1000 sf | 1.5597 | 0.10597 | 1.7717 | Cap-Tons/1000 sf | 983.6513 | 1099.7179 | 1066.8513 | 0.25995 | 0.30685 | 0.30685 | 0 | 0 | 0 | 983.6513 | 1099.7179 | 1066.8513 | 0.25995 | 0.30685 | 0.30685 | 0 | 0 | 0 | 74 | 15 | 15 | 15 | 5 | 0.5 | 1342.1851 | 915.4813 | 1227.7486 | 760.8023 | 565.1903 | 760.8023 | 0 | 0 | 0 | 0.61485 | 1.0603 | 0 | 0 | [7 empty] | Medium (2013) | Medium (2013) | Medium (2013) | None
M-046 | HVAC - SEER Rated Package Rooftop AC (SEER 15) | SCE | COM | Electric | COMHVAC - SEER Rated Package Rooftop AC (SEER 15) | Commercial SEER-rated Packaged Air Conditioners, Size Range: 18 - 55 kBTU/h, SEER = 15 (EER = 12.9), EIR = 0.234, Fan W/CFM = 0.25, one-speed fan, without Econo ; Commercial SEER-rated Packaged Air Conditioners, Size Range: 55 - 65 kBTU/h, SEER = 15 (EER = 12.6), EIR = 0.236, Fan W/CFM = 0.25, two-speed fan, with Econo (Pre-existing vintages do not include Economizer) | Com SEER-Rated Pkg AC, 18-65 kBTU/h; pre-2001: SEER = 9.7 (EER = 9.21), one-speed fan, no Econo; post-2001: SEER = 13 (EER = 11.06), one-speed fan, no Econo; 2014: SEER = 14 (EER = 12.04), one-speed fan, no Econo; Commercial SEER-rated Packaged Air Conditioners, Size Range: 55 - 65 kBTU/h, SEER = 14 (EER = 11.7), EIR = 0.249, Fan W/CFM = 0.29, two-speed fan, with Econo | Commercial SEER-rated Packaged Air Conditioners, Size Range: 18 - 55 kBTU/h, SEER = 14 (EER = 12), EIR = 0.246, Fan W/CFM = 0.29, one-speed fan, without Econo; Commercial SEER-rated Packaged Air Conditioners, Size Range: 55 - 65 kBTU/h, SEER = 14 (EER = 11.7), EIR = 0.249, Fan W/CFM = 0.29, two-speed fan, with Econo | HVAC | SpaceCool | dxAC_equip | pkgSEER | pkgSEER15 | 1 | 0 | 1 | 0.8 |  | NA | 1 | Package SEER AC | Cap-Tons | RFF | RESTAURANT - FAST-FOOD | New | CZ13 | Fresno Area (CZ13) |  |  |  | 1000 sf | 2.7196 | 0.18478 | 3.0891 | Cap-Tons/1000 sf | 1428.5 | 1675.5 | 1579.1667 | 0.39576 | 0.4647 | 0.44596 | 0 | 0 | 0 | 1428.5 | 1675.5 | 1579.1667 | 0.39576 | 0.4647 | 0.44596 | 0 | 0 | 0 | 74 | 15 | 15 | 15 | 5 | 0.5 | 1342.1851 | 915.4813 | 1227.7486 | 760.8023 | 565.1903 | 760.8023 | 0 | 0 | 0 | 0.61485 | 1.0603 | 0 | 0 | [7 empty] | Medium (2013) | Medium (2013) | Medium (2013) | None
M-046 | HVAC - SEER Rated Package Rooftop AC (SEER 15) | SCE | COM | Electric | COMHVAC - SEER Rated Package Rooftop AC (SEER 15) | Commercial SEER-rated Packaged Air Conditioners, Size Range: 18 - 55 kBTU/h, SEER = 15 (EER = 12.9), EIR = 0.234, Fan W/CFM = 0.25, one-speed fan, without Econo ; Commercial SEER-rated Packaged Air Conditioners, Size Range: 55 - 65 kBTU/h, SEER = 15 (EER = 12.6), EIR = 0.236, Fan W/CFM = 0.25, two-speed fan, with Econo (Pre-existing vintages do not include Economizer) | Com SEER-Rated Pkg AC, 18-65 kBTU/h; pre-2001: SEER = 9.7 (EER = 9.21), one-speed fan, no Econo; post-2001: SEER = 13 (EER = 11.06), one-speed fan, no Econo; 2014: SEER = 14 (EER = 12.04), one-speed fan, no Econo; Commercial SEER-rated Packaged Air Conditioners, Size Range: 55 - 65 kBTU/h, SEER = 14 (EER = 11.7), EIR = 0.249, Fan W/CFM = 0.29, two-speed fan, with Econo | Commercial SEER-rated Packaged Air Conditioners, Size Range: 18 - 55 kBTU/h, SEER = 14 (EER = 12), EIR = 0.246, Fan W/CFM = 0.29, one-speed fan, without Econo; Commercial SEER-rated Packaged Air Conditioners, Size Range: 55 - 65 kBTU/h, SEER = 14 (EER = 11.7), EIR = 0.249, Fan W/CFM = 0.29, two-speed fan, with Econo | HVAC | SpaceCool | dxAC_equip | pkgSEER | pkgSEER15 | 1 | 0 | 1 | 0.8 |  | NA | 1 | Package SEER AC | Cap-Tons | RSD | RESTAURANT - SIT-DOWN | New | CZ13 | Fresno Area (CZ13) |  |  |  | 1000 sf | 1.8325 | 0.12451 | 2.0816 | Cap-Tons/1000 sf | 1352.3109 | 1545.3109 | 1468.3109 | 0.66722 | 0.75389 | 0.71559 | 0 | 0 | 0 | 1352.3109 | 1545.3109 | 1468.3109 | 0.66722 | 0.75389 | 0.71559 | 0 | 0 | 0 | 74 | 15 | 15 | 15 | 5 | 0.5 | 1342.1851 | 915.4813 | 1227.7486 | 760.8023 | 565.1903 | 760.8023 | 0 | 0 | 0 | 0.61485 | 1.0603 | 0 | 0 | [7 empty] | Medium (2013) | Medium (2013) | Medium (2013) | None
M-046 | HVAC - SEER Rated Package Rooftop AC (SEER 15) | SCE | COM | Electric | COMHVAC - SEER Rated Package Rooftop AC (SEER 15) | Commercial SEER-rated Packaged Air Conditioners, Size Range: 18 - 55 kBTU/h, SEER = 15 (EER = 12.9), EIR = 0.234, Fan W/CFM = 0.25, one-speed fan, without Econo ; Commercial SEER-rated Packaged Air Conditioners, Size Range: 55 - 65 kBTU/h, SEER = 15 (EER = 12.6), EIR = 0.236, Fan W/CFM = 0.25, two-speed fan, with Econo (Pre-existing vintages do not include Economizer) | Com SEER-Rated Pkg AC, 18-65 kBTU/h; pre-2001: SEER = 9.7 (EER = 9.21), one-speed fan, no Econo; post-2001: SEER = 13 (EER = 11.06), one-speed fan, no Econo; 2014: SEER = 14 (EER = 12.04), one-speed fan, no Econo; Commercial SEER-rated Packaged Air Conditioners, Size Range: 55 - 65 kBTU/h, SEER = 14 (EER = 11.7), EIR = 0.249, Fan W/CFM = 0.29, two-speed fan, with Econo | Commercial SEER-rated Packaged Air Conditioners, Size Range: 18 - 55 kBTU/h, SEER = 14 (EER = 12), EIR = 0.246, Fan W/CFM = 0.29, one-speed fan, without Econo; Commercial SEER-rated Packaged Air Conditioners, Size Range: 55 - 65 kBTU/h, SEER = 14 (EER = 11.7), EIR = 0.249, Fan W/CFM = 0.29, two-speed fan, with Econo | HVAC | SpaceCool | dxAC_equip | pkgSEER | pkgSEER15 | 1 | 0 | 1 | 0.8 |  | NA | 1 | Package SEER AC | Cap-Tons | RT3 | RETAIL - MULTISTORY LARGE | New | CZ13 | Fresno Area (CZ13) |  |  |  | 1000 sf | 0.83659 | 0.056841 | 0.95027 | Cap-Tons/1000 sf | 1214.9815 | 1365.3815 | 1329.5148 | 0.41387 | 0.46813 | 0.46563 | 0 | 0 | 0 | 1214.9815 | 1365.3815 | 1329.5148 | 0.41387 | 0.46813 | 0.46563 | 0 | 0 | 0 | 74 | 15 | 15 | 15 | 5 | 0.5 | 1342.1851 | 915.4813 | 1227.7486 | 760.8023 | 565.1903 | 760.8023 | 0 | 0 | 0 | 0.61485 | 1.0603 | 0 | 0 | [7 empty] | Medium (2013) | Medium (2013) | Medium (2013) | None
M-046 | HVAC - SEER Rated Package Rooftop AC (SEER 15) | SCE | COM | Electric | COMHVAC - SEER Rated Package Rooftop AC (SEER 15) | Commercial SEER-rated Packaged Air Conditioners, Size Range: 18 - 55 kBTU/h, SEER = 15 (EER = 12.9), EIR = 0.234, Fan W/CFM = 0.25, one-speed fan, without Econo ; Commercial SEER-rated Packaged Air Conditioners, Size Range: 55 - 65 kBTU/h, SEER = 15 (EER = 12.6), EIR = 0.236, Fan W/CFM = 0.25, two-speed fan, with Econo (Pre-existing vintages do not include Economizer) | Com SEER-Rated Pkg AC, 18-65 kBTU/h; pre-2001: SEER = 9.7 (EER = 9.21), one-speed fan, no Econo; post-2001: SEER = 13 (EER = 11.06), one-speed fan, no Econo; 2014: SEER = 14 (EER = 12.04), one-speed fan, no Econo; Commercial SEER-rated Packaged Air Conditioners, Size Range: 55 - 65 kBTU/h, SEER = 14 (EER = 11.7), EIR = 0.249, Fan W/CFM = 0.29, two-speed fan, with Econo | Commercial SEER-rated Packaged Air Conditioners, Size Range: 18 - 55 kBTU/h, SEER = 14 (EER = 12), EIR = 0.246, Fan W/CFM = 0.29, one-speed fan, without Econo; Commercial SEER-rated Packaged Air Conditioners, Size Range: 55 - 65 kBTU/h, SEER = 14 (EER = 11.7), EIR = 0.249, Fan W/CFM = 0.29, two-speed fan, with Econo | HVAC | SpaceCool | dxAC_equip | pkgSEER | pkgSEER15 | 1 | 0 | 1 | 0.8 |  | NA | 1 | Package SEER AC | Cap-Tons | RTL | RETAIL - SINGLE-STORY LARGE | New | CZ13 | Fresno Area (CZ13) |  |  |  | 1000 sf | 0.97398 | 0.066175 | 1.1063 | Cap-Tons/1000 sf | 1276.8 | 1459.6667 | 1404.1333 | 0.4081 | 0.46883 | 0.4609 | 0 | 0 | 0 | 1276.8 | 1459.6667 | 1404.1333 | 0.4081 | 0.46883 | 0.4609 | 0 | 0 | 0 | 74 | 15 | 15 | 15 | 5 | 0.5 | 1342.1851 | 915.4813 | 1227.7486 | 760.8023 | 565.1903 | 760.8023 | 0 | 0 | 0 | 0.61485 | 1.0603 | 0 | 0 | [7 empty] | Medium (2013) | Medium (2013) | Medium (2013) | None
M-046 | HVAC - SEER Rated Package Rooftop AC (SEER 15) | SCE | COM | Electric | COMHVAC - SEER Rated Package Rooftop AC (SEER 15) | Commercial SEER-rated Packaged Air Conditioners, Size Range: 18 - 55 kBTU/h, SEER = 15 (EER = 12.9), EIR = 0.234, Fan W/CFM = 0.25, one-speed fan, without Econo ; Commercial SEER-rated Packaged Air Conditioners, Size Range: 55 - 65 kBTU/h, SEER = 15 (EER = 12.6), EIR = 0.236, Fan W/CFM = 0.25, two-speed fan, with Econo (Pre-existing vintages do not include Economizer) | Com SEER-Rated Pkg AC, 18-65 kBTU/h; pre-2001: SEER = 9.7 (EER = 9.21), one-speed fan, no Econo; post-2001: SEER = 13 (EER = 11.06), one-speed fan, no Econo; 2014: SEER = 14 (EER = 12.04), one-speed fan, no Econo; Commercial SEER-rated Packaged Air Conditioners, Size Range: 55 - 65 kBTU/h, SEER = 14 (EER = 11.7), EIR = 0.249, Fan W/CFM = 0.29, two-speed fan, with Econo | Commercial SEER-rated Packaged Air Conditioners, Size Range: 18 - 55 kBTU/h, SEER = 14 (EER = 12), EIR = 0.246, Fan W/CFM = 0.29, one-speed fan, without Econo; Commercial SEER-rated Packaged Air Conditioners, Size Range: 55 - 65 kBTU/h, SEER = 14 (EER = 11.7), EIR = 0.249, Fan W/CFM = 0.29, two-speed fan, with Econo | HVAC | SpaceCool | dxAC_equip | pkgSEER | pkgSEER15 | 1 | 0 | 1 | 0.8 |  | NA | 1 | Package SEER AC | Cap-Tons | RTS | RETAIL - SMALL | New | CZ13 | Fresno Area (CZ13) |  |  |  | 1000 sf | 1.0783 | 0.073262 | 1.2248 | Cap-Tons/1000 sf | 1116.0117 | 1236.8117 | 1229.0117 | 0.1791 | 0.22244 | 0.1992 | 0 | 0 | 0 | 1116.0117 | 1236.8117 | 1229.0117 | 0.1791 | 0.22244 | 0.1992 | 0 | 0 | 0 | 74 | 15 | 15 | 15 | 5 | 0.5 | 1342.1851 | 915.4813 | 1227.7486 | 760.8023 | 565.1903 | 760.8023 | 0 | 0 | 0 | 0.61485 | 1.0603 | 0 | 0 | [7 empty] | Medium (2013) | Medium (2013) | Medium (2013) | None
M-046 | HVAC - SEER Rated Package Rooftop AC (SEER 15) | SCE | COM | Electric | COMHVAC - SEER Rated Package Rooftop AC (SEER 15) | Commercial SEER-rated Packaged Air Conditioners, Size Range: 18 - 55 kBTU/h, SEER = 15 (EER = 12.9), EIR = 0.234, Fan W/CFM = 0.25, one-speed fan, without Econo ; Commercial SEER-rated Packaged Air Conditioners, Size Range: 55 - 65 kBTU/h, SEER = 15 (EER = 12.6), EIR = 0.236, Fan W/CFM = 0.25, two-speed fan, with Econo (Pre-existing vintages do not include Economizer) | Com SEER-Rated Pkg AC, 18-65 kBTU/h; pre-2001: SEER = 9.7 (EER = 9.21), one-speed fan, no Econo; post-2001: SEER = 13 (EER = 11.06), one-speed fan, no Econo; 2014: SEER = 14 (EER = 12.04), one-speed fan, no Econo; Commercial SEER-rated Packaged Air Conditioners, Size Range: 55 - 65 kBTU/h, SEER = 14 (EER = 11.7), EIR = 0.249, Fan W/CFM = 0.29, two-speed fan, with Econo | Commercial SEER-rated Packaged Air Conditioners, Size Range: 18 - 55 kBTU/h, SEER = 14 (EER = 12), EIR = 0.246, Fan W/CFM = 0.29, one-speed fan, without Econo; Commercial SEER-rated Packaged Air Conditioners, Size Range: 55 - 65 kBTU/h, SEER = 14 (EER = 11.7), EIR = 0.249, Fan W/CFM = 0.29, two-speed fan, with Econo | HVAC | SpaceCool | dxAC_equip | pkgSEER | pkgSEER15 | 1 | 0 | 1 | 0.8 |  | NA | 1 | Package SEER AC | Cap-Tons | SCN | STORAGE - CONDITIONED | New | CZ13 | Fresno Area (CZ13) |  |  |  | 1000 sf | 0.58985 | 0.040076 | 0.67 | Cap-Tons/1000 sf | 716.7333 | 810.4667 | 793.2 | 0.11605 | 0.14845 | 0.13092 | 0 | 0 | 0 | 716.7333 | 810.4667 | 793.2 | 0.11605 | 0.14845 | 0.13092 | 0 | 0 | 0 | 74 | 15 | 15 | 15 | 5 | 0.5 | 1342.1851 | 915.4813 | 1227.7486 | 760.8023 | 565.1903 | 760.8023 | 0 | 0 | 0 | 0.61485 | 1.0603 | 0 | 0 | [7 empty] | Medium (2013) | Medium (2013) | Medium (2013) | None
M-046 | HVAC - SEER Rated Package Rooftop AC (SEER 15) | SCE | COM | Electric | COMHVAC - SEER Rated Package Rooftop AC (SEER 15) | Commercial SEER-rated Packaged Air Conditioners, Size Range: 18 - 55 kBTU/h, SEER = 15 (EER = 12.9), EIR = 0.234, Fan W/CFM = 0.25, one-speed fan, without Econo ; Commercial SEER-rated Packaged Air Conditioners, Size Range: 55 - 65 kBTU/h, SEER = 15 (EER = 12.6), EIR = 0.236, Fan W/CFM = 0.25, two-speed fan, with Econo (Pre-existing vintages do not include Economizer) | Com SEER-Rated Pkg AC, 18-65 kBTU/h; pre-2001: SEER = 9.7 (EER = 9.21), one-speed fan, no Econo; post-2001: SEER = 13 (EER = 11.06), one-speed fan, no Econo; 2014: SEER = 14 (EER = 12.04), one-speed fan, no Econo; Commercial SEER-rated Packaged Air Conditioners, Size Range: 55 - 65 kBTU/h, SEER = 14 (EER = 11.7), EIR = 0.249, Fan W/CFM = 0.29, two-speed fan, with Econo | Commercial SEER-rated Packaged Air Conditioners, Size Range: 18 - 55 kBTU/h, SEER = 14 (EER = 12), EIR = 0.246, Fan W/CFM = 0.29, one-speed fan, without Econo; Commercial SEER-rated Packaged Air Conditioners, Size Range: 55 - 65 kBTU/h, SEER = 14 (EER = 11.7), EIR = 0.249, Fan W/CFM = 0.29, two-speed fan, with Econo | HVAC | SpaceCool | dxAC_equip | pkgSEER | pkgSEER15 | 1 | 0 | 1 | 0.8 |  | NA | 1 | Package SEER AC | Cap-Tons | ASM | ASSEMBLY | Existing | CZ14 | China Lake Area (CZ14) |  |  |  | 1000 sf | 2.2341 | 0.15179 | 2.5376 | Cap-Tons/1000 sf | 892.7 | 1487.8333 | 1016.7 | 0.43923 | 0.73205 | 0.50747 | 0 | 0 | 0 | 892.7 | 1487.8333 | 1016.7 | 0.43923 | 0.73205 | 0.50747 | 0 | 0 | 0 | 74 | 15 | 15 | 15 | 5 | 0.5 | 1342.1851 | 915.4813 | 1227.7486 | 760.8023 | 565.1903 | 760.8023 | 0 | 0 | 0 | 0.61485 | 1.0603 | 0 | 0 | [7 empty] | Medium (2013) | Medium (2013) | Medium (2013) | None
M-046 | HVAC - SEER Rated Package Rooftop AC (SEER 15) | SCE | COM | Electric | COMHVAC - SEER Rated Package Rooftop AC (SEER 15) | Commercial SEER-rated Packaged Air Conditioners, Size Range: 18 - 55 kBTU/h, SEER = 15 (EER = 12.9), EIR = 0.234, Fan W/CFM = 0.25, one-speed fan, without Econo ; Commercial SEER-rated Packaged Air Conditioners, Size Range: 55 - 65 kBTU/h, SEER = 15 (EER = 12.6), EIR = 0.236, Fan W/CFM = 0.25, two-speed fan, with Econo (Pre-existing vintages do not include Economizer) | Com SEER-Rated Pkg AC, 18-65 kBTU/h; pre-2001: SEER = 9.7 (EER = 9.21), one-speed fan, no Econo; post-2001: SEER = 13 (EER = 11.06), one-speed fan, no Econo; 2014: SEER = 14 (EER = 12.04), one-speed fan, no Econo; Commercial SEER-rated Packaged Air Conditioners, Size Range: 55 - 65 kBTU/h, SEER = 14 (EER = 11.7), EIR = 0.249, Fan W/CFM = 0.29, two-speed fan, with Econo | Commercial SEER-rated Packaged Air Conditioners, Size Range: 18 - 55 kBTU/h, SEER = 14 (EER = 12), EIR = 0.246, Fan W/CFM = 0.29, one-speed fan, without Econo; Commercial SEER-rated Packaged Air Conditioners, Size Range: 55 - 65 kBTU/h, SEER = 14 (EER = 11.7), EIR = 0.249, Fan W/CFM = 0.29, two-speed fan, with Econo | HVAC | SpaceCool | dxAC_equip | pkgSEER | pkgSEER15 | 1 | 0 | 1 | 0.8 |  | NA | 1 | Package SEER AC | Cap-Tons | ECC | EDUCATION - COMMUNITY COLLEGE | Existing | CZ14 | China Lake Area (CZ14) |  |  |  | 1000 sf | 1.3015 | 0.088426 | 1.4783 | Cap-Tons/1000 sf | 620.175 | 1033.625 | 723.375 | 0.30759 | 0.51265 | 0.37036 | 0 | 0 | 0 | 620.175 | 1033.625 | 723.375 | 0.30759 | 0.51265 | 0.37036 | 0 | 0 | 0 | 74 | 15 | 15 | 15 | 5 | 0.5 | 1342.1851 | 915.4813 | 1227.7486 | 760.8023 | 565.1903 | 760.8023 | 0 | 0 | 0 | 0.61485 | 1.0603 | 0 | 0 | [7 empty] | Medium (2013) | Medium (2013) | Medium (2013) | None
M-046 | HVAC - SEER Rated Package Rooftop AC (SEER 15) | SCE | COM | Electric | COMHVAC - SEER Rated Package Rooftop AC (SEER 15) | Commercial SEER-rated Packaged Air Conditioners, Size Range: 18 - 55 kBTU/h, SEER = 15 (EER = 12.9), EIR = 0.234, Fan W/CFM = 0.25, one-speed fan, without Econo ; Commercial SEER-rated Packaged Air Conditioners, Size Range: 55 - 65 kBTU/h, SEER = 15 (EER = 12.6), EIR = 0.236, Fan W/CFM = 0.25, two-speed fan, with Econo (Pre-existing vintages do not include Economizer) | Com SEER-Rated Pkg AC, 18-65 kBTU/h; pre-2001: SEER = 9.7 (EER = 9.21), one-speed fan, no Econo; post-2001: SEER = 13 (EER = 11.06), one-speed fan, no Econo; 2014: SEER = 14 (EER = 12.04), one-speed fan, no Econo; Commercial SEER-rated Packaged Air Conditioners, Size Range: 55 - 65 kBTU/h, SEER = 14 (EER = 11.7), EIR = 0.249, Fan W/CFM = 0.29, two-speed fan, with Econo | Commercial SEER-rated Packaged Air Conditioners, Size Range: 18 - 55 kBTU/h, SEER = 14 (EER = 12), EIR = 0.246, Fan W/CFM = 0.29, one-speed fan, without Econo; Commercial SEER-rated Packaged Air Conditioners, Size Range: 55 - 65 kBTU/h, SEER = 14 (EER = 11.7), EIR = 0.249, Fan W/CFM = 0.29, two-speed fan, with Econo | HVAC | SpaceCool | dxAC_equip | pkgSEER | pkgSEER15 | 1 | 0 | 1 | 0.8 |  | NA | 1 | Package SEER AC | Cap-Tons | EPR | EDUCATION - PRIMARY SCHOOL | Existing | CZ14 | China Lake Area (CZ14) |  |  |  | 1000 sf | 1.4775 | 0.10039 | 1.6783 | Cap-Tons/1000 sf | 518.02 | 863.3667 | 586.4867 | 0.42269 | 0.70448 | 0.48229 | 0 | 0 | 0 | 518.02 | 863.3667 | 586.4867 | 0.42269 | 0.70448 | 0.48229 | 0 | 0 | 0 | 74 | 15 | 15 | 15 | 5 | 0.5 | 1342.1851 | 915.4813 | 1227.7486 | 760.8023 | 565.1903 | 760.8023 | 0 | 0 | 0 | 0.61485 | 1.0603 | 0 | 0 | [7 empty] | Medium (2013) | Medium (2013) | Medium (2013) | None
M-046 | HVAC - SEER Rated Package Rooftop AC (SEER 15) | SCE | COM | Electric | COMHVAC - SEER Rated Package Rooftop AC (SEER 15) | Commercial SEER-rated Packaged Air Conditioners, Size Range: 18 - 55 kBTU/h, SEER = 15 (EER = 12.9), EIR = 0.234, Fan W/CFM = 0.25, one-speed fan, without Econo ; Commercial SEER-rated Packaged Air Conditioners, Size Range: 55 - 65 kBTU/h, SEER = 15 (EER = 12.6), EIR = 0.236, Fan W/CFM = 0.25, two-speed fan, with Econo (Pre-existing vintages do not include Economizer) | Com SEER-Rated Pkg AC, 18-65 kBTU/h; pre-2001: SEER = 9.7 (EER = 9.21), one-speed fan, no Econo; post-2001: SEER = 13 (EER = 11.06), one-speed fan, no Econo; 2014: SEER = 14 (EER = 12.04), one-speed fan, no Econo; Commercial SEER-rated Packaged Air Conditioners, Size Range: 55 - 65 kBTU/h, SEER = 14 (EER = 11.7), EIR = 0.249, Fan W/CFM = 0.29, two-speed fan, with Econo | Commercial SEER-rated Packaged Air Conditioners, Size Range: 18 - 55 kBTU/h, SEER = 14 (EER = 12), EIR = 0.246, Fan W/CFM = 0.29, one-speed fan, without Econo; Commercial SEER-rated Packaged Air Conditioners, Size Range: 55 - 65 kBTU/h, SEER = 14 (EER = 11.7), EIR = 0.249, Fan W/CFM = 0.29, two-speed fan, with Econo | HVAC | SpaceCool | dxAC_equip | pkgSEER | pkgSEER15 | 1 | 0 | 1 | 0.8 |  | NA | 1 | Package SEER AC | Cap-Tons | ERC | EDUCATION - RELOCATABLE CLASSROOM | Existing | CZ14 | China Lake Area (CZ14) |  |  |  | 1000 sf | 1.7703 | 0.12028 | 2.0109 | Cap-Tons/1000 sf | 665.28 | 1108.8 | 756.9467 | 0.39522 | 0.6587 | 0.45422 | 0 | 0 | 0 | 665.28 | 1108.8 | 756.9467 | 0.39522 | 0.6587 | 0.45422 | 0 | 0 | 0 | 74 | 15 | 15 | 15 | 5 | 0.5 | 1342.1851 | 915.4813 | 1227.7486 | 760.8023 | 565.1903 | 760.8023 | 0 | 0 | 0 | 0.61485 | 1.0603 | 0 | 0 | [7 empty] | Medium (2013) | Medium (2013) | Medium (2013) | None
M-046 | HVAC - SEER Rated Package Rooftop AC (SEER 15) | SCE | COM | Electric | COMHVAC - SEER Rated Package Rooftop AC (SEER 15) | Commercial SEER-rated Packaged Air Conditioners, Size Range: 18 - 55 kBTU/h, SEER = 15 (EER = 12.9), EIR = 0.234, Fan W/CFM = 0.25, one-speed fan, without Econo ; Commercial SEER-rated Packaged Air Conditioners, Size Range: 55 - 65 kBTU/h, SEER = 15 (EER = 12.6), EIR = 0.236, Fan W/CFM = 0.25, two-speed fan, with Econo (Pre-existing vintages do not include Economizer) | Com SEER-Rated Pkg AC, 18-65 kBTU/h; pre-2001: SEER = 9.7 (EER = 9.21), one-speed fan, no Econo; post-2001: SEER = 13 (EER = 11.06), one-speed fan, no Econo; 2014: SEER = 14 (EER = 12.04), one-speed fan, no Econo; Commercial SEER-rated Packaged Air Conditioners, Size Range: 55 - 65 kBTU/h, SEER = 14 (EER = 11.7), EIR = 0.249, Fan W/CFM = 0.29, two-speed fan, with Econo | Commercial SEER-rated Packaged Air Conditioners, Size Range: 18 - 55 kBTU/h, SEER = 14 (EER = 12), EIR = 0.246, Fan W/CFM = 0.29, one-speed fan, without Econo; Commercial SEER-rated Packaged Air Conditioners, Size Range: 55 - 65 kBTU/h, SEER = 14 (EER = 11.7), EIR = 0.249, Fan W/CFM = 0.29, two-speed fan, with Econo | HVAC | SpaceCool | dxAC_equip | pkgSEER | pkgSEER15 | 1 | 0 | 1 | 0.8 |  | NA | 1 | Package SEER AC | Cap-Tons | ESE | EDUCATION - SECONDARY SCHOOL | Existing | CZ14 | China Lake Area (CZ14) |  |  |  | 1000 sf | 1.4564 | 0.098954 | 1.6543 | Cap-Tons/1000 sf | 612.62 | 1019.7 | 687.3867 | 0.47074 | 0.78323 | 0.53367 | 0 | 0 | 0 | 612.62 | 1019.7 | 687.3867 | 0.47074 | 0.78323 | 0.53367 | 0 | 0 | 0 | 74 | 15 | 15 | 15 | 5 | 0.5 | 1342.1851 | 915.4813 | 1227.7486 | 760.8023 | 565.1903 | 760.8023 | 0 | 0 | 0 | 0.61485 | 1.0603 | 0 | 0 | [7 empty] | Medium (2013) | Medium (2013) | Medium (2013) | None
M-046 | HVAC - SEER Rated Package Rooftop AC (SEER 15) | SCE | COM | Electric | COMHVAC - SEER Rated Package Rooftop AC (SEER 15) | Commercial SEER-rated Packaged Air Conditioners, Size Range: 18 - 55 kBTU/h, SEER = 15 (EER = 12.9), EIR = 0.234, Fan W/CFM = 0.25, one-speed fan, without Econo ; Commercial SEER-rated Packaged Air Conditioners, Size Range: 55 - 65 kBTU/h, SEER = 15 (EER = 12.6), EIR = 0.236, Fan W/CFM = 0.25, two-speed fan, with Econo (Pre-existing vintages do not include Economizer) | Com SEER-Rated Pkg AC, 18-65 kBTU/h; pre-2001: SEER = 9.7 (EER = 9.21), one-speed fan, no Econo; post-2001: SEER = 13 (EER = 11.06), one-speed fan, no Econo; 2014: SEER = 14 (EER = 12.04), one-speed fan, no Econo; Commercial SEER-rated Packaged Air Conditioners, Size Range: 55 - 65 kBTU/h, SEER = 14 (EER = 11.7), EIR = 0.249, Fan W/CFM = 0.29, two-speed fan, with Econo | Commercial SEER-rated Packaged Air Conditioners, Size Range: 18 - 55 kBTU/h, SEER = 14 (EER = 12), EIR = 0.246, Fan W/CFM = 0.29, one-speed fan, without Econo; Commercial SEER-rated Packaged Air Conditioners, Size Range: 55 - 65 kBTU/h, SEER = 14 (EER = 11.7), EIR = 0.249, Fan W/CFM = 0.29, two-speed fan, with Econo | HVAC | SpaceCool | dxAC_equip | pkgSEER | pkgSEER15 | 1 | 0 | 1 | 0.8 |  | NA | 1 | Package SEER AC | Cap-Tons | EUN | EDUCATION - UNIVERSITY | Existing | CZ14 | China Lake Area (CZ14) |  |  |  | 1000 sf | 1.3029 | 0.088526 | 1.48 | Cap-Tons/1000 sf | 681.205 | 1135.3417 | 789.7383 | 0.2859 | 0.4765 | 0.3473 | 0 | 0 | 0 | 681.205 | 1135.3417 | 789.7383 | 0.2859 | 0.4765 | 0.3473 | 0 | 0 | 0 | 74 | 15 | 15 | 15 | 5 | 0.5 | 1342.1851 | 915.4813 | 1227.7486 | 760.8023 | 565.1903 | 760.8023 | 0 | 0 | 0 | 0.61485 | 1.0603 | 0 | 0 | [7 empty] | Medium (2013) | Medium (2013) | Medium (2013) | None
M-046 | HVAC - SEER Rated Package Rooftop AC (SEER 15) | SCE | COM | Electric | COMHVAC - SEER Rated Package Rooftop AC (SEER 15) | Commercial SEER-rated Packaged Air Conditioners, Size Range: 18 - 55 kBTU/h, SEER = 15 (EER = 12.9), EIR = 0.234, Fan W/CFM = 0.25, one-speed fan, without Econo ; Commercial SEER-rated Packaged Air Conditioners, Size Range: 55 - 65 kBTU/h, SEER = 15 (EER = 12.6), EIR = 0.236, Fan W/CFM = 0.25, two-speed fan, with Econo (Pre-existing vintages do not include Economizer) | Com SEER-Rated Pkg AC, 18-65 kBTU/h; pre-2001: SEER = 9.7 (EER = 9.21), one-speed fan, no Econo; post-2001: SEER = 13 (EER = 11.06), one-speed fan, no Econo; 2014: SEER = 14 (EER = 12.04), one-speed fan, no Econo; Commercial SEER-rated Packaged Air Conditioners, Size Range: 55 - 65 kBTU/h, SEER = 14 (EER = 11.7), EIR = 0.249, Fan W/CFM = 0.29, two-speed fan, with Econo | Commercial SEER-rated Packaged Air Conditioners, Size Range: 18 - 55 kBTU/h, SEER = 14 (EER = 12), EIR = 0.246, Fan W/CFM = 0.29, one-speed fan, without Econo; Commercial SEER-rated Packaged Air Conditioners, Size Range: 55 - 65 kBTU/h, SEER = 14 (EER = 11.7), EIR = 0.249, Fan W/CFM = 0.29, two-speed fan, with Econo | HVAC | SpaceCool | dxAC_equip | pkgSEER | pkgSEER15 | 1 | 0 | 1 | 0.8 |  | NA | 1 | Package SEER AC | Cap-Tons | GRO | GROCERY | Existing | CZ14 | China Lake Area (CZ14) |  |  |  | 1000 sf | 2.3164 | 0.15738 | 2.6311 | Cap-Tons/1000 sf | 694.2 | 1157 | 814.2 | 0.30938 | 0.51564 | 0.35185 | 0 | 0 | 0 | 694.2 | 1157 | 814.2 | 0.30938 | 0.51564 | 0.35185 | 0 | 0 | 0 | 74 | 15 | 15 | 15 | 5 | 0.5 | 1342.1851 | 915.4813 | 1227.7486 | 760.8023 | 565.1903 | 760.8023 | 0 | 0 | 0 | 0.61485 | 1.0603 | 0 | 0 | [7 empty] | Medium (2013) | Medium (2013) | Medium (2013) | None
M-046 | HVAC - SEER Rated Package Rooftop AC (SEER 15) | SCE | COM | Electric | COMHVAC - SEER Rated Package Rooftop AC (SEER 15) | Commercial SEER-rated Packaged Air Conditioners, Size Range: 18 - 55 kBTU/h, SEER = 15 (EER = 12.9), EIR = 0.234, Fan W/CFM = 0.25, one-speed fan, without Econo ; Commercial SEER-rated Packaged Air Conditioners, Size Range: 55 - 65 kBTU/h, SEER = 15 (EER = 12.6), EIR = 0.236, Fan W/CFM = 0.25, two-speed fan, with Econo (Pre-existing vintages do not include Economizer) | Com SEER-Rated Pkg AC, 18-65 kBTU/h; pre-2001: SEER = 9.7 (EER = 9.21), one-speed fan, no Econo; post-2001: SEER = 13 (EER = 11.06), one-speed fan, no Econo; 2014: SEER = 14 (EER = 12.04), one-speed fan, no Econo; Commercial SEER-rated Packaged Air Conditioners, Size Range: 55 - 65 kBTU/h, SEER = 14 (EER = 11.7), EIR = 0.249, Fan W/CFM = 0.29, two-speed fan, with Econo | Commercial SEER-rated Packaged Air Conditioners, Size Range: 18 - 55 kBTU/h, SEER = 14 (EER = 12), EIR = 0.246, Fan W/CFM = 0.29, one-speed fan, without Econo; Commercial SEER-rated Packaged Air Conditioners, Size Range: 55 - 65 kBTU/h, SEER = 14 (EER = 11.7), EIR = 0.249, Fan W/CFM = 0.29, two-speed fan, with Econo | HVAC | SpaceCool | dxAC_equip | pkgSEER | pkgSEER15 | 1 | 0 | 1 | 0.8 |  | NA | 1 | Package SEER AC | Cap-Tons | HSP | HEALTH/MEDICAL - HOSPITAL | Existing | CZ14 | China Lake Area (CZ14) |  |  |  | 1000 sf | 1.8468 | 0.12548 | 2.0977 | Cap-Tons/1000 sf | 1093.75 | 1822.9167 | 1251.0833 | 0.25275 | 0.42125 | 0.29862 | 0 | 0 | 0 | 1093.75 | 1822.9167 | 1251.0833 | 0.25275 | 0.42125 | 0.29862 | 0 | 0 | 0 | 74 | 15 | 15 | 15 | 5 | 0.5 | 1342.1851 | 915.4813 | 1227.7486 | 760.8023 | 565.1903 | 760.8023 | 0 | 0 | 0 | 0.61485 | 1.0603 | 0 | 0 | [7 empty] | Medium (2013) | Medium (2013) | Medium (2013) | None
M-046 | HVAC - SEER Rated Package Rooftop AC (SEER 15) | SCE | COM | Electric | COMHVAC - SEER Rated Package Rooftop AC (SEER 15) | Commercial SEER-rated Packaged Air Conditioners, Size Range: 18 - 55 kBTU/h, SEER = 15 (EER = 12.9), EIR = 0.234, Fan W/CFM = 0.25, one-speed fan, without Econo ; Commercial SEER-rated Packaged Air Conditioners, Size Range: 55 - 65 kBTU/h, SEER = 15 (EER = 12.6), EIR = 0.236, Fan W/CFM = 0.25, two-speed fan, with Econo (Pre-existing vintages do not include Economizer) | Com SEER-Rated Pkg AC, 18-65 kBTU/h; pre-2001: SEER = 9.7 (EER = 9.21), one-speed fan, no Econo; post-2001: SEER = 13 (EER = 11.06), one-speed fan, no Econo; 2014: SEER = 14 (EER = 12.04), one-speed fan, no Econo; Commercial SEER-rated Packaged Air Conditioners, Size Range: 55 - 65 kBTU/h, SEER = 14 (EER = 11.7), EIR = 0.249, Fan W/CFM = 0.29, two-speed fan, with Econo | Commercial SEER-rated Packaged Air Conditioners, Size Range: 18 - 55 kBTU/h, SEER = 14 (EER = 12), EIR = 0.246, Fan W/CFM = 0.29, one-speed fan, without Econo; Commercial SEER-rated Packaged Air Conditioners, Size Range: 55 - 65 kBTU/h, SEER = 14 (EER = 11.7), EIR = 0.249, Fan W/CFM = 0.29, two-speed fan, with Econo | HVAC | SpaceCool | dxAC_equip | pkgSEER | pkgSEER15 | 1 | 0 | 1 | 0.8 |  | NA | 1 | Package SEER AC | Cap-Tons | HTL | LODGING - HOTEL | Existing | CZ14 | China Lake Area (CZ14) |  |  |  | 1000 sf | 1.0371 | 0.070461 | 1.178 | Cap-Tons/1000 sf | 1189.8 | 1983 | 1350.1333 | 0.33607 | 0.56011 | 0.38913 | 0 | 0 | 0 | 1189.8 | 1983 | 1350.1333 | 0.33607 | 0.56011 | 0.38913 | 0 | 0 | 0 | 74 | 15 | 15 | 15 | 5 | 0.5 | 1342.1851 | 915.4813 | 1227.7486 | 760.8023 | 565.1903 | 760.8023 | 0 | 0 | 0 | 0.61485 | 1.0603 | 0 | 0 | [7 empty] | Medium (2013) | Medium (2013) | Medium (2013) | None
M-046 | HVAC - SEER Rated Package Rooftop AC (SEER 15) | SCE | COM | Electric | COMHVAC - SEER Rated Package Rooftop AC (SEER 15) | Commercial SEER-rated Packaged Air Conditioners, Size Range: 18 - 55 kBTU/h, SEER = 15 (EER = 12.9), EIR = 0.234, Fan W/CFM = 0.25, one-speed fan, without Econo ; Commercial SEER-rated Packaged Air Conditioners, Size Range: 55 - 65 kBTU/h, SEER = 15 (EER = 12.6), EIR = 0.236, Fan W/CFM = 0.25, two-speed fan, with Econo (Pre-existing vintages do not include Economizer) | Com SEER-Rated Pkg AC, 18-65 kBTU/h; pre-2001: SEER = 9.7 (EER = 9.21), one-speed fan, no Econo; post-2001: SEER = 13 (EER = 11.06), one-speed fan, no Econo; 2014: SEER = 14 (EER = 12.04), one-speed fan, no Econo; Commercial SEER-rated Packaged Air Conditioners, Size Range: 55 - 65 kBTU/h, SEER = 14 (EER = 11.7), EIR = 0.249, Fan W/CFM = 0.29, two-speed fan, with Econo | Commercial SEER-rated Packaged Air Conditioners, Size Range: 18 - 55 kBTU/h, SEER = 14 (EER = 12), EIR = 0.246, Fan W/CFM = 0.29, one-speed fan, without Econo; Commercial SEER-rated Packaged Air Conditioners, Size Range: 55 - 65 kBTU/h, SEER = 14 (EER = 11.7), EIR = 0.249, Fan W/CFM = 0.29, two-speed fan, with Econo | HVAC | SpaceCool | dxAC_equip | pkgSEER | pkgSEER15 | 1 | 0 | 1 | 0.8 |  | NA | 1 | Package SEER AC | Cap-Tons | MTL | LODGING - MOTEL | Existing | CZ14 | China Lake Area (CZ14) |  |  |  | 1000 sf | 1.0371 | 0.070461 | 1.178 | Cap-Tons/1000 sf | 1189.8 | 1983 | 1350.1333 | 0.33607 | 0.56011 | 0.38913 | 0 | 0 | 0 | 1189.8 | 1983 | 1350.1333 | 0.33607 | 0.56011 | 0.38913 | 0 | 0 | 0 | 74 | 15 | 15 | 15 | 5 | 0.5 | 1342.1851 | 915.4813 | 1227.7486 | 760.8023 | 565.1903 | 760.8023 | 0 | 0 | 0 | 0.61485 | 1.0603 | 0 | 0 | [7 empty] | Medium (2013) | Medium (2013) | Medium (2013) | None
M-046 | HVAC - SEER Rated Package Rooftop AC (SEER 15) | SCE | COM | Electric | COMHVAC - SEER Rated Package Rooftop AC (SEER 15) | Commercial SEER-rated Packaged Air Conditioners, Size Range: 18 - 55 kBTU/h, SEER = 15 (EER = 12.9), EIR = 0.234, Fan W/CFM = 0.25, one-speed fan, without Econo ; Commercial SEER-rated Packaged Air Conditioners, Size Range: 55 - 65 kBTU/h, SEER = 15 (EER = 12.6), EIR = 0.236, Fan W/CFM = 0.25, two-speed fan, with Econo (Pre-existing vintages do not include Economizer) | Com SEER-Rated Pkg AC, 18-65 kBTU/h; pre-2001: SEER = 9.7 (EER = 9.21), one-speed fan, no Econo; post-2001: SEER = 13 (EER = 11.06), one-speed fan, no Econo; 2014: SEER = 14 (EER = 12.04), one-speed fan, no Econo; Commercial SEER-rated Packaged Air Conditioners, Size Range: 55 - 65 kBTU/h, SEER = 14 (EER = 11.7), EIR = 0.249, Fan W/CFM = 0.29, two-speed fan, with Econo | Commercial SEER-rated Packaged Air Conditioners, Size Range: 18 - 55 kBTU/h, SEER = 14 (EER = 12), EIR = 0.246, Fan W/CFM = 0.29, one-speed fan, without Econo; Commercial SEER-rated Packaged Air Conditioners, Size Range: 55 - 65 kBTU/h, SEER = 14 (EER = 11.7), EIR = 0.249, Fan W/CFM = 0.29, two-speed fan, with Econo | HVAC | SpaceCool | dxAC_equip | pkgSEER | pkgSEER15 | 1 | 0 | 1 | 0.8 |  | NA | 1 | Package SEER AC | Cap-Tons | NRS | HEALTH/MEDICAL - NURSING HOME | Existing | CZ14 | China Lake Area (CZ14) |  |  |  | 1000 sf | 1.8468 | 0.12548 | 2.0977 | Cap-Tons/1000 sf | 913.5 | 1522.5 | 1057.8333 | 0.24998 | 0.41664 | 0.29615 | 0 | 0 | 0 | 913.5 | 1522.5 | 1057.8333 | 0.24998 | 0.41664 | 0.29615 | 0 | 0 | 0 | 74 | 15 | 15 | 15 | 5 | 0.5 | 1342.1851 | 915.4813 | 1227.7486 | 760.8023 | 565.1903 | 760.8023 | 0 | 0 | 0 | 0.61485 | 1.0603 | 0 | 0 | [7 empty] | Medium (2013) | Medium (2013) | Medium (2013) | None
M-046 | HVAC - SEER Rated Package Rooftop AC (SEER 15) | SCE | COM | Electric | COMHVAC - SEER Rated Package Rooftop AC (SEER 15) | Commercial SEER-rated Packaged Air Conditioners, Size Range: 18 - 55 kBTU/h, SEER = 15 (EER = 12.9), EIR = 0.234, Fan W/CFM = 0.25, one-speed fan, without Econo ; Commercial SEER-rated Packaged Air Conditioners, Size Range: 55 - 65 kBTU/h, SEER = 15 (EER = 12.6), EIR = 0.236, Fan W/CFM = 0.25, two-speed fan, with Econo (Pre-existing vintages do not include Economizer) | Com SEER-Rated Pkg AC, 18-65 kBTU/h; pre-2001: SEER = 9.7 (EER = 9.21), one-speed fan, no Econo; post-2001: SEER = 13 (EER = 11.06), one-speed fan, no Econo; 2014: SEER = 14 (EER = 12.04), one-speed fan, no Econo; Commercial SEER-rated Packaged Air Conditioners, Size Range: 55 - 65 kBTU/h, SEER = 14 (EER = 11.7), EIR = 0.249, Fan W/CFM = 0.29, two-speed fan, with Econo | Commercial SEER-rated Packaged Air Conditioners, Size Range: 18 - 55 kBTU/h, SEER = 14 (EER = 12), EIR = 0.246, Fan W/CFM = 0.29, one-speed fan, without Econo; Commercial SEER-rated Packaged Air Conditioners, Size Range: 55 - 65 kBTU/h, SEER = 14 (EER = 11.7), EIR = 0.249, Fan W/CFM = 0.29, two-speed fan, with Econo | HVAC | SpaceCool | dxAC_equip | pkgSEER | pkgSEER15 | 1 | 0 | 1 | 0.8 |  | NA | 1 | Package SEER AC | Cap-Tons | OFL | OFFICE - LARGE | Existing | CZ14 | China Lake Area (CZ14) |  |  |  | 1000 sf | 1.3748 | 0.093407 | 1.5616 | Cap-Tons/1000 sf | 861.336 | 1435.5599 | 947.4026 | 0.42748 | 0.71246 | 0.48001 | 0 | 0 | 0 | 861.336 | 1435.5599 | 947.4026 | 0.42748 | 0.71246 | 0.48001 | 0 | 0 | 0 | 74 | 15 | 15 | 15 | 5 | 0.5 | 1342.1851 | 915.4813 | 1227.7486 | 760.8023 | 565.1903 | 760.8023 | 0 | 0 | 0 | 0.61485 | 1.0603 | 0 | 0 | [7 empty] | Medium (2013) | Medium (2013) | Medium (2013) | None
M-046 | HVAC - SEER Rated Package Rooftop AC (SEER 15) | SCE | COM | Electric | COMHVAC - SEER Rated Package Rooftop AC (SEER 15) | Commercial SEER-rated Packaged Air Conditioners, Size Range: 18 - 55 kBTU/h, SEER = 15 (EER = 12.9), EIR = 0.234, Fan W/CFM = 0.25, one-speed fan, without Econo ; Commercial SEER-rated Packaged Air Conditioners, Size Range: 55 - 65 kBTU/h, SEER = 15 (EER = 12.6), EIR = 0.236, Fan W/CFM = 0.25, two-speed fan, with Econo (Pre-existing vintages do not include Economizer) | Com SEER-Rated Pkg AC, 18-65 kBTU/h; pre-2001: SEER = 9.7 (EER = 9.21), one-speed fan, no Econo; post-2001: SEER = 13 (EER = 11.06), one-speed fan, no Econo; 2014: SEER = 14 (EER = 12.04), one-speed fan, no Econo; Commercial SEER-rated Packaged Air Conditioners, Size Range: 55 - 65 kBTU/h, SEER = 14 (EER = 11.7), EIR = 0.249, Fan W/CFM = 0.29, two-speed fan, with Econo | Commercial SEER-rated Packaged Air Conditioners, Size Range: 18 - 55 kBTU/h, SEER = 14 (EER = 12), EIR = 0.246, Fan W/CFM = 0.29, one-speed fan, without Econo; Commercial SEER-rated Packaged Air Conditioners, Size Range: 55 - 65 kBTU/h, SEER = 14 (EER = 11.7), EIR = 0.249, Fan W/CFM = 0.29, two-speed fan, with Econo | HVAC | SpaceCool | dxAC_equip | pkgSEER | pkgSEER15 | 1 | 0 | 1 | 0.8 |  | NA | 1 | Package SEER AC | Cap-Tons | OFS | OFFICE - SMALL | Existing | CZ14 | China Lake Area (CZ14) |  |  |  | 1000 sf | 1.5597 | 0.10597 | 1.7717 | Cap-Tons/1000 sf | 659.8308 | 1099.7179 | 742.6308 | 0.37467 | 0.62444 | 0.43017 | 0 | 0 | 0 | 659.8308 | 1099.7179 | 742.6308 | 0.37467 | 0.62444 | 0.43017 | 0 | 0 | 0 | 74 | 15 | 15 | 15 | 5 | 0.5 | 1342.1851 | 915.4813 | 1227.7486 | 760.8023 | 565.1903 | 760.8023 | 0 | 0 | 0 | 0.61485 | 1.0603 | 0 | 0 | [7 empty] | Medium (2013) | Medium (2013) | Medium (2013) | None
M-046 | HVAC - SEER Rated Package Rooftop AC (SEER 15) | SCE | COM | Electric | COMHVAC - SEER Rated Package Rooftop AC (SEER 15) | Commercial SEER-rated Packaged Air Conditioners, Size Range: 18 - 55 kBTU/h, SEER = 15 (EER = 12.9), EIR = 0.234, Fan W/CFM = 0.25, one-speed fan, without Econo ; Commercial SEER-rated Packaged Air Conditioners, Size Range: 55 - 65 kBTU/h, SEER = 15 (EER = 12.6), EIR = 0.236, Fan W/CFM = 0.25, two-speed fan, with Econo (Pre-existing vintages do not include Economizer) | Com SEER-Rated Pkg AC, 18-65 kBTU/h; pre-2001: SEER = 9.7 (EER = 9.21), one-speed fan, no Econo; post-2001: SEER = 13 (EER = 11.06), one-speed fan, no Econo; 2014: SEER = 14 (EER = 12.04), one-speed fan, no Econo; Commercial SEER-rated Packaged Air Conditioners, Size Range: 55 - 65 kBTU/h, SEER = 14 (EER = 11.7), EIR = 0.249, Fan W/CFM = 0.29, two-speed fan, with Econo | Commercial SEER-rated Packaged Air Conditioners, Size Range: 18 - 55 kBTU/h, SEER = 14 (EER = 12), EIR = 0.246, Fan W/CFM = 0.29, one-speed fan, without Econo; Commercial SEER-rated Packaged Air Conditioners, Size Range: 55 - 65 kBTU/h, SEER = 14 (EER = 11.7), EIR = 0.249, Fan W/CFM = 0.29, two-speed fan, with Econo | HVAC | SpaceCool | dxAC_equip | pkgSEER | pkgSEER15 | 1 | 0 | 1 | 0.8 |  | NA | 1 | Package SEER AC | Cap-Tons | RFF | RESTAURANT - FAST-FOOD | Existing | CZ14 | China Lake Area (CZ14) |  |  |  | 1000 sf | 2.7196 | 0.18478 | 3.0891 | Cap-Tons/1000 sf | 1005.3 | 1675.5 | 1151.9667 | 0.36601 | 0.61002 | 0.42055 | 0 | 0 | 0 | 1005.3 | 1675.5 | 1151.9667 | 0.36601 | 0.61002 | 0.42055 | 0 | 0 | 0 | 74 | 15 | 15 | 15 | 5 | 0.5 | 1342.1851 | 915.4813 | 1227.7486 | 760.8023 | 565.1903 | 760.8023 | 0 | 0 | 0 | 0.61485 | 1.0603 | 0 | 0 | [7 empty] | Medium (2013) | Medium (2013) | Medium (2013) | None
M-046 | HVAC - SEER Rated Package Rooftop AC (SEER 15) | SCE | COM | Electric | COMHVAC - SEER Rated Package Rooftop AC (SEER 15) | Commercial SEER-rated Packaged Air Conditioners, Size Range: 18 - 55 kBTU/h, SEER = 15 (EER = 12.9), EIR = 0.234, Fan W/CFM = 0.25, one-speed fan, without Econo ; Commercial SEER-rated Packaged Air Conditioners, Size Range: 55 - 65 kBTU/h, SEER = 15 (EER = 12.6), EIR = 0.236, Fan W/CFM = 0.25, two-speed fan, with Econo (Pre-existing vintages do not include Economizer) | Com SEER-Rated Pkg AC, 18-65 kBTU/h; pre-2001: SEER = 9.7 (EER = 9.21), one-speed fan, no Econo; post-2001: SEER = 13 (EER = 11.06), one-speed fan, no Econo; 2014: SEER = 14 (EER = 12.04), one-speed fan, no Econo; Commercial SEER-rated Packaged Air Conditioners, Size Range: 55 - 65 kBTU/h, SEER = 14 (EER = 11.7), EIR = 0.249, Fan W/CFM = 0.29, two-speed fan, with Econo | Commercial SEER-rated Packaged Air Conditioners, Size Range: 18 - 55 kBTU/h, SEER = 14 (EER = 12), EIR = 0.246, Fan W/CFM = 0.29, one-speed fan, without Econo; Commercial SEER-rated Packaged Air Conditioners, Size Range: 55 - 65 kBTU/h, SEER = 14 (EER = 11.7), EIR = 0.249, Fan W/CFM = 0.29, two-speed fan, with Econo | HVAC | SpaceCool | dxAC_equip | pkgSEER | pkgSEER15 | 1 | 0 | 1 | 0.8 |  | NA | 1 | Package SEER AC | Cap-Tons | RSD | RESTAURANT - SIT-DOWN | Existing | CZ14 | China Lake Area (CZ14) |  |  |  | 1000 sf | 1.8325 | 0.12451 | 2.0816 | Cap-Tons/1000 sf | 927.1865 | 1545.3109 | 1054.1865 | 0.47706 | 0.79511 | 0.54233 | 0 | 0 | 0 | 927.1865 | 1545.3109 | 1054.1865 | 0.47706 | 0.79511 | 0.54233 | 0 | 0 | 0 | 74 | 15 | 15 | 15 | 5 | 0.5 | 1342.1851 | 915.4813 | 1227.7486 | 760.8023 | 565.1903 | 760.8023 | 0 | 0 | 0 | 0.61485 | 1.0603 | 0 | 0 | [7 empty] | Medium (2013) | Medium (2013) | Medium (2013) | None
M-046 | HVAC - SEER Rated Package Rooftop AC (SEER 15) | SCE | COM | Electric | COMHVAC - SEER Rated Package Rooftop AC (SEER 15) | Commercial SEER-rated Packaged Air Conditioners, Size Range: 18 - 55 kBTU/h, SEER = 15 (EER = 12.9), EIR = 0.234, Fan W/CFM = 0.25, one-speed fan, without Econo ; Commercial SEER-rated Packaged Air Conditioners, Size Range: 55 - 65 kBTU/h, SEER = 15 (EER = 12.6), EIR = 0.236, Fan W/CFM = 0.25, two-speed fan, with Econo (Pre-existing vintages do not include Economizer) | Com SEER-Rated Pkg AC, 18-65 kBTU/h; pre-2001: SEER = 9.7 (EER = 9.21), one-speed fan, no Econo; post-2001: SEER = 13 (EER = 11.06), one-speed fan, no Econo; 2014: SEER = 14 (EER = 12.04), one-speed fan, no Econo; Commercial SEER-rated Packaged Air Conditioners, Size Range: 55 - 65 kBTU/h, SEER = 14 (EER = 11.7), EIR = 0.249, Fan W/CFM = 0.29, two-speed fan, with Econo | Commercial SEER-rated Packaged Air Conditioners, Size Range: 18 - 55 kBTU/h, SEER = 14 (EER = 12), EIR = 0.246, Fan W/CFM = 0.29, one-speed fan, without Econo; Commercial SEER-rated Packaged Air Conditioners, Size Range: 55 - 65 kBTU/h, SEER = 14 (EER = 11.7), EIR = 0.249, Fan W/CFM = 0.29, two-speed fan, with Econo | HVAC | SpaceCool | dxAC_equip | pkgSEER | pkgSEER15 | 1 | 0 | 1 | 0.8 |  | NA | 1 | Package SEER AC | Cap-Tons | RT3 | RETAIL - MULTISTORY LARGE | Existing | CZ14 | China Lake Area (CZ14) |  |  |  | 1000 sf | 0.83659 | 0.056841 | 0.95027 | Cap-Tons/1000 sf | 819.2289 | 1365.3815 | 937.8955 | 0.35423 | 0.59038 | 0.41379 | 0 | 0 | 0 | 819.2289 | 1365.3815 | 937.8955 | 0.35423 | 0.59038 | 0.41379 | 0 | 0 | 0 | 74 | 15 | 15 | 15 | 5 | 0.5 | 1342.1851 | 915.4813 | 1227.7486 | 760.8023 | 565.1903 | 760.8023 | 0 | 0 | 0 | 0.61485 | 1.0603 | 0 | 0 | [7 empty] | Medium (2013) | Medium (2013) | Medium (2013) | None
M-046 | HVAC - SEER Rated Package Rooftop AC (SEER 15) | SCE | COM | Electric | COMHVAC - SEER Rated Package Rooftop AC (SEER 15) | Commercial SEER-rated Packaged Air Conditioners, Size Range: 18 - 55 kBTU/h, SEER = 15 (EER = 12.9), EIR = 0.234, Fan W/CFM = 0.25, one-speed fan, without Econo ; Commercial SEER-rated Packaged Air Conditioners, Size Range: 55 - 65 kBTU/h, SEER = 15 (EER = 12.6), EIR = 0.236, Fan W/CFM = 0.25, two-speed fan, with Econo (Pre-existing vintages do not include Economizer) | Com SEER-Rated Pkg AC, 18-65 kBTU/h; pre-2001: SEER = 9.7 (EER = 9.21), one-speed fan, no Econo; post-2001: SEER = 13 (EER = 11.06), one-speed fan, no Econo; 2014: SEER = 14 (EER = 12.04), one-speed fan, no Econo; Commercial SEER-rated Packaged Air Conditioners, Size Range: 55 - 65 kBTU/h, SEER = 14 (EER = 11.7), EIR = 0.249, Fan W/CFM = 0.29, two-speed fan, with Econo | Commercial SEER-rated Packaged Air Conditioners, Size Range: 18 - 55 kBTU/h, SEER = 14 (EER = 12), EIR = 0.246, Fan W/CFM = 0.29, one-speed fan, without Econo; Commercial SEER-rated Packaged Air Conditioners, Size Range: 55 - 65 kBTU/h, SEER = 14 (EER = 11.7), EIR = 0.249, Fan W/CFM = 0.29, two-speed fan, with Econo | HVAC | SpaceCool | dxAC_equip | pkgSEER | pkgSEER15 | 1 | 0 | 1 | 0.8 |  | NA | 1 | Package SEER AC | Cap-Tons | RTL | RETAIL - SINGLE-STORY LARGE | Existing | CZ14 | China Lake Area (CZ14) |  |  |  | 1000 sf | 0.97398 | 0.066175 | 1.1063 | Cap-Tons/1000 sf | 875.8 | 1459.6667 | 996.4667 | 0.34208 | 0.57014 | 0.39545 | 0 | 0 | 0 | 875.8 | 1459.6667 | 996.4667 | 0.34208 | 0.57014 | 0.39545 | 0 | 0 | 0 | 74 | 15 | 15 | 15 | 5 | 0.5 | 1342.1851 | 915.4813 | 1227.7486 | 760.8023 | 565.1903 | 760.8023 | 0 | 0 | 0 | 0.61485 | 1.0603 | 0 | 0 | [7 empty] | Medium (2013) | Medium (2013) | Medium (2013) | None
M-046 | HVAC - SEER Rated Package Rooftop AC (SEER 15) | SCE | COM | Electric | COMHVAC - SEER Rated Package Rooftop AC (SEER 15) | Commercial SEER-rated Packaged Air Conditioners, Size Range: 18 - 55 kBTU/h, SEER = 15 (EER = 12.9), EIR = 0.234, Fan W/CFM = 0.25, one-speed fan, without Econo ; Commercial SEER-rated Packaged Air Conditioners, Size Range: 55 - 65 kBTU/h, SEER = 15 (EER = 12.6), EIR = 0.236, Fan W/CFM = 0.25, two-speed fan, with Econo (Pre-existing vintages do not include Economizer) | Com SEER-Rated Pkg AC, 18-65 kBTU/h; pre-2001: SEER = 9.7 (EER = 9.21), one-speed fan, no Econo; post-2001: SEER = 13 (EER = 11.06), one-speed fan, no Econo; 2014: SEER = 14 (EER = 12.04), one-speed fan, no Econo; Commercial SEER-rated Packaged Air Conditioners, Size Range: 55 - 65 kBTU/h, SEER = 14 (EER = 11.7), EIR = 0.249, Fan W/CFM = 0.29, two-speed fan, with Econo | Commercial SEER-rated Packaged Air Conditioners, Size Range: 18 - 55 kBTU/h, SEER = 14 (EER = 12), EIR = 0.246, Fan W/CFM = 0.29, one-speed fan, without Econo; Commercial SEER-rated Packaged Air Conditioners, Size Range: 55 - 65 kBTU/h, SEER = 14 (EER = 11.7), EIR = 0.249, Fan W/CFM = 0.29, two-speed fan, with Econo | HVAC | SpaceCool | dxAC_equip | pkgSEER | pkgSEER15 | 1 | 0 | 1 | 0.8 |  | NA | 1 | Package SEER AC | Cap-Tons | RTS | RETAIL - SMALL | Existing | CZ14 | China Lake Area (CZ14) |  |  |  | 1000 sf | 1.0783 | 0.073262 | 1.2248 | Cap-Tons/1000 sf | 742.087 | 1236.8117 | 857.7537 | 0.34836 | 0.5806 | 0.41286 | 0 | 0 | 0 | 742.087 | 1236.8117 | 857.7537 | 0.34836 | 0.5806 | 0.41286 | 0 | 0 | 0 | 74 | 15 | 15 | 15 | 5 | 0.5 | 1342.1851 | 915.4813 | 1227.7486 | 760.8023 | 565.1903 | 760.8023 | 0 | 0 | 0 | 0.61485 | 1.0603 | 0 | 0 | [7 empty] | Medium (2013) | Medium (2013) | Medium (2013) | None
M-046 | HVAC - SEER Rated Package Rooftop AC (SEER 15) | SCE | COM | Electric | COMHVAC - SEER Rated Package Rooftop AC (SEER 15) | Commercial SEER-rated Packaged Air Conditioners, Size Range: 18 - 55 kBTU/h, SEER = 15 (EER = 12.9), EIR = 0.234, Fan W/CFM = 0.25, one-speed fan, without Econo ; Commercial SEER-rated Packaged Air Conditioners, Size Range: 55 - 65 kBTU/h, SEER = 15 (EER = 12.6), EIR = 0.236, Fan W/CFM = 0.25, two-speed fan, with Econo (Pre-existing vintages do not include Economizer) | Com SEER-Rated Pkg AC, 18-65 kBTU/h; pre-2001: SEER = 9.7 (EER = 9.21), one-speed fan, no Econo; post-2001: SEER = 13 (EER = 11.06), one-speed fan, no Econo; 2014: SEER = 14 (EER = 12.04), one-speed fan, no Econo; Commercial SEER-rated Packaged Air Conditioners, Size Range: 55 - 65 kBTU/h, SEER = 14 (EER = 11.7), EIR = 0.249, Fan W/CFM = 0.29, two-speed fan, with Econo | Commercial SEER-rated Packaged Air Conditioners, Size Range: 18 - 55 kBTU/h, SEER = 14 (EER = 12), EIR = 0.246, Fan W/CFM = 0.29, one-speed fan, without Econo; Commercial SEER-rated Packaged Air Conditioners, Size Range: 55 - 65 kBTU/h, SEER = 14 (EER = 11.7), EIR = 0.249, Fan W/CFM = 0.29, two-speed fan, with Econo | HVAC | SpaceCool | dxAC_equip | pkgSEER | pkgSEER15 | 1 | 0 | 1 | 0.8 |  | NA | 1 | Package SEER AC | Cap-Tons | SCN | STORAGE - CONDITIONED | Existing | CZ14 | China Lake Area (CZ14) |  |  |  | 1000 sf | 0.58985 | 0.040076 | 0.67 | Cap-Tons/1000 sf | 491.3467 | 810.4667 | 572.9467 | 0.2769 | 0.45508 | 0.32743 | 0 | 0 | 0 | 491.3467 | 810.4667 | 572.9467 | 0.2769 | 0.45508 | 0.32743 | 0 | 0 | 0 | 74 | 15 | 15 | 15 | 5 | 0.5 | 1342.1851 | 915.4813 | 1227.7486 | 760.8023 | 565.1903 | 760.8023 | 0 | 0 | 0 | 0.61485 | 1.0603 | 0 | 0 | [7 empty] | Medium (2013) | Medium (2013) | Medium (2013) | None
M-046 | HVAC - SEER Rated Package Rooftop AC (SEER 15) | SCE | COM | Electric | COMHVAC - SEER Rated Package Rooftop AC (SEER 15) | Commercial SEER-rated Packaged Air Conditioners, Size Range: 18 - 55 kBTU/h, SEER = 15 (EER = 12.9), EIR = 0.234, Fan W/CFM = 0.25, one-speed fan, without Econo ; Commercial SEER-rated Packaged Air Conditioners, Size Range: 55 - 65 kBTU/h, SEER = 15 (EER = 12.6), EIR = 0.236, Fan W/CFM = 0.25, two-speed fan, with Econo (Pre-existing vintages do not include Economizer) | Com SEER-Rated Pkg AC, 18-65 kBTU/h; pre-2001: SEER = 9.7 (EER = 9.21), one-speed fan, no Econo; post-2001: SEER = 13 (EER = 11.06), one-speed fan, no Econo; 2014: SEER = 14 (EER = 12.04), one-speed fan, no Econo; Commercial SEER-rated Packaged Air Conditioners, Size Range: 55 - 65 kBTU/h, SEER = 14 (EER = 11.7), EIR = 0.249, Fan W/CFM = 0.29, two-speed fan, with Econo | Commercial SEER-rated Packaged Air Conditioners, Size Range: 18 - 55 kBTU/h, SEER = 14 (EER = 12), EIR = 0.246, Fan W/CFM = 0.29, one-speed fan, without Econo; Commercial SEER-rated Packaged Air Conditioners, Size Range: 55 - 65 kBTU/h, SEER = 14 (EER = 11.7), EIR = 0.249, Fan W/CFM = 0.29, two-speed fan, with Econo | HVAC | SpaceCool | dxAC_equip | pkgSEER | pkgSEER15 | 1 | 0 | 1 | 0.8 |  | NA | 1 | Package SEER AC | Cap-Tons | ASM | ASSEMBLY | New | CZ14 | China Lake Area (CZ14) |  |  |  | 1000 sf | 2.2341 | 0.15179 | 2.5376 | Cap-Tons/1000 sf | 1318.3 | 1487.8333 | 1442.6333 | 0.18041 | 0.22808 | 0.20255 | 0 | 0 | 0 | 1318.3 | 1487.8333 | 1442.6333 | 0.18041 | 0.22808 | 0.20255 | 0 | 0 | 0 | 74 | 15 | 15 | 15 | 5 | 0.5 | 1342.1851 | 915.4813 | 1227.7486 | 760.8023 | 565.1903 | 760.8023 | 0 | 0 | 0 | 0.61485 | 1.0603 | 0 | 0 | [7 empty] | Medium (2013) | Medium (2013) | Medium (2013) | None
M-046 | HVAC - SEER Rated Package Rooftop AC (SEER 15) | SCE | COM | Electric | COMHVAC - SEER Rated Package Rooftop AC (SEER 15) | Commercial SEER-rated Packaged Air Conditioners, Size Range: 18 - 55 kBTU/h, SEER = 15 (EER = 12.9), EIR = 0.234, Fan W/CFM = 0.25, one-speed fan, without Econo ; Commercial SEER-rated Packaged Air Conditioners, Size Range: 55 - 65 kBTU/h, SEER = 15 (EER = 12.6), EIR = 0.236, Fan W/CFM = 0.25, two-speed fan, with Econo (Pre-existing vintages do not include Economizer) | Com SEER-Rated Pkg AC, 18-65 kBTU/h; pre-2001: SEER = 9.7 (EER = 9.21), one-speed fan, no Econo; post-2001: SEER = 13 (EER = 11.06), one-speed fan, no Econo; 2014: SEER = 14 (EER = 12.04), one-speed fan, no Econo; Commercial SEER-rated Packaged Air Conditioners, Size Range: 55 - 65 kBTU/h, SEER = 14 (EER = 11.7), EIR = 0.249, Fan W/CFM = 0.29, two-speed fan, with Econo | Commercial SEER-rated Packaged Air Conditioners, Size Range: 18 - 55 kBTU/h, SEER = 14 (EER = 12), EIR = 0.246, Fan W/CFM = 0.29, one-speed fan, without Econo; Commercial SEER-rated Packaged Air Conditioners, Size Range: 55 - 65 kBTU/h, SEER = 14 (EER = 11.7), EIR = 0.249, Fan W/CFM = 0.29, two-speed fan, with Econo | HVAC | SpaceCool | dxAC_equip | pkgSEER | pkgSEER15 | 1 | 0 | 1 | 0.8 |  | NA | 1 | Package SEER AC | Cap-Tons | ECC | EDUCATION - COMMUNITY COLLEGE | New | CZ14 | China Lake Area (CZ14) |  |  |  | 1000 sf | 1.3015 | 0.088426 | 1.4783 | Cap-Tons/1000 sf | 891.1583 | 1033.625 | 994.625 | 0.15164 | 0.19998 | 0.17421 | 0 | 0 | 0 | 891.1583 | 1033.625 | 994.625 | 0.15164 | 0.19998 | 0.17421 | 0 | 0 | 0 | 74 | 15 | 15 | 15 | 5 | 0.5 | 1342.1851 | 915.4813 | 1227.7486 | 760.8023 | 565.1903 | 760.8023 | 0 | 0 | 0 | 0.61485 | 1.0603 | 0 | 0 | [7 empty] | Medium (2013) | Medium (2013) | Medium (2013) | None
M-046 | HVAC - SEER Rated Package Rooftop AC (SEER 15) | SCE | COM | Electric | COMHVAC - SEER Rated Package Rooftop AC (SEER 15) | Commercial SEER-rated Packaged Air Conditioners, Size Range: 18 - 55 kBTU/h, SEER = 15 (EER = 12.9), EIR = 0.234, Fan W/CFM = 0.25, one-speed fan, without Econo ; Commercial SEER-rated Packaged Air Conditioners, Size Range: 55 - 65 kBTU/h, SEER = 15 (EER = 12.6), EIR = 0.236, Fan W/CFM = 0.25, two-speed fan, with Econo (Pre-existing vintages do not include Economizer) | Com SEER-Rated Pkg AC, 18-65 kBTU/h; pre-2001: SEER = 9.7 (EER = 9.21), one-speed fan, no Econo; post-2001: SEER = 13 (EER = 11.06), one-speed fan, no Econo; 2014: SEER = 14 (EER = 12.04), one-speed fan, no Econo; Commercial SEER-rated Packaged Air Conditioners, Size Range: 55 - 65 kBTU/h, SEER = 14 (EER = 11.7), EIR = 0.249, Fan W/CFM = 0.29, two-speed fan, with Econo | Commercial SEER-rated Packaged Air Conditioners, Size Range: 18 - 55 kBTU/h, SEER = 14 (EER = 12), EIR = 0.246, Fan W/CFM = 0.29, one-speed fan, without Econo; Commercial SEER-rated Packaged Air Conditioners, Size Range: 55 - 65 kBTU/h, SEER = 14 (EER = 11.7), EIR = 0.249, Fan W/CFM = 0.29, two-speed fan, with Econo | HVAC | SpaceCool | dxAC_equip | pkgSEER | pkgSEER15 | 1 | 0 | 1 | 0.8 |  | NA | 1 | Package SEER AC | Cap-Tons | EPR | EDUCATION - PRIMARY SCHOOL | New | CZ14 | China Lake Area (CZ14) |  |  |  | 1000 sf | 1.4775 | 0.10039 | 1.6783 | Cap-Tons/1000 sf | 770.7 | 863.3667 | 833.2 | 0.20086 | 0.24586 | 0.22176 | 0 | 0 | 0 | 770.7 | 863.3667 | 833.2 | 0.20086 | 0.24586 | 0.22176 | 0 | 0 | 0 | 74 | 15 | 15 | 15 | 5 | 0.5 | 1342.1851 | 915.4813 | 1227.7486 | 760.8023 | 565.1903 | 760.8023 | 0 | 0 | 0 | 0.61485 | 1.0603 | 0 | 0 | [7 empty] | Medium (2013) | Medium (2013) | Medium (2013) | None
M-046 | HVAC - SEER Rated Package Rooftop AC (SEER 15) | SCE | COM | Electric | COMHVAC - SEER Rated Package Rooftop AC (SEER 15) | Commercial SEER-rated Packaged Air Conditioners, Size Range: 18 - 55 kBTU/h, SEER = 15 (EER = 12.9), EIR = 0.234, Fan W/CFM = 0.25, one-speed fan, without Econo ; Commercial SEER-rated Packaged Air Conditioners, Size Range: 55 - 65 kBTU/h, SEER = 15 (EER = 12.6), EIR = 0.236, Fan W/CFM = 0.25, two-speed fan, with Econo (Pre-existing vintages do not include Economizer) | Com SEER-Rated Pkg AC, 18-65 kBTU/h; pre-2001: SEER = 9.7 (EER = 9.21), one-speed fan, no Econo; post-2001: SEER = 13 (EER = 11.06), one-speed fan, no Econo; 2014: SEER = 14 (EER = 12.04), one-speed fan, no Econo; Commercial SEER-rated Packaged Air Conditioners, Size Range: 55 - 65 kBTU/h, SEER = 14 (EER = 11.7), EIR = 0.249, Fan W/CFM = 0.29, two-speed fan, with Econo | Commercial SEER-rated Packaged Air Conditioners, Size Range: 18 - 55 kBTU/h, SEER = 14 (EER = 12), EIR = 0.246, Fan W/CFM = 0.29, one-speed fan, without Econo; Commercial SEER-rated Packaged Air Conditioners, Size Range: 55 - 65 kBTU/h, SEER = 14 (EER = 11.7), EIR = 0.249, Fan W/CFM = 0.29, two-speed fan, with Econo | HVAC | SpaceCool | dxAC_equip | pkgSEER | pkgSEER15 | 1 | 0 | 1 | 0.8 |  | NA | 1 | Package SEER AC | Cap-Tons | ERC | EDUCATION - RELOCATABLE CLASSROOM | New | CZ14 | China Lake Area (CZ14) |  |  |  | 1000 sf | 1.7703 | 0.12028 | 2.0109 | Cap-Tons/1000 sf | 1011.9333 | 1108.8 | 1089.2667 | 0.17063 | 0.21197 | 0.18983 | 0 | 0 | 0 | 1011.9333 | 1108.8 | 1089.2667 | 0.17063 | 0.21197 | 0.18983 | 0 | 0 | 0 | 74 | 15 | 15 | 15 | 5 | 0.5 | 1342.1851 | 915.4813 | 1227.7486 | 760.8023 | 565.1903 | 760.8023 | 0 | 0 | 0 | 0.61485 | 1.0603 | 0 | 0 | [7 empty] | Medium (2013) | Medium (2013) | Medium (2013) | None
M-046 | HVAC - SEER Rated Package Rooftop AC (SEER 15) | SCE | COM | Electric | COMHVAC - SEER Rated Package Rooftop AC (SEER 15) | Commercial SEER-rated Packaged Air Conditioners, Size Range: 18 - 55 kBTU/h, SEER = 15 (EER = 12.9), EIR = 0.234, Fan W/CFM = 0.25, one-speed fan, without Econo ; Commercial SEER-rated Packaged Air Conditioners, Size Range: 55 - 65 kBTU/h, SEER = 15 (EER = 12.6), EIR = 0.236, Fan W/CFM = 0.25, two-speed fan, with Econo (Pre-existing vintages do not include Economizer) | Com SEER-Rated Pkg AC, 18-65 kBTU/h; pre-2001: SEER = 9.7 (EER = 9.21), one-speed fan, no Econo; post-2001: SEER = 13 (EER = 11.06), one-speed fan, no Econo; 2014: SEER = 14 (EER = 12.04), one-speed fan, no Econo; Commercial SEER-rated Packaged Air Conditioners, Size Range: 55 - 65 kBTU/h, SEER = 14 (EER = 11.7), EIR = 0.249, Fan W/CFM = 0.29, two-speed fan, with Econo | Commercial SEER-rated Packaged Air Conditioners, Size Range: 18 - 55 kBTU/h, SEER = 14 (EER = 12), EIR = 0.246, Fan W/CFM = 0.29, one-speed fan, without Econo; Commercial SEER-rated Packaged Air Conditioners, Size Range: 55 - 65 kBTU/h, SEER = 14 (EER = 11.7), EIR = 0.249, Fan W/CFM = 0.29, two-speed fan, with Econo | HVAC | SpaceCool | dxAC_equip | pkgSEER | pkgSEER15 | 1 | 0 | 1 | 0.8 |  | NA | 1 | Package SEER AC | Cap-Tons | ESE | EDUCATION - SECONDARY SCHOOL | New | CZ14 | China Lake Area (CZ14) |  |  |  | 1000 sf | 1.4564 | 0.098954 | 1.6543 | Cap-Tons/1000 sf | 921.7 | 1019.7 | 988.1333 | 0.23024 | 0.27624 | 0.25164 | 0 | 0 | 0 | 921.7 | 1019.7 | 988.1333 | 0.23024 | 0.27624 | 0.25164 | 0 | 0 | 0 | 74 | 15 | 15 | 15 | 5 | 0.5 | 1342.1851 | 915.4813 | 1227.7486 | 760.8023 | 565.1903 | 760.8023 | 0 | 0 | 0 | 0.61485 | 1.0603 | 0 | 0 | [7 empty] | Medium (2013) | Medium (2013) | Medium (2013) | None
M-046 | HVAC - SEER Rated Package Rooftop AC (SEER 15) | SCE | COM | Electric | COMHVAC - SEER Rated Package Rooftop AC (SEER 15) | Commercial SEER-rated Packaged Air Conditioners, Size Range: 18 - 55 kBTU/h, SEER = 15 (EER = 12.9), EIR = 0.234, Fan W/CFM = 0.25, one-speed fan, without Econo ; Commercial SEER-rated Packaged Air Conditioners, Size Range: 55 - 65 kBTU/h, SEER = 15 (EER = 12.6), EIR = 0.236, Fan W/CFM = 0.25, two-speed fan, with Econo (Pre-existing vintages do not include Economizer) | Com SEER-Rated Pkg AC, 18-65 kBTU/h; pre-2001: SEER = 9.7 (EER = 9.21), one-speed fan, no Econo; post-2001: SEER = 13 (EER = 11.06), one-speed fan, no Econo; 2014: SEER = 14 (EER = 12.04), one-speed fan, no Econo; Commercial SEER-rated Packaged Air Conditioners, Size Range: 55 - 65 kBTU/h, SEER = 14 (EER = 11.7), EIR = 0.249, Fan W/CFM = 0.29, two-speed fan, with Econo | Commercial SEER-rated Packaged Air Conditioners, Size Range: 18 - 55 kBTU/h, SEER = 14 (EER = 12), EIR = 0.246, Fan W/CFM = 0.29, one-speed fan, without Econo; Commercial SEER-rated Packaged Air Conditioners, Size Range: 55 - 65 kBTU/h, SEER = 14 (EER = 11.7), EIR = 0.249, Fan W/CFM = 0.29, two-speed fan, with Econo | HVAC | SpaceCool | dxAC_equip | pkgSEER | pkgSEER15 | 1 | 0 | 1 | 0.8 |  | NA | 1 | Package SEER AC | Cap-Tons | EUN | EDUCATION - UNIVERSITY | New | CZ14 | China Lake Area (CZ14) |  |  |  | 1000 sf | 1.3029 | 0.088526 | 1.48 | Cap-Tons/1000 sf | 995.1417 | 1135.3417 | 1102.875 | 0.13609 | 0.18142 | 0.15716 | 0 | 0 | 0 | 995.1417 | 1135.3417 | 1102.875 | 0.13609 | 0.18142 | 0.15716 | 0 | 0 | 0 | 74 | 15 | 15 | 15 | 5 | 0.5 | 1342.1851 | 915.4813 | 1227.7486 | 760.8023 | 565.1903 | 760.8023 | 0 | 0 | 0 | 0.61485 | 1.0603 | 0 | 0 | [7 empty] | Medium (2013) | Medium (2013) | Medium (2013) | None
M-046 | HVAC - SEER Rated Package Rooftop AC (SEER 15) | SCE | COM | Electric | COMHVAC - SEER Rated Package Rooftop AC (SEER 15) | Commercial SEER-rated Packaged Air Conditioners, Size Range: 18 - 55 kBTU/h, SEER = 15 (EER = 12.9), EIR = 0.234, Fan W/CFM = 0.25, one-speed fan, without Econo ; Commercial SEER-rated Packaged Air Conditioners, Size Range: 55 - 65 kBTU/h, SEER = 15 (EER = 12.6), EIR = 0.236, Fan W/CFM = 0.25, two-speed fan, with Econo (Pre-existing vintages do not include Economizer) | Com SEER-Rated Pkg AC, 18-65 kBTU/h; pre-2001: SEER = 9.7 (EER = 9.21), one-speed fan, no Econo; post-2001: SEER = 13 (EER = 11.06), one-speed fan, no Econo; 2014: SEER = 14 (EER = 12.04), one-speed fan, no Econo; Commercial SEER-rated Packaged Air Conditioners, Size Range: 55 - 65 kBTU/h, SEER = 14 (EER = 11.7), EIR = 0.249, Fan W/CFM = 0.29, two-speed fan, with Econo | Commercial SEER-rated Packaged Air Conditioners, Size Range: 18 - 55 kBTU/h, SEER = 14 (EER = 12), EIR = 0.246, Fan W/CFM = 0.29, one-speed fan, without Econo; Commercial SEER-rated Packaged Air Conditioners, Size Range: 55 - 65 kBTU/h, SEER = 14 (EER = 11.7), EIR = 0.249, Fan W/CFM = 0.29, two-speed fan, with Econo | HVAC | SpaceCool | dxAC_equip | pkgSEER | pkgSEER15 | 1 | 0 | 1 | 0.8 |  | NA | 1 | Package SEER AC | Cap-Tons | GRO | GROCERY | New | CZ14 | China Lake Area (CZ14) |  |  |  | 1000 sf | 2.3164 | 0.15738 | 2.6311 | Cap-Tons/1000 sf | 926.3333 | 1157 | 1051.3333 | 0.099394 | 0.13439 | 0.11549 | 0 | 0 | 0 | 926.3333 | 1157 | 1051.3333 | 0.099394 | 0.13439 | 0.11549 | 0 | 0 | 0 | 74 | 15 | 15 | 15 | 5 | 0.5 | 1342.1851 | 915.4813 | 1227.7486 | 760.8023 | 565.1903 | 760.8023 | 0 | 0 | 0 | 0.61485 | 1.0603 | 0 | 0 | [7 empty] | Medium (2013) | Medium (2013) | Medium (2013) | None
M-046 | HVAC - SEER Rated Package Rooftop AC (SEER 15) | SCE | COM | Electric | COMHVAC - SEER Rated Package Rooftop AC (SEER 15) | Commercial SEER-rated Packaged Air Conditioners, Size Range: 18 - 55 kBTU/h, SEER = 15 (EER = 12.9), EIR = 0.234, Fan W/CFM = 0.25, one-speed fan, without Econo ; Commercial SEER-rated Packaged Air Conditioners, Size Range: 55 - 65 kBTU/h, SEER = 15 (EER = 12.6), EIR = 0.236, Fan W/CFM = 0.25, two-speed fan, with Econo (Pre-existing vintages do not include Economizer) | Com SEER-Rated Pkg AC, 18-65 kBTU/h; pre-2001: SEER = 9.7 (EER = 9.21), one-speed fan, no Econo; post-2001: SEER = 13 (EER = 11.06), one-speed fan, no Econo; 2014: SEER = 14 (EER = 12.04), one-speed fan, no Econo; Commercial SEER-rated Packaged Air Conditioners, Size Range: 55 - 65 kBTU/h, SEER = 14 (EER = 11.7), EIR = 0.249, Fan W/CFM = 0.29, two-speed fan, with Econo | Commercial SEER-rated Packaged Air Conditioners, Size Range: 18 - 55 kBTU/h, SEER = 14 (EER = 12), EIR = 0.246, Fan W/CFM = 0.29, one-speed fan, without Econo; Commercial SEER-rated Packaged Air Conditioners, Size Range: 55 - 65 kBTU/h, SEER = 14 (EER = 11.7), EIR = 0.249, Fan W/CFM = 0.29, two-speed fan, with Econo | HVAC | SpaceCool | dxAC_equip | pkgSEER | pkgSEER15 | 1 | 0 | 1 | 0.8 |  | NA | 1 | Package SEER AC | Cap-Tons | HSP | HEALTH/MEDICAL - HOSPITAL | New | CZ14 | China Lake Area (CZ14) |  |  |  | 1000 sf | 1.8468 | 0.12548 | 2.0977 | Cap-Tons/1000 sf | 1566.25 | 1822.9167 | 1719.5833 | 0.093818 | 0.12815 | 0.10952 | 0 | 0 | 0 | 1566.25 | 1822.9167 | 1719.5833 | 0.093818 | 0.12815 | 0.10952 | 0 | 0 | 0 | 74 | 15 | 15 | 15 | 5 | 0.5 | 1342.1851 | 915.4813 | 1227.7486 | 760.8023 | 565.1903 | 760.8023 | 0 | 0 | 0 | 0.61485 | 1.0603 | 0 | 0 | [7 empty] | Medium (2013) | Medium (2013) | Medium (2013) | None
M-046 | HVAC - SEER Rated Package Rooftop AC (SEER 15) | SCE | COM | Electric | COMHVAC - SEER Rated Package Rooftop AC (SEER 15) | Commercial SEER-rated Packaged Air Conditioners, Size Range: 18 - 55 kBTU/h, SEER = 15 (EER = 12.9), EIR = 0.234, Fan W/CFM = 0.25, one-speed fan, without Econo ; Commercial SEER-rated Packaged Air Conditioners, Size Range: 55 - 65 kBTU/h, SEER = 15 (EER = 12.6), EIR = 0.236, Fan W/CFM = 0.25, two-speed fan, with Econo (Pre-existing vintages do not include Economizer) | Com SEER-Rated Pkg AC, 18-65 kBTU/h; pre-2001: SEER = 9.7 (EER = 9.21), one-speed fan, no Econo; post-2001: SEER = 13 (EER = 11.06), one-speed fan, no Econo; 2014: SEER = 14 (EER = 12.04), one-speed fan, no Econo; Commercial SEER-rated Packaged Air Conditioners, Size Range: 55 - 65 kBTU/h, SEER = 14 (EER = 11.7), EIR = 0.249, Fan W/CFM = 0.29, two-speed fan, with Econo | Commercial SEER-rated Packaged Air Conditioners, Size Range: 18 - 55 kBTU/h, SEER = 14 (EER = 12), EIR = 0.246, Fan W/CFM = 0.29, one-speed fan, without Econo; Commercial SEER-rated Packaged Air Conditioners, Size Range: 55 - 65 kBTU/h, SEER = 14 (EER = 11.7), EIR = 0.249, Fan W/CFM = 0.29, two-speed fan, with Econo | HVAC | SpaceCool | dxAC_equip | pkgSEER | pkgSEER15 | 1 | 0 | 1 | 0.8 |  | NA | 1 | Package SEER AC | Cap-Tons | HTL | LODGING - HOTEL | New | CZ14 | China Lake Area (CZ14) |  |  |  | 1000 sf | 1.0371 | 0.070461 | 1.178 | Cap-Tons/1000 sf | 1735.3333 | 1983 | 1891.6667 | 0.14915 | 0.18948 | 0.16785 | 0 | 0 | 0 | 1735.3333 | 1983 | 1891.6667 | 0.14915 | 0.18948 | 0.16785 | 0 | 0 | 0 | 74 | 15 | 15 | 15 | 5 | 0.5 | 1342.1851 | 915.4813 | 1227.7486 | 760.8023 | 565.1903 | 760.8023 | 0 | 0 | 0 | 0.61485 | 1.0603 | 0 | 0 | [7 empty] | Medium (2013) | Medium (2013) | Medium (2013) | None
M-046 | HVAC - SEER Rated Package Rooftop AC (SEER 15) | SCE | COM | Electric | COMHVAC - SEER Rated Package Rooftop AC (SEER 15) | Commercial SEER-rated Packaged Air Conditioners, Size Range: 18 - 55 kBTU/h, SEER = 15 (EER = 12.9), EIR = 0.234, Fan W/CFM = 0.25, one-speed fan, without Econo ; Commercial SEER-rated Packaged Air Conditioners, Size Range: 55 - 65 kBTU/h, SEER = 15 (EER = 12.6), EIR = 0.236, Fan W/CFM = 0.25, two-speed fan, with Econo (Pre-existing vintages do not include Economizer) | Com SEER-Rated Pkg AC, 18-65 kBTU/h; pre-2001: SEER = 9.7 (EER = 9.21), one-speed fan, no Econo; post-2001: SEER = 13 (EER = 11.06), one-speed fan, no Econo; 2014: SEER = 14 (EER = 12.04), one-speed fan, no Econo; Commercial SEER-rated Packaged Air Conditioners, Size Range: 55 - 65 kBTU/h, SEER = 14 (EER = 11.7), EIR = 0.249, Fan W/CFM = 0.29, two-speed fan, with Econo | Commercial SEER-rated Packaged Air Conditioners, Size Range: 18 - 55 kBTU/h, SEER = 14 (EER = 12), EIR = 0.246, Fan W/CFM = 0.29, one-speed fan, without Econo; Commercial SEER-rated Packaged Air Conditioners, Size Range: 55 - 65 kBTU/h, SEER = 14 (EER = 11.7), EIR = 0.249, Fan W/CFM = 0.29, two-speed fan, with Econo | HVAC | SpaceCool | dxAC_equip | pkgSEER | pkgSEER15 | 1 | 0 | 1 | 0.8 |  | NA | 1 | Package SEER AC | Cap-Tons | MTL | LODGING - MOTEL | New | CZ14 | China Lake Area (CZ14) |  |  |  | 1000 sf | 1.0371 | 0.070461 | 1.178 | Cap-Tons/1000 sf | 1735.3333 | 1983 | 1891.6667 | 0.14915 | 0.18948 | 0.16785 | 0 | 0 | 0 | 1735.3333 | 1983 | 1891.6667 | 0.14915 | 0.18948 | 0.16785 | 0 | 0 | 0 | 74 | 15 | 15 | 15 | 5 | 0.5 | 1342.1851 | 915.4813 | 1227.7486 | 760.8023 | 565.1903 | 760.8023 | 0 | 0 | 0 | 0.61485 | 1.0603 | 0 | 0 | [7 empty] | Medium (2013) | Medium (2013) | Medium (2013) | None
M-046 | HVAC - SEER Rated Package Rooftop AC (SEER 15) | SCE | COM | Electric | COMHVAC - SEER Rated Package Rooftop AC (SEER 15) | Commercial SEER-rated Packaged Air Conditioners, Size Range: 18 - 55 kBTU/h, SEER = 15 (EER = 12.9), EIR = 0.234, Fan W/CFM = 0.25, one-speed fan, without Econo ; Commercial SEER-rated Packaged Air Conditioners, Size Range: 55 - 65 kBTU/h, SEER = 15 (EER = 12.6), EIR = 0.236, Fan W/CFM = 0.25, two-speed fan, with Econo (Pre-existing vintages do not include Economizer) | Com SEER-Rated Pkg AC, 18-65 kBTU/h; pre-2001: SEER = 9.7 (EER = 9.21), one-speed fan, no Econo; post-2001: SEER = 13 (EER = 11.06), one-speed fan, no Econo; 2014: SEER = 14 (EER = 12.04), one-speed fan, no Econo; Commercial SEER-rated Packaged Air Conditioners, Size Range: 55 - 65 kBTU/h, SEER = 14 (EER = 11.7), EIR = 0.249, Fan W/CFM = 0.29, two-speed fan, with Econo | Commercial SEER-rated Packaged Air Conditioners, Size Range: 18 - 55 kBTU/h, SEER = 14 (EER = 12), EIR = 0.246, Fan W/CFM = 0.29, one-speed fan, without Econo; Commercial SEER-rated Packaged Air Conditioners, Size Range: 55 - 65 kBTU/h, SEER = 14 (EER = 11.7), EIR = 0.249, Fan W/CFM = 0.29, two-speed fan, with Econo | HVAC | SpaceCool | dxAC_equip | pkgSEER | pkgSEER15 | 1 | 0 | 1 | 0.8 |  | NA | 1 | Package SEER AC | Cap-Tons | NRS | HEALTH/MEDICAL - NURSING HOME | New | CZ14 | China Lake Area (CZ14) |  |  |  | 1000 sf | 1.8468 | 0.12548 | 2.0977 | Cap-Tons/1000 sf | 1301.5 | 1522.5 | 1439.5 | 0.093596 | 0.1276 | 0.10913 | 0 | 0 | 0 | 1301.5 | 1522.5 | 1439.5 | 0.093596 | 0.1276 | 0.10913 | 0 | 0 | 0 | 74 | 15 | 15 | 15 | 5 | 0.5 | 1342.1851 | 915.4813 | 1227.7486 | 760.8023 | 565.1903 | 760.8023 | 0 | 0 | 0 | 0.61485 | 1.0603 | 0 | 0 | [7 empty] | Medium (2013) | Medium (2013) | Medium (2013) | None
M-046 | HVAC - SEER Rated Package Rooftop AC (SEER 15) | SCE | COM | Electric | COMHVAC - SEER Rated Package Rooftop AC (SEER 15) | Commercial SEER-rated Packaged Air Conditioners, Size Range: 18 - 55 kBTU/h, SEER = 15 (EER = 12.9), EIR = 0.234, Fan W/CFM = 0.25, one-speed fan, without Econo ; Commercial SEER-rated Packaged Air Conditioners, Size Range: 55 - 65 kBTU/h, SEER = 15 (EER = 12.6), EIR = 0.236, Fan W/CFM = 0.25, two-speed fan, with Econo (Pre-existing vintages do not include Economizer) | Com SEER-Rated Pkg AC, 18-65 kBTU/h; pre-2001: SEER = 9.7 (EER = 9.21), one-speed fan, no Econo; post-2001: SEER = 13 (EER = 11.06), one-speed fan, no Econo; 2014: SEER = 14 (EER = 12.04), one-speed fan, no Econo; Commercial SEER-rated Packaged Air Conditioners, Size Range: 55 - 65 kBTU/h, SEER = 14 (EER = 11.7), EIR = 0.249, Fan W/CFM = 0.29, two-speed fan, with Econo | Commercial SEER-rated Packaged Air Conditioners, Size Range: 18 - 55 kBTU/h, SEER = 14 (EER = 12), EIR = 0.246, Fan W/CFM = 0.29, one-speed fan, without Econo; Commercial SEER-rated Packaged Air Conditioners, Size Range: 55 - 65 kBTU/h, SEER = 14 (EER = 11.7), EIR = 0.249, Fan W/CFM = 0.29, two-speed fan, with Econo | HVAC | SpaceCool | dxAC_equip | pkgSEER | pkgSEER15 | 1 | 0 | 1 | 0.8 |  | NA | 1 | Package SEER AC | Cap-Tons | OFL | OFFICE - LARGE | New | CZ14 | China Lake Area (CZ14) |  |  |  | 1000 sf | 1.3748 | 0.093407 | 1.5616 | Cap-Tons/1000 sf | 1324.5599 | 1435.5599 | 1411.3599 | 0.20352 | 0.24686 | 0.22369 | 0 | 0 | 0 | 1324.5599 | 1435.5599 | 1411.3599 | 0.20352 | 0.24686 | 0.22369 | 0 | 0 | 0 | 74 | 15 | 15 | 15 | 5 | 0.5 | 1342.1851 | 915.4813 | 1227.7486 | 760.8023 | 565.1903 | 760.8023 | 0 | 0 | 0 | 0.61485 | 1.0603 | 0 | 0 | [7 empty] | Medium (2013) | Medium (2013) | Medium (2013) | None
M-046 | HVAC - SEER Rated Package Rooftop AC (SEER 15) | SCE | COM | Electric | COMHVAC - SEER Rated Package Rooftop AC (SEER 15) | Commercial SEER-rated Packaged Air Conditioners, Size Range: 18 - 55 kBTU/h, SEER = 15 (EER = 12.9), EIR = 0.234, Fan W/CFM = 0.25, one-speed fan, without Econo ; Commercial SEER-rated Packaged Air Conditioners, Size Range: 55 - 65 kBTU/h, SEER = 15 (EER = 12.6), EIR = 0.236, Fan W/CFM = 0.25, two-speed fan, with Econo (Pre-existing vintages do not include Economizer) | Com SEER-Rated Pkg AC, 18-65 kBTU/h; pre-2001: SEER = 9.7 (EER = 9.21), one-speed fan, no Econo; post-2001: SEER = 13 (EER = 11.06), one-speed fan, no Econo; 2014: SEER = 14 (EER = 12.04), one-speed fan, no Econo; Commercial SEER-rated Packaged Air Conditioners, Size Range: 55 - 65 kBTU/h, SEER = 14 (EER = 11.7), EIR = 0.249, Fan W/CFM = 0.29, two-speed fan, with Econo | Commercial SEER-rated Packaged Air Conditioners, Size Range: 18 - 55 kBTU/h, SEER = 14 (EER = 12), EIR = 0.246, Fan W/CFM = 0.29, one-speed fan, without Econo; Commercial SEER-rated Packaged Air Conditioners, Size Range: 55 - 65 kBTU/h, SEER = 14 (EER = 11.7), EIR = 0.249, Fan W/CFM = 0.29, two-speed fan, with Econo | HVAC | SpaceCool | dxAC_equip | pkgSEER | pkgSEER15 | 1 | 0 | 1 | 0.8 |  | NA | 1 | Package SEER AC | Cap-Tons | OFS | OFFICE - SMALL | New | CZ14 | China Lake Area (CZ14) |  |  |  | 1000 sf | 1.5597 | 0.10597 | 1.7717 | Cap-Tons/1000 sf | 986.0513 | 1099.7179 | 1070.3179 | 0.18602 | 0.23035 | 0.20665 | 0 | 0 | 0 | 986.0513 | 1099.7179 | 1070.3179 | 0.18602 | 0.23035 | 0.20665 | 0 | 0 | 0 | 74 | 15 | 15 | 15 | 5 | 0.5 | 1342.1851 | 915.4813 | 1227.7486 | 760.8023 | 565.1903 | 760.8023 | 0 | 0 | 0 | 0.61485 | 1.0603 | 0 | 0 | [7 empty] | Medium (2013) | Medium (2013) | Medium (2013) | None
M-046 | HVAC - SEER Rated Package Rooftop AC (SEER 15) | SCE | COM | Electric | COMHVAC - SEER Rated Package Rooftop AC (SEER 15) | Commercial SEER-rated Packaged Air Conditioners, Size Range: 18 - 55 kBTU/h, SEER = 15 (EER = 12.9), EIR = 0.234, Fan W/CFM = 0.25, one-speed fan, without Econo ; Commercial SEER-rated Packaged Air Conditioners, Size Range: 55 - 65 kBTU/h, SEER = 15 (EER = 12.6), EIR = 0.236, Fan W/CFM = 0.25, two-speed fan, with Econo (Pre-existing vintages do not include Economizer) | Com SEER-Rated Pkg AC, 18-65 kBTU/h; pre-2001: SEER = 9.7 (EER = 9.21), one-speed fan, no Econo; post-2001: SEER = 13 (EER = 11.06), one-speed fan, no Econo; 2014: SEER = 14 (EER = 12.04), one-speed fan, no Econo; Commercial SEER-rated Packaged Air Conditioners, Size Range: 55 - 65 kBTU/h, SEER = 14 (EER = 11.7), EIR = 0.249, Fan W/CFM = 0.29, two-speed fan, with Econo | Commercial SEER-rated Packaged Air Conditioners, Size Range: 18 - 55 kBTU/h, SEER = 14 (EER = 12), EIR = 0.246, Fan W/CFM = 0.29, one-speed fan, without Econo; Commercial SEER-rated Packaged Air Conditioners, Size Range: 55 - 65 kBTU/h, SEER = 14 (EER = 11.7), EIR = 0.249, Fan W/CFM = 0.29, two-speed fan, with Econo | HVAC | SpaceCool | dxAC_equip | pkgSEER | pkgSEER15 | 1 | 0 | 1 | 0.8 |  | NA | 1 | Package SEER AC | Cap-Tons | RFF | RESTAURANT - FAST-FOOD | New | CZ14 | China Lake Area (CZ14) |  |  |  | 1000 sf | 2.7196 | 0.18478 | 3.0891 | Cap-Tons/1000 sf | 1426.1667 | 1675.5 | 1588.1667 | 0.22844 | 0.2823 | 0.2823 | 0 | 0 | 0 | 1426.1667 | 1675.5 | 1588.1667 | 0.22844 | 0.2823 | 0.2823 | 0 | 0 | 0 | 74 | 15 | 15 | 15 | 5 | 0.5 | 1342.1851 | 915.4813 | 1227.7486 | 760.8023 | 565.1903 | 760.8023 | 0 | 0 | 0 | 0.61485 | 1.0603 | 0 | 0 | [7 empty] | Medium (2013) | Medium (2013) | Medium (2013) | None
M-046 | HVAC - SEER Rated Package Rooftop AC (SEER 15) | SCE | COM | Electric | COMHVAC - SEER Rated Package Rooftop AC (SEER 15) | Commercial SEER-rated Packaged Air Conditioners, Size Range: 18 - 55 kBTU/h, SEER = 15 (EER = 12.9), EIR = 0.234, Fan W/CFM = 0.25, one-speed fan, without Econo ; Commercial SEER-rated Packaged Air Conditioners, Size Range: 55 - 65 kBTU/h, SEER = 15 (EER = 12.6), EIR = 0.236, Fan W/CFM = 0.25, two-speed fan, with Econo (Pre-existing vintages do not include Economizer) | Com SEER-Rated Pkg AC, 18-65 kBTU/h; pre-2001: SEER = 9.7 (EER = 9.21), one-speed fan, no Econo; post-2001: SEER = 13 (EER = 11.06), one-speed fan, no Econo; 2014: SEER = 14 (EER = 12.04), one-speed fan, no Econo; Commercial SEER-rated Packaged Air Conditioners, Size Range: 55 - 65 kBTU/h, SEER = 14 (EER = 11.7), EIR = 0.249, Fan W/CFM = 0.29, two-speed fan, with Econo | Commercial SEER-rated Packaged Air Conditioners, Size Range: 18 - 55 kBTU/h, SEER = 14 (EER = 12), EIR = 0.246, Fan W/CFM = 0.29, one-speed fan, without Econo; Commercial SEER-rated Packaged Air Conditioners, Size Range: 55 - 65 kBTU/h, SEER = 14 (EER = 11.7), EIR = 0.249, Fan W/CFM = 0.29, two-speed fan, with Econo | HVAC | SpaceCool | dxAC_equip | pkgSEER | pkgSEER15 | 1 | 0 | 1 | 0.8 |  | NA | 1 | Package SEER AC | Cap-Tons | RSD | RESTAURANT - SIT-DOWN | New | CZ14 | China Lake Area (CZ14) |  |  |  | 1000 sf | 1.8325 | 0.12451 | 2.0816 | Cap-Tons/1000 sf | 1359.6442 | 1545.3109 | 1488.9776 | 0.20435 | 0.25426 | 0.25426 | 0 | 0 | 0 | 1359.6442 | 1545.3109 | 1488.9776 | 0.20435 | 0.25426 | 0.25426 | 0 | 0 | 0 | 74 | 15 | 15 | 15 | 5 | 0.5 | 1342.1851 | 915.4813 | 1227.7486 | 760.8023 | 565.1903 | 760.8023 | 0 | 0 | 0 | 0.61485 | 1.0603 | 0 | 0 | [7 empty] | Medium (2013) | Medium (2013) | Medium (2013) | None
M-046 | HVAC - SEER Rated Package Rooftop AC (SEER 15) | SCE | COM | Electric | COMHVAC - SEER Rated Package Rooftop AC (SEER 15) | Commercial SEER-rated Packaged Air Conditioners, Size Range: 18 - 55 kBTU/h, SEER = 15 (EER = 12.9), EIR = 0.234, Fan W/CFM = 0.25, one-speed fan, without Econo ; Commercial SEER-rated Packaged Air Conditioners, Size Range: 55 - 65 kBTU/h, SEER = 15 (EER = 12.6), EIR = 0.236, Fan W/CFM = 0.25, two-speed fan, with Econo (Pre-existing vintages do not include Economizer) | Com SEER-Rated Pkg AC, 18-65 kBTU/h; pre-2001: SEER = 9.7 (EER = 9.21), one-speed fan, no Econo; post-2001: SEER = 13 (EER = 11.06), one-speed fan, no Econo; 2014: SEER = 14 (EER = 12.04), one-speed fan, no Econo; Commercial SEER-rated Packaged Air Conditioners, Size Range: 55 - 65 kBTU/h, SEER = 14 (EER = 11.7), EIR = 0.249, Fan W/CFM = 0.29, two-speed fan, with Econo | Commercial SEER-rated Packaged Air Conditioners, Size Range: 18 - 55 kBTU/h, SEER = 14 (EER = 12), EIR = 0.246, Fan W/CFM = 0.29, one-speed fan, without Econo; Commercial SEER-rated Packaged Air Conditioners, Size Range: 55 - 65 kBTU/h, SEER = 14 (EER = 11.7), EIR = 0.249, Fan W/CFM = 0.29, two-speed fan, with Econo | HVAC | SpaceCool | dxAC_equip | pkgSEER | pkgSEER15 | 1 | 0 | 1 | 0.8 |  | NA | 1 | Package SEER AC | Cap-Tons | RT3 | RETAIL - MULTISTORY LARGE | New | CZ14 | China Lake Area (CZ14) |  |  |  | 1000 sf | 0.83659 | 0.056841 | 0.95027 | Cap-Tons/1000 sf | 1237.3148 | 1365.3815 | 1357.6481 | 0.17235 | 0.21702 | 0.19312 | 0 | 0 | 0 | 1237.3148 | 1365.3815 | 1357.6481 | 0.17235 | 0.21702 | 0.19312 | 0 | 0 | 0 | 74 | 15 | 15 | 15 | 5 | 0.5 | 1342.1851 | 915.4813 | 1227.7486 | 760.8023 | 565.1903 | 760.8023 | 0 | 0 | 0 | 0.61485 | 1.0603 | 0 | 0 | [7 empty] | Medium (2013) | Medium (2013) | Medium (2013) | None
M-046 | HVAC - SEER Rated Package Rooftop AC (SEER 15) | SCE | COM | Electric | COMHVAC - SEER Rated Package Rooftop AC (SEER 15) | Commercial SEER-rated Packaged Air Conditioners, Size Range: 18 - 55 kBTU/h, SEER = 15 (EER = 12.9), EIR = 0.234, Fan W/CFM = 0.25, one-speed fan, without Econo ; Commercial SEER-rated Packaged Air Conditioners, Size Range: 55 - 65 kBTU/h, SEER = 15 (EER = 12.6), EIR = 0.236, Fan W/CFM = 0.25, two-speed fan, with Econo (Pre-existing vintages do not include Economizer) | Com SEER-Rated Pkg AC, 18-65 kBTU/h; pre-2001: SEER = 9.7 (EER = 9.21), one-speed fan, no Econo; post-2001: SEER = 13 (EER = 11.06), one-speed fan, no Econo; 2014: SEER = 14 (EER = 12.04), one-speed fan, no Econo; Commercial SEER-rated Packaged Air Conditioners, Size Range: 55 - 65 kBTU/h, SEER = 14 (EER = 11.7), EIR = 0.249, Fan W/CFM = 0.29, two-speed fan, with Econo | Commercial SEER-rated Packaged Air Conditioners, Size Range: 18 - 55 kBTU/h, SEER = 14 (EER = 12), EIR = 0.246, Fan W/CFM = 0.29, one-speed fan, without Econo; Commercial SEER-rated Packaged Air Conditioners, Size Range: 55 - 65 kBTU/h, SEER = 14 (EER = 11.7), EIR = 0.249, Fan W/CFM = 0.29, two-speed fan, with Econo | HVAC | SpaceCool | dxAC_equip | pkgSEER | pkgSEER15 | 1 | 0 | 1 | 0.8 |  | NA | 1 | Package SEER AC | Cap-Tons | RTL | RETAIL - SINGLE-STORY LARGE | New | CZ14 | China Lake Area (CZ14) |  |  |  | 1000 sf | 0.97398 | 0.066175 | 1.1063 | Cap-Tons/1000 sf | 1295.8 | 1459.6667 | 1415.1333 | 0.1671 | 0.20677 | 0.1854 | 0 | 0 | 0 | 1295.8 | 1459.6667 | 1415.1333 | 0.1671 | 0.20677 | 0.1854 | 0 | 0 | 0 | 74 | 15 | 15 | 15 | 5 | 0.5 | 1342.1851 | 915.4813 | 1227.7486 | 760.8023 | 565.1903 | 760.8023 | 0 | 0 | 0 | 0.61485 | 1.0603 | 0 | 0 | [7 empty] | Medium (2013) | Medium (2013) | Medium (2013) | None
M-046 | HVAC - SEER Rated Package Rooftop AC (SEER 15) | SCE | COM | Electric | COMHVAC - SEER Rated Package Rooftop AC (SEER 15) | Commercial SEER-rated Packaged Air Conditioners, Size Range: 18 - 55 kBTU/h, SEER = 15 (EER = 12.9), EIR = 0.234, Fan W/CFM = 0.25, one-speed fan, without Econo ; Commercial SEER-rated Packaged Air Conditioners, Size Range: 55 - 65 kBTU/h, SEER = 15 (EER = 12.6), EIR = 0.236, Fan W/CFM = 0.25, two-speed fan, with Econo (Pre-existing vintages do not include Economizer) | Com SEER-Rated Pkg AC, 18-65 kBTU/h; pre-2001: SEER = 9.7 (EER = 9.21), one-speed fan, no Econo; post-2001: SEER = 13 (EER = 11.06), one-speed fan, no Econo; 2014: SEER = 14 (EER = 12.04), one-speed fan, no Econo; Commercial SEER-rated Packaged Air Conditioners, Size Range: 55 - 65 kBTU/h, SEER = 14 (EER = 11.7), EIR = 0.249, Fan W/CFM = 0.29, two-speed fan, with Econo | Commercial SEER-rated Packaged Air Conditioners, Size Range: 18 - 55 kBTU/h, SEER = 14 (EER = 12), EIR = 0.246, Fan W/CFM = 0.29, one-speed fan, without Econo; Commercial SEER-rated Packaged Air Conditioners, Size Range: 55 - 65 kBTU/h, SEER = 14 (EER = 11.7), EIR = 0.249, Fan W/CFM = 0.29, two-speed fan, with Econo | HVAC | SpaceCool | dxAC_equip | pkgSEER | pkgSEER15 | 1 | 0 | 1 | 0.8 |  | NA | 1 | Package SEER AC | Cap-Tons | ESE | EDUCATION - SECONDARY SCHOOL | Existing | CZ15 | Blythe Area (CZ15) |  |  |  | 1000 sf | 1.4564 | 0.098954 | 1.6543 | Cap-Tons/1000 sf | 611.82 | 1019.7 | 722.42 | 0.32369 | 0.53948 | 0.38339 | 0 | 0 | 0 | 611.82 | 1019.7 | 722.42 | 0.32369 | 0.53948 | 0.38339 | 0 | 0 | 0 | 74 | 15 | 15 | 15 | 5 | 0.5 | 1342.1851 | 915.4813 | 1227.7486 | 760.8023 | 565.1903 | 760.8023 | 0 | 0 | 0 | 0.61485 | 1.0603 | 0 | 0 | [7 empty] | Medium (2013) | Medium (2013) | Medium (2013) | None
M-046 | HVAC - SEER Rated Package Rooftop AC (SEER 15) | SCE | COM | Electric | COMHVAC - SEER Rated Package Rooftop AC (SEER 15) | Commercial SEER-rated Packaged Air Conditioners, Size Range: 18 - 55 kBTU/h, SEER = 15 (EER = 12.9), EIR = 0.234, Fan W/CFM = 0.25, one-speed fan, without Econo ; Commercial SEER-rated Packaged Air Conditioners, Size Range: 55 - 65 kBTU/h, SEER = 15 (EER = 12.6), EIR = 0.236, Fan W/CFM = 0.25, two-speed fan, with Econo (Pre-existing vintages do not include Economizer) | Com SEER-Rated Pkg AC, 18-65 kBTU/h; pre-2001: SEER = 9.7 (EER = 9.21), one-speed fan, no Econo; post-2001: SEER = 13 (EER = 11.06), one-speed fan, no Econo; 2014: SEER = 14 (EER = 12.04), one-speed fan, no Econo; Commercial SEER-rated Packaged Air Conditioners, Size Range: 55 - 65 kBTU/h, SEER = 14 (EER = 11.7), EIR = 0.249, Fan W/CFM = 0.29, two-speed fan, with Econo | Commercial SEER-rated Packaged Air Conditioners, Size Range: 18 - 55 kBTU/h, SEER = 14 (EER = 12), EIR = 0.246, Fan W/CFM = 0.29, one-speed fan, without Econo; Commercial SEER-rated Packaged Air Conditioners, Size Range: 55 - 65 kBTU/h, SEER = 14 (EER = 11.7), EIR = 0.249, Fan W/CFM = 0.29, two-speed fan, with Econo | HVAC | SpaceCool | dxAC_equip | pkgSEER | pkgSEER15 | 1 | 0 | 1 | 0.8 |  | NA | 1 | Package SEER AC | Cap-Tons | EUN | EDUCATION - UNIVERSITY | Existing | CZ15 | Blythe Area (CZ15) |  |  |  | 1000 sf | 1.3029 | 0.088526 | 1.48 | Cap-Tons/1000 sf | 681.205 | 1135.3417 | 819.5383 | 0.24833 | 0.41389 | 0.30756 | 0 | 0 | 0 | 681.205 | 1135.3417 | 819.5383 | 0.24833 | 0.41389 | 0.30756 | 0 | 0 | 0 | 74 | 15 | 15 | 15 | 5 | 0.5 | 1342.1851 | 915.4813 | 1227.7486 | 760.8023 | 565.1903 | 760.8023 | 0 | 0 | 0 | 0.61485 | 1.0603 | 0 | 0 | [7 empty] | Medium (2013) | Medium (2013) | Medium (2013) | None
M-046 | HVAC - SEER Rated Package Rooftop AC (SEER 15) | SCE | COM | Electric | COMHVAC - SEER Rated Package Rooftop AC (SEER 15) | Commercial SEER-rated Packaged Air Conditioners, Size Range: 18 - 55 kBTU/h, SEER = 15 (EER = 12.9), EIR = 0.234, Fan W/CFM = 0.25, one-speed fan, without Econo ; Commercial SEER-rated Packaged Air Conditioners, Size Range: 55 - 65 kBTU/h, SEER = 15 (EER = 12.6), EIR = 0.236, Fan W/CFM = 0.25, two-speed fan, with Econo (Pre-existing vintages do not include Economizer) | Com SEER-Rated Pkg AC, 18-65 kBTU/h; pre-2001: SEER = 9.7 (EER = 9.21), one-speed fan, no Econo; post-2001: SEER = 13 (EER = 11.06), one-speed fan, no Econo; 2014: SEER = 14 (EER = 12.04), one-speed fan, no Econo; Commercial SEER-rated Packaged Air Conditioners, Size Range: 55 - 65 kBTU/h, SEER = 14 (EER = 11.7), EIR = 0.249, Fan W/CFM = 0.29, two-speed fan, with Econo | Commercial SEER-rated Packaged Air Conditioners, Size Range: 18 - 55 kBTU/h, SEER = 14 (EER = 12), EIR = 0.246, Fan W/CFM = 0.29, one-speed fan, without Econo; Commercial SEER-rated Packaged Air Conditioners, Size Range: 55 - 65 kBTU/h, SEER = 14 (EER = 11.7), EIR = 0.249, Fan W/CFM = 0.29, two-speed fan, with Econo | HVAC | SpaceCool | dxAC_equip | pkgSEER | pkgSEER15 | 1 | 0 | 1 | 0.8 |  | NA | 1 | Package SEER AC | Cap-Tons | GRO | GROCERY | Existing | CZ15 | Blythe Area (CZ15) |  |  |  | 1000 sf | 2.3164 | 0.15738 | 2.6311 | Cap-Tons/1000 sf | 694.2 | 1157 | 829.2 | 0.22645 | 0.37742 | 0.27055 | 0 | 0 | 0 | 694.2 | 1157 | 829.2 | 0.22645 | 0.37742 | 0.27055 | 0 | 0 | 0 | 74 | 15 | 15 | 15 | 5 | 0.5 | 1342.1851 | 915.4813 | 1227.7486 | 760.8023 | 565.1903 | 760.8023 | 0 | 0 | 0 | 0.61485 | 1.0603 | 0 | 0 | [7 empty] | Medium (2013) | Medium (2013) | Medium (2013) | None
M-046 | HVAC - SEER Rated Package Rooftop AC (SEER 15) | SCE | COM | Electric | COMHVAC - SEER Rated Package Rooftop AC (SEER 15) | Commercial SEER-rated Packaged Air Conditioners, Size Range: 18 - 55 kBTU/h, SEER = 15 (EER = 12.9), EIR = 0.234, Fan W/CFM = 0.25, one-speed fan, without Econo ; Commercial SEER-rated Packaged Air Conditioners, Size Range: 55 - 65 kBTU/h, SEER = 15 (EER = 12.6), EIR = 0.236, Fan W/CFM = 0.25, two-speed fan, with Econo (Pre-existing vintages do not include Economizer) | Com SEER-Rated Pkg AC, 18-65 kBTU/h; pre-2001: SEER = 9.7 (EER = 9.21), one-speed fan, no Econo; post-2001: SEER = 13 (EER = 11.06), one-speed fan, no Econo; 2014: SEER = 14 (EER = 12.04), one-speed fan, no Econo; Commercial SEER-rated Packaged Air Conditioners, Size Range: 55 - 65 kBTU/h, SEER = 14 (EER = 11.7), EIR = 0.249, Fan W/CFM = 0.29, two-speed fan, with Econo | Commercial SEER-rated Packaged Air Conditioners, Size Range: 18 - 55 kBTU/h, SEER = 14 (EER = 12), EIR = 0.246, Fan W/CFM = 0.29, one-speed fan, without Econo; Commercial SEER-rated Packaged Air Conditioners, Size Range: 55 - 65 kBTU/h, SEER = 14 (EER = 11.7), EIR = 0.249, Fan W/CFM = 0.29, two-speed fan, with Econo | HVAC | SpaceCool | dxAC_equip | pkgSEER | pkgSEER15 | 1 | 0 | 1 | 0.8 |  | NA | 1 | Package SEER AC | Cap-Tons | HSP | HEALTH/MEDICAL - HOSPITAL | Existing | CZ15 | Blythe Area (CZ15) |  |  |  | 1000 sf | 1.8468 | 0.12548 | 2.0977 | Cap-Tons/1000 sf | 1093.75 | 1822.9167 | 1291.4167 | 0.21488 | 0.35814 | 0.26282 | 0 | 0 | 0 | 1093.75 | 1822.9167 | 1291.4167 | 0.21488 | 0.35814 | 0.26282 | 0 | 0 | 0 | 74 | 15 | 15 | 15 | 5 | 0.5 | 1342.1851 | 915.4813 | 1227.7486 | 760.8023 | 565.1903 | 760.8023 | 0 | 0 | 0 | 0.61485 | 1.0603 | 0 | 0 | [7 empty] | Medium (2013) | Medium (2013) | Medium (2013) | None
M-046 | HVAC - SEER Rated Package Rooftop AC (SEER 15) | SCE | COM | Electric | COMHVAC - SEER Rated Package Rooftop AC (SEER 15) | Commercial SEER-rated Packaged Air Conditioners, Size Range: 18 - 55 kBTU/h, SEER = 15 (EER = 12.9), EIR = 0.234, Fan W/CFM = 0.25, one-speed fan, without Econo ; Commercial SEER-rated Packaged Air Conditioners, Size Range: 55 - 65 kBTU/h, SEER = 15 (EER = 12.6), EIR = 0.236, Fan W/CFM = 0.25, two-speed fan, with Econo (Pre-existing vintages do not include Economizer) | Com SEER-Rated Pkg AC, 18-65 kBTU/h; pre-2001: SEER = 9.7 (EER = 9.21), one-speed fan, no Econo; post-2001: SEER = 13 (EER = 11.06), one-speed fan, no Econo; 2014: SEER = 14 (EER = 12.04), one-speed fan, no Econo; Commercial SEER-rated Packaged Air Conditioners, Size Range: 55 - 65 kBTU/h, SEER = 14 (EER = 11.7), EIR = 0.249, Fan W/CFM = 0.29, two-speed fan, with Econo | Commercial SEER-rated Packaged Air Conditioners, Size Range: 18 - 55 kBTU/h, SEER = 14 (EER = 12), EIR = 0.246, Fan W/CFM = 0.29, one-speed fan, without Econo; Commercial SEER-rated Packaged Air Conditioners, Size Range: 55 - 65 kBTU/h, SEER = 14 (EER = 11.7), EIR = 0.249, Fan W/CFM = 0.29, two-speed fan, with Econo | HVAC | SpaceCool | dxAC_equip | pkgSEER | pkgSEER15 | 1 | 0 | 1 | 0.8 |  | NA | 1 | Package SEER AC | Cap-Tons | HTL | LODGING - HOTEL | Existing | CZ15 | Blythe Area (CZ15) |  |  |  | 1000 sf | 1.0371 | 0.070461 | 1.178 | Cap-Tons/1000 sf | 1189.8 | 1983 | 1403.8 | 0.27685 | 0.46141 | 0.33561 | 0 | 0 | 0 | 1189.8 | 1983 | 1403.8 | 0.27685 | 0.46141 | 0.33561 | 0 | 0 | 0 | 74 | 15 | 15 | 15 | 5 | 0.5 | 1342.1851 | 915.4813 | 1227.7486 | 760.8023 | 565.1903 | 760.8023 | 0 | 0 | 0 | 0.61485 | 1.0603 | 0 | 0 | [7 empty] | Medium (2013) | Medium (2013) | Medium (2013) | None
M-046 | HVAC - SEER Rated Package Rooftop AC (SEER 15) | SCE | COM | Electric | COMHVAC - SEER Rated Package Rooftop AC (SEER 15) | Commercial SEER-rated Packaged Air Conditioners, Size Range: 18 - 55 kBTU/h, SEER = 15 (EER = 12.9), EIR = 0.234, Fan W/CFM = 0.25, one-speed fan, without Econo ; Commercial SEER-rated Packaged Air Conditioners, Size Range: 55 - 65 kBTU/h, SEER = 15 (EER = 12.6), EIR = 0.236, Fan W/CFM = 0.25, two-speed fan, with Econo (Pre-existing vintages do not include Economizer) | Com SEER-Rated Pkg AC, 18-65 kBTU/h; pre-2001: SEER = 9.7 (EER = 9.21), one-speed fan, no Econo; post-2001: SEER = 13 (EER = 11.06), one-speed fan, no Econo; 2014: SEER = 14 (EER = 12.04), one-speed fan, no Econo; Commercial SEER-rated Packaged Air Conditioners, Size Range: 55 - 65 kBTU/h, SEER = 14 (EER = 11.7), EIR = 0.249, Fan W/CFM = 0.29, two-speed fan, with Econo | Commercial SEER-rated Packaged Air Conditioners, Size Range: 18 - 55 kBTU/h, SEER = 14 (EER = 12), EIR = 0.246, Fan W/CFM = 0.29, one-speed fan, without Econo; Commercial SEER-rated Packaged Air Conditioners, Size Range: 55 - 65 kBTU/h, SEER = 14 (EER = 11.7), EIR = 0.249, Fan W/CFM = 0.29, two-speed fan, with Econo | HVAC | SpaceCool | dxAC_equip | pkgSEER | pkgSEER15 | 1 | 0 | 1 | 0.8 |  | NA | 1 | Package SEER AC | Cap-Tons | MTL | LODGING - MOTEL | Existing | CZ15 | Blythe Area (CZ15) |  |  |  | 1000 sf | 1.0371 | 0.070461 | 1.178 | Cap-Tons/1000 sf | 1189.8 | 1983 | 1403.8 | 0.27685 | 0.46141 | 0.33561 | 0 | 0 | 0 | 1189.8 | 1983 | 1403.8 | 0.27685 | 0.46141 | 0.33561 | 0 | 0 | 0 | 74 | 15 | 15 | 15 | 5 | 0.5 | 1342.1851 | 915.4813 | 1227.7486 | 760.8023 | 565.1903 | 760.8023 | 0 | 0 | 0 | 0.61485 | 1.0603 | 0 | 0 | [7 empty] | Medium (2013) | Medium (2013) | Medium (2013) | None
M-046 | HVAC - SEER Rated Package Rooftop AC (SEER 15) | SCE | COM | Electric | COMHVAC - SEER Rated Package Rooftop AC (SEER 15) | Commercial SEER-rated Packaged Air Conditioners, Size Range: 18 - 55 kBTU/h, SEER = 15 (EER = 12.9), EIR = 0.234, Fan W/CFM = 0.25, one-speed fan, without Econo ; Commercial SEER-rated Packaged Air Conditioners, Size Range: 55 - 65 kBTU/h, SEER = 15 (EER = 12.6), EIR = 0.236, Fan W/CFM = 0.25, two-speed fan, with Econo (Pre-existing vintages do not include Economizer) | Com SEER-Rated Pkg AC, 18-65 kBTU/h; pre-2001: SEER = 9.7 (EER = 9.21), one-speed fan, no Econo; post-2001: SEER = 13 (EER = 11.06), one-speed fan, no Econo; 2014: SEER = 14 (EER = 12.04), one-speed fan, no Econo; Commercial SEER-rated Packaged Air Conditioners, Size Range: 55 - 65 kBTU/h, SEER = 14 (EER = 11.7), EIR = 0.249, Fan W/CFM = 0.29, two-speed fan, with Econo | Commercial SEER-rated Packaged Air Conditioners, Size Range: 18 - 55 kBTU/h, SEER = 14 (EER = 12), EIR = 0.246, Fan W/CFM = 0.29, one-speed fan, without Econo; Commercial SEER-rated Packaged Air Conditioners, Size Range: 55 - 65 kBTU/h, SEER = 14 (EER = 11.7), EIR = 0.249, Fan W/CFM = 0.29, two-speed fan, with Econo | HVAC | SpaceCool | dxAC_equip | pkgSEER | pkgSEER15 | 1 | 0 | 1 | 0.8 |  | NA | 1 | Package SEER AC | Cap-Tons | NRS | HEALTH/MEDICAL - NURSING HOME | Existing | CZ15 | Blythe Area (CZ15) |  |  |  | 1000 sf | 1.8468 | 0.12548 | 2.0977 | Cap-Tons/1000 sf | 913.5 | 1522.5 | 1095.5 | 0.20442 | 0.3407 | 0.25138 | 0 | 0 | 0 | 913.5 | 1522.5 | 1095.5 | 0.20442 | 0.3407 | 0.25138 | 0 | 0 | 0 | 74 | 15 | 15 | 15 | 5 | 0.5 | 1342.1851 | 915.4813 | 1227.7486 | 760.8023 | 565.1903 | 760.8023 | 0 | 0 | 0 | 0.61485 | 1.0603 | 0 | 0 | [7 empty] | Medium (2013) | Medium (2013) | Medium (2013) | None
M-046 | HVAC - SEER Rated Package Rooftop AC (SEER 15) | SCE | COM | Electric | COMHVAC - SEER Rated Package Rooftop AC (SEER 15) | Commercial SEER-rated Packaged Air Conditioners, Size Range: 18 - 55 kBTU/h, SEER = 15 (EER = 12.9), EIR = 0.234, Fan W/CFM = 0.25, one-speed fan, without Econo ; Commercial SEER-rated Packaged Air Conditioners, Size Range: 55 - 65 kBTU/h, SEER = 15 (EER = 12.6), EIR = 0.236, Fan W/CFM = 0.25, two-speed fan, with Econo (Pre-existing vintages do not include Economizer) | Com SEER-Rated Pkg AC, 18-65 kBTU/h; pre-2001: SEER = 9.7 (EER = 9.21), one-speed fan, no Econo; post-2001: SEER = 13 (EER = 11.06), one-speed fan, no Econo; 2014: SEER = 14 (EER = 12.04), one-speed fan, no Econo; Commercial SEER-rated Packaged Air Conditioners, Size Range: 55 - 65 kBTU/h, SEER = 14 (EER = 11.7), EIR = 0.249, Fan W/CFM = 0.29, two-speed fan, with Econo | Commercial SEER-rated Packaged Air Conditioners, Size Range: 18 - 55 kBTU/h, SEER = 14 (EER = 12), EIR = 0.246, Fan W/CFM = 0.29, one-speed fan, without Econo; Commercial SEER-rated Packaged Air Conditioners, Size Range: 55 - 65 kBTU/h, SEER = 14 (EER = 11.7), EIR = 0.249, Fan W/CFM = 0.29, two-speed fan, with Econo | HVAC | SpaceCool | dxAC_equip | pkgSEER | pkgSEER15 | 1 | 0 | 1 | 0.8 |  | NA | 1 | Package SEER AC | Cap-Tons | OFL | OFFICE - LARGE | Existing | CZ15 | Blythe Area (CZ15) |  |  |  | 1000 sf | 1.3748 | 0.093407 | 1.5616 | Cap-Tons/1000 sf | 861.336 | 1435.5599 | 976.136 | 0.3644 | 0.60733 | 0.42076 | 0 | 0 | 0 | 861.336 | 1435.5599 | 976.136 | 0.3644 | 0.60733 | 0.42076 | 0 | 0 | 0 | 74 | 15 | 15 | 15 | 5 | 0.5 | 1342.1851 | 915.4813 | 1227.7486 | 760.8023 | 565.1903 | 760.8023 | 0 | 0 | 0 | 0.61485 | 1.0603 | 0 | 0 | [7 empty] | Medium (2013) | Medium (2013) | Medium (2013) | None
M-046 | HVAC - SEER Rated Package Rooftop AC (SEER 15) | SCE | COM | Electric | COMHVAC - SEER Rated Package Rooftop AC (SEER 15) | Commercial SEER-rated Packaged Air Conditioners, Size Range: 18 - 55 kBTU/h, SEER = 15 (EER = 12.9), EIR = 0.234, Fan W/CFM = 0.25, one-speed fan, without Econo ; Commercial SEER-rated Packaged Air Conditioners, Size Range: 55 - 65 kBTU/h, SEER = 15 (EER = 12.6), EIR = 0.236, Fan W/CFM = 0.25, two-speed fan, with Econo (Pre-existing vintages do not include Economizer) | Com SEER-Rated Pkg AC, 18-65 kBTU/h; pre-2001: SEER = 9.7 (EER = 9.21), one-speed fan, no Econo; post-2001: SEER = 13 (EER = 11.06), one-speed fan, no Econo; 2014: SEER = 14 (EER = 12.04), one-speed fan, no Econo; Commercial SEER-rated Packaged Air Conditioners, Size Range: 55 - 65 kBTU/h, SEER = 14 (EER = 11.7), EIR = 0.249, Fan W/CFM = 0.29, two-speed fan, with Econo | Commercial SEER-rated Packaged Air Conditioners, Size Range: 18 - 55 kBTU/h, SEER = 14 (EER = 12), EIR = 0.246, Fan W/CFM = 0.29, one-speed fan, without Econo; Commercial SEER-rated Packaged Air Conditioners, Size Range: 55 - 65 kBTU/h, SEER = 14 (EER = 11.7), EIR = 0.249, Fan W/CFM = 0.29, two-speed fan, with Econo | HVAC | SpaceCool | dxAC_equip | pkgSEER | pkgSEER15 | 1 | 0 | 1 | 0.8 |  | NA | 1 | Package SEER AC | Cap-Tons | OFS | OFFICE - SMALL | Existing | CZ15 | Blythe Area (CZ15) |  |  |  | 1000 sf | 1.5597 | 0.10597 | 1.7717 | Cap-Tons/1000 sf | 659.8308 | 1099.7179 | 774.4974 | 0.30221 | 0.50368 | 0.36324 | 0 | 0 | 0 | 659.8308 | 1099.7179 | 774.4974 | 0.30221 | 0.50368 | 0.36324 | 0 | 0 | 0 | 74 | 15 | 15 | 15 | 5 | 0.5 | 1342.1851 | 915.4813 | 1227.7486 | 760.8023 | 565.1903 | 760.8023 | 0 | 0 | 0 | 0.61485 | 1.0603 | 0 | 0 | [7 empty] | Medium (2013) | Medium (2013) | Medium (2013) | None
M-046 | HVAC - SEER Rated Package Rooftop AC (SEER 15) | SCE | COM | Electric | COMHVAC - SEER Rated Package Rooftop AC (SEER 15) | Commercial SEER-rated Packaged Air Conditioners, Size Range: 18 - 55 kBTU/h, SEER = 15 (EER = 12.9), EIR = 0.234, Fan W/CFM = 0.25, one-speed fan, without Econo ; Commercial SEER-rated Packaged Air Conditioners, Size Range: 55 - 65 kBTU/h, SEER = 15 (EER = 12.6), EIR = 0.236, Fan W/CFM = 0.25, two-speed fan, with Econo (Pre-existing vintages do not include Economizer) | Com SEER-Rated Pkg AC, 18-65 kBTU/h; pre-2001: SEER = 9.7 (EER = 9.21), one-speed fan, no Econo; post-2001: SEER = 13 (EER = 11.06), one-speed fan, no Econo; 2014: SEER = 14 (EER = 12.04), one-speed fan, no Econo; Commercial SEER-rated Packaged Air Conditioners, Size Range: 55 - 65 kBTU/h, SEER = 14 (EER = 11.7), EIR = 0.249, Fan W/CFM = 0.29, two-speed fan, with Econo | Commercial SEER-rated Packaged Air Conditioners, Size Range: 18 - 55 kBTU/h, SEER = 14 (EER = 12), EIR = 0.246, Fan W/CFM = 0.29, one-speed fan, without Econo; Commercial SEER-rated Packaged Air Conditioners, Size Range: 55 - 65 kBTU/h, SEER = 14 (EER = 11.7), EIR = 0.249, Fan W/CFM = 0.29, two-speed fan, with Econo | HVAC | SpaceCool | dxAC_equip | pkgSEER | pkgSEER15 | 1 | 0 | 1 | 0.8 |  | NA | 1 | Package SEER AC | Cap-Tons | RFF | RESTAURANT - FAST-FOOD | Existing | CZ15 | Blythe Area (CZ15) |  |  |  | 1000 sf | 2.7196 | 0.18478 | 3.0891 | Cap-Tons/1000 sf | 1005.3 | 1675.5 | 1198.6333 | 0.30394 | 0.50656 | 0.36084 | 0 | 0 | 0 | 1005.3 | 1675.5 | 1198.6333 | 0.30394 | 0.50656 | 0.36084 | 0 | 0 | 0 | 74 | 15 | 15 | 15 | 5 | 0.5 | 1342.1851 | 915.4813 | 1227.7486 | 760.8023 | 565.1903 | 760.8023 | 0 | 0 | 0 | 0.61485 | 1.0603 | 0 | 0 | [7 empty] | Medium (2013) | Medium (2013) | Medium (2013) | None
M-046 | HVAC - SEER Rated Package Rooftop AC (SEER 15) | SCE | COM | Electric | COMHVAC - SEER Rated Package Rooftop AC (SEER 15) | Commercial SEER-rated Packaged Air Conditioners, Size Range: 18 - 55 kBTU/h, SEER = 15 (EER = 12.9), EIR = 0.234, Fan W/CFM = 0.25, one-speed fan, without Econo ; Commercial SEER-rated Packaged Air Conditioners, Size Range: 55 - 65 kBTU/h, SEER = 15 (EER = 12.6), EIR = 0.236, Fan W/CFM = 0.25, two-speed fan, with Econo (Pre-existing vintages do not include Economizer) | Com SEER-Rated Pkg AC, 18-65 kBTU/h; pre-2001: SEER = 9.7 (EER = 9.21), one-speed fan, no Econo; post-2001: SEER = 13 (EER = 11.06), one-speed fan, no Econo; 2014: SEER = 14 (EER = 12.04), one-speed fan, no Econo; Commercial SEER-rated Packaged Air Conditioners, Size Range: 55 - 65 kBTU/h, SEER = 14 (EER = 11.7), EIR = 0.249, Fan W/CFM = 0.29, two-speed fan, with Econo | Commercial SEER-rated Packaged Air Conditioners, Size Range: 18 - 55 kBTU/h, SEER = 14 (EER = 12), EIR = 0.246, Fan W/CFM = 0.29, one-speed fan, without Econo; Commercial SEER-rated Packaged Air Conditioners, Size Range: 55 - 65 kBTU/h, SEER = 14 (EER = 11.7), EIR = 0.249, Fan W/CFM = 0.29, two-speed fan, with Econo | HVAC | SpaceCool | dxAC_equip | pkgSEER | pkgSEER15 | 1 | 0 | 1 | 0.8 |  | NA | 1 | Package SEER AC | Cap-Tons | RSD | RESTAURANT - SIT-DOWN | Existing | CZ15 | Blythe Area (CZ15) |  |  |  | 1000 sf | 1.8325 | 0.12451 | 2.0816 | Cap-Tons/1000 sf | 927.1865 | 1545.3109 | 1073.5199 | 0.35321 | 0.58868 | 0.40664 | 0 | 0 | 0 | 927.1865 | 1545.3109 | 1073.5199 | 0.35321 | 0.58868 | 0.40664 | 0 | 0 | 0 | 74 | 15 | 15 | 15 | 5 | 0.5 | 1342.1851 | 915.4813 | 1227.7486 | 760.8023 | 565.1903 | 760.8023 | 0 | 0 | 0 | 0.61485 | 1.0603 | 0 | 0 | [7 empty] | Medium (2013) | Medium (2013) | Medium (2013) | None
M-046 | HVAC - SEER Rated Package Rooftop AC (SEER 15) | SCE | COM | Electric | COMHVAC - SEER Rated Package Rooftop AC (SEER 15) | Commercial SEER-rated Packaged Air Conditioners, Size Range: 18 - 55 kBTU/h, SEER = 15 (EER = 12.9), EIR = 0.234, Fan W/CFM = 0.25, one-speed fan, without Econo ; Commercial SEER-rated Packaged Air Conditioners, Size Range: 55 - 65 kBTU/h, SEER = 15 (EER = 12.6), EIR = 0.236, Fan W/CFM = 0.25, two-speed fan, with Econo (Pre-existing vintages do not include Economizer) | Com SEER-Rated Pkg AC, 18-65 kBTU/h; pre-2001: SEER = 9.7 (EER = 9.21), one-speed fan, no Econo; post-2001: SEER = 13 (EER = 11.06), one-speed fan, no Econo; 2014: SEER = 14 (EER = 12.04), one-speed fan, no Econo; Commercial SEER-rated Packaged Air Conditioners, Size Range: 55 - 65 kBTU/h, SEER = 14 (EER = 11.7), EIR = 0.249, Fan W/CFM = 0.29, two-speed fan, with Econo | Commercial SEER-rated Packaged Air Conditioners, Size Range: 18 - 55 kBTU/h, SEER = 14 (EER = 12), EIR = 0.246, Fan W/CFM = 0.29, one-speed fan, without Econo; Commercial SEER-rated Packaged Air Conditioners, Size Range: 55 - 65 kBTU/h, SEER = 14 (EER = 11.7), EIR = 0.249, Fan W/CFM = 0.29, two-speed fan, with Econo | HVAC | SpaceCool | dxAC_equip | pkgSEER | pkgSEER15 | 1 | 0 | 1 | 0.8 |  | NA | 1 | Package SEER AC | Cap-Tons | RT3 | RETAIL - MULTISTORY LARGE | Existing | CZ15 | Blythe Area (CZ15) |  |  |  | 1000 sf | 0.83659 | 0.056841 | 0.95027 | Cap-Tons/1000 sf | 819.2289 | 1365.3815 | 971.5622 | 0.29264 | 0.48773 | 0.35157 | 0 | 0 | 0 | 819.2289 | 1365.3815 | 971.5622 | 0.29264 | 0.48773 | 0.35157 | 0 | 0 | 0 | 74 | 15 | 15 | 15 | 5 | 0.5 | 1342.1851 | 915.4813 | 1227.7486 | 760.8023 | 565.1903 | 760.8023 | 0 | 0 | 0 | 0.61485 | 1.0603 | 0 | 0 | [7 empty] | Medium (2013) | Medium (2013) | Medium (2013) | None
M-046 | HVAC - SEER Rated Package Rooftop AC (SEER 15) | SCE | COM | Electric | COMHVAC - SEER Rated Package Rooftop AC (SEER 15) | Commercial SEER-rated Packaged Air Conditioners, Size Range: 18 - 55 kBTU/h, SEER = 15 (EER = 12.9), EIR = 0.234, Fan W/CFM = 0.25, one-speed fan, without Econo ; Commercial SEER-rated Packaged Air Conditioners, Size Range: 55 - 65 kBTU/h, SEER = 15 (EER = 12.6), EIR = 0.236, Fan W/CFM = 0.25, two-speed fan, with Econo (Pre-existing vintages do not include Economizer) | Com SEER-Rated Pkg AC, 18-65 kBTU/h; pre-2001: SEER = 9.7 (EER = 9.21), one-speed fan, no Econo; post-2001: SEER = 13 (EER = 11.06), one-speed fan, no Econo; 2014: SEER = 14 (EER = 12.04), one-speed fan, no Econo; Commercial SEER-rated Packaged Air Conditioners, Size Range: 55 - 65 kBTU/h, SEER = 14 (EER = 11.7), EIR = 0.249, Fan W/CFM = 0.29, two-speed fan, with Econo | Commercial SEER-rated Packaged Air Conditioners, Size Range: 18 - 55 kBTU/h, SEER = 14 (EER = 12), EIR = 0.246, Fan W/CFM = 0.29, one-speed fan, without Econo; Commercial SEER-rated Packaged Air Conditioners, Size Range: 55 - 65 kBTU/h, SEER = 14 (EER = 11.7), EIR = 0.249, Fan W/CFM = 0.29, two-speed fan, with Econo | HVAC | SpaceCool | dxAC_equip | pkgSEER | pkgSEER15 | 1 | 0 | 1 | 0.8 |  | NA | 1 | Package SEER AC | Cap-Tons | RTL | RETAIL - SINGLE-STORY LARGE | Existing | CZ15 | Blythe Area (CZ15) |  |  |  | 1000 sf | 0.97398 | 0.066175 | 1.1063 | Cap-Tons/1000 sf | 875.8 | 1459.6667 | 1043.1333 | 0.30478 | 0.50796 | 0.36478 | 0 | 0 | 0 | 875.8 | 1459.6667 | 1043.1333 | 0.30478 | 0.50796 | 0.36478 | 0 | 0 | 0 | 74 | 15 | 15 | 15 | 5 | 0.5 | 1342.1851 | 915.4813 | 1227.7486 | 760.8023 | 565.1903 | 760.8023 | 0 | 0 | 0 | 0.61485 | 1.0603 | 0 | 0 | [7 empty] | Medium (2013) | Medium (2013) | Medium (2013) | None
M-046 | HVAC - SEER Rated Package Rooftop AC (SEER 15) | SCE | COM | Electric | COMHVAC - SEER Rated Package Rooftop AC (SEER 15) | Commercial SEER-rated Packaged Air Conditioners, Size Range: 18 - 55 kBTU/h, SEER = 15 (EER = 12.9), EIR = 0.234, Fan W/CFM = 0.25, one-speed fan, without Econo ; Commercial SEER-rated Packaged Air Conditioners, Size Range: 55 - 65 kBTU/h, SEER = 15 (EER = 12.6), EIR = 0.236, Fan W/CFM = 0.25, two-speed fan, with Econo (Pre-existing vintages do not include Economizer) | Com SEER-Rated Pkg AC, 18-65 kBTU/h; pre-2001: SEER = 9.7 (EER = 9.21), one-speed fan, no Econo; post-2001: SEER = 13 (EER = 11.06), one-speed fan, no Econo; 2014: SEER = 14 (EER = 12.04), one-speed fan, no Econo; Commercial SEER-rated Packaged Air Conditioners, Size Range: 55 - 65 kBTU/h, SEER = 14 (EER = 11.7), EIR = 0.249, Fan W/CFM = 0.29, two-speed fan, with Econo | Commercial SEER-rated Packaged Air Conditioners, Size Range: 18 - 55 kBTU/h, SEER = 14 (EER = 12), EIR = 0.246, Fan W/CFM = 0.29, one-speed fan, without Econo; Commercial SEER-rated Packaged Air Conditioners, Size Range: 55 - 65 kBTU/h, SEER = 14 (EER = 11.7), EIR = 0.249, Fan W/CFM = 0.29, two-speed fan, with Econo | HVAC | SpaceCool | dxAC_equip | pkgSEER | pkgSEER15 | 1 | 0 | 1 | 0.8 |  | NA | 1 | Package SEER AC | Cap-Tons | RTS | RETAIL - SMALL | Existing | CZ15 | Blythe Area (CZ15) |  |  |  | 1000 sf | 1.0783 | 0.073262 | 1.2248 | Cap-Tons/1000 sf | 742.087 | 1236.8117 | 896.7537 | 0.27889 | 0.46482 | 0.34663 | 0 | 0 | 0 | 742.087 | 1236.8117 | 896.7537 | 0.27889 | 0.46482 | 0.34663 | 0 | 0 | 0 | 74 | 15 | 15 | 15 | 5 | 0.5 | 1342.1851 | 915.4813 | 1227.7486 | 760.8023 | 565.1903 | 760.8023 | 0 | 0 | 0 | 0.61485 | 1.0603 | 0 | 0 | [7 empty] | Medium (2013) | Medium (2013) | Medium (2013) | None
M-046 | HVAC - SEER Rated Package Rooftop AC (SEER 15) | SCE | COM | Electric | COMHVAC - SEER Rated Package Rooftop AC (SEER 15) | Commercial SEER-rated Packaged Air Conditioners, Size Range: 18 - 55 kBTU/h, SEER = 15 (EER = 12.9), EIR = 0.234, Fan W/CFM = 0.25, one-speed fan, without Econo ; Commercial SEER-rated Packaged Air Conditioners, Size Range: 55 - 65 kBTU/h, SEER = 15 (EER = 12.6), EIR = 0.236, Fan W/CFM = 0.25, two-speed fan, with Econo (Pre-existing vintages do not include Economizer) | Com SEER-Rated Pkg AC, 18-65 kBTU/h; pre-2001: SEER = 9.7 (EER = 9.21), one-speed fan, no Econo; post-2001: SEER = 13 (EER = 11.06), one-speed fan, no Econo; 2014: SEER = 14 (EER = 12.04), one-speed fan, no Econo; Commercial SEER-rated Packaged Air Conditioners, Size Range: 55 - 65 kBTU/h, SEER = 14 (EER = 11.7), EIR = 0.249, Fan W/CFM = 0.29, two-speed fan, with Econo | Commercial SEER-rated Packaged Air Conditioners, Size Range: 18 - 55 kBTU/h, SEER = 14 (EER = 12), EIR = 0.246, Fan W/CFM = 0.29, one-speed fan, without Econo; Commercial SEER-rated Packaged Air Conditioners, Size Range: 55 - 65 kBTU/h, SEER = 14 (EER = 11.7), EIR = 0.249, Fan W/CFM = 0.29, two-speed fan, with Econo | HVAC | SpaceCool | dxAC_equip | pkgSEER | pkgSEER15 | 1 | 0 | 1 | 0.8 |  | NA | 1 | Package SEER AC | Cap-Tons | SCN | STORAGE - CONDITIONED | Existing | CZ15 | Blythe Area (CZ15) |  |  |  | 1000 sf | 0.58985 | 0.040076 | 0.67 | Cap-Tons/1000 sf | 486.28 | 810.4667 | 592.48 | 0.21485 | 0.35808 | 0.26732 | 0 | 0 | 0 | 486.28 | 810.4667 | 592.48 | 0.21485 | 0.35808 | 0.26732 | 0 | 0 | 0 | 74 | 15 | 15 | 15 | 5 | 0.5 | 1342.1851 | 915.4813 | 1227.7486 | 760.8023 | 565.1903 | 760.8023 | 0 | 0 | 0 | 0.61485 | 1.0603 | 0 | 0 | [7 empty] | Medium (2013) | Medium (2013) | Medium (2013) | None
M-046 | HVAC - SEER Rated Package Rooftop AC (SEER 15) | SCE | COM | Electric | COMHVAC - SEER Rated Package Rooftop AC (SEER 15) | Commercial SEER-rated Packaged Air Conditioners, Size Range: 18 - 55 kBTU/h, SEER = 15 (EER = 12.9), EIR = 0.234, Fan W/CFM = 0.25, one-speed fan, without Econo ; Commercial SEER-rated Packaged Air Conditioners, Size Range: 55 - 65 kBTU/h, SEER = 15 (EER = 12.6), EIR = 0.236, Fan W/CFM = 0.25, two-speed fan, with Econo (Pre-existing vintages do not include Economizer) | Com SEER-Rated Pkg AC, 18-65 kBTU/h; pre-2001: SEER = 9.7 (EER = 9.21), one-speed fan, no Econo; post-2001: SEER = 13 (EER = 11.06), one-speed fan, no Econo; 2014: SEER = 14 (EER = 12.04), one-speed fan, no Econo; Commercial SEER-rated Packaged Air Conditioners, Size Range: 55 - 65 kBTU/h, SEER = 14 (EER = 11.7), EIR = 0.249, Fan W/CFM = 0.29, two-speed fan, with Econo | Commercial SEER-rated Packaged Air Conditioners, Size Range: 18 - 55 kBTU/h, SEER = 14 (EER = 12), EIR = 0.246, Fan W/CFM = 0.29, one-speed fan, without Econo; Commercial SEER-rated Packaged Air Conditioners, Size Range: 55 - 65 kBTU/h, SEER = 14 (EER = 11.7), EIR = 0.249, Fan W/CFM = 0.29, two-speed fan, with Econo | HVAC | SpaceCool | dxAC_equip | pkgSEER | pkgSEER15 | 1 | 0 | 1 | 0.8 |  | NA | 1 | Package SEER AC | Cap-Tons | ASM | ASSEMBLY | New | CZ15 | Blythe Area (CZ15) |  |  |  | 1000 sf | 2.2341 | 0.15179 | 2.5376 | Cap-Tons/1000 sf | 1234.1667 | 1487.8333 | 1384.5 | 0.31551 | 0.38731 | 0.37641 | 0 | 0 | 0 | 1234.1667 | 1487.8333 | 1384.5 | 0.31551 | 0.38731 | 0.37641 | 0 | 0 | 0 | 74 | 15 | 15 | 15 | 5 | 0.5 | 1342.1851 | 915.4813 | 1227.7486 | 760.8023 | 565.1903 | 760.8023 | 0 | 0 | 0 | 0.61485 | 1.0603 | 0 | 0 | [7 empty] | Medium (2013) | Medium (2013) | Medium (2013) | None
M-046 | HVAC - SEER Rated Package Rooftop AC (SEER 15) | SCE | COM | Electric | COMHVAC - SEER Rated Package Rooftop AC (SEER 15) | Commercial SEER-rated Packaged Air Conditioners, Size Range: 18 - 55 kBTU/h, SEER = 15 (EER = 12.9), EIR = 0.234, Fan W/CFM = 0.25, one-speed fan, without Econo ; Commercial SEER-rated Packaged Air Conditioners, Size Range: 55 - 65 kBTU/h, SEER = 15 (EER = 12.6), EIR = 0.236, Fan W/CFM = 0.25, two-speed fan, with Econo (Pre-existing vintages do not include Economizer) | Com SEER-Rated Pkg AC, 18-65 kBTU/h; pre-2001: SEER = 9.7 (EER = 9.21), one-speed fan, no Econo; post-2001: SEER = 13 (EER = 11.06), one-speed fan, no Econo; 2014: SEER = 14 (EER = 12.04), one-speed fan, no Econo; Commercial SEER-rated Packaged Air Conditioners, Size Range: 55 - 65 kBTU/h, SEER = 14 (EER = 11.7), EIR = 0.249, Fan W/CFM = 0.29, two-speed fan, with Econo | Commercial SEER-rated Packaged Air Conditioners, Size Range: 18 - 55 kBTU/h, SEER = 14 (EER = 12), EIR = 0.246, Fan W/CFM = 0.29, one-speed fan, without Econo; Commercial SEER-rated Packaged Air Conditioners, Size Range: 55 - 65 kBTU/h, SEER = 14 (EER = 11.7), EIR = 0.249, Fan W/CFM = 0.29, two-speed fan, with Econo | HVAC | SpaceCool | dxAC_equip | pkgSEER | pkgSEER15 | 1 | 0 | 1 | 0.8 |  | NA | 1 | Package SEER AC | Cap-Tons | ECC | EDUCATION - COMMUNITY COLLEGE | New | CZ15 | Blythe Area (CZ15) |  |  |  | 1000 sf | 1.3015 | 0.088426 | 1.4783 | Cap-Tons/1000 sf | 866.3583 | 1033.625 | 1002.3583 | 0.11921 | 0.16921 | 0.14257 | 0 | 0 | 0 | 866.3583 | 1033.625 | 1002.3583 | 0.11921 | 0.16921 | 0.14257 | 0 | 0 | 0 | 74 | 15 | 15 | 15 | 5 | 0.5 | 1342.1851 | 915.4813 | 1227.7486 | 760.8023 | 565.1903 | 760.8023 | 0 | 0 | 0 | 0.61485 | 1.0603 | 0 | 0 | [7 empty] | Medium (2013) | Medium (2013) | Medium (2013) | None
M-046 | HVAC - SEER Rated Package Rooftop AC (SEER 15) | SCE | COM | Electric | COMHVAC - SEER Rated Package Rooftop AC (SEER 15) | Commercial SEER-rated Packaged Air Conditioners, Size Range: 18 - 55 kBTU/h, SEER = 15 (EER = 12.9), EIR = 0.234, Fan W/CFM = 0.25, one-speed fan, without Econo ; Commercial SEER-rated Packaged Air Conditioners, Size Range: 55 - 65 kBTU/h, SEER = 15 (EER = 12.6), EIR = 0.236, Fan W/CFM = 0.25, two-speed fan, with Econo (Pre-existing vintages do not include Economizer) | Com SEER-Rated Pkg AC, 18-65 kBTU/h; pre-2001: SEER = 9.7 (EER = 9.21), one-speed fan, no Econo; post-2001: SEER = 13 (EER = 11.06), one-speed fan, no Econo; 2014: SEER = 14 (EER = 12.04), one-speed fan, no Econo; Commercial SEER-rated Packaged Air Conditioners, Size Range: 55 - 65 kBTU/h, SEER = 14 (EER = 11.7), EIR = 0.249, Fan W/CFM = 0.29, two-speed fan, with Econo | Commercial SEER-rated Packaged Air Conditioners, Size Range: 18 - 55 kBTU/h, SEER = 14 (EER = 12), EIR = 0.246, Fan W/CFM = 0.29, one-speed fan, without Econo; Commercial SEER-rated Packaged Air Conditioners, Size Range: 55 - 65 kBTU/h, SEER = 14 (EER = 11.7), EIR = 0.249, Fan W/CFM = 0.29, two-speed fan, with Econo | HVAC | SpaceCool | dxAC_equip | pkgSEER | pkgSEER15 | 1 | 0 | 1 | 0.8 |  | NA | 1 | Package SEER AC | Cap-Tons | EPR | EDUCATION - PRIMARY SCHOOL | New | CZ15 | Blythe Area (CZ15) |  |  |  | 1000 sf | 1.4775 | 0.10039 | 1.6783 | Cap-Tons/1000 sf | 742.9 | 863.3667 | 829.5667 | 0.39257 | 0.45877 | 0.4504 | 0 | 0 | 0 | 742.9 | 863.3667 | 829.5667 | 0.39257 | 0.45877 | 0.4504 | 0 | 0 | 0 | 74 | 15 | 15 | 15 | 5 | 0.5 | 1342.1851 | 915.4813 | 1227.7486 | 760.8023 | 565.1903 | 760.8023 | 0 | 0 | 0 | 0.61485 | 1.0603 | 0 | 0 | [7 empty] | Medium (2013) | Medium (2013) | Medium (2013) | None
M-046 | HVAC - SEER Rated Package Rooftop AC (SEER 15) | SCE | COM | Electric | COMHVAC - SEER Rated Package Rooftop AC (SEER 15) | Commercial SEER-rated Packaged Air Conditioners, Size Range: 18 - 55 kBTU/h, SEER = 15 (EER = 12.9), EIR = 0.234, Fan W/CFM = 0.25, one-speed fan, without Econo ; Commercial SEER-rated Packaged Air Conditioners, Size Range: 55 - 65 kBTU/h, SEER = 15 (EER = 12.6), EIR = 0.236, Fan W/CFM = 0.25, two-speed fan, with Econo (Pre-existing vintages do not include Economizer) | Com SEER-Rated Pkg AC, 18-65 kBTU/h; pre-2001: SEER = 9.7 (EER = 9.21), one-speed fan, no Econo; post-2001: SEER = 13 (EER = 11.06), one-speed fan, no Econo; 2014: SEER = 14 (EER = 12.04), one-speed fan, no Econo; Commercial SEER-rated Packaged Air Conditioners, Size Range: 55 - 65 kBTU/h, SEER = 14 (EER = 11.7), EIR = 0.249, Fan W/CFM = 0.29, two-speed fan, with Econo | Commercial SEER-rated Packaged Air Conditioners, Size Range: 18 - 55 kBTU/h, SEER = 14 (EER = 12), EIR = 0.246, Fan W/CFM = 0.29, one-speed fan, without Econo; Commercial SEER-rated Packaged Air Conditioners, Size Range: 55 - 65 kBTU/h, SEER = 14 (EER = 11.7), EIR = 0.249, Fan W/CFM = 0.29, two-speed fan, with Econo | HVAC | SpaceCool | dxAC_equip | pkgSEER | pkgSEER15 | 1 | 0 | 1 | 0.8 |  | NA | 1 | Package SEER AC | Cap-Tons | ERC | EDUCATION - RELOCATABLE CLASSROOM | New | CZ15 | Blythe Area (CZ15) |  |  |  | 1000 sf | 1.7703 | 0.12028 | 2.0109 | Cap-Tons/1000 sf | 884.5 | 1179.5 | 1017.5 | 0.36579 | 0.48779 | 0.42219 | 0 | 0 | 0 | 884.5 | 1179.5 | 1017.5 | 0.36579 | 0.48779 | 0.42219 | 0 | 0 | 0 | 74 | 15 | 15 | 15 | 5 | 0.5 | 1342.1851 | 915.4813 | 1227.7486 | 760.8023 | 565.1903 | 760.8023 | 0 | 0 | 0 | 0.61485 | 1.0603 | 0 | 0 | [7 empty] | Medium (2013) | Medium (2013) | Medium (2013) | None
M-046 | HVAC - SEER Rated Package Rooftop AC (SEER 15) | SCE | COM | Electric | COMHVAC - SEER Rated Package Rooftop AC (SEER 15) | Commercial SEER-rated Packaged Air Conditioners, Size Range: 18 - 55 kBTU/h, SEER = 15 (EER = 12.9), EIR = 0.234, Fan W/CFM = 0.25, one-speed fan, without Econo ; Commercial SEER-rated Packaged Air Conditioners, Size Range: 55 - 65 kBTU/h, SEER = 15 (EER = 12.6), EIR = 0.236, Fan W/CFM = 0.25, two-speed fan, with Econo (Pre-existing vintages do not include Economizer) | Com SEER-Rated Pkg AC, 18-65 kBTU/h; pre-2001: SEER = 9.7 (EER = 9.21), one-speed fan, no Econo; post-2001: SEER = 13 (EER = 11.06), one-speed fan, no Econo; 2014: SEER = 14 (EER = 12.04), one-speed fan, no Econo; Commercial SEER-rated Packaged Air Conditioners, Size Range: 55 - 65 kBTU/h, SEER = 14 (EER = 11.7), EIR = 0.249, Fan W/CFM = 0.29, two-speed fan, with Econo | Commercial SEER-rated Packaged Air Conditioners, Size Range: 18 - 55 kBTU/h, SEER = 14 (EER = 12), EIR = 0.246, Fan W/CFM = 0.29, one-speed fan, without Econo; Commercial SEER-rated Packaged Air Conditioners, Size Range: 55 - 65 kBTU/h, SEER = 14 (EER = 11.7), EIR = 0.249, Fan W/CFM = 0.29, two-speed fan, with Econo | HVAC | SpaceCool | dxAC_equip | pkgSEER | pkgSEER15 | 1 | 0 | 1 | 0.8 |  | NA | 1 | Package SEER AC | Cap-Tons | ESE | EDUCATION - SECONDARY SCHOOL | New | CZ15 | Blythe Area (CZ15) |  |  |  | 1000 sf | 1.4564 | 0.098954 | 1.6543 | Cap-Tons/1000 sf | 882.5667 | 1019.7 | 983.4333 | 0.29126 | 0.34879 | 0.34879 | 0 | 0 | 0 | 882.5667 | 1019.7 | 983.4333 | 0.29126 | 0.34879 | 0.34879 | 0 | 0 | 0 | 74 | 15 | 15 | 15 | 5 | 0.5 | 1342.1851 | 915.4813 | 1227.7486 | 760.8023 | 565.1903 | 760.8023 | 0 | 0 | 0 | 0.61485 | 1.0603 | 0 | 0 | [7 empty] | Medium (2013) | Medium (2013) | Medium (2013) | None
M-046 | HVAC - SEER Rated Package Rooftop AC (SEER 15) | SCE | COM | Electric | COMHVAC - SEER Rated Package Rooftop AC (SEER 15) | Commercial SEER-rated Packaged Air Conditioners, Size Range: 18 - 55 kBTU/h, SEER = 15 (EER = 12.9), EIR = 0.234, Fan W/CFM = 0.25, one-speed fan, without Econo ; Commercial SEER-rated Packaged Air Conditioners, Size Range: 55 - 65 kBTU/h, SEER = 15 (EER = 12.6), EIR = 0.236, Fan W/CFM = 0.25, two-speed fan, with Econo (Pre-existing vintages do not include Economizer) | Com SEER-Rated Pkg AC, 18-65 kBTU/h; pre-2001: SEER = 9.7 (EER = 9.21), one-speed fan, no Econo; post-2001: SEER = 13 (EER = 11.06), one-speed fan, no Econo; 2014: SEER = 14 (EER = 12.04), one-speed fan, no Econo; Commercial SEER-rated Packaged Air Conditioners, Size Range: 55 - 65 kBTU/h, SEER = 14 (EER = 11.7), EIR = 0.249, Fan W/CFM = 0.29, two-speed fan, with Econo | Commercial SEER-rated Packaged Air Conditioners, Size Range: 18 - 55 kBTU/h, SEER = 14 (EER = 12), EIR = 0.246, Fan W/CFM = 0.29, one-speed fan, without Econo; Commercial SEER-rated Packaged Air Conditioners, Size Range: 55 - 65 kBTU/h, SEER = 14 (EER = 11.7), EIR = 0.249, Fan W/CFM = 0.29, two-speed fan, with Econo | HVAC | SpaceCool | dxAC_equip | pkgSEER | pkgSEER15 | 1 | 0 | 1 | 0.8 |  | NA | 1 | Package SEER AC | Cap-Tons | EUN | EDUCATION - UNIVERSITY | New | CZ15 | Blythe Area (CZ15) |  |  |  | 1000 sf | 1.3029 | 0.088526 | 1.48 | Cap-Tons/1000 sf | 970.4083 | 1135.3417 | 1107.7417 | 0.10905 | 0.15505 | 0.13045 | 0 | 0 | 0 | 970.4083 | 1135.3417 | 1107.7417 | 0.10905 | 0.15505 | 0.13045 | 0 | 0 | 0 | 74 | 15 | 15 | 15 | 5 | 0.5 | 1342.1851 | 915.4813 | 1227.7486 | 760.8023 | 565.1903 | 760.8023 | 0 | 0 | 0 | 0.61485 | 1.0603 | 0 | 0 | [7 empty] | Medium (2013) | Medium (2013) | Medium (2013) | None
M-046 | HVAC - SEER Rated Package Rooftop AC (SEER 15) | SCE | COM | Electric | COMHVAC - SEER Rated Package Rooftop AC (SEER 15) | Commercial SEER-rated Packaged Air Conditioners, Size Range: 18 - 55 kBTU/h, SEER = 15 (EER = 12.9), EIR = 0.234, Fan W/CFM = 0.25, one-speed fan, without Econo ; Commercial SEER-rated Packaged Air Conditioners, Size Range: 55 - 65 kBTU/h, SEER = 15 (EER = 12.6), EIR = 0.236, Fan W/CFM = 0.25, two-speed fan, with Econo (Pre-existing vintages do not include Economizer) | Com SEER-Rated Pkg AC, 18-65 kBTU/h; pre-2001: SEER = 9.7 (EER = 9.21), one-speed fan, no Econo; post-2001: SEER = 13 (EER = 11.06), one-speed fan, no Econo; 2014: SEER = 14 (EER = 12.04), one-speed fan, no Econo; Commercial SEER-rated Packaged Air Conditioners, Size Range: 55 - 65 kBTU/h, SEER = 14 (EER = 11.7), EIR = 0.249, Fan W/CFM = 0.29, two-speed fan, with Econo | Commercial SEER-rated Packaged Air Conditioners, Size Range: 18 - 55 kBTU/h, SEER = 14 (EER = 12), EIR = 0.246, Fan W/CFM = 0.29, one-speed fan, without Econo; Commercial SEER-rated Packaged Air Conditioners, Size Range: 55 - 65 kBTU/h, SEER = 14 (EER = 11.7), EIR = 0.249, Fan W/CFM = 0.29, two-speed fan, with Econo | HVAC | SpaceCool | dxAC_equip | pkgSEER | pkgSEER15 | 1 | 0 | 1 | 0.8 |  | NA | 1 | Package SEER AC | Cap-Tons | GRO | GROCERY | New | CZ15 | Blythe Area (CZ15) |  |  |  | 1000 sf | 2.3164 | 0.15738 | 2.6311 | Cap-Tons/1000 sf | 939 | 1157 | 1080.6667 | 0.081183 | 0.11718 | 0.097949 | 0 | 0 | 0 | 939 | 1157 | 1080.6667 | 0.081183 | 0.11718 | 0.097949 | 0 | 0 | 0 | 74 | 15 | 15 | 15 | 5 | 0.5 | 1342.1851 | 915.4813 | 1227.7486 | 760.8023 | 565.1903 | 760.8023 | 0 | 0 | 0 | 0.61485 | 1.0603 | 0 | 0 | [7 empty] | Medium (2013) | Medium (2013) | Medium (2013) | None
M-046 | HVAC - SEER Rated Package Rooftop AC (SEER 15) | SCE | COM | Electric | COMHVAC - SEER Rated Package Rooftop AC (SEER 15) | Commercial SEER-rated Packaged Air Conditioners, Size Range: 18 - 55 kBTU/h, SEER = 15 (EER = 12.9), EIR = 0.234, Fan W/CFM = 0.25, one-speed fan, without Econo ; Commercial SEER-rated Packaged Air Conditioners, Size Range: 55 - 65 kBTU/h, SEER = 15 (EER = 12.6), EIR = 0.236, Fan W/CFM = 0.25, two-speed fan, with Econo (Pre-existing vintages do not include Economizer) | Com SEER-Rated Pkg AC, 18-65 kBTU/h; pre-2001: SEER = 9.7 (EER = 9.21), one-speed fan, no Econo; post-2001: SEER = 13 (EER = 11.06), one-speed fan, no Econo; 2014: SEER = 14 (EER = 12.04), one-speed fan, no Econo; Commercial SEER-rated Packaged Air Conditioners, Size Range: 55 - 65 kBTU/h, SEER = 14 (EER = 11.7), EIR = 0.249, Fan W/CFM = 0.29, two-speed fan, with Econo | Commercial SEER-rated Packaged Air Conditioners, Size Range: 18 - 55 kBTU/h, SEER = 14 (EER = 12), EIR = 0.246, Fan W/CFM = 0.29, one-speed fan, without Econo; Commercial SEER-rated Packaged Air Conditioners, Size Range: 55 - 65 kBTU/h, SEER = 14 (EER = 11.7), EIR = 0.249, Fan W/CFM = 0.29, two-speed fan, with Econo | HVAC | SpaceCool | dxAC_equip | pkgSEER | pkgSEER15 | 1 | 0 | 1 | 0.8 |  | NA | 1 | Package SEER AC | Cap-Tons | HSP | HEALTH/MEDICAL - HOSPITAL | New | CZ15 | Blythe Area (CZ15) |  |  |  | 1000 sf | 1.8468 | 0.12548 | 2.0977 | Cap-Tons/1000 sf | 1557.5833 | 1822.9167 | 1749.9167 | 0.080358 | 0.11603 | 0.096725 | 0 | 0 | 0 | 1557.5833 | 1822.9167 | 1749.9167 | 0.080358 | 0.11603 | 0.096725 | 0 | 0 | 0 | 74 | 15 | 15 | 15 | 5 | 0.5 | 1342.1851 | 915.4813 | 1227.7486 | 760.8023 | 565.1903 | 760.8023 | 0 | 0 | 0 | 0.61485 | 1.0603 | 0 | 0 | [7 empty] | Medium (2013) | Medium (2013) | Medium (2013) | None
M-046 | HVAC - SEER Rated Package Rooftop AC (SEER 15) | SCE | COM | Electric | COMHVAC - SEER Rated Package Rooftop AC (SEER 15) | Commercial SEER-rated Packaged Air Conditioners, Size Range: 18 - 55 kBTU/h, SEER = 15 (EER = 12.9), EIR = 0.234, Fan W/CFM = 0.25, one-speed fan, without Econo ; Commercial SEER-rated Packaged Air Conditioners, Size Range: 55 - 65 kBTU/h, SEER = 15 (EER = 12.6), EIR = 0.236, Fan W/CFM = 0.25, two-speed fan, with Econo (Pre-existing vintages do not include Economizer) | Com SEER-Rated Pkg AC, 18-65 kBTU/h; pre-2001: SEER = 9.7 (EER = 9.21), one-speed fan, no Econo; post-2001: SEER = 13 (EER = 11.06), one-speed fan, no Econo; 2014: SEER = 14 (EER = 12.04), one-speed fan, no Econo; Commercial SEER-rated Packaged Air Conditioners, Size Range: 55 - 65 kBTU/h, SEER = 14 (EER = 11.7), EIR = 0.249, Fan W/CFM = 0.29, two-speed fan, with Econo | Commercial SEER-rated Packaged Air Conditioners, Size Range: 18 - 55 kBTU/h, SEER = 14 (EER = 12), EIR = 0.246, Fan W/CFM = 0.29, one-speed fan, without Econo; Commercial SEER-rated Packaged Air Conditioners, Size Range: 55 - 65 kBTU/h, SEER = 14 (EER = 11.7), EIR = 0.249, Fan W/CFM = 0.29, two-speed fan, with Econo | HVAC | SpaceCool | dxAC_equip | pkgSEER | pkgSEER15 | 1 | 0 | 1 | 0.8 |  | NA | 1 | Package SEER AC | Cap-Tons | HTL | LODGING - HOTEL | New | CZ15 | Blythe Area (CZ15) |  |  |  | 1000 sf | 1.0371 | 0.070461 | 1.178 | Cap-Tons/1000 sf | 1702.6667 | 1983 | 1908 | 0.11837 | 0.16003 | 0.13763 | 0 | 0 | 0 | 1702.6667 | 1983 | 1908 | 0.11837 | 0.16003 | 0.13763 | 0 | 0 | 0 | 74 | 15 | 15 | 15 | 5 | 0.5 | 1342.1851 | 915.4813 | 1227.7486 | 760.8023 | 565.1903 | 760.8023 | 0 | 0 | 0 | 0.61485 | 1.0603 | 0 | 0 | [7 empty] | Medium (2013) | Medium (2013) | Medium (2013) | None
M-046 | HVAC - SEER Rated Package Rooftop AC (SEER 15) | SCE | COM | Electric | COMHVAC - SEER Rated Package Rooftop AC (SEER 15) | Commercial SEER-rated Packaged Air Conditioners, Size Range: 18 - 55 kBTU/h, SEER = 15 (EER = 12.9), EIR = 0.234, Fan W/CFM = 0.25, one-speed fan, without Econo ; Commercial SEER-rated Packaged Air Conditioners, Size Range: 55 - 65 kBTU/h, SEER = 15 (EER = 12.6), EIR = 0.236, Fan W/CFM = 0.25, two-speed fan, with Econo (Pre-existing vintages do not include Economizer) | Com SEER-Rated Pkg AC, 18-65 kBTU/h; pre-2001: SEER = 9.7 (EER = 9.21), one-speed fan, no Econo; post-2001: SEER = 13 (EER = 11.06), one-speed fan, no Econo; 2014: SEER = 14 (EER = 12.04), one-speed fan, no Econo; Commercial SEER-rated Packaged Air Conditioners, Size Range: 55 - 65 kBTU/h, SEER = 14 (EER = 11.7), EIR = 0.249, Fan W/CFM = 0.29, two-speed fan, with Econo | Commercial SEER-rated Packaged Air Conditioners, Size Range: 18 - 55 kBTU/h, SEER = 14 (EER = 12), EIR = 0.246, Fan W/CFM = 0.29, one-speed fan, without Econo; Commercial SEER-rated Packaged Air Conditioners, Size Range: 55 - 65 kBTU/h, SEER = 14 (EER = 11.7), EIR = 0.249, Fan W/CFM = 0.29, two-speed fan, with Econo | HVAC | SpaceCool | dxAC_equip | pkgSEER | pkgSEER15 | 1 | 0 | 1 | 0.8 |  | NA | 1 | Package SEER AC | Cap-Tons | MTL | LODGING - MOTEL | New | CZ15 | Blythe Area (CZ15) |  |  |  | 1000 sf | 1.0371 | 0.070461 | 1.178 | Cap-Tons/1000 sf | 1702.6667 | 1983 | 1908 | 0.11837 | 0.16003 | 0.13763 | 0 | 0 | 0 | 1702.6667 | 1983 | 1908 | 0.11837 | 0.16003 | 0.13763 | 0 | 0 | 0 | 74 | 15 | 15 | 15 | 5 | 0.5 | 1342.1851 | 915.4813 | 1227.7486 | 760.8023 | 565.1903 | 760.8023 | 0 | 0 | 0 | 0.61485 | 1.0603 | 0 | 0 | [7 empty] | Medium (2013) | Medium (2013) | Medium (2013) | None
M-046 | HVAC - SEER Rated Package Rooftop AC (SEER 15) | SCE | COM | Electric | COMHVAC - SEER Rated Package Rooftop AC (SEER 15) | Commercial SEER-rated Packaged Air Conditioners, Size Range: 18 - 55 kBTU/h, SEER = 15 (EER = 12.9), EIR = 0.234, Fan W/CFM = 0.25, one-speed fan, without Econo ; Commercial SEER-rated Packaged Air Conditioners, Size Range: 55 - 65 kBTU/h, SEER = 15 (EER = 12.6), EIR = 0.236, Fan W/CFM = 0.25, two-speed fan, with Econo (Pre-existing vintages do not include Economizer) | Com SEER-Rated Pkg AC, 18-65 kBTU/h; pre-2001: SEER = 9.7 (EER = 9.21), one-speed fan, no Econo; post-2001: SEER = 13 (EER = 11.06), one-speed fan, no Econo; 2014: SEER = 14 (EER = 12.04), one-speed fan, no Econo; Commercial SEER-rated Packaged Air Conditioners, Size Range: 55 - 65 kBTU/h, SEER = 14 (EER = 11.7), EIR = 0.249, Fan W/CFM = 0.29, two-speed fan, with Econo | Commercial SEER-rated Packaged Air Conditioners, Size Range: 18 - 55 kBTU/h, SEER = 14 (EER = 12), EIR = 0.246, Fan W/CFM = 0.29, one-speed fan, without Econo; Commercial SEER-rated Packaged Air Conditioners, Size Range: 55 - 65 kBTU/h, SEER = 14 (EER = 11.7), EIR = 0.249, Fan W/CFM = 0.29, two-speed fan, with Econo | HVAC | SpaceCool | dxAC_equip | pkgSEER | pkgSEER15 | 1 | 0 | 1 | 0.8 |  | NA | 1 | Package SEER AC | Cap-Tons | NRS | HEALTH/MEDICAL - NURSING HOME | New | CZ15 | Blythe Area (CZ15) |  |  |  | 1000 sf | 1.8468 | 0.12548 | 2.0977 | Cap-Tons/1000 sf | 1282.5 | 1522.5 | 1449.1667 | 0.074143 | 0.10711 | 0.08921 | 0 | 0 | 0 | 1282.5 | 1522.5 | 1449.1667 | 0.074143 | 0.10711 | 0.08921 | 0 | 0 | 0 | 74 | 15 | 15 | 15 | 5 | 0.5 | 1342.1851 | 915.4813 | 1227.7486 | 760.8023 | 565.1903 | 760.8023 | 0 | 0 | 0 | 0.61485 | 1.0603 | 0 | 0 | [7 empty] | Medium (2013) | Medium (2013) | Medium (2013) | None
M-046 | HVAC - SEER Rated Package Rooftop AC (SEER 15) | SCE | COM | Electric | COMHVAC - SEER Rated Package Rooftop AC (SEER 15) | Commercial SEER-rated Packaged Air Conditioners, Size Range: 18 - 55 kBTU/h, SEER = 15 (EER = 12.9), EIR = 0.234, Fan W/CFM = 0.25, one-speed fan, without Econo ; Commercial SEER-rated Packaged Air Conditioners, Size Range: 55 - 65 kBTU/h, SEER = 15 (EER = 12.6), EIR = 0.236, Fan W/CFM = 0.25, two-speed fan, with Econo (Pre-existing vintages do not include Economizer) | Com SEER-Rated Pkg AC, 18-65 kBTU/h; pre-2001: SEER = 9.7 (EER = 9.21), one-speed fan, no Econo; post-2001: SEER = 13 (EER = 11.06), one-speed fan, no Econo; 2014: SEER = 14 (EER = 12.04), one-speed fan, no Econo; Commercial SEER-rated Packaged Air Conditioners, Size Range: 55 - 65 kBTU/h, SEER = 14 (EER = 11.7), EIR = 0.249, Fan W/CFM = 0.29, two-speed fan, with Econo | Commercial SEER-rated Packaged Air Conditioners, Size Range: 18 - 55 kBTU/h, SEER = 14 (EER = 12), EIR = 0.246, Fan W/CFM = 0.29, one-speed fan, without Econo; Commercial SEER-rated Packaged Air Conditioners, Size Range: 55 - 65 kBTU/h, SEER = 14 (EER = 11.7), EIR = 0.249, Fan W/CFM = 0.29, two-speed fan, with Econo | HVAC | SpaceCool | dxAC_equip | pkgSEER | pkgSEER15 | 1 | 0 | 1 | 0.8 |  | NA | 1 | Package SEER AC | Cap-Tons | OFL | OFFICE - LARGE | New | CZ15 | Blythe Area (CZ15) |  |  |  | 1000 sf | 1.3748 | 0.093407 | 1.5616 | Cap-Tons/1000 sf | 1305.6933 | 1435.5599 | 1419.0266 | 0.16998 | 0.21565 | 0.19112 | 0 | 0 | 0 | 1305.6933 | 1435.5599 | 1419.0266 | 0.16998 | 0.21565 | 0.19112 | 0 | 0 | 0 | 74 | 15 | 15 | 15 | 5 | 0.5 | 1342.1851 | 915.4813 | 1227.7486 | 760.8023 | 565.1903 | 760.8023 | 0 | 0 | 0 | 0.61485 | 1.0603 | 0 | 0 | [7 empty] | Medium (2013) | Medium (2013) | Medium (2013) | None
M-046 | HVAC - SEER Rated Package Rooftop AC (SEER 15) | SCE | COM | Electric | COMHVAC - SEER Rated Package Rooftop AC (SEER 15) | Commercial SEER-rated Packaged Air Conditioners, Size Range: 18 - 55 kBTU/h, SEER = 15 (EER = 12.9), EIR = 0.234, Fan W/CFM = 0.25, one-speed fan, without Econo ; Commercial SEER-rated Packaged Air Conditioners, Size Range: 55 - 65 kBTU/h, SEER = 15 (EER = 12.6), EIR = 0.236, Fan W/CFM = 0.25, two-speed fan, with Econo (Pre-existing vintages do not include Economizer) | Com SEER-Rated Pkg AC, 18-65 kBTU/h; pre-2001: SEER = 9.7 (EER = 9.21), one-speed fan, no Econo; post-2001: SEER = 13 (EER = 11.06), one-speed fan, no Econo; 2014: SEER = 14 (EER = 12.04), one-speed fan, no Econo; Commercial SEER-rated Packaged Air Conditioners, Size Range: 55 - 65 kBTU/h, SEER = 14 (EER = 11.7), EIR = 0.249, Fan W/CFM = 0.29, two-speed fan, with Econo | Commercial SEER-rated Packaged Air Conditioners, Size Range: 18 - 55 kBTU/h, SEER = 14 (EER = 12), EIR = 0.246, Fan W/CFM = 0.29, one-speed fan, without Econo; Commercial SEER-rated Packaged Air Conditioners, Size Range: 55 - 65 kBTU/h, SEER = 14 (EER = 11.7), EIR = 0.249, Fan W/CFM = 0.29, two-speed fan, with Econo | HVAC | SpaceCool | dxAC_equip | pkgSEER | pkgSEER15 | 1 | 0 | 1 | 0.8 |  | NA | 1 | Package SEER AC | Cap-Tons | OFS | OFFICE - SMALL | New | CZ15 | Blythe Area (CZ15) |  |  |  | 1000 sf | 1.5597 | 0.10597 | 1.7717 | Cap-Tons/1000 sf | 965.9179 | 1099.7179 | 1079.5846 | 0.15167 | 0.19867 | 0.17357 | 0 | 0 | 0 | 965.9179 | 1099.7179 | 1079.5846 | 0.15167 | 0.19867 | 0.17357 | 0 | 0 | 0 | 74 | 15 | 15 | 15 | 5 | 0.5 | 1342.1851 | 915.4813 | 1227.7486 | 760.8023 | 565.1903 | 760.8023 | 0 | 0 | 0 | 0.61485 | 1.0603 | 0 | 0 | [7 empty] | Medium (2013) | Medium (2013) | Medium (2013) | None
M-046 | HVAC - SEER Rated Package Rooftop AC (SEER 15) | SCE | COM | Electric | COMHVAC - SEER Rated Package Rooftop AC (SEER 15) | Commercial SEER-rated Packaged Air Conditioners, Size Range: 18 - 55 kBTU/h, SEER = 15 (EER = 12.9), EIR = 0.234, Fan W/CFM = 0.25, one-speed fan, without Econo ; Commercial SEER-rated Packaged Air Conditioners, Size Range: 55 - 65 kBTU/h, SEER = 15 (EER = 12.6), EIR = 0.236, Fan W/CFM = 0.25, two-speed fan, with Econo (Pre-existing vintages do not include Economizer) | Com SEER-Rated Pkg AC, 18-65 kBTU/h; pre-2001: SEER = 9.7 (EER = 9.21), one-speed fan, no Econo; post-2001: SEER = 13 (EER = 11.06), one-speed fan, no Econo; 2014: SEER = 14 (EER = 12.04), one-speed fan, no Econo; Commercial SEER-rated Packaged Air Conditioners, Size Range: 55 - 65 kBTU/h, SEER = 14 (EER = 11.7), EIR = 0.249, Fan W/CFM = 0.29, two-speed fan, with Econo | Commercial SEER-rated Packaged Air Conditioners, Size Range: 18 - 55 kBTU/h, SEER = 14 (EER = 12), EIR = 0.246, Fan W/CFM = 0.29, one-speed fan, without Econo; Commercial SEER-rated Packaged Air Conditioners, Size Range: 55 - 65 kBTU/h, SEER = 14 (EER = 11.7), EIR = 0.249, Fan W/CFM = 0.29, two-speed fan, with Econo | HVAC | SpaceCool | dxAC_equip | pkgSEER | pkgSEER15 | 1 | 0 | 1 | 0.8 |  | NA | 1 | Package SEER AC | Cap-Tons | RFF | RESTAURANT - FAST-FOOD | New | CZ15 | Blythe Area (CZ15) |  |  |  | 1000 sf | 2.7196 | 0.18478 | 3.0891 | Cap-Tons/1000 sf | 1385.1667 | 1675.5 | 1577.5 | 0.28669 | 0.35262 | 0.34402 | 0 | 0 | 0 | 1385.1667 | 1675.5 | 1577.5 | 0.28669 | 0.35262 | 0.34402 | 0 | 0 | 0 | 74 | 15 | 15 | 15 | 5 | 0.5 | 1342.1851 | 915.4813 | 1227.7486 | 760.8023 | 565.1903 | 760.8023 | 0 | 0 | 0 | 0.61485 | 1.0603 | 0 | 0 | [7 empty] | Medium (2013) | Medium (2013) | Medium (2013) | None
M-046 | HVAC - SEER Rated Package Rooftop AC (SEER 15) | SCE | COM | Electric | COMHVAC - SEER Rated Package Rooftop AC (SEER 15) | Commercial SEER-rated Packaged Air Conditioners, Size Range: 18 - 55 kBTU/h, SEER = 15 (EER = 12.9), EIR = 0.234, Fan W/CFM = 0.25, one-speed fan, without Econo ; Commercial SEER-rated Packaged Air Conditioners, Size Range: 55 - 65 kBTU/h, SEER = 15 (EER = 12.6), EIR = 0.236, Fan W/CFM = 0.25, two-speed fan, with Econo (Pre-existing vintages do not include Economizer) | Com SEER-Rated Pkg AC, 18-65 kBTU/h; pre-2001: SEER = 9.7 (EER = 9.21), one-speed fan, no Econo; post-2001: SEER = 13 (EER = 11.06), one-speed fan, no Econo; 2014: SEER = 14 (EER = 12.04), one-speed fan, no Econo; Commercial SEER-rated Packaged Air Conditioners, Size Range: 55 - 65 kBTU/h, SEER = 14 (EER = 11.7), EIR = 0.249, Fan W/CFM = 0.29, two-speed fan, with Econo | Commercial SEER-rated Packaged Air Conditioners, Size Range: 18 - 55 kBTU/h, SEER = 14 (EER = 12), EIR = 0.246, Fan W/CFM = 0.29, one-speed fan, without Econo; Commercial SEER-rated Packaged Air Conditioners, Size Range: 55 - 65 kBTU/h, SEER = 14 (EER = 11.7), EIR = 0.249, Fan W/CFM = 0.29, two-speed fan, with Econo | HVAC | SpaceCool | dxAC_equip | pkgSEER | pkgSEER15 | 1 | 0 | 1 | 0.8 |  | NA | 1 | Package SEER AC | Cap-Tons | RSD | RESTAURANT - SIT-DOWN | New | CZ15 | Blythe Area (CZ15) |  |  |  | 1000 sf | 1.8325 | 0.12451 | 2.0816 | Cap-Tons/1000 sf | 1275.6442 | 1545.3109 | 1431.3109 | 0.37518 | 0.45831 | 0.43574 | 0 | 0 | 0 | 1275.6442 | 1545.3109 | 1431.3109 | 0.37518 | 0.45831 | 0.43574 | 0 | 0 | 0 | 74 | 15 | 15 | 15 | 5 | 0.5 | 1342.1851 | 915.4813 | 1227.7486 | 760.8023 | 565.1903 | 760.8023 | 0 | 0 | 0 | 0.61485 | 1.0603 | 0 | 0 | [7 empty] | Medium (2013) | Medium (2013) | Medium (2013) | None
M-046 | HVAC - SEER Rated Package Rooftop AC (SEER 15) | SCE | COM | Electric | COMHVAC - SEER Rated Package Rooftop AC (SEER 15) | Commercial SEER-rated Packaged Air Conditioners, Size Range: 18 - 55 kBTU/h, SEER = 15 (EER = 12.9), EIR = 0.234, Fan W/CFM = 0.25, one-speed fan, without Econo ; Commercial SEER-rated Packaged Air Conditioners, Size Range: 55 - 65 kBTU/h, SEER = 15 (EER = 12.6), EIR = 0.236, Fan W/CFM = 0.25, two-speed fan, with Econo (Pre-existing vintages do not include Economizer) | Com SEER-Rated Pkg AC, 18-65 kBTU/h; pre-2001: SEER = 9.7 (EER = 9.21), one-speed fan, no Econo; post-2001: SEER = 13 (EER = 11.06), one-speed fan, no Econo; 2014: SEER = 14 (EER = 12.04), one-speed fan, no Econo; Commercial SEER-rated Packaged Air Conditioners, Size Range: 55 - 65 kBTU/h, SEER = 14 (EER = 11.7), EIR = 0.249, Fan W/CFM = 0.29, two-speed fan, with Econo | Commercial SEER-rated Packaged Air Conditioners, Size Range: 18 - 55 kBTU/h, SEER = 14 (EER = 12), EIR = 0.246, Fan W/CFM = 0.29, one-speed fan, without Econo; Commercial SEER-rated Packaged Air Conditioners, Size Range: 55 - 65 kBTU/h, SEER = 14 (EER = 11.7), EIR = 0.249, Fan W/CFM = 0.29, two-speed fan, with Econo | HVAC | SpaceCool | dxAC_equip | pkgSEER | pkgSEER15 | 1 | 0 | 1 | 0.8 |  | NA | 1 | Package SEER AC | Cap-Tons | RT3 | RETAIL - MULTISTORY LARGE | New | CZ15 | Blythe Area (CZ15) |  |  |  | 1000 sf | 0.83659 | 0.056841 | 0.95027 | Cap-Tons/1000 sf | 1193.0481 | 1365.3815 | 1332.3815 | 0.13192 | 0.17292 | 0.15092 | 0 | 0 | 0 | 1193.0481 | 1365.3815 | 1332.3815 | 0.13192 | 0.17292 | 0.15092 | 0 | 0 | 0 | 74 | 15 | 15 | 15 | 5 | 0.5 | 1342.1851 | 915.4813 | 1227.7486 | 760.8023 | 565.1903 | 760.8023 | 0 | 0 | 0 | 0.61485 | 1.0603 | 0 | 0 | [7 empty] | Medium (2013) | Medium (2013) | Medium (2013) | None
M-046 | HVAC - SEER Rated Package Rooftop AC (SEER 15) | SCE | COM | Electric | COMHVAC - SEER Rated Package Rooftop AC (SEER 15) | Commercial SEER-rated Packaged Air Conditioners, Size Range: 18 - 55 kBTU/h, SEER = 15 (EER = 12.9), EIR = 0.234, Fan W/CFM = 0.25, one-speed fan, without Econo ; Commercial SEER-rated Packaged Air Conditioners, Size Range: 55 - 65 kBTU/h, SEER = 15 (EER = 12.6), EIR = 0.236, Fan W/CFM = 0.25, two-speed fan, with Econo (Pre-existing vintages do not include Economizer) | Com SEER-Rated Pkg AC, 18-65 kBTU/h; pre-2001: SEER = 9.7 (EER = 9.21), one-speed fan, no Econo; post-2001: SEER = 13 (EER = 11.06), one-speed fan, no Econo; 2014: SEER = 14 (EER = 12.04), one-speed fan, no Econo; Commercial SEER-rated Packaged Air Conditioners, Size Range: 55 - 65 kBTU/h, SEER = 14 (EER = 11.7), EIR = 0.249, Fan W/CFM = 0.29, two-speed fan, with Econo | Commercial SEER-rated Packaged Air Conditioners, Size Range: 18 - 55 kBTU/h, SEER = 14 (EER = 12), EIR = 0.246, Fan W/CFM = 0.29, one-speed fan, without Econo; Commercial SEER-rated Packaged Air Conditioners, Size Range: 55 - 65 kBTU/h, SEER = 14 (EER = 11.7), EIR = 0.249, Fan W/CFM = 0.29, two-speed fan, with Econo | HVAC | SpaceCool | dxAC_equip | pkgSEER | pkgSEER15 | 1 | 0 | 1 | 0.8 |  | NA | 1 | Package SEER AC | Cap-Tons | RTL | RETAIL - SINGLE-STORY LARGE | New | CZ15 | Blythe Area (CZ15) |  |  |  | 1000 sf | 0.97398 | 0.066175 | 1.1063 | Cap-Tons/1000 sf | 1241 | 1459.6667 | 1408.3333 | 0.2098 | 0.26187 | 0.26187 | 0 | 0 | 0 | 1241 | 1459.6667 | 1408.3333 | 0.2098 | 0.26187 | 0.26187 | 0 | 0 | 0 | 74 | 15 | 15 | 15 | 5 | 0.5 | 1342.1851 | 915.4813 | 1227.7486 | 760.8023 | 565.1903 | 760.8023 | 0 | 0 | 0 | 0.61485 | 1.0603 | 0 | 0 | [7 empty] | Medium (2013) | Medium (2013) | Medium (2013) | None
M-046 | HVAC - SEER Rated Package Rooftop AC (SEER 15) | SCE | COM | Electric | COMHVAC - SEER Rated Package Rooftop AC (SEER 15) | Commercial SEER-rated Packaged Air Conditioners, Size Range: 18 - 55 kBTU/h, SEER = 15 (EER = 12.9), EIR = 0.234, Fan W/CFM = 0.25, one-speed fan, without Econo ; Commercial SEER-rated Packaged Air Conditioners, Size Range: 55 - 65 kBTU/h, SEER = 15 (EER = 12.6), EIR = 0.236, Fan W/CFM = 0.25, two-speed fan, with Econo (Pre-existing vintages do not include Economizer) | Com SEER-Rated Pkg AC, 18-65 kBTU/h; pre-2001: SEER = 9.7 (EER = 9.21), one-speed fan, no Econo; post-2001: SEER = 13 (EER = 11.06), one-speed fan, no Econo; 2014: SEER = 14 (EER = 12.04), one-speed fan, no Econo; Commercial SEER-rated Packaged Air Conditioners, Size Range: 55 - 65 kBTU/h, SEER = 14 (EER = 11.7), EIR = 0.249, Fan W/CFM = 0.29, two-speed fan, with Econo | Commercial SEER-rated Packaged Air Conditioners, Size Range: 18 - 55 kBTU/h, SEER = 14 (EER = 12), EIR = 0.246, Fan W/CFM = 0.29, one-speed fan, without Econo; Commercial SEER-rated Packaged Air Conditioners, Size Range: 55 - 65 kBTU/h, SEER = 14 (EER = 11.7), EIR = 0.249, Fan W/CFM = 0.29, two-speed fan, with Econo | HVAC | SpaceCool | dxAC_equip | pkgSEER | pkgSEER15 | 1 | 0 | 1 | 0.8 |  | NA | 1 | Package SEER AC | Cap-Tons | RTS | RETAIL - SMALL | New | CZ15 | Blythe Area (CZ15) |  |  |  | 1000 sf | 1.0783 | 0.073262 | 1.2248 | Cap-Tons/1000 sf | 1206 | 1581 | 1377 | 0.44381 | 0.58181 | 0.50791 | 0 | 0 | 0 | 1206 | 1581 | 1377 | 0.44381 | 0.58181 | 0.50791 | 0 | 0 | 0 | 74 | 15 | 15 | 15 | 5 | 0.5 | 1342.1851 | 915.4813 | 1227.7486 | 760.8023 | 565.1903 | 760.8023 | 0 | 0 | 0 | 0.61485 | 1.0603 | 0 | 0 | [7 empty] | Medium (2013) | Medium (2013) | Medium (2013) | None
M-046 | HVAC - SEER Rated Package Rooftop AC (SEER 15) | SCE | COM | Electric | COMHVAC - SEER Rated Package Rooftop AC (SEER 15) | Commercial SEER-rated Packaged Air Conditioners, Size Range: 18 - 55 kBTU/h, SEER = 15 (EER = 12.9), EIR = 0.234, Fan W/CFM = 0.25, one-speed fan, without Econo ; Commercial SEER-rated Packaged Air Conditioners, Size Range: 55 - 65 kBTU/h, SEER = 15 (EER = 12.6), EIR = 0.236, Fan W/CFM = 0.25, two-speed fan, with Econo (Pre-existing vintages do not include Economizer) | Com SEER-Rated Pkg AC, 18-65 kBTU/h; pre-2001: SEER = 9.7 (EER = 9.21), one-speed fan, no Econo; post-2001: SEER = 13 (EER = 11.06), one-speed fan, no Econo; 2014: SEER = 14 (EER = 12.04), one-speed fan, no Econo; Commercial SEER-rated Packaged Air Conditioners, Size Range: 55 - 65 kBTU/h, SEER = 14 (EER = 11.7), EIR = 0.249, Fan W/CFM = 0.29, two-speed fan, with Econo | Commercial SEER-rated Packaged Air Conditioners, Size Range: 18 - 55 kBTU/h, SEER = 14 (EER = 12), EIR = 0.246, Fan W/CFM = 0.29, one-speed fan, without Econo; Commercial SEER-rated Packaged Air Conditioners, Size Range: 55 - 65 kBTU/h, SEER = 14 (EER = 11.7), EIR = 0.249, Fan W/CFM = 0.29, two-speed fan, with Econo | HVAC | SpaceCool | dxAC_equip | pkgSEER | pkgSEER15 | 1 | 0 | 1 | 0.8 |  | NA | 1 | Package SEER AC | Cap-Tons | SCN | STORAGE - CONDITIONED | New | CZ15 | Blythe Area (CZ15) |  |  |  | 1000 sf | 0.58985 | 0.040076 | 0.67 | Cap-Tons/1000 sf | 796.5 | 1090.5 | 928.5 | 0.31156 | 0.42656 | 0.36476 | 0 | 0 | 0 | 796.5 | 1090.5 | 928.5 | 0.31156 | 0.42656 | 0.36476 | 0 | 0 | 0 | 74 | 15 | 15 | 15 | 5 | 0.5 | 1342.1851 | 915.4813 | 1227.7486 | 760.8023 | 565.1903 | 760.8023 | 0 | 0 | 0 | 0.61485 | 1.0603 | 0 | 0 | [7 empty] | Medium (2013) | Medium (2013) | Medium (2013) | None
M-046 | HVAC - SEER Rated Package Rooftop AC (SEER 15) | SCE | COM | Electric | COMHVAC - SEER Rated Package Rooftop AC (SEER 15) | Commercial SEER-rated Packaged Air Conditioners, Size Range: 18 - 55 kBTU/h, SEER = 15 (EER = 12.9), EIR = 0.234, Fan W/CFM = 0.25, one-speed fan, without Econo ; Commercial SEER-rated Packaged Air Conditioners, Size Range: 55 - 65 kBTU/h, SEER = 15 (EER = 12.6), EIR = 0.236, Fan W/CFM = 0.25, two-speed fan, with Econo (Pre-existing vintages do not include Economizer) | Com SEER-Rated Pkg AC, 18-65 kBTU/h; pre-2001: SEER = 9.7 (EER = 9.21), one-speed fan, no Econo; post-2001: SEER = 13 (EER = 11.06), one-speed fan, no Econo; 2014: SEER = 14 (EER = 12.04), one-speed fan, no Econo; Commercial SEER-rated Packaged Air Conditioners, Size Range: 55 - 65 kBTU/h, SEER = 14 (EER = 11.7), EIR = 0.249, Fan W/CFM = 0.29, two-speed fan, with Econo | Commercial SEER-rated Packaged Air Conditioners, Size Range: 18 - 55 kBTU/h, SEER = 14 (EER = 12), EIR = 0.246, Fan W/CFM = 0.29, one-speed fan, without Econo; Commercial SEER-rated Packaged Air Conditioners, Size Range: 55 - 65 kBTU/h, SEER = 14 (EER = 11.7), EIR = 0.249, Fan W/CFM = 0.29, two-speed fan, with Econo | HVAC | SpaceCool | dxAC_equip | pkgSEER | pkgSEER15 | 1 | 0 | 1 | 0.8 |  | NA | 1 | Package SEER AC | Cap-Tons | ASM | ASSEMBLY | Existing | CZ16 | Mount Shasta Area (CZ16) |  |  |  | 1000 sf | 2.2341 | 0.15179 | 2.5376 | Cap-Tons/1000 sf | 961.3667 | 1487.8333 | 1046.2333 | 0.51868 | 0.78783 | 0.56168 | 0 | 0 | 0 | 961.3667 | 1487.8333 | 1046.2333 | 0.51868 | 0.78783 | 0.56168 | 0 | 0 | 0 | 74 | 15 | 15 | 15 | 5 | 0.5 | 1342.1851 | 915.4813 | 1227.7486 | 760.8023 | 565.1903 | 760.8023 | 0 | 0 | 0 | 0.61485 | 1.0603 | 0 | 0 | [7 empty] | Medium (2013) | Medium (2013) | Medium (2013) | None
M-046 | HVAC - SEER Rated Package Rooftop AC (SEER 15) | SCE | COM | Electric | COMHVAC - SEER Rated Package Rooftop AC (SEER 15) | Commercial SEER-rated Packaged Air Conditioners, Size Range: 18 - 55 kBTU/h, SEER = 15 (EER = 12.9), EIR = 0.234, Fan W/CFM = 0.25, one-speed fan, without Econo ; Commercial SEER-rated Packaged Air Conditioners, Size Range: 55 - 65 kBTU/h, SEER = 15 (EER = 12.6), EIR = 0.236, Fan W/CFM = 0.25, two-speed fan, with Econo (Pre-existing vintages do not include Economizer) | Com SEER-Rated Pkg AC, 18-65 kBTU/h; pre-2001: SEER = 9.7 (EER = 9.21), one-speed fan, no Econo; post-2001: SEER = 13 (EER = 11.06), one-speed fan, no Econo; 2014: SEER = 14 (EER = 12.04), one-speed fan, no Econo; Commercial SEER-rated Packaged Air Conditioners, Size Range: 55 - 65 kBTU/h, SEER = 14 (EER = 11.7), EIR = 0.249, Fan W/CFM = 0.29, two-speed fan, with Econo | Commercial SEER-rated Packaged Air Conditioners, Size Range: 18 - 55 kBTU/h, SEER = 14 (EER = 12), EIR = 0.246, Fan W/CFM = 0.29, one-speed fan, without Econo; Commercial SEER-rated Packaged Air Conditioners, Size Range: 55 - 65 kBTU/h, SEER = 14 (EER = 11.7), EIR = 0.249, Fan W/CFM = 0.29, two-speed fan, with Econo | HVAC | SpaceCool | dxAC_equip | pkgSEER | pkgSEER15 | 1 | 0 | 1 | 0.8 |  | NA | 1 | Package SEER AC | Cap-Tons | ECC | EDUCATION - COMMUNITY COLLEGE | Existing | CZ16 | Mount Shasta Area (CZ16) |  |  |  | 1000 sf | 1.3015 | 0.088426 | 1.4783 | Cap-Tons/1000 sf | 631.2583 | 1033.625 | 712.1917 | 0.28247 | 0.45958 | 0.3241 | 0 | 0 | 0 | 631.2583 | 1033.625 | 712.1917 | 0.28247 | 0.45958 | 0.3241 | 0 | 0 | 0 | 74 | 15 | 15 | 15 | 5 | 0.5 | 1342.1851 | 915.4813 | 1227.7486 | 760.8023 | 565.1903 | 760.8023 | 0 | 0 | 0 | 0.61485 | 1.0603 | 0 | 0 | [7 empty] | Medium (2013) | Medium (2013) | Medium (2013) | None
M-046 | HVAC - SEER Rated Package Rooftop AC (SEER 15) | SCE | COM | Electric | COMHVAC - SEER Rated Package Rooftop AC (SEER 15) | Commercial SEER-rated Packaged Air Conditioners, Size Range: 18 - 55 kBTU/h, SEER = 15 (EER = 12.9), EIR = 0.234, Fan W/CFM = 0.25, one-speed fan, without Econo ; Commercial SEER-rated Packaged Air Conditioners, Size Range: 55 - 65 kBTU/h, SEER = 15 (EER = 12.6), EIR = 0.236, Fan W/CFM = 0.25, two-speed fan, with Econo (Pre-existing vintages do not include Economizer) | Com SEER-Rated Pkg AC, 18-65 kBTU/h; pre-2001: SEER = 9.7 (EER = 9.21), one-speed fan, no Econo; post-2001: SEER = 13 (EER = 11.06), one-speed fan, no Econo; 2014: SEER = 14 (EER = 12.04), one-speed fan, no Econo; Commercial SEER-rated Packaged Air Conditioners, Size Range: 55 - 65 kBTU/h, SEER = 14 (EER = 11.7), EIR = 0.249, Fan W/CFM = 0.29, two-speed fan, with Econo | Commercial SEER-rated Packaged Air Conditioners, Size Range: 18 - 55 kBTU/h, SEER = 14 (EER = 12), EIR = 0.246, Fan W/CFM = 0.29, one-speed fan, without Econo; Commercial SEER-rated Packaged Air Conditioners, Size Range: 55 - 65 kBTU/h, SEER = 14 (EER = 11.7), EIR = 0.249, Fan W/CFM = 0.29, two-speed fan, with Econo | HVAC | SpaceCool | dxAC_equip | pkgSEER | pkgSEER15 | 1 | 0 | 1 | 0.8 |  | NA | 1 | Package SEER AC | Cap-Tons | EPR | EDUCATION - PRIMARY SCHOOL | Existing | CZ16 | Mount Shasta Area (CZ16) |  |  |  | 1000 sf | 1.4775 | 0.10039 | 1.6783 | Cap-Tons/1000 sf | 561.3533 | 863.3667 | 612.1867 | 0.13243 | 0.20234 | 0.14232 | 0 | 0 | 0 | 561.3533 | 863.3667 | 612.1867 | 0.13243 | 0.20234 | 0.14232 | 0 | 0 | 0 | 74 | 15 | 15 | 15 | 5 | 0.5 | 1342.1851 | 915.4813 | 1227.7486 | 760.8023 | 565.1903 | 760.8023 | 0 | 0 | 0 | 0.61485 | 1.0603 | 0 | 0 | [7 empty] | Medium (2013) | Medium (2013) | Medium (2013) | None
M-046 | HVAC - SEER Rated Package Rooftop AC (SEER 15) | SCE | COM | Electric | COMHVAC - SEER Rated Package Rooftop AC (SEER 15) | Commercial SEER-rated Packaged Air Conditioners, Size Range: 18 - 55 kBTU/h, SEER = 15 (EER = 12.9), EIR = 0.234, Fan W/CFM = 0.25, one-speed fan, without Econo ; Commercial SEER-rated Packaged Air Conditioners, Size Range: 55 - 65 kBTU/h, SEER = 15 (EER = 12.6), EIR = 0.236, Fan W/CFM = 0.25, two-speed fan, with Econo (Pre-existing vintages do not include Economizer) | Com SEER-Rated Pkg AC, 18-65 kBTU/h; pre-2001: SEER = 9.7 (EER = 9.21), one-speed fan, no Econo; post-2001: SEER = 13 (EER = 11.06), one-speed fan, no Econo; 2014: SEER = 14 (EER = 12.04), one-speed fan, no Econo; Commercial SEER-rated Packaged Air Conditioners, Size Range: 55 - 65 kBTU/h, SEER = 14 (EER = 11.7), EIR = 0.249, Fan W/CFM = 0.29, two-speed fan, with Econo | Commercial SEER-rated Packaged Air Conditioners, Size Range: 18 - 55 kBTU/h, SEER = 14 (EER = 12), EIR = 0.246, Fan W/CFM = 0.29, one-speed fan, without Econo; Commercial SEER-rated Packaged Air Conditioners, Size Range: 55 - 65 kBTU/h, SEER = 14 (EER = 11.7), EIR = 0.249, Fan W/CFM = 0.29, two-speed fan, with Econo | HVAC | SpaceCool | dxAC_equip | pkgSEER | pkgSEER15 | 1 | 0 | 1 | 0.8 |  | NA | 1 | Package SEER AC | Cap-Tons | ERC | EDUCATION - RELOCATABLE CLASSROOM | Existing | CZ16 | Mount Shasta Area (CZ16) |  |  |  | 1000 sf | 1.7703 | 0.12028 | 2.0109 | Cap-Tons/1000 sf | 695.88 | 1108.8 | 772.2133 | 0.26957 | 0.42471 | 0.2968 | 0 | 0 | 0 | 695.88 | 1108.8 | 772.2133 | 0.26957 | 0.42471 | 0.2968 | 0 | 0 | 0 | 74 | 15 | 15 | 15 | 5 | 0.5 | 1342.1851 | 915.4813 | 1227.7486 | 760.8023 | 565.1903 | 760.8023 | 0 | 0 | 0 | 0.61485 | 1.0603 | 0 | 0 | [7 empty] | Medium (2013) | Medium (2013) | Medium (2013) | None
M-046 | HVAC - SEER Rated Package Rooftop AC (SEER 15) | SCE | COM | Electric | COMHVAC - SEER Rated Package Rooftop AC (SEER 15) | Commercial SEER-rated Packaged Air Conditioners, Size Range: 18 - 55 kBTU/h, SEER = 15 (EER = 12.9), EIR = 0.234, Fan W/CFM = 0.25, one-speed fan, without Econo ; Commercial SEER-rated Packaged Air Conditioners, Size Range: 55 - 65 kBTU/h, SEER = 15 (EER = 12.6), EIR = 0.236, Fan W/CFM = 0.25, two-speed fan, with Econo (Pre-existing vintages do not include Economizer) | Com SEER-Rated Pkg AC, 18-65 kBTU/h; pre-2001: SEER = 9.7 (EER = 9.21), one-speed fan, no Econo; post-2001: SEER = 13 (EER = 11.06), one-speed fan, no Econo; 2014: SEER = 14 (EER = 12.04), one-speed fan, no Econo; Commercial SEER-rated Packaged Air Conditioners, Size Range: 55 - 65 kBTU/h, SEER = 14 (EER = 11.7), EIR = 0.249, Fan W/CFM = 0.29, two-speed fan, with Econo | Commercial SEER-rated Packaged Air Conditioners, Size Range: 18 - 55 kBTU/h, SEER = 14 (EER = 12), EIR = 0.246, Fan W/CFM = 0.29, one-speed fan, without Econo; Commercial SEER-rated Packaged Air Conditioners, Size Range: 55 - 65 kBTU/h, SEER = 14 (EER = 11.7), EIR = 0.249, Fan W/CFM = 0.29, two-speed fan, with Econo | HVAC | SpaceCool | dxAC_equip | pkgSEER | pkgSEER15 | 1 | 0 | 1 | 0.8 |  | NA | 1 | Package SEER AC | Cap-Tons | ESE | EDUCATION - SECONDARY SCHOOL | Existing | CZ16 | Mount Shasta Area (CZ16) |  |  |  | 1000 sf | 1.4564 | 0.098954 | 1.6543 | Cap-Tons/1000 sf | 673.62 | 1019.7 | 727.22 | 0.12987 | 0.19501 | 0.1384 | 0 | 0 | 0 | 673.62 | 1019.7 | 727.22 | 0.12987 | 0.19501 | 0.1384 | 0 | 0 | 0 | 74 | 15 | 15 | 15 | 5 | 0.5 | 1342.1851 | 915.4813 | 1227.7486 | 760.8023 | 565.1903 | 760.8023 | 0 | 0 | 0 | 0.61485 | 1.0603 | 0 | 0 | [7 empty] | Medium (2013) | Medium (2013) | Medium (2013) | None
M-046 | HVAC - SEER Rated Package Rooftop AC (SEER 15) | SCE | COM | Electric | COMHVAC - SEER Rated Package Rooftop AC (SEER 15) | Commercial SEER-rated Packaged Air Conditioners, Size Range: 18 - 55 kBTU/h, SEER = 15 (EER = 12.9), EIR = 0.234, Fan W/CFM = 0.25, one-speed fan, without Econo ; Commercial SEER-rated Packaged Air Conditioners, Size Range: 55 - 65 kBTU/h, SEER = 15 (EER = 12.6), EIR = 0.236, Fan W/CFM = 0.25, two-speed fan, with Econo (Pre-existing vintages do not include Economizer) | Com SEER-Rated Pkg AC, 18-65 kBTU/h; pre-2001: SEER = 9.7 (EER = 9.21), one-speed fan, no Econo; post-2001: SEER = 13 (EER = 11.06), one-speed fan, no Econo; 2014: SEER = 14 (EER = 12.04), one-speed fan, no Econo; Commercial SEER-rated Packaged Air Conditioners, Size Range: 55 - 65 kBTU/h, SEER = 14 (EER = 11.7), EIR = 0.249, Fan W/CFM = 0.29, two-speed fan, with Econo | Commercial SEER-rated Packaged Air Conditioners, Size Range: 18 - 55 kBTU/h, SEER = 14 (EER = 12), EIR = 0.246, Fan W/CFM = 0.29, one-speed fan, without Econo; Commercial SEER-rated Packaged Air Conditioners, Size Range: 55 - 65 kBTU/h, SEER = 14 (EER = 11.7), EIR = 0.249, Fan W/CFM = 0.29, two-speed fan, with Econo | HVAC | SpaceCool | dxAC_equip | pkgSEER | pkgSEER15 | 1 | 0 | 1 | 0.8 |  | NA | 1 | Package SEER AC | Cap-Tons | EUN | EDUCATION - UNIVERSITY | Existing | CZ16 | Mount Shasta Area (CZ16) |  |  |  | 1000 sf | 1.3029 | 0.088526 | 1.48 | Cap-Tons/1000 sf | 681.205 | 1135.3417 | 767.5383 | 0.27267 | 0.45446 | 0.31417 | 0 | 0 | 0 | 681.205 | 1135.3417 | 767.5383 | 0.27267 | 0.45446 | 0.31417 | 0 | 0 | 0 | 74 | 15 | 15 | 15 | 5 | 0.5 | 1342.1851 | 915.4813 | 1227.7486 | 760.8023 | 565.1903 | 760.8023 | 0 | 0 | 0 | 0.61485 | 1.0603 | 0 | 0 | [7 empty] | Medium (2013) | Medium (2013) | Medium (2013) | None
M-046 | HVAC - SEER Rated Package Rooftop AC (SEER 15) | SCE | COM | Electric | COMHVAC - SEER Rated Package Rooftop AC (SEER 15) | Commercial SEER-rated Packaged Air Conditioners, Size Range: 18 - 55 kBTU/h, SEER = 15 (EER = 12.9), EIR = 0.234, Fan W/CFM = 0.25, one-speed fan, without Econo ; Commercial SEER-rated Packaged Air Conditioners, Size Range: 55 - 65 kBTU/h, SEER = 15 (EER = 12.6), EIR = 0.236, Fan W/CFM = 0.25, two-speed fan, with Econo (Pre-existing vintages do not include Economizer) | Com SEER-Rated Pkg AC, 18-65 kBTU/h; pre-2001: SEER = 9.7 (EER = 9.21), one-speed fan, no Econo; post-2001: SEER = 13 (EER = 11.06), one-speed fan, no Econo; 2014: SEER = 14 (EER = 12.04), one-speed fan, no Econo; Commercial SEER-rated Packaged Air Conditioners, Size Range: 55 - 65 kBTU/h, SEER = 14 (EER = 11.7), EIR = 0.249, Fan W/CFM = 0.29, two-speed fan, with Econo | Commercial SEER-rated Packaged Air Conditioners, Size Range: 18 - 55 kBTU/h, SEER = 14 (EER = 12), EIR = 0.246, Fan W/CFM = 0.29, one-speed fan, without Econo; Commercial SEER-rated Packaged Air Conditioners, Size Range: 55 - 65 kBTU/h, SEER = 14 (EER = 11.7), EIR = 0.249, Fan W/CFM = 0.29, two-speed fan, with Econo | HVAC | SpaceCool | dxAC_equip | pkgSEER | pkgSEER15 | 1 | 0 | 1 | 0.8 |  | NA | 1 | Package SEER AC | Cap-Tons | GRO | GROCERY | Existing | CZ16 | Mount Shasta Area (CZ16) |  |  |  | 1000 sf | 2.3164 | 0.15738 | 2.6311 | Cap-Tons/1000 sf | 743.8667 | 1157 | 851.5333 | 0.38873 | 0.60376 | 0.41989 | 0 | 0 | 0 | 743.8667 | 1157 | 851.5333 | 0.38873 | 0.60376 | 0.41989 | 0 | 0 | 0 | 74 | 15 | 15 | 15 | 5 | 0.5 | 1342.1851 | 915.4813 | 1227.7486 | 760.8023 | 565.1903 | 760.8023 | 0 | 0 | 0 | 0.61485 | 1.0603 | 0 | 0 | [7 empty] | Medium (2013) | Medium (2013) | Medium (2013) | None
M-046 | HVAC - SEER Rated Package Rooftop AC (SEER 15) | SCE | COM | Electric | COMHVAC - SEER Rated Package Rooftop AC (SEER 15) | Commercial SEER-rated Packaged Air Conditioners, Size Range: 18 - 55 kBTU/h, SEER = 15 (EER = 12.9), EIR = 0.234, Fan W/CFM = 0.25, one-speed fan, without Econo ; Commercial SEER-rated Packaged Air Conditioners, Size Range: 55 - 65 kBTU/h, SEER = 15 (EER = 12.6), EIR = 0.236, Fan W/CFM = 0.25, two-speed fan, with Econo (Pre-existing vintages do not include Economizer) | Com SEER-Rated Pkg AC, 18-65 kBTU/h; pre-2001: SEER = 9.7 (EER = 9.21), one-speed fan, no Econo; post-2001: SEER = 13 (EER = 11.06), one-speed fan, no Econo; 2014: SEER = 14 (EER = 12.04), one-speed fan, no Econo; Commercial SEER-rated Packaged Air Conditioners, Size Range: 55 - 65 kBTU/h, SEER = 14 (EER = 11.7), EIR = 0.249, Fan W/CFM = 0.29, two-speed fan, with Econo | Commercial SEER-rated Packaged Air Conditioners, Size Range: 18 - 55 kBTU/h, SEER = 14 (EER = 12), EIR = 0.246, Fan W/CFM = 0.29, one-speed fan, without Econo; Commercial SEER-rated Packaged Air Conditioners, Size Range: 55 - 65 kBTU/h, SEER = 14 (EER = 11.7), EIR = 0.249, Fan W/CFM = 0.29, two-speed fan, with Econo | HVAC | SpaceCool | dxAC_equip | pkgSEER | pkgSEER15 | 1 | 0 | 1 | 0.8 |  | NA | 1 | Package SEER AC | Cap-Tons | HSP | HEALTH/MEDICAL - HOSPITAL | Existing | CZ16 | Mount Shasta Area (CZ16) |  |  |  | 1000 sf | 1.8468 | 0.12548 | 2.0977 | Cap-Tons/1000 sf | 1093.75 | 1822.9167 | 1220.8833 | 0.25243 | 0.42071 | 0.28629 | 0 | 0 | 0 | 1093.75 | 1822.9167 | 1220.8833 | 0.25243 | 0.42071 | 0.28629 | 0 | 0 | 0 | 74 | 15 | 15 | 15 | 5 | 0.5 | 1342.1851 | 915.4813 | 1227.7486 | 760.8023 | 565.1903 | 760.8023 | 0 | 0 | 0 | 0.61485 | 1.0603 | 0 | 0 | [7 empty] | Medium (2013) | Medium (2013) | Medium (2013) | None
M-046 | HVAC - SEER Rated Package Rooftop AC (SEER 15) | SCE | COM | Electric | COMHVAC - SEER Rated Package Rooftop AC (SEER 15) | Commercial SEER-rated Packaged Air Conditioners, Size Range: 18 - 55 kBTU/h, SEER = 15 (EER = 12.9), EIR = 0.234, Fan W/CFM = 0.25, one-speed fan, without Econo ; Commercial SEER-rated Packaged Air Conditioners, Size Range: 55 - 65 kBTU/h, SEER = 15 (EER = 12.6), EIR = 0.236, Fan W/CFM = 0.25, two-speed fan, with Econo (Pre-existing vintages do not include Economizer) | Com SEER-Rated Pkg AC, 18-65 kBTU/h; pre-2001: SEER = 9.7 (EER = 9.21), one-speed fan, no Econo; post-2001: SEER = 13 (EER = 11.06), one-speed fan, no Econo; 2014: SEER = 14 (EER = 12.04), one-speed fan, no Econo; Commercial SEER-rated Packaged Air Conditioners, Size Range: 55 - 65 kBTU/h, SEER = 14 (EER = 11.7), EIR = 0.249, Fan W/CFM = 0.29, two-speed fan, with Econo | Commercial SEER-rated Packaged Air Conditioners, Size Range: 18 - 55 kBTU/h, SEER = 14 (EER = 12), EIR = 0.246, Fan W/CFM = 0.29, one-speed fan, without Econo; Commercial SEER-rated Packaged Air Conditioners, Size Range: 55 - 65 kBTU/h, SEER = 14 (EER = 11.7), EIR = 0.249, Fan W/CFM = 0.29, two-speed fan, with Econo | HVAC | SpaceCool | dxAC_equip | pkgSEER | pkgSEER15 | 1 | 0 | 1 | 0.8 |  | NA | 1 | Package SEER AC | Cap-Tons | HTL | LODGING - HOTEL | Existing | CZ16 | Mount Shasta Area (CZ16) |  |  |  | 1000 sf | 1.0371 | 0.070461 | 1.178 | Cap-Tons/1000 sf | 1229.3333 | 1983 | 1359.6 | 0.37678 | 0.60226 | 0.42128 | 0 | 0 | 0 | 1229.3333 | 1983 | 1359.6 | 0.37678 | 0.60226 | 0.42128 | 0 | 0 | 0 | 74 | 15 | 15 | 15 | 5 | 0.5 | 1342.1851 | 915.4813 | 1227.7486 | 760.8023 | 565.1903 | 760.8023 | 0 | 0 | 0 | 0.61485 | 1.0603 | 0 | 0 | [7 empty] | Medium (2013) | Medium (2013) | Medium (2013) | None
M-046 | HVAC - SEER Rated Package Rooftop AC (SEER 15) | SCE | COM | Electric | COMHVAC - SEER Rated Package Rooftop AC (SEER 15) | Commercial SEER-rated Packaged Air Conditioners, Size Range: 18 - 55 kBTU/h, SEER = 15 (EER = 12.9), EIR = 0.234, Fan W/CFM = 0.25, one-speed fan, without Econo ; Commercial SEER-rated Packaged Air Conditioners, Size Range: 55 - 65 kBTU/h, SEER = 15 (EER = 12.6), EIR = 0.236, Fan W/CFM = 0.25, two-speed fan, with Econo (Pre-existing vintages do not include Economizer) | Com SEER-Rated Pkg AC, 18-65 kBTU/h; pre-2001: SEER = 9.7 (EER = 9.21), one-speed fan, no Econo; post-2001: SEER = 13 (EER = 11.06), one-speed fan, no Econo; 2014: SEER = 14 (EER = 12.04), one-speed fan, no Econo; Commercial SEER-rated Packaged Air Conditioners, Size Range: 55 - 65 kBTU/h, SEER = 14 (EER = 11.7), EIR = 0.249, Fan W/CFM = 0.29, two-speed fan, with Econo | Commercial SEER-rated Packaged Air Conditioners, Size Range: 18 - 55 kBTU/h, SEER = 14 (EER = 12), EIR = 0.246, Fan W/CFM = 0.29, one-speed fan, without Econo; Commercial SEER-rated Packaged Air Conditioners, Size Range: 55 - 65 kBTU/h, SEER = 14 (EER = 11.7), EIR = 0.249, Fan W/CFM = 0.29, two-speed fan, with Econo | HVAC | SpaceCool | dxAC_equip | pkgSEER | pkgSEER15 | 1 | 0 | 1 | 0.8 |  | NA | 1 | Package SEER AC | Cap-Tons | MTL | LODGING - MOTEL | Existing | CZ16 | Mount Shasta Area (CZ16) |  |  |  | 1000 sf | 1.0371 | 0.070461 | 1.178 | Cap-Tons/1000 sf | 1229.3333 | 1983 | 1359.6 | 0.37678 | 0.60226 | 0.42128 | 0 | 0 | 0 | 1229.3333 | 1983 | 1359.6 | 0.37678 | 0.60226 | 0.42128 | 0 | 0 | 0 | 74 | 15 | 15 | 15 | 5 | 0.5 | 1342.1851 | 915.4813 | 1227.7486 | 760.8023 | 565.1903 | 760.8023 | 0 | 0 | 0 | 0.61485 | 1.0603 | 0 | 0 | [7 empty] | Medium (2013) | Medium (2013) | Medium (2013) | None
M-046 | HVAC - SEER Rated Package Rooftop AC (SEER 15) | SCE | COM | Electric | COMHVAC - SEER Rated Package Rooftop AC (SEER 15) | Commercial SEER-rated Packaged Air Conditioners, Size Range: 18 - 55 kBTU/h, SEER = 15 (EER = 12.9), EIR = 0.234, Fan W/CFM = 0.25, one-speed fan, without Econo ; Commercial SEER-rated Packaged Air Conditioners, Size Range: 55 - 65 kBTU/h, SEER = 15 (EER = 12.6), EIR = 0.236, Fan W/CFM = 0.25, two-speed fan, with Econo (Pre-existing vintages do not include Economizer) | Com SEER-Rated Pkg AC, 18-65 kBTU/h; pre-2001: SEER = 9.7 (EER = 9.21), one-speed fan, no Econo; post-2001: SEER = 13 (EER = 11.06), one-speed fan, no Econo; 2014: SEER = 14 (EER = 12.04), one-speed fan, no Econo; Commercial SEER-rated Packaged Air Conditioners, Size Range: 55 - 65 kBTU/h, SEER = 14 (EER = 11.7), EIR = 0.249, Fan W/CFM = 0.29, two-speed fan, with Econo | Commercial SEER-rated Packaged Air Conditioners, Size Range: 18 - 55 kBTU/h, SEER = 14 (EER = 12), EIR = 0.246, Fan W/CFM = 0.29, one-speed fan, without Econo; Commercial SEER-rated Packaged Air Conditioners, Size Range: 55 - 65 kBTU/h, SEER = 14 (EER = 11.7), EIR = 0.249, Fan W/CFM = 0.29, two-speed fan, with Econo | HVAC | SpaceCool | dxAC_equip | pkgSEER | pkgSEER15 | 1 | 0 | 1 | 0.8 |  | NA | 1 | Package SEER AC | Cap-Tons | NRS | HEALTH/MEDICAL - NURSING HOME | Existing | CZ16 | Mount Shasta Area (CZ16) |  |  |  | 1000 sf | 1.8468 | 0.12548 | 2.0977 | Cap-Tons/1000 sf | 942.1667 | 1522.5 | 1056.4333 | 0.25317 | 0.40447 | 0.28521 | 0 | 0 | 0 | 942.1667 | 1522.5 | 1056.4333 | 0.25317 | 0.40447 | 0.28521 | 0 | 0 | 0 | 74 | 15 | 15 | 15 | 5 | 0.5 | 1342.1851 | 915.4813 | 1227.7486 | 760.8023 | 565.1903 | 760.8023 | 0 | 0 | 0 | 0.61485 | 1.0603 | 0 | 0 | [7 empty] | Medium (2013) | Medium (2013) | Medium (2013) | None
M-046 | HVAC - SEER Rated Package Rooftop AC (SEER 15) | SCE | COM | Electric | COMHVAC - SEER Rated Package Rooftop AC (SEER 15) | Commercial SEER-rated Packaged Air Conditioners, Size Range: 18 - 55 kBTU/h, SEER = 15 (EER = 12.9), EIR = 0.234, Fan W/CFM = 0.25, one-speed fan, without Econo ; Commercial SEER-rated Packaged Air Conditioners, Size Range: 55 - 65 kBTU/h, SEER = 15 (EER = 12.6), EIR = 0.236, Fan W/CFM = 0.25, two-speed fan, with Econo (Pre-existing vintages do not include Economizer) | Com SEER-Rated Pkg AC, 18-65 kBTU/h; pre-2001: SEER = 9.7 (EER = 9.21), one-speed fan, no Econo; post-2001: SEER = 13 (EER = 11.06), one-speed fan, no Econo; 2014: SEER = 14 (EER = 12.04), one-speed fan, no Econo; Commercial SEER-rated Packaged Air Conditioners, Size Range: 55 - 65 kBTU/h, SEER = 14 (EER = 11.7), EIR = 0.249, Fan W/CFM = 0.29, two-speed fan, with Econo | Commercial SEER-rated Packaged Air Conditioners, Size Range: 18 - 55 kBTU/h, SEER = 14 (EER = 12), EIR = 0.246, Fan W/CFM = 0.29, one-speed fan, without Econo; Commercial SEER-rated Packaged Air Conditioners, Size Range: 55 - 65 kBTU/h, SEER = 14 (EER = 11.7), EIR = 0.249, Fan W/CFM = 0.29, two-speed fan, with Econo | HVAC | SpaceCool | dxAC_equip | pkgSEER | pkgSEER15 | 1 | 0 | 1 | 0.8 |  | NA | 1 | Package SEER AC | Cap-Tons | OFL | OFFICE - LARGE | Existing | CZ16 | Mount Shasta Area (CZ16) |  |  |  | 1000 sf | 1.3748 | 0.093407 | 1.5616 | Cap-Tons/1000 sf | 931.4853 | 1435.5599 | 1001.5519 | 0.48564 | 0.73739 | 0.52784 | 0 | 0 | 0 | 931.4853 | 1435.5599 | 1001.5519 | 0.48564 | 0.73739 | 0.52784 | 0 | 0 | 0 | 74 | 15 | 15 | 15 | 5 | 0.5 | 1342.1851 | 915.4813 | 1227.7486 | 760.8023 | 565.1903 | 760.8023 | 0 | 0 | 0 | 0.61485 | 1.0603 | 0 | 0 | [7 empty] | Medium (2013) | Medium (2013) | Medium (2013) | None
M-046 | HVAC - SEER Rated Package Rooftop AC (SEER 15) | SCE | COM | Electric | COMHVAC - SEER Rated Package Rooftop AC (SEER 15) | Commercial SEER-rated Packaged Air Conditioners, Size Range: 18 - 55 kBTU/h, SEER = 15 (EER = 12.9), EIR = 0.234, Fan W/CFM = 0.25, one-speed fan, without Econo ; Commercial SEER-rated Packaged Air Conditioners, Size Range: 55 - 65 kBTU/h, SEER = 15 (EER = 12.6), EIR = 0.236, Fan W/CFM = 0.25, two-speed fan, with Econo (Pre-existing vintages do not include Economizer) | Com SEER-Rated Pkg AC, 18-65 kBTU/h; pre-2001: SEER = 9.7 (EER = 9.21), one-speed fan, no Econo; post-2001: SEER = 13 (EER = 11.06), one-speed fan, no Econo; 2014: SEER = 14 (EER = 12.04), one-speed fan, no Econo; Commercial SEER-rated Packaged Air Conditioners, Size Range: 55 - 65 kBTU/h, SEER = 14 (EER = 11.7), EIR = 0.249, Fan W/CFM = 0.29, two-speed fan, with Econo | Commercial SEER-rated Packaged Air Conditioners, Size Range: 18 - 55 kBTU/h, SEER = 14 (EER = 12), EIR = 0.246, Fan W/CFM = 0.29, one-speed fan, without Econo; Commercial SEER-rated Packaged Air Conditioners, Size Range: 55 - 65 kBTU/h, SEER = 14 (EER = 11.7), EIR = 0.249, Fan W/CFM = 0.29, two-speed fan, with Econo | HVAC | SpaceCool | dxAC_equip | pkgSEER | pkgSEER15 | 1 | 0 | 1 | 0.8 |  | NA | 1 | Package SEER AC | Cap-Tons | OFS | OFFICE - SMALL | Existing | CZ16 | Mount Shasta Area (CZ16) |  |  |  | 1000 sf | 1.5597 | 0.10597 | 1.7717 | Cap-Tons/1000 sf | 681.7641 | 1099.7179 | 746.3641 | 0.40901 | 0.65636 | 0.45214 | 0 | 0 | 0 | 681.7641 | 1099.7179 | 746.3641 | 0.40901 | 0.65636 | 0.45214 | 0 | 0 | 0 | 74 | 15 | 15 | 15 | 5 | 0.5 | 1342.1851 | 915.4813 | 1227.7486 | 760.8023 | 565.1903 | 760.8023 | 0 | 0 | 0 | 0.61485 | 1.0603 | 0 | 0 | [7 empty] | Medium (2013) | Medium (2013) | Medium (2013) | None
M-046 | HVAC - SEER Rated Package Rooftop AC (SEER 15) | SCE | COM | Electric | COMHVAC - SEER Rated Package Rooftop AC (SEER 15) | Commercial SEER-rated Packaged Air Conditioners, Size Range: 18 - 55 kBTU/h, SEER = 15 (EER = 12.9), EIR = 0.234, Fan W/CFM = 0.25, one-speed fan, without Econo ; Commercial SEER-rated Packaged Air Conditioners, Size Range: 55 - 65 kBTU/h, SEER = 15 (EER = 12.6), EIR = 0.236, Fan W/CFM = 0.25, two-speed fan, with Econo (Pre-existing vintages do not include Economizer) | Com SEER-Rated Pkg AC, 18-65 kBTU/h; pre-2001: SEER = 9.7 (EER = 9.21), one-speed fan, no Econo; post-2001: SEER = 13 (EER = 11.06), one-speed fan, no Econo; 2014: SEER = 14 (EER = 12.04), one-speed fan, no Econo; Commercial SEER-rated Packaged Air Conditioners, Size Range: 55 - 65 kBTU/h, SEER = 14 (EER = 11.7), EIR = 0.249, Fan W/CFM = 0.29, two-speed fan, with Econo | Commercial SEER-rated Packaged Air Conditioners, Size Range: 18 - 55 kBTU/h, SEER = 14 (EER = 12), EIR = 0.246, Fan W/CFM = 0.29, one-speed fan, without Econo; Commercial SEER-rated Packaged Air Conditioners, Size Range: 55 - 65 kBTU/h, SEER = 14 (EER = 11.7), EIR = 0.249, Fan W/CFM = 0.29, two-speed fan, with Econo | HVAC | SpaceCool | dxAC_equip | pkgSEER | pkgSEER15 | 1 | 0 | 1 | 0.8 |  | NA | 1 | Package SEER AC | Cap-Tons | RFF | RESTAURANT - FAST-FOOD | Existing | CZ16 | Mount Shasta Area (CZ16) |  |  |  | 1000 sf | 2.7196 | 0.18478 | 3.0891 | Cap-Tons/1000 sf | 1074.7 | 1675.5 | 1193.7 | 0.39796 | 0.60808 | 0.44009 | 0 | 0 | 0 | 1074.7 | 1675.5 | 1193.7 | 0.39796 | 0.60808 | 0.44009 | 0 | 0 | 0 | 74 | 15 | 15 | 15 | 5 | 0.5 | 1342.1851 | 915.4813 | 1227.7486 | 760.8023 | 565.1903 | 760.8023 | 0 | 0 | 0 | 0.61485 | 1.0603 | 0 | 0 | [7 empty] | Medium (2013) | Medium (2013) | Medium (2013) | None
M-046 | HVAC - SEER Rated Package Rooftop AC (SEER 15) | SCE | COM | Electric | COMHVAC - SEER Rated Package Rooftop AC (SEER 15) | Commercial SEER-rated Packaged Air Conditioners, Size Range: 18 - 55 kBTU/h, SEER = 15 (EER = 12.9), EIR = 0.234, Fan W/CFM = 0.25, one-speed fan, without Econo ; Commercial SEER-rated Packaged Air Conditioners, Size Range: 55 - 65 kBTU/h, SEER = 15 (EER = 12.6), EIR = 0.236, Fan W/CFM = 0.25, two-speed fan, with Econo (Pre-existing vintages do not include Economizer) | Com SEER-Rated Pkg AC, 18-65 kBTU/h; pre-2001: SEER = 9.7 (EER = 9.21), one-speed fan, no Econo; post-2001: SEER = 13 (EER = 11.06), one-speed fan, no Econo; 2014: SEER = 14 (EER = 12.04), one-speed fan, no Econo; Commercial SEER-rated Packaged Air Conditioners, Size Range: 55 - 65 kBTU/h, SEER = 14 (EER = 11.7), EIR = 0.249, Fan W/CFM = 0.29, two-speed fan, with Econo | Commercial SEER-rated Packaged Air Conditioners, Size Range: 18 - 55 kBTU/h, SEER = 14 (EER = 12), EIR = 0.246, Fan W/CFM = 0.29, one-speed fan, without Econo; Commercial SEER-rated Packaged Air Conditioners, Size Range: 55 - 65 kBTU/h, SEER = 14 (EER = 11.7), EIR = 0.249, Fan W/CFM = 0.29, two-speed fan, with Econo | HVAC | SpaceCool | dxAC_equip | pkgSEER | pkgSEER15 | 1 | 0 | 1 | 0.8 |  | NA | 1 | Package SEER AC | Cap-Tons | RSD | RESTAURANT - SIT-DOWN | Existing | CZ16 | Mount Shasta Area (CZ16) |  |  |  | 1000 sf | 1.8325 | 0.12451 | 2.0816 | Cap-Tons/1000 sf | 1018.6442 | 1545.3109 | 1111.3776 | 0.57965 | 0.87065 | 0.62588 | 0 | 0 | 0 | 1018.6442 | 1545.3109 | 1111.3776 | 0.57965 | 0.87065 | 0.62588 | 0 | 0 | 0 | 74 | 15 | 15 | 15 | 5 | 0.5 | 1342.1851 | 915.4813 | 1227.7486 | 760.8023 | 565.1903 | 760.8023 | 0 | 0 | 0 | 0.61485 | 1.0603 | 0 | 0 | [7 empty] | Medium (2013) | Medium (2013) | Medium (2013) | None
M-046 | HVAC - SEER Rated Package Rooftop AC (SEER 15) | SCE | COM | Electric | COMHVAC - SEER Rated Package Rooftop AC (SEER 15) | Commercial SEER-rated Packaged Air Conditioners, Size Range: 18 - 55 kBTU/h, SEER = 15 (EER = 12.9), EIR = 0.234, Fan W/CFM = 0.25, one-speed fan, without Econo ; Commercial SEER-rated Packaged Air Conditioners, Size Range: 55 - 65 kBTU/h, SEER = 15 (EER = 12.6), EIR = 0.236, Fan W/CFM = 0.25, two-speed fan, with Econo (Pre-existing vintages do not include Economizer) | Com SEER-Rated Pkg AC, 18-65 kBTU/h; pre-2001: SEER = 9.7 (EER = 9.21), one-speed fan, no Econo; post-2001: SEER = 13 (EER = 11.06), one-speed fan, no Econo; 2014: SEER = 14 (EER = 12.04), one-speed fan, no Econo; Commercial SEER-rated Packaged Air Conditioners, Size Range: 55 - 65 kBTU/h, SEER = 14 (EER = 11.7), EIR = 0.249, Fan W/CFM = 0.29, two-speed fan, with Econo | Commercial SEER-rated Packaged Air Conditioners, Size Range: 18 - 55 kBTU/h, SEER = 14 (EER = 12), EIR = 0.246, Fan W/CFM = 0.29, one-speed fan, without Econo; Commercial SEER-rated Packaged Air Conditioners, Size Range: 55 - 65 kBTU/h, SEER = 14 (EER = 11.7), EIR = 0.249, Fan W/CFM = 0.29, two-speed fan, with Econo | HVAC | SpaceCool | dxAC_equip | pkgSEER | pkgSEER15 | 1 | 0 | 1 | 0.8 |  | NA | 1 | Package SEER AC | Cap-Tons | RT3 | RETAIL - MULTISTORY LARGE | Existing | CZ16 | Mount Shasta Area (CZ16) |  |  |  | 1000 sf | 0.83659 | 0.056841 | 0.95027 | Cap-Tons/1000 sf | 872.3622 | 1365.3815 | 958.4289 | 0.41191 | 0.63265 | 0.45614 | 0 | 0 | 0 | 872.3622 | 1365.3815 | 958.4289 | 0.41191 | 0.63265 | 0.45614 | 0 | 0 | 0 | 74 | 15 | 15 | 15 | 5 | 0.5 | 1342.1851 | 915.4813 | 1227.7486 | 760.8023 | 565.1903 | 760.8023 | 0 | 0 | 0 | 0.61485 | 1.0603 | 0 | 0 | [7 empty] | Medium (2013) | Medium (2013) | Medium (2013) | None
M-046 | HVAC - SEER Rated Package Rooftop AC (SEER 15) | SCE | COM | Electric | COMHVAC - SEER Rated Package Rooftop AC (SEER 15) | Commercial SEER-rated Packaged Air Conditioners, Size Range: 18 - 55 kBTU/h, SEER = 15 (EER = 12.9), EIR = 0.234, Fan W/CFM = 0.25, one-speed fan, without Econo ; Commercial SEER-rated Packaged Air Conditioners, Size Range: 55 - 65 kBTU/h, SEER = 15 (EER = 12.6), EIR = 0.236, Fan W/CFM = 0.25, two-speed fan, with Econo (Pre-existing vintages do not include Economizer) | Com SEER-Rated Pkg AC, 18-65 kBTU/h; pre-2001: SEER = 9.7 (EER = 9.21), one-speed fan, no Econo; post-2001: SEER = 13 (EER = 11.06), one-speed fan, no Econo; 2014: SEER = 14 (EER = 12.04), one-speed fan, no Econo; Commercial SEER-rated Packaged Air Conditioners, Size Range: 55 - 65 kBTU/h, SEER = 14 (EER = 11.7), EIR = 0.249, Fan W/CFM = 0.29, two-speed fan, with Econo | Commercial SEER-rated Packaged Air Conditioners, Size Range: 18 - 55 kBTU/h, SEER = 14 (EER = 12), EIR = 0.246, Fan W/CFM = 0.29, one-speed fan, without Econo; Commercial SEER-rated Packaged Air Conditioners, Size Range: 55 - 65 kBTU/h, SEER = 14 (EER = 11.7), EIR = 0.249, Fan W/CFM = 0.29, two-speed fan, with Econo | HVAC | SpaceCool | dxAC_equip | pkgSEER | pkgSEER15 | 1 | 0 | 1 | 0.8 |  | NA | 1 | Package SEER AC | Cap-Tons | RTL | RETAIL - SINGLE-STORY LARGE | Existing | CZ16 | Mount Shasta Area (CZ16) |  |  |  | 1000 sf | 0.97398 | 0.066175 | 1.1063 | Cap-Tons/1000 sf | 943.6 | 1459.6667 | 1039.0667 | 0.45509 | 0.68881 | 0.50162 | 0 | 0 | 0 | 943.6 | 1459.6667 | 1039.0667 | 0.45509 | 0.68881 | 0.50162 | 0 | 0 | 0 | 74 | 15 | 15 | 15 | 5 | 0.5 | 1342.1851 | 915.4813 | 1227.7486 | 760.8023 | 565.1903 | 760.8023 | 0 | 0 | 0 | 0.61485 | 1.0603 | 0 | 0 | [7 empty] | Medium (2013) | Medium (2013) | Medium (2013) | None
M-046 | HVAC - SEER Rated Package Rooftop AC (SEER 15) | SCE | COM | Electric | COMHVAC - SEER Rated Package Rooftop AC (SEER 15) | Commercial SEER-rated Packaged Air Conditioners, Size Range: 18 - 55 kBTU/h, SEER = 15 (EER = 12.9), EIR = 0.234, Fan W/CFM = 0.25, one-speed fan, without Econo ; Commercial SEER-rated Packaged Air Conditioners, Size Range: 55 - 65 kBTU/h, SEER = 15 (EER = 12.6), EIR = 0.236, Fan W/CFM = 0.25, two-speed fan, with Econo (Pre-existing vintages do not include Economizer) | Com SEER-Rated Pkg AC, 18-65 kBTU/h; pre-2001: SEER = 9.7 (EER = 9.21), one-speed fan, no Econo; post-2001: SEER = 13 (EER = 11.06), one-speed fan, no Econo; 2014: SEER = 14 (EER = 12.04), one-speed fan, no Econo; Commercial SEER-rated Packaged Air Conditioners, Size Range: 55 - 65 kBTU/h, SEER = 14 (EER = 11.7), EIR = 0.249, Fan W/CFM = 0.29, two-speed fan, with Econo | Commercial SEER-rated Packaged Air Conditioners, Size Range: 18 - 55 kBTU/h, SEER = 14 (EER = 12), EIR = 0.246, Fan W/CFM = 0.29, one-speed fan, without Econo; Commercial SEER-rated Packaged Air Conditioners, Size Range: 55 - 65 kBTU/h, SEER = 14 (EER = 11.7), EIR = 0.249, Fan W/CFM = 0.29, two-speed fan, with Econo | HVAC | SpaceCool | dxAC_equip | pkgSEER | pkgSEER15 | 1 | 0 | 1 | 0.8 |  | NA | 1 | Package SEER AC | Cap-Tons | RTS | RETAIL - SMALL | Existing | CZ16 | Mount Shasta Area (CZ16) |  |  |  | 1000 sf | 1.0783 | 0.073262 | 1.2248 | Cap-Tons/1000 sf | 796.887 | 1236.8117 | 882.087 | 0.43796 | 0.66807 | 0.48639 | 0 | 0 | 0 | 796.887 | 1236.8117 | 882.087 | 0.43796 | 0.66807 | 0.48639 | 0 | 0 | 0 | 74 | 15 | 15 | 15 | 5 | 0.5 | 1342.1851 | 915.4813 | 1227.7486 | 760.8023 | 565.1903 | 760.8023 | 0 | 0 | 0 | 0.61485 | 1.0603 | 0 | 0 | [7 empty] | Medium (2013) | Medium (2013) | Medium (2013) | None
M-046 | HVAC - SEER Rated Package Rooftop AC (SEER 15) | SCE | COM | Electric | COMHVAC - SEER Rated Package Rooftop AC (SEER 15) | Commercial SEER-rated Packaged Air Conditioners, Size Range: 18 - 55 kBTU/h, SEER = 15 (EER = 12.9), EIR = 0.234, Fan W/CFM = 0.25, one-speed fan, without Econo ; Commercial SEER-rated Packaged Air Conditioners, Size Range: 55 - 65 kBTU/h, SEER = 15 (EER = 12.6), EIR = 0.236, Fan W/CFM = 0.25, two-speed fan, with Econo (Pre-existing vintages do not include Economizer) | Com SEER-Rated Pkg AC, 18-65 kBTU/h; pre-2001: SEER = 9.7 (EER = 9.21), one-speed fan, no Econo; post-2001: SEER = 13 (EER = 11.06), one-speed fan, no Econo; 2014: SEER = 14 (EER = 12.04), one-speed fan, no Econo; Commercial SEER-rated Packaged Air Conditioners, Size Range: 55 - 65 kBTU/h, SEER = 14 (EER = 11.7), EIR = 0.249, Fan W/CFM = 0.29, two-speed fan, with Econo | Commercial SEER-rated Packaged Air Conditioners, Size Range: 18 - 55 kBTU/h, SEER = 14 (EER = 12), EIR = 0.246, Fan W/CFM = 0.29, one-speed fan, without Econo; Commercial SEER-rated Packaged Air Conditioners, Size Range: 55 - 65 kBTU/h, SEER = 14 (EER = 11.7), EIR = 0.249, Fan W/CFM = 0.29, two-speed fan, with Econo | HVAC | SpaceCool | dxAC_equip | pkgSEER | pkgSEER15 | 1 | 0 | 1 | 0.8 |  | NA | 1 | Package SEER AC | Cap-Tons | SCN | STORAGE - CONDITIONED | Existing | CZ16 | Mount Shasta Area (CZ16) |  |  |  | 1000 sf | 0.58985 | 0.040076 | 0.67 | Cap-Tons/1000 sf | 543.3467 | 810.4667 | 606.48 | 0.29386 | 0.41942 | 0.32806 | 0 | 0 | 0 | 543.3467 | 810.4667 | 606.48 | 0.29386 | 0.41942 | 0.32806 | 0 | 0 | 0 | 74 | 15 | 15 | 15 | 5 | 0.5 | 1342.1851 | 915.4813 | 1227.7486 | 760.8023 | 565.1903 | 760.8023 | 0 | 0 | 0 | 0.61485 | 1.0603 | 0 | 0 | [7 empty] | Medium (2013) | Medium (2013) | Medium (2013) | None
M-046 | HVAC - SEER Rated Package Rooftop AC (SEER 15) | SCE | COM | Electric | COMHVAC - SEER Rated Package Rooftop AC (SEER 15) | Commercial SEER-rated Packaged Air Conditioners, Size Range: 18 - 55 kBTU/h, SEER = 15 (EER = 12.9), EIR = 0.234, Fan W/CFM = 0.25, one-speed fan, without Econo ; Commercial SEER-rated Packaged Air Conditioners, Size Range: 55 - 65 kBTU/h, SEER = 15 (EER = 12.6), EIR = 0.236, Fan W/CFM = 0.25, two-speed fan, with Econo (Pre-existing vintages do not include Economizer) | Com SEER-Rated Pkg AC, 18-65 kBTU/h; pre-2001: SEER = 9.7 (EER = 9.21), one-speed fan, no Econo; post-2001: SEER = 13 (EER = 11.06), one-speed fan, no Econo; 2014: SEER = 14 (EER = 12.04), one-speed fan, no Econo; Commercial SEER-rated Packaged Air Conditioners, Size Range: 55 - 65 kBTU/h, SEER = 14 (EER = 11.7), EIR = 0.249, Fan W/CFM = 0.29, two-speed fan, with Econo | Commercial SEER-rated Packaged Air Conditioners, Size Range: 18 - 55 kBTU/h, SEER = 14 (EER = 12), EIR = 0.246, Fan W/CFM = 0.29, one-speed fan, without Econo; Commercial SEER-rated Packaged Air Conditioners, Size Range: 55 - 65 kBTU/h, SEER = 14 (EER = 11.7), EIR = 0.249, Fan W/CFM = 0.29, two-speed fan, with Econo | HVAC | SpaceCool | dxAC_equip | pkgSEER | pkgSEER15 | 1 | 0 | 1 | 0.8 |  | NA | 1 | Package SEER AC | Cap-Tons | ASM | ASSEMBLY | New | CZ16 | Mount Shasta Area (CZ16) |  |  |  | 1000 sf | 2.2341 | 0.15179 | 2.5376 | Cap-Tons/1000 sf | 1345.7 | 1487.8333 | 1429.4333 | 0.18363 | 0.21796 | 0.1995 | 0 | 0 | 0 | 1345.7 | 1487.8333 | 1429.4333 | 0.18363 | 0.21796 | 0.1995 | 0 | 0 | 0 | 74 | 15 | 15 | 15 | 5 | 0.5 | 1342.1851 | 915.4813 | 1227.7486 | 760.8023 | 565.1903 | 760.8023 | 0 | 0 | 0 | 0.61485 | 1.0603 | 0 | 0 | [7 empty] | Medium (2013) | Medium (2013) | Medium (2013) | None
M-046 | HVAC - SEER Rated Package Rooftop AC (SEER 15) | SCE | COM | Electric | COMHVAC - SEER Rated Package Rooftop AC (SEER 15) | Commercial SEER-rated Packaged Air Conditioners, Size Range: 18 - 55 kBTU/h, SEER = 15 (EER = 12.9), EIR = 0.234, Fan W/CFM = 0.25, one-speed fan, without Econo ; Commercial SEER-rated Packaged Air Conditioners, Size Range: 55 - 65 kBTU/h, SEER = 15 (EER = 12.6), EIR = 0.236, Fan W/CFM = 0.25, two-speed fan, with Econo (Pre-existing vintages do not include Economizer) | Com SEER-Rated Pkg AC, 18-65 kBTU/h; pre-2001: SEER = 9.7 (EER = 9.21), one-speed fan, no Econo; post-2001: SEER = 13 (EER = 11.06), one-speed fan, no Econo; 2014: SEER = 14 (EER = 12.04), one-speed fan, no Econo; Commercial SEER-rated Packaged Air Conditioners, Size Range: 55 - 65 kBTU/h, SEER = 14 (EER = 11.7), EIR = 0.249, Fan W/CFM = 0.29, two-speed fan, with Econo | Commercial SEER-rated Packaged Air Conditioners, Size Range: 18 - 55 kBTU/h, SEER = 14 (EER = 12), EIR = 0.246, Fan W/CFM = 0.29, one-speed fan, without Econo; Commercial SEER-rated Packaged Air Conditioners, Size Range: 55 - 65 kBTU/h, SEER = 14 (EER = 11.7), EIR = 0.249, Fan W/CFM = 0.29, two-speed fan, with Econo | HVAC | SpaceCool | dxAC_equip | pkgSEER | pkgSEER15 | 1 | 0 | 1 | 0.8 |  | NA | 1 | Package SEER AC | Cap-Tons | ECC | EDUCATION - COMMUNITY COLLEGE | New | CZ16 | Mount Shasta Area (CZ16) |  |  |  | 1000 sf | 1.3015 | 0.088426 | 1.4783 | Cap-Tons/1000 sf | 890.9583 | 1033.625 | 966.825 | 0.13397 | 0.16684 | 0.14907 | 0 | 0 | 0 | 890.9583 | 1033.625 | 966.825 | 0.13397 | 0.16684 | 0.14907 | 0 | 0 | 0 | 74 | 15 | 15 | 15 | 5 | 0.5 | 1342.1851 | 915.4813 | 1227.7486 | 760.8023 | 565.1903 | 760.8023 | 0 | 0 | 0 | 0.61485 | 1.0603 | 0 | 0 | [7 empty] | Medium (2013) | Medium (2013) | Medium (2013) | None
M-046 | HVAC - SEER Rated Package Rooftop AC (SEER 15) | SCE | COM | Electric | COMHVAC - SEER Rated Package Rooftop AC (SEER 15) | Commercial SEER-rated Packaged Air Conditioners, Size Range: 18 - 55 kBTU/h, SEER = 15 (EER = 12.9), EIR = 0.234, Fan W/CFM = 0.25, one-speed fan, without Econo ; Commercial SEER-rated Packaged Air Conditioners, Size Range: 55 - 65 kBTU/h, SEER = 15 (EER = 12.6), EIR = 0.236, Fan W/CFM = 0.25, two-speed fan, with Econo (Pre-existing vintages do not include Economizer) | Com SEER-Rated Pkg AC, 18-65 kBTU/h; pre-2001: SEER = 9.7 (EER = 9.21), one-speed fan, no Econo; post-2001: SEER = 13 (EER = 11.06), one-speed fan, no Econo; 2014: SEER = 14 (EER = 12.04), one-speed fan, no Econo; Commercial SEER-rated Packaged Air Conditioners, Size Range: 55 - 65 kBTU/h, SEER = 14 (EER = 11.7), EIR = 0.249, Fan W/CFM = 0.29, two-speed fan, with Econo | Commercial SEER-rated Packaged Air Conditioners, Size Range: 18 - 55 kBTU/h, SEER = 14 (EER = 12), EIR = 0.246, Fan W/CFM = 0.29, one-speed fan, without Econo; Commercial SEER-rated Packaged Air Conditioners, Size Range: 55 - 65 kBTU/h, SEER = 14 (EER = 11.7), EIR = 0.249, Fan W/CFM = 0.29, two-speed fan, with Econo | HVAC | SpaceCool | dxAC_equip | pkgSEER | pkgSEER15 | 1 | 0 | 1 | 0.8 |  | NA | 1 | Package SEER AC | Cap-Tons | EPR | EDUCATION - PRIMARY SCHOOL | New | CZ16 | Mount Shasta Area (CZ16) |  |  |  | 1000 sf | 1.4775 | 0.10039 | 1.6783 | Cap-Tons/1000 sf | 767.9 | 863.3667 | 814.1667 | 0 | 0 | 0 | 0 | 0 | 0 | 767.9 | 863.3667 | 814.1667 | 0 | 0 | 0 | 0 | 0 | 0 | 74 | 15 | 15 | 15 | 5 | 0.5 | 1342.1851 | 915.4813 | 1227.7486 | 760.8023 | 565.1903 | 760.8023 | 0 | 0 | 0 | 0.61485 | 1.0603 | 0 | 0 | [7 empty] | Medium (2013) | Medium (2013) | Medium (2013) | None
M-046 | HVAC - SEER Rated Package Rooftop AC (SEER 15) | SCE | COM | Electric | COMHVAC - SEER Rated Package Rooftop AC (SEER 15) | Commercial SEER-rated Packaged Air Conditioners, Size Range: 18 - 55 kBTU/h, SEER = 15 (EER = 12.9), EIR = 0.234, Fan W/CFM = 0.25, one-speed fan, without Econo ; Commercial SEER-rated Packaged Air Conditioners, Size Range: 55 - 65 kBTU/h, SEER = 15 (EER = 12.6), EIR = 0.236, Fan W/CFM = 0.25, two-speed fan, with Econo (Pre-existing vintages do not include Economizer) | Com SEER-Rated Pkg AC, 18-65 kBTU/h; pre-2001: SEER = 9.7 (EER = 9.21), one-speed fan, no Econo; post-2001: SEER = 13 (EER = 11.06), one-speed fan, no Econo; 2014: SEER = 14 (EER = 12.04), one-speed fan, no Econo; Commercial SEER-rated Packaged Air Conditioners, Size Range: 55 - 65 kBTU/h, SEER = 14 (EER = 11.7), EIR = 0.249, Fan W/CFM = 0.29, two-speed fan, with Econo | Commercial SEER-rated Packaged Air Conditioners, Size Range: 18 - 55 kBTU/h, SEER = 14 (EER = 12), EIR = 0.246, Fan W/CFM = 0.29, one-speed fan, without Econo; Commercial SEER-rated Packaged Air Conditioners, Size Range: 55 - 65 kBTU/h, SEER = 14 (EER = 11.7), EIR = 0.249, Fan W/CFM = 0.29, two-speed fan, with Econo | HVAC | SpaceCool | dxAC_equip | pkgSEER | pkgSEER15 | 1 | 0 | 1 | 0.8 |  | NA | 1 | Package SEER AC | Cap-Tons | ERC | EDUCATION - RELOCATABLE CLASSROOM | New | CZ16 | Mount Shasta Area (CZ16) |  |  |  | 1000 sf | 1.7703 | 0.12028 | 2.0109 | Cap-Tons/1000 sf | 987.4 | 1108.8 | 1047.8 | 0.075731 | 0.090731 | 0.082464 | 0 | 0 | 0 | 987.4 | 1108.8 | 1047.8 | 0.075731 | 0.090731 | 0.082464 | 0 | 0 | 0 | 74 | 15 | 15 | 15 | 5 | 0.5 | 1342.1851 | 915.4813 | 1227.7486 | 760.8023 | 565.1903 | 760.8023 | 0 | 0 | 0 | 0.61485 | 1.0603 | 0 | 0 | [7 empty] | Medium (2013) | Medium (2013) | Medium (2013) | None
M-046 | HVAC - SEER Rated Package Rooftop AC (SEER 15) | SCE | COM | Electric | COMHVAC - SEER Rated Package Rooftop AC (SEER 15) | Commercial SEER-rated Packaged Air Conditioners, Size Range: 18 - 55 kBTU/h, SEER = 15 (EER = 12.9), EIR = 0.234, Fan W/CFM = 0.25, one-speed fan, without Econo ; Commercial SEER-rated Packaged Air Conditioners, Size Range: 55 - 65 kBTU/h, SEER = 15 (EER = 12.6), EIR = 0.236, Fan W/CFM = 0.25, two-speed fan, with Econo (Pre-existing vintages do not include Economizer) | Com SEER-Rated Pkg AC, 18-65 kBTU/h; pre-2001: SEER = 9.7 (EER = 9.21), one-speed fan, no Econo; post-2001: SEER = 13 (EER = 11.06), one-speed fan, no Econo; 2014: SEER = 14 (EER = 12.04), one-speed fan, no Econo; Commercial SEER-rated Packaged Air Conditioners, Size Range: 55 - 65 kBTU/h, SEER = 14 (EER = 11.7), EIR = 0.249, Fan W/CFM = 0.29, two-speed fan, with Econo | Commercial SEER-rated Packaged Air Conditioners, Size Range: 18 - 55 kBTU/h, SEER = 14 (EER = 12), EIR = 0.246, Fan W/CFM = 0.29, one-speed fan, without Econo; Commercial SEER-rated Packaged Air Conditioners, Size Range: 55 - 65 kBTU/h, SEER = 14 (EER = 11.7), EIR = 0.249, Fan W/CFM = 0.29, two-speed fan, with Econo | HVAC | SpaceCool | dxAC_equip | pkgSEER | pkgSEER15 | 1 | 0 | 1 | 0.8 |  | NA | 1 | Package SEER AC | Cap-Tons | ESE | EDUCATION - SECONDARY SCHOOL | New | CZ16 | Mount Shasta Area (CZ16) |  |  |  | 1000 sf | 1.4564 | 0.098954 | 1.6543 | Cap-Tons/1000 sf | 917.8333 | 1019.7 | 967.2 | 0 | 0 | 0 | 0 | 0 | 0 | 917.8333 | 1019.7 | 967.2 | 0 | 0 | 0 | 0 | 0 | 0 | 74 | 15 | 15 | 15 | 5 | 0.5 | 1342.1851 | 915.4813 | 1227.7486 | 760.8023 | 565.1903 | 760.8023 | 0 | 0 | 0 | 0.61485 | 1.0603 | 0 | 0 | [7 empty] | Medium (2013) | Medium (2013) | Medium (2013) | None
M-046 | HVAC - SEER Rated Package Rooftop AC (SEER 15) | SCE | COM | Electric | COMHVAC - SEER Rated Package Rooftop AC (SEER 15) | Commercial SEER-rated Packaged Air Conditioners, Size Range: 18 - 55 kBTU/h, SEER = 15 (EER = 12.9), EIR = 0.234, Fan W/CFM = 0.25, one-speed fan, without Econo ; Commercial SEER-rated Packaged Air Conditioners, Size Range: 55 - 65 kBTU/h, SEER = 15 (EER = 12.6), EIR = 0.236, Fan W/CFM = 0.25, two-speed fan, with Econo (Pre-existing vintages do not include Economizer) | Com SEER-Rated Pkg AC, 18-65 kBTU/h; pre-2001: SEER = 9.7 (EER = 9.21), one-speed fan, no Econo; post-2001: SEER = 13 (EER = 11.06), one-speed fan, no Econo; 2014: SEER = 14 (EER = 12.04), one-speed fan, no Econo; Commercial SEER-rated Packaged Air Conditioners, Size Range: 55 - 65 kBTU/h, SEER = 14 (EER = 11.7), EIR = 0.249, Fan W/CFM = 0.29, two-speed fan, with Econo | Commercial SEER-rated Packaged Air Conditioners, Size Range: 18 - 55 kBTU/h, SEER = 14 (EER = 12), EIR = 0.246, Fan W/CFM = 0.29, one-speed fan, without Econo; Commercial SEER-rated Packaged Air Conditioners, Size Range: 55 - 65 kBTU/h, SEER = 14 (EER = 11.7), EIR = 0.249, Fan W/CFM = 0.29, two-speed fan, with Econo | HVAC | SpaceCool | dxAC_equip | pkgSEER | pkgSEER15 | 1 | 0 | 1 | 0.8 |  | NA | 1 | Package SEER AC | Cap-Tons | EUN | EDUCATION - UNIVERSITY | New | CZ16 | Mount Shasta Area (CZ16) |  |  |  | 1000 sf | 1.3029 | 0.088526 | 1.48 | Cap-Tons/1000 sf | 981.075 | 1135.3417 | 1063.9417 | 0.12524 | 0.15857 | 0.14057 | 0 | 0 | 0 | 981.075 | 1135.3417 | 1063.9417 | 0.12524 | 0.15857 | 0.14057 | 0 | 0 | 0 | 74 | 15 | 15 | 15 | 5 | 0.5 | 1342.1851 | 915.4813 | 1227.7486 | 760.8023 | 565.1903 | 760.8023 | 0 | 0 | 0 | 0.61485 | 1.0603 | 0 | 0 | [7 empty] | Medium (2013) | Medium (2013) | Medium (2013) | None
M-046 | HVAC - SEER Rated Package Rooftop AC (SEER 15) | SCE | COM | Electric | COMHVAC - SEER Rated Package Rooftop AC (SEER 15) | Commercial SEER-rated Packaged Air Conditioners, Size Range: 18 - 55 kBTU/h, SEER = 15 (EER = 12.9), EIR = 0.234, Fan W/CFM = 0.25, one-speed fan, without Econo ; Commercial SEER-rated Packaged Air Conditioners, Size Range: 55 - 65 kBTU/h, SEER = 15 (EER = 12.6), EIR = 0.236, Fan W/CFM = 0.25, two-speed fan, with Econo (Pre-existing vintages do not include Economizer) | Com SEER-Rated Pkg AC, 18-65 kBTU/h; pre-2001: SEER = 9.7 (EER = 9.21), one-speed fan, no Econo; post-2001: SEER = 13 (EER = 11.06), one-speed fan, no Econo; 2014: SEER = 14 (EER = 12.04), one-speed fan, no Econo; Commercial SEER-rated Packaged Air Conditioners, Size Range: 55 - 65 kBTU/h, SEER = 14 (EER = 11.7), EIR = 0.249, Fan W/CFM = 0.29, two-speed fan, with Econo | Commercial SEER-rated Packaged Air Conditioners, Size Range: 18 - 55 kBTU/h, SEER = 14 (EER = 12), EIR = 0.246, Fan W/CFM = 0.29, one-speed fan, without Econo; Commercial SEER-rated Packaged Air Conditioners, Size Range: 55 - 65 kBTU/h, SEER = 14 (EER = 11.7), EIR = 0.249, Fan W/CFM = 0.29, two-speed fan, with Econo | HVAC | SpaceCool | dxAC_equip | pkgSEER | pkgSEER15 | 1 | 0 | 1 | 0.8 |  | NA | 1 | Package SEER AC | Cap-Tons | GRO | GROCERY | New | CZ16 | Mount Shasta Area (CZ16) |  |  |  | 1000 sf | 2.3164 | 0.15738 | 2.6311 | Cap-Tons/1000 sf | 913.6667 | 1157 | 1023.3333 | 0.19514 | 0.2481 | 0.22844 | 0 | 0 | 0 | 913.6667 | 1157 | 1023.3333 | 0.19514 | 0.2481 | 0.22844 | 0 | 0 | 0 | 74 | 15 | 15 | 15 | 5 | 0.5 | 1342.1851 | 915.4813 | 1227.7486 | 760.8023 | 565.1903 | 760.8023 | 0 | 0 | 0 | 0.61485 | 1.0603 | 0 | 0 | [7 empty] | Medium (2013) | Medium (2013) | Medium (2013) | None
M-046 | HVAC - SEER Rated Package Rooftop AC (SEER 15) | SCE | COM | Electric | COMHVAC - SEER Rated Package Rooftop AC (SEER 15) | Commercial SEER-rated Packaged Air Conditioners, Size Range: 18 - 55 kBTU/h, SEER = 15 (EER = 12.9), EIR = 0.234, Fan W/CFM = 0.25, one-speed fan, without Econo ; Commercial SEER-rated Packaged Air Conditioners, Size Range: 55 - 65 kBTU/h, SEER = 15 (EER = 12.6), EIR = 0.236, Fan W/CFM = 0.25, two-speed fan, with Econo (Pre-existing vintages do not include Economizer) | Com SEER-Rated Pkg AC, 18-65 kBTU/h; pre-2001: SEER = 9.7 (EER = 9.21), one-speed fan, no Econo; post-2001: SEER = 13 (EER = 11.06), one-speed fan, no Econo; 2014: SEER = 14 (EER = 12.04), one-speed fan, no Econo; Commercial SEER-rated Packaged Air Conditioners, Size Range: 55 - 65 kBTU/h, SEER = 14 (EER = 11.7), EIR = 0.249, Fan W/CFM = 0.29, two-speed fan, with Econo | Commercial SEER-rated Packaged Air Conditioners, Size Range: 18 - 55 kBTU/h, SEER = 14 (EER = 12), EIR = 0.246, Fan W/CFM = 0.29, one-speed fan, without Econo; Commercial SEER-rated Packaged Air Conditioners, Size Range: 55 - 65 kBTU/h, SEER = 14 (EER = 11.7), EIR = 0.249, Fan W/CFM = 0.29, two-speed fan, with Econo | HVAC | SpaceCool | dxAC_equip | pkgSEER | pkgSEER15 | 1 | 0 | 1 | 0.8 |  | NA | 1 | Package SEER AC | Cap-Tons | HSP | HEALTH/MEDICAL - HOSPITAL | New | CZ16 | Mount Shasta Area (CZ16) |  |  |  | 1000 sf | 1.8468 | 0.12548 | 2.0977 | Cap-Tons/1000 sf | 1561.5833 | 1822.9167 | 1684.9833 | 0.1066 | 0.13607 | 0.13607 | 0 | 0 | 0 | 1561.5833 | 1822.9167 | 1684.9833 | 0.1066 | 0.13607 | 0.13607 | 0 | 0 | 0 | 74 | 15 | 15 | 15 | 5 | 0.5 | 1342.1851 | 915.4813 | 1227.7486 | 760.8023 | 565.1903 | 760.8023 | 0 | 0 | 0 | 0.61485 | 1.0603 | 0 | 0 | [7 empty] | Medium (2013) | Medium (2013) | Medium (2013) | None
M-046 | HVAC - SEER Rated Package Rooftop AC (SEER 15) | SCE | COM | Electric | COMHVAC - SEER Rated Package Rooftop AC (SEER 15) | Commercial SEER-rated Packaged Air Conditioners, Size Range: 18 - 55 kBTU/h, SEER = 15 (EER = 12.9), EIR = 0.234, Fan W/CFM = 0.25, one-speed fan, without Econo ; Commercial SEER-rated Packaged Air Conditioners, Size Range: 55 - 65 kBTU/h, SEER = 15 (EER = 12.6), EIR = 0.236, Fan W/CFM = 0.25, two-speed fan, with Econo (Pre-existing vintages do not include Economizer) | Com SEER-Rated Pkg AC, 18-65 kBTU/h; pre-2001: SEER = 9.7 (EER = 9.21), one-speed fan, no Econo; post-2001: SEER = 13 (EER = 11.06), one-speed fan, no Econo; 2014: SEER = 14 (EER = 12.04), one-speed fan, no Econo; Commercial SEER-rated Packaged Air Conditioners, Size Range: 55 - 65 kBTU/h, SEER = 14 (EER = 11.7), EIR = 0.249, Fan W/CFM = 0.29, two-speed fan, with Econo | Commercial SEER-rated Packaged Air Conditioners, Size Range: 18 - 55 kBTU/h, SEER = 14 (EER = 12), EIR = 0.246, Fan W/CFM = 0.29, one-speed fan, without Econo; Commercial SEER-rated Packaged Air Conditioners, Size Range: 55 - 65 kBTU/h, SEER = 14 (EER = 11.7), EIR = 0.249, Fan W/CFM = 0.29, two-speed fan, with Econo | HVAC | SpaceCool | dxAC_equip | pkgSEER | pkgSEER15 | 1 | 0 | 1 | 0.8 |  | NA | 1 | Package SEER AC | Cap-Tons | HTL | LODGING - HOTEL | New | CZ16 | Mount Shasta Area (CZ16) |  |  |  | 1000 sf | 1.0371 | 0.070461 | 1.178 | Cap-Tons/1000 sf | 1742 | 1983 | 1866.6667 | 0.20402 | 0.24315 | 0.24315 | 0 | 0 | 0 | 1742 | 1983 | 1866.6667 | 0.20402 | 0.24315 | 0.24315 | 0 | 0 | 0 | 74 | 15 | 15 | 15 | 5 | 0.5 | 1342.1851 | 915.4813 | 1227.7486 | 760.8023 | 565.1903 | 760.8023 | 0 | 0 | 0 | 0.61485 | 1.0603 | 0 | 0 | [7 empty] | Medium (2013) | Medium (2013) | Medium (2013) | None
M-046 | HVAC - SEER Rated Package Rooftop AC (SEER 15) | SCE | COM | Electric | COMHVAC - SEER Rated Package Rooftop AC (SEER 15) | Commercial SEER-rated Packaged Air Conditioners, Size Range: 18 - 55 kBTU/h, SEER = 15 (EER = 12.9), EIR = 0.234, Fan W/CFM = 0.25, one-speed fan, without Econo ; Commercial SEER-rated Packaged Air Conditioners, Size Range: 55 - 65 kBTU/h, SEER = 15 (EER = 12.6), EIR = 0.236, Fan W/CFM = 0.25, two-speed fan, with Econo (Pre-existing vintages do not include Economizer) | Com SEER-Rated Pkg AC, 18-65 kBTU/h; pre-2001: SEER = 9.7 (EER = 9.21), one-speed fan, no Econo; post-2001: SEER = 13 (EER = 11.06), one-speed fan, no Econo; 2014: SEER = 14 (EER = 12.04), one-speed fan, no Econo; Commercial SEER-rated Packaged Air Conditioners, Size Range: 55 - 65 kBTU/h, SEER = 14 (EER = 11.7), EIR = 0.249, Fan W/CFM = 0.29, two-speed fan, with Econo | Commercial SEER-rated Packaged Air Conditioners, Size Range: 18 - 55 kBTU/h, SEER = 14 (EER = 12), EIR = 0.246, Fan W/CFM = 0.29, one-speed fan, without Econo; Commercial SEER-rated Packaged Air Conditioners, Size Range: 55 - 65 kBTU/h, SEER = 14 (EER = 11.7), EIR = 0.249, Fan W/CFM = 0.29, two-speed fan, with Econo | HVAC | SpaceCool | dxAC_equip | pkgSEER | pkgSEER15 | 1 | 0 | 1 | 0.8 |  | NA | 1 | Package SEER AC | Cap-Tons | MTL | LODGING - MOTEL | New | CZ16 | Mount Shasta Area (CZ16) |  |  |  | 1000 sf | 1.0371 | 0.070461 | 1.178 | Cap-Tons/1000 sf | 1742 | 1983 | 1866.6667 | 0.20402 | 0.24315 | 0.24315 | 0 | 0 | 0 | 1742 | 1983 | 1866.6667 | 0.20402 | 0.24315 | 0.24315 | 0 | 0 | 0 | 74 | 15 | 15 | 15 | 5 | 0.5 | 1342.1851 | 915.4813 | 1227.7486 | 760.8023 | 565.1903 | 760.8023 | 0 | 0 | 0 | 0.61485 | 1.0603 | 0 | 0 | [7 empty] | Medium (2013) | Medium (2013) | Medium (2013) | None
M-046 | HVAC - SEER Rated Package Rooftop AC (SEER 15) | SCE | COM | Electric | COMHVAC - SEER Rated Package Rooftop AC (SEER 15) | Commercial SEER-rated Packaged Air Conditioners, Size Range: 18 - 55 kBTU/h, SEER = 15 (EER = 12.9), EIR = 0.234, Fan W/CFM = 0.25, one-speed fan, without Econo ; Commercial SEER-rated Packaged Air Conditioners, Size Range: 55 - 65 kBTU/h, SEER = 15 (EER = 12.6), EIR = 0.236, Fan W/CFM = 0.25, two-speed fan, with Econo (Pre-existing vintages do not include Economizer) | Com SEER-Rated Pkg AC, 18-65 kBTU/h; pre-2001: SEER = 9.7 (EER = 9.21), one-speed fan, no Econo; post-2001: SEER = 13 (EER = 11.06), one-speed fan, no Econo; 2014: SEER = 14 (EER = 12.04), one-speed fan, no Econo; Commercial SEER-rated Packaged Air Conditioners, Size Range: 55 - 65 kBTU/h, SEER = 14 (EER = 11.7), EIR = 0.249, Fan W/CFM = 0.29, two-speed fan, with Econo | Commercial SEER-rated Packaged Air Conditioners, Size Range: 18 - 55 kBTU/h, SEER = 14 (EER = 12), EIR = 0.246, Fan W/CFM = 0.29, one-speed fan, without Econo; Commercial SEER-rated Packaged Air Conditioners, Size Range: 55 - 65 kBTU/h, SEER = 14 (EER = 11.7), EIR = 0.249, Fan W/CFM = 0.29, two-speed fan, with Econo | HVAC | SpaceCool | dxAC_equip | pkgSEER | pkgSEER15 | 1 | 0 | 1 | 0.8 |  | NA | 1 | Package SEER AC | Cap-Tons | RFF | RESTAURANT - FAST-FOOD | New | CZ16 | Mount Shasta Area (CZ16) |  |  |  | 1000 sf | 2.7196 | 0.18478 | 3.0891 | Cap-Tons/1000 sf | 1436.8333 | 1675.5 | 1556.1667 | 0.15552 | 0.18772 | 0.17032 | 0 | 0 | 0 | 1436.8333 | 1675.5 | 1556.1667 | 0.15552 | 0.18772 | 0.17032 | 0 | 0 | 0 | 74 | 15 | 15 | 15 | 5 | 0.5 | 1342.1851 | 915.4813 | 1227.7486 | 760.8023 | 565.1903 | 760.8023 | 0 | 0 | 0 | 0.61485 | 1.0603 | 0 | 0 | [7 empty] | Medium (2013) | Medium (2013) | Medium (2013) | None
M-046 | HVAC - SEER Rated Package Rooftop AC (SEER 15) | SCE | COM | Electric | COMHVAC - SEER Rated Package Rooftop AC (SEER 15) | Commercial SEER-rated Packaged Air Conditioners, Size Range: 18 - 55 kBTU/h, SEER = 15 (EER = 12.9), EIR = 0.234, Fan W/CFM = 0.25, one-speed fan, without Econo ; Commercial SEER-rated Packaged Air Conditioners, Size Range: 55 - 65 kBTU/h, SEER = 15 (EER = 12.6), EIR = 0.236, Fan W/CFM = 0.25, two-speed fan, with Econo (Pre-existing vintages do not include Economizer) | Com SEER-Rated Pkg AC, 18-65 kBTU/h; pre-2001: SEER = 9.7 (EER = 9.21), one-speed fan, no Econo; post-2001: SEER = 13 (EER = 11.06), one-speed fan, no Econo; 2014: SEER = 14 (EER = 12.04), one-speed fan, no Econo; Commercial SEER-rated Packaged Air Conditioners, Size Range: 55 - 65 kBTU/h, SEER = 14 (EER = 11.7), EIR = 0.249, Fan W/CFM = 0.29, two-speed fan, with Econo | Commercial SEER-rated Packaged Air Conditioners, Size Range: 18 - 55 kBTU/h, SEER = 14 (EER = 12), EIR = 0.246, Fan W/CFM = 0.29, one-speed fan, without Econo; Commercial SEER-rated Packaged Air Conditioners, Size Range: 55 - 65 kBTU/h, SEER = 14 (EER = 11.7), EIR = 0.249, Fan W/CFM = 0.29, two-speed fan, with Econo | HVAC | SpaceCool | dxAC_equip | pkgSEER | pkgSEER15 | 1 | 0 | 1 | 0.8 |  | NA | 1 | Package SEER AC | Cap-Tons | RSD | RESTAURANT - SIT-DOWN | New | CZ16 | Mount Shasta Area (CZ16) |  |  |  | 1000 sf | 1.8325 | 0.12451 | 2.0816 | Cap-Tons/1000 sf | 1379.3109 | 1545.3109 | 1469.0442 | 0.23846 | 0.27873 | 0.27873 | 0 | 0 | 0 | 1379.3109 | 1545.3109 | 1469.0442 | 0.23846 | 0.27873 | 0.27873 | 0 | 0 | 0 | 74 | 15 | 15 | 15 | 5 | 0.5 | 1342.1851 | 915.4813 | 1227.7486 | 760.8023 | 565.1903 | 760.8023 | 0 | 0 | 0 | 0.61485 | 1.0603 | 0 | 0 | [7 empty] | Medium (2013) | Medium (2013) | Medium (2013) | None
M-046 | HVAC - SEER Rated Package Rooftop AC (SEER 15) | SCE | COM | Electric | COMHVAC - SEER Rated Package Rooftop AC (SEER 15) | Commercial SEER-rated Packaged Air Conditioners, Size Range: 18 - 55 kBTU/h, SEER = 15 (EER = 12.9), EIR = 0.234, Fan W/CFM = 0.25, one-speed fan, without Econo ; Commercial SEER-rated Packaged Air Conditioners, Size Range: 55 - 65 kBTU/h, SEER = 15 (EER = 12.6), EIR = 0.236, Fan W/CFM = 0.25, two-speed fan, with Econo (Pre-existing vintages do not include Economizer) | Com SEER-Rated Pkg AC, 18-65 kBTU/h; pre-2001: SEER = 9.7 (EER = 9.21), one-speed fan, no Econo; post-2001: SEER = 13 (EER = 11.06), one-speed fan, no Econo; 2014: SEER = 14 (EER = 12.04), one-speed fan, no Econo; Commercial SEER-rated Packaged Air Conditioners, Size Range: 55 - 65 kBTU/h, SEER = 14 (EER = 11.7), EIR = 0.249, Fan W/CFM = 0.29, two-speed fan, with Econo | Commercial SEER-rated Packaged Air Conditioners, Size Range: 18 - 55 kBTU/h, SEER = 14 (EER = 12), EIR = 0.246, Fan W/CFM = 0.29, one-speed fan, without Econo; Commercial SEER-rated Packaged Air Conditioners, Size Range: 55 - 65 kBTU/h, SEER = 14 (EER = 11.7), EIR = 0.249, Fan W/CFM = 0.29, two-speed fan, with Econo | HVAC | SpaceCool | dxAC_equip | pkgSEER | pkgSEER15 | 1 | 0 | 1 | 0.8 |  | NA | 1 | Package SEER AC | Cap-Tons | RT3 | RETAIL - MULTISTORY LARGE | New | CZ16 | Mount Shasta Area (CZ16) |  |  |  | 1000 sf | 0.83659 | 0.056841 | 0.95027 | Cap-Tons/1000 sf | 1218.3815 | 1365.3815 | 1302.0481 | 0.17218 | 0.20502 | 0.18732 | 0 | 0 | 0 | 1218.3815 | 1365.3815 | 1302.0481 | 0.17218 | 0.20502 | 0.18732 | 0 | 0 | 0 | 74 | 15 | 15 | 15 | 5 | 0.5 | 1342.1851 | 915.4813 | 1227.7486 | 760.8023 | 565.1903 | 760.8023 | 0 | 0 | 0 | 0.61485 | 1.0603 | 0 | 0 | [7 empty] | Medium (2013) | Medium (2013) | Medium (2013) | None
M-046 | HVAC - SEER Rated Package Rooftop AC (SEER 15) | SCE | COM | Electric | COMHVAC - SEER Rated Package Rooftop AC (SEER 15) | Commercial SEER-rated Packaged Air Conditioners, Size Range: 18 - 55 kBTU/h, SEER = 15 (EER = 12.9), EIR = 0.234, Fan W/CFM = 0.25, one-speed fan, without Econo ; Commercial SEER-rated Packaged Air Conditioners, Size Range: 55 - 65 kBTU/h, SEER = 15 (EER = 12.6), EIR = 0.236, Fan W/CFM = 0.25, two-speed fan, with Econo (Pre-existing vintages do not include Economizer) | Com SEER-Rated Pkg AC, 18-65 kBTU/h; pre-2001: SEER = 9.7 (EER = 9.21), one-speed fan, no Econo; post-2001: SEER = 13 (EER = 11.06), one-speed fan, no Econo; 2014: SEER = 14 (EER = 12.04), one-speed fan, no Econo; Commercial SEER-rated Packaged Air Conditioners, Size Range: 55 - 65 kBTU/h, SEER = 14 (EER = 11.7), EIR = 0.249, Fan W/CFM = 0.29, two-speed fan, with Econo | Commercial SEER-rated Packaged Air Conditioners, Size Range: 18 - 55 kBTU/h, SEER = 14 (EER = 12), EIR = 0.246, Fan W/CFM = 0.29, one-speed fan, without Econo; Commercial SEER-rated Packaged Air Conditioners, Size Range: 55 - 65 kBTU/h, SEER = 14 (EER = 11.7), EIR = 0.249, Fan W/CFM = 0.29, two-speed fan, with Econo | HVAC | SpaceCool | dxAC_equip | pkgSEER | pkgSEER15 | 1 | 0 | 1 | 0.8 |  | NA | 1 | Package SEER AC | Cap-Tons | RTL | RETAIL - SINGLE-STORY LARGE | New | CZ16 | Mount Shasta Area (CZ16) |  |  |  | 1000 sf | 0.97398 | 0.066175 | 1.1063 | Cap-Tons/1000 sf | 1287.3333 | 1459.6667 | 1381.8 | 0.1797 | 0.2137 | 0.1954 | 0 | 0 | 0 | 1287.3333 | 1459.6667 | 1381.8 | 0.1797 | 0.2137 | 0.1954 | 0 | 0 | 0 | 74 | 15 | 15 | 15 | 5 | 0.5 | 1342.1851 | 915.4813 | 1227.7486 | 760.8023 | 565.1903 | 760.8023 | 0 | 0 | 0 | 0.61485 | 1.0603 | 0 | 0 | [7 empty] | Medium (2013) | Medium (2013) | Medium (2013) | None
M-046 | HVAC - SEER Rated Package Rooftop AC (SEER 15) | SCE | COM | Electric | COMHVAC - SEER Rated Package Rooftop AC (SEER 15) | Commercial SEER-rated Packaged Air Conditioners, Size Range: 18 - 55 kBTU/h, SEER = 15 (EER = 12.9), EIR = 0.234, Fan W/CFM = 0.25, one-speed fan, without Econo ; Commercial SEER-rated Packaged Air Conditioners, Size Range: 55 - 65 kBTU/h, SEER = 15 (EER = 12.6), EIR = 0.236, Fan W/CFM = 0.25, two-speed fan, with Econo (Pre-existing vintages do not include Economizer) | Com SEER-Rated Pkg AC, 18-65 kBTU/h; pre-2001: SEER = 9.7 (EER = 9.21), one-speed fan, no Econo; post-2001: SEER = 13 (EER = 11.06), one-speed fan, no Econo; 2014: SEER = 14 (EER = 12.04), one-speed fan, no Econo; Commercial SEER-rated Packaged Air Conditioners, Size Range: 55 - 65 kBTU/h, SEER = 14 (EER = 11.7), EIR = 0.249, Fan W/CFM = 0.29, two-speed fan, with Econo | Commercial SEER-rated Packaged Air Conditioners, Size Range: 18 - 55 kBTU/h, SEER = 14 (EER = 12), EIR = 0.246, Fan W/CFM = 0.29, one-speed fan, without Econo; Commercial SEER-rated Packaged Air Conditioners, Size Range: 55 - 65 kBTU/h, SEER = 14 (EER = 11.7), EIR = 0.249, Fan W/CFM = 0.29, two-speed fan, with Econo | HVAC | SpaceCool | dxAC_equip | pkgSEER | pkgSEER15 | 1 | 0 | 1 | 0.8 |  | NA | 1 | Package SEER AC | Cap-Tons | RTS | RETAIL - SMALL | New | CZ16 | Mount Shasta Area (CZ16) |  |  |  | 1000 sf | 1.0783 | 0.073262 | 1.2248 | Cap-Tons/1000 sf | 1103.545 | 1236.8117 | 1186.345 | 0.19822 | 0.23422 | 0.21489 | 0 | 0 | 0 | 1103.545 | 1236.8117 | 1186.345 | 0.19822 | 0.23422 | 0.21489 | 0 | 0 | 0 | 74 | 15 | 15 | 15 | 5 | 0.5 | 1342.1851 | 915.4813 | 1227.7486 | 760.8023 | 565.1903 | 760.8023 | 0 | 0 | 0 | 0.61485 | 1.0603 | 0 | 0 | [7 empty] | Medium (2013) | Medium (2013) | Medium (2013) | None
M-046 | HVAC - SEER Rated Package Rooftop AC (SEER 15) | SCE | COM | Electric | COMHVAC - SEER Rated Package Rooftop AC (SEER 15) | Commercial SEER-rated Packaged Air Conditioners, Size Range: 18 - 55 kBTU/h, SEER = 15 (EER = 12.9), EIR = 0.234, Fan W/CFM = 0.25, one-speed fan, without Econo ; Commercial SEER-rated Packaged Air Conditioners, Size Range: 55 - 65 kBTU/h, SEER = 15 (EER = 12.6), EIR = 0.236, Fan W/CFM = 0.25, two-speed fan, with Econo (Pre-existing vintages do not include Economizer) | Com SEER-Rated Pkg AC, 18-65 kBTU/h; pre-2001: SEER = 9.7 (EER = 9.21), one-speed fan, no Econo; post-2001: SEER = 13 (EER = 11.06), one-speed fan, no Econo; 2014: SEER = 14 (EER = 12.04), one-speed fan, no Econo; Commercial SEER-rated Packaged Air Conditioners, Size Range: 55 - 65 kBTU/h, SEER = 14 (EER = 11.7), EIR = 0.249, Fan W/CFM = 0.29, two-speed fan, with Econo | Commercial SEER-rated Packaged Air Conditioners, Size Range: 18 - 55 kBTU/h, SEER = 14 (EER = 12), EIR = 0.246, Fan W/CFM = 0.29, one-speed fan, without Econo; Commercial SEER-rated Packaged Air Conditioners, Size Range: 55 - 65 kBTU/h, SEER = 14 (EER = 11.7), EIR = 0.249, Fan W/CFM = 0.29, two-speed fan, with Econo | HVAC | SpaceCool | dxAC_equip | pkgSEER | pkgSEER15 | 1 | 0 | 1 | 0.8 |  | NA | 1 | Package SEER AC | Cap-Tons | SCN | STORAGE - CONDITIONED | New | CZ16 | Mount Shasta Area (CZ16) |  |  |  | 1000 sf | 0.58985 | 0.040076 | 0.67 | Cap-Tons/1000 sf | 685.4667 | 810.4667 | 744.3333 | 0.11666 | 0.14286 | 0.12856 | 0 | 0 | 0 | 685.4667 | 810.4667 | 744.3333 | 0.11666 | 0.14286 | 0.12856 | 0 | 0 | 0 | 74 | 15 | 15 | 15 | 5 | 0.5 | 1342.1851 | 915.4813 | 1227.7486 | 760.8023 | 565.1903 | 760.8023 | 0 | 0 | 0 | 0.61485 | 1.0603 | 0 | 0 | [7 empty] | Medium (2013) | Medium (2013) | Medium (2013) | None
M-046 | HVAC - SEER Rated Package Rooftop AC (SEER 15) | SDGE | COM | Electric | COMHVAC - SEER Rated Package Rooftop AC (SEER 15) | Commercial SEER-rated Packaged Air Conditioners, Size Range: 18 - 55 kBTU/h, SEER = 15 (EER = 12.9), EIR = 0.234, Fan W/CFM = 0.25, one-speed fan, without Econo ; Commercial SEER-rated Packaged Air Conditioners, Size Range: 55 - 65 kBTU/h, SEER = 15 (EER = 12.6), EIR = 0.236, Fan W/CFM = 0.25, two-speed fan, with Econo (Pre-existing vintages do not include Economizer) | Com SEER-Rated Pkg AC, 18-65 kBTU/h; pre-2001: SEER = 9.7 (EER = 9.21), one-speed fan, no Econo; post-2001: SEER = 13 (EER = 11.06), one-speed fan, no Econo; 2014: SEER = 14 (EER = 12.04), one-speed fan, no Econo; Commercial SEER-rated Packaged Air Conditioners, Size Range: 55 - 65 kBTU/h, SEER = 14 (EER = 11.7), EIR = 0.249, Fan W/CFM = 0.29, two-speed fan, with Econo | Commercial SEER-rated Packaged Air Conditioners, Size Range: 18 - 55 kBTU/h, SEER = 14 (EER = 12), EIR = 0.246, Fan W/CFM = 0.29, one-speed fan, without Econo; Commercial SEER-rated Packaged Air Conditioners, Size Range: 55 - 65 kBTU/h, SEER = 14 (EER = 11.7), EIR = 0.249, Fan W/CFM = 0.29, two-speed fan, with Econo | HVAC | SpaceCool | dxAC_equip | pkgSEER | pkgSEER15 | 1 | 0 | 1 | 0.8 |  | NA | 1 | Package SEER AC | Cap-Tons | ASM | ASSEMBLY | Existing | CZ06 | Los Angeles Area (CZ06) |  |  |  | 1000 sf | 2.2448 | 0.12474 | 2.4943 | Cap-Tons/1000 sf | 927.3667 | 1487.8333 | 1022.5667 | 0.43103 | 0.68827 | 0.4703 | 0 | 0 | 0 | 927.3667 | 1487.8333 | 1022.5667 | 0.43103 | 0.68827 | 0.4703 | 0 | 0 | 0 | 74 | 15 | 15 | 15 | 5 | 0.5 | 1342.1851 | 915.4813 | 1227.7486 | 760.8023 | 565.1903 | 760.8023 | 0 | 0 | 0 | 0.72432 | 1.033 | 0 | 0 | [7 empty] | Medium (2013) | Medium (2013) | Medium (2013) | None
M-046 | HVAC - SEER Rated Package Rooftop AC (SEER 15) | SDGE | COM | Electric | COMHVAC - SEER Rated Package Rooftop AC (SEER 15) | Commercial SEER-rated Packaged Air Conditioners, Size Range: 18 - 55 kBTU/h, SEER = 15 (EER = 12.9), EIR = 0.234, Fan W/CFM = 0.25, one-speed fan, without Econo ; Commercial SEER-rated Packaged Air Conditioners, Size Range: 55 - 65 kBTU/h, SEER = 15 (EER = 12.6), EIR = 0.236, Fan W/CFM = 0.25, two-speed fan, with Econo (Pre-existing vintages do not include Economizer) | Com SEER-Rated Pkg AC, 18-65 kBTU/h; pre-2001: SEER = 9.7 (EER = 9.21), one-speed fan, no Econo; post-2001: SEER = 13 (EER = 11.06), one-speed fan, no Econo; 2014: SEER = 14 (EER = 12.04), one-speed fan, no Econo; Commercial SEER-rated Packaged Air Conditioners, Size Range: 55 - 65 kBTU/h, SEER = 14 (EER = 11.7), EIR = 0.249, Fan W/CFM = 0.29, two-speed fan, with Econo | Commercial SEER-rated Packaged Air Conditioners, Size Range: 18 - 55 kBTU/h, SEER = 14 (EER = 12), EIR = 0.246, Fan W/CFM = 0.29, one-speed fan, without Econo; Commercial SEER-rated Packaged Air Conditioners, Size Range: 55 - 65 kBTU/h, SEER = 14 (EER = 11.7), EIR = 0.249, Fan W/CFM = 0.29, two-speed fan, with Econo | HVAC | SpaceCool | dxAC_equip | pkgSEER | pkgSEER15 | 1 | 0 | 1 | 0.8 |  | NA | 1 | Package SEER AC | Cap-Tons | ECC | EDUCATION - COMMUNITY COLLEGE | Existing | CZ06 | Los Angeles Area (CZ06) |  |  |  | 1000 sf | 1.3007 | 0.072274 | 1.4452 | Cap-Tons/1000 sf | 620.175 | 1033.625 | 700.6417 | 0.30347 | 0.50578 | 0.34524 | 0 | 0 | 0 | 620.175 | 1033.625 | 700.6417 | 0.30347 | 0.50578 | 0.34524 | 0 | 0 | 0 | 74 | 15 | 15 | 15 | 5 | 0.5 | 1342.1851 | 915.4813 | 1227.7486 | 760.8023 | 565.1903 | 760.8023 | 0 | 0 | 0 | 0.72432 | 1.033 | 0 | 0 | [7 empty] | Medium (2013) | Medium (2013) | Medium (2013) | None
M-046 | HVAC - SEER Rated Package Rooftop AC (SEER 15) | SDGE | COM | Electric | COMHVAC - SEER Rated Package Rooftop AC (SEER 15) | Commercial SEER-rated Packaged Air Conditioners, Size Range: 18 - 55 kBTU/h, SEER = 15 (EER = 12.9), EIR = 0.234, Fan W/CFM = 0.25, one-speed fan, without Econo ; Commercial SEER-rated Packaged Air Conditioners, Size Range: 55 - 65 kBTU/h, SEER = 15 (EER = 12.6), EIR = 0.236, Fan W/CFM = 0.25, two-speed fan, with Econo (Pre-existing vintages do not include Economizer) | Com SEER-Rated Pkg AC, 18-65 kBTU/h; pre-2001: SEER = 9.7 (EER = 9.21), one-speed fan, no Econo; post-2001: SEER = 13 (EER = 11.06), one-speed fan, no Econo; 2014: SEER = 14 (EER = 12.04), one-speed fan, no Econo; Commercial SEER-rated Packaged Air Conditioners, Size Range: 55 - 65 kBTU/h, SEER = 14 (EER = 11.7), EIR = 0.249, Fan W/CFM = 0.29, two-speed fan, with Econo | Commercial SEER-rated Packaged Air Conditioners, Size Range: 18 - 55 kBTU/h, SEER = 14 (EER = 12), EIR = 0.246, Fan W/CFM = 0.29, one-speed fan, without Econo; Commercial SEER-rated Packaged Air Conditioners, Size Range: 55 - 65 kBTU/h, SEER = 14 (EER = 11.7), EIR = 0.249, Fan W/CFM = 0.29, two-speed fan, with Econo | HVAC | SpaceCool | dxAC_equip | pkgSEER | pkgSEER15 | 1 | 0 | 1 | 0.8 |  | NA | 1 | Package SEER AC | Cap-Tons | EPR | EDUCATION - PRIMARY SCHOOL | Existing | CZ06 | Los Angeles Area (CZ06) |  |  |  | 1000 sf | 1.5754 | 0.087539 | 1.7505 | Cap-Tons/1000 sf | 532.6867 | 863.3667 | 586.62 | 0.4379 | 0.70765 | 0.47953 | 0 | 0 | 0 | 532.6867 | 863.3667 | 586.62 | 0.4379 | 0.70765 | 0.47953 | 0 | 0 | 0 | 74 | 15 | 15 | 15 | 5 | 0.5 | 1342.1851 | 915.4813 | 1227.7486 | 760.8023 | 565.1903 | 760.8023 | 0 | 0 | 0 | 0.72432 | 1.033 | 0 | 0 | [7 empty] | Medium (2013) | Medium (2013) | Medium (2013) | None
M-046 | HVAC - SEER Rated Package Rooftop AC (SEER 15) | SDGE | COM | Electric | COMHVAC - SEER Rated Package Rooftop AC (SEER 15) | Commercial SEER-rated Packaged Air Conditioners, Size Range: 18 - 55 kBTU/h, SEER = 15 (EER = 12.9), EIR = 0.234, Fan W/CFM = 0.25, one-speed fan, without Econo ; Commercial SEER-rated Packaged Air Conditioners, Size Range: 55 - 65 kBTU/h, SEER = 15 (EER = 12.6), EIR = 0.236, Fan W/CFM = 0.25, two-speed fan, with Econo (Pre-existing vintages do not include Economizer) | Com SEER-Rated Pkg AC, 18-65 kBTU/h; pre-2001: SEER = 9.7 (EER = 9.21), one-speed fan, no Econo; post-2001: SEER = 13 (EER = 11.06), one-speed fan, no Econo; 2014: SEER = 14 (EER = 12.04), one-speed fan, no Econo; Commercial SEER-rated Packaged Air Conditioners, Size Range: 55 - 65 kBTU/h, SEER = 14 (EER = 11.7), EIR = 0.249, Fan W/CFM = 0.29, two-speed fan, with Econo | Commercial SEER-rated Packaged Air Conditioners, Size Range: 18 - 55 kBTU/h, SEER = 14 (EER = 12), EIR = 0.246, Fan W/CFM = 0.29, one-speed fan, without Econo; Commercial SEER-rated Packaged Air Conditioners, Size Range: 55 - 65 kBTU/h, SEER = 14 (EER = 11.7), EIR = 0.249, Fan W/CFM = 0.29, two-speed fan, with Econo | HVAC | SpaceCool | dxAC_equip | pkgSEER | pkgSEER15 | 1 | 0 | 1 | 0.8 |  | NA | 1 | Package SEER AC | Cap-Tons | ERC | EDUCATION - RELOCATABLE CLASSROOM | Existing | CZ06 | Los Angeles Area (CZ06) |  |  |  | 1000 sf | 1.8627 | 0.1035 | 2.0697 | Cap-Tons/1000 sf | 721.2133 | 1108.8 | 785.5467 | 0.47 | 0.71678 | 0.51097 | 0 | 0 | 0 | 721.2133 | 1108.8 | 785.5467 | 0.47 | 0.71678 | 0.51097 | 0 | 0 | 0 | 74 | 15 | 15 | 15 | 5 | 0.5 | 1342.1851 | 915.4813 | 1227.7486 | 760.8023 | 565.1903 | 760.8023 | 0 | 0 | 0 | 0.72432 | 1.033 | 0 | 0 | [7 empty] | Medium (2013) | Medium (2013) | Medium (2013) | None
M-046 | HVAC - SEER Rated Package Rooftop AC (SEER 15) | SDGE | COM | Electric | COMHVAC - SEER Rated Package Rooftop AC (SEER 15) | Commercial SEER-rated Packaged Air Conditioners, Size Range: 18 - 55 kBTU/h, SEER = 15 (EER = 12.9), EIR = 0.234, Fan W/CFM = 0.25, one-speed fan, without Econo ; Commercial SEER-rated Packaged Air Conditioners, Size Range: 55 - 65 kBTU/h, SEER = 15 (EER = 12.6), EIR = 0.236, Fan W/CFM = 0.25, two-speed fan, with Econo (Pre-existing vintages do not include Economizer) | Com SEER-Rated Pkg AC, 18-65 kBTU/h; pre-2001: SEER = 9.7 (EER = 9.21), one-speed fan, no Econo; post-2001: SEER = 13 (EER = 11.06), one-speed fan, no Econo; 2014: SEER = 14 (EER = 12.04), one-speed fan, no Econo; Commercial SEER-rated Packaged Air Conditioners, Size Range: 55 - 65 kBTU/h, SEER = 14 (EER = 11.7), EIR = 0.249, Fan W/CFM = 0.29, two-speed fan, with Econo | Commercial SEER-rated Packaged Air Conditioners, Size Range: 18 - 55 kBTU/h, SEER = 14 (EER = 12), EIR = 0.246, Fan W/CFM = 0.29, one-speed fan, without Econo; Commercial SEER-rated Packaged Air Conditioners, Size Range: 55 - 65 kBTU/h, SEER = 14 (EER = 11.7), EIR = 0.249, Fan W/CFM = 0.29, two-speed fan, with Econo | HVAC | SpaceCool | dxAC_equip | pkgSEER | pkgSEER15 | 1 | 0 | 1 | 0.8 |  | NA | 1 | Package SEER AC | Cap-Tons | ESE | EDUCATION - SECONDARY SCHOOL | Existing | CZ06 | Los Angeles Area (CZ06) |  |  |  | 1000 sf | 1.5328 | 0.085173 | 1.7032 | Cap-Tons/1000 sf | 656.4267 | 1019.7 | 708.6933 | 0.53618 | 0.82414 | 0.57665 | 0 | 0 | 0 | 656.4267 | 1019.7 | 708.6933 | 0.53618 | 0.82414 | 0.57665 | 0 | 0 | 0 | 74 | 15 | 15 | 15 | 5 | 0.5 | 1342.1851 | 915.4813 | 1227.7486 | 760.8023 | 565.1903 | 760.8023 | 0 | 0 | 0 | 0.72432 | 1.033 | 0 | 0 | [7 empty] | Medium (2013) | Medium (2013) | Medium (2013) | None
M-046 | HVAC - SEER Rated Package Rooftop AC (SEER 15) | SDGE | COM | Electric | COMHVAC - SEER Rated Package Rooftop AC (SEER 15) | Commercial SEER-rated Packaged Air Conditioners, Size Range: 18 - 55 kBTU/h, SEER = 15 (EER = 12.9), EIR = 0.234, Fan W/CFM = 0.25, one-speed fan, without Econo ; Commercial SEER-rated Packaged Air Conditioners, Size Range: 55 - 65 kBTU/h, SEER = 15 (EER = 12.6), EIR = 0.236, Fan W/CFM = 0.25, two-speed fan, with Econo (Pre-existing vintages do not include Economizer) | Com SEER-Rated Pkg AC, 18-65 kBTU/h; pre-2001: SEER = 9.7 (EER = 9.21), one-speed fan, no Econo; post-2001: SEER = 13 (EER = 11.06), one-speed fan, no Econo; 2014: SEER = 14 (EER = 12.04), one-speed fan, no Econo; Commercial SEER-rated Packaged Air Conditioners, Size Range: 55 - 65 kBTU/h, SEER = 14 (EER = 11.7), EIR = 0.249, Fan W/CFM = 0.29, two-speed fan, with Econo | Commercial SEER-rated Packaged Air Conditioners, Size Range: 18 - 55 kBTU/h, SEER = 14 (EER = 12), EIR = 0.246, Fan W/CFM = 0.29, one-speed fan, without Econo; Commercial SEER-rated Packaged Air Conditioners, Size Range: 55 - 65 kBTU/h, SEER = 14 (EER = 11.7), EIR = 0.249, Fan W/CFM = 0.29, two-speed fan, with Econo | HVAC | SpaceCool | dxAC_equip | pkgSEER | pkgSEER15 | 1 | 0 | 1 | 0.8 |  | NA | 1 | Package SEER AC | Cap-Tons | EUN | EDUCATION - UNIVERSITY | Existing | CZ06 | Los Angeles Area (CZ06) |  |  |  | 1000 sf | 1.3083 | 0.0727 | 1.4537 | Cap-Tons/1000 sf | 681.205 | 1135.3417 | 776.205 | 0.28079 | 0.46798 | 0.32529 | 0 | 0 | 0 | 681.205 | 1135.3417 | 776.205 | 0.28079 | 0.46798 | 0.32529 | 0 | 0 | 0 | 74 | 15 | 15 | 15 | 5 | 0.5 | 1342.1851 | 915.4813 | 1227.7486 | 760.8023 | 565.1903 | 760.8023 | 0 | 0 | 0 | 0.72432 | 1.033 | 0 | 0 | [7 empty] | Medium (2013) | Medium (2013) | Medium (2013) | None
M-046 | HVAC - SEER Rated Package Rooftop AC (SEER 15) | SDGE | COM | Electric | COMHVAC - SEER Rated Package Rooftop AC (SEER 15) | Commercial SEER-rated Packaged Air Conditioners, Size Range: 18 - 55 kBTU/h, SEER = 15 (EER = 12.9), EIR = 0.234, Fan W/CFM = 0.25, one-speed fan, without Econo ; Commercial SEER-rated Packaged Air Conditioners, Size Range: 55 - 65 kBTU/h, SEER = 15 (EER = 12.6), EIR = 0.236, Fan W/CFM = 0.25, two-speed fan, with Econo (Pre-existing vintages do not include Economizer) | Com SEER-Rated Pkg AC, 18-65 kBTU/h; pre-2001: SEER = 9.7 (EER = 9.21), one-speed fan, no Econo; post-2001: SEER = 13 (EER = 11.06), one-speed fan, no Econo; 2014: SEER = 14 (EER = 12.04), one-speed fan, no Econo; Commercial SEER-rated Packaged Air Conditioners, Size Range: 55 - 65 kBTU/h, SEER = 14 (EER = 11.7), EIR = 0.249, Fan W/CFM = 0.29, two-speed fan, with Econo | Commercial SEER-rated Packaged Air Conditioners, Size Range: 18 - 55 kBTU/h, SEER = 14 (EER = 12), EIR = 0.246, Fan W/CFM = 0.29, one-speed fan, without Econo; Commercial SEER-rated Packaged Air Conditioners, Size Range: 55 - 65 kBTU/h, SEER = 14 (EER = 11.7), EIR = 0.249, Fan W/CFM = 0.29, two-speed fan, with Econo | HVAC | SpaceCool | dxAC_equip | pkgSEER | pkgSEER15 | 1 | 0 | 1 | 0.8 |  | NA | 1 | Package SEER AC | Cap-Tons | GRO | GROCERY | Existing | CZ06 | Los Angeles Area (CZ06) |  |  |  | 1000 sf | 2.4075 | 0.13378 | 2.675 | Cap-Tons/1000 sf | 737.8667 | 1157 | 840.7333 | 0.34286 | 0.53485 | 0.37212 | 0 | 0 | 0 | 737.8667 | 1157 | 840.7333 | 0.34286 | 0.53485 | 0.37212 | 0 | 0 | 0 | 74 | 15 | 15 | 15 | 5 | 0.5 | 1342.1851 | 915.4813 | 1227.7486 | 760.8023 | 565.1903 | 760.8023 | 0 | 0 | 0 | 0.72432 | 1.033 | 0 | 0 | [7 empty] | Medium (2013) | Medium (2013) | Medium (2013) | None
M-046 | HVAC - SEER Rated Package Rooftop AC (SEER 15) | SDGE | COM | Electric | COMHVAC - SEER Rated Package Rooftop AC (SEER 15) | Commercial SEER-rated Packaged Air Conditioners, Size Range: 18 - 55 kBTU/h, SEER = 15 (EER = 12.9), EIR = 0.234, Fan W/CFM = 0.25, one-speed fan, without Econo ; Commercial SEER-rated Packaged Air Conditioners, Size Range: 55 - 65 kBTU/h, SEER = 15 (EER = 12.6), EIR = 0.236, Fan W/CFM = 0.25, two-speed fan, with Econo (Pre-existing vintages do not include Economizer) | Com SEER-Rated Pkg AC, 18-65 kBTU/h; pre-2001: SEER = 9.7 (EER = 9.21), one-speed fan, no Econo; post-2001: SEER = 13 (EER = 11.06), one-speed fan, no Econo; 2014: SEER = 14 (EER = 12.04), one-speed fan, no Econo; Commercial SEER-rated Packaged Air Conditioners, Size Range: 55 - 65 kBTU/h, SEER = 14 (EER = 11.7), EIR = 0.249, Fan W/CFM = 0.29, two-speed fan, with Econo | Commercial SEER-rated Packaged Air Conditioners, Size Range: 18 - 55 kBTU/h, SEER = 14 (EER = 12), EIR = 0.246, Fan W/CFM = 0.29, one-speed fan, without Econo; Commercial SEER-rated Packaged Air Conditioners, Size Range: 55 - 65 kBTU/h, SEER = 14 (EER = 11.7), EIR = 0.249, Fan W/CFM = 0.29, two-speed fan, with Econo | HVAC | SpaceCool | dxAC_equip | pkgSEER | pkgSEER15 | 1 | 0 | 1 | 0.8 |  | NA | 1 | Package SEER AC | Cap-Tons | HSP | HEALTH/MEDICAL - HOSPITAL | Existing | CZ06 | Los Angeles Area (CZ06) |  |  |  | 1000 sf | 1.8774 | 0.10432 | 2.086 | Cap-Tons/1000 sf | 1093.75 | 1822.9167 | 1233.6833 | 0.21029 | 0.35048 | 0.24449 | 0 | 0 | 0 | 1093.75 | 1822.9167 | 1233.6833 | 0.21029 | 0.35048 | 0.24449 | 0 | 0 | 0 | 74 | 15 | 15 | 15 | 5 | 0.5 | 1342.1851 | 915.4813 | 1227.7486 | 760.8023 | 565.1903 | 760.8023 | 0 | 0 | 0 | 0.72432 | 1.033 | 0 | 0 | [7 empty] | Medium (2013) | Medium (2013) | Medium (2013) | None
M-046 | HVAC - SEER Rated Package Rooftop AC (SEER 15) | SDGE | COM | Electric | COMHVAC - SEER Rated Package Rooftop AC (SEER 15) | Commercial SEER-rated Packaged Air Conditioners, Size Range: 18 - 55 kBTU/h, SEER = 15 (EER = 12.9), EIR = 0.234, Fan W/CFM = 0.25, one-speed fan, without Econo ; Commercial SEER-rated Packaged Air Conditioners, Size Range: 55 - 65 kBTU/h, SEER = 15 (EER = 12.6), EIR = 0.236, Fan W/CFM = 0.25, two-speed fan, with Econo (Pre-existing vintages do not include Economizer) | Com SEER-Rated Pkg AC, 18-65 kBTU/h; pre-2001: SEER = 9.7 (EER = 9.21), one-speed fan, no Econo; post-2001: SEER = 13 (EER = 11.06), one-speed fan, no Econo; 2014: SEER = 14 (EER = 12.04), one-speed fan, no Econo; Commercial SEER-rated Packaged Air Conditioners, Size Range: 55 - 65 kBTU/h, SEER = 14 (EER = 11.7), EIR = 0.249, Fan W/CFM = 0.29, two-speed fan, with Econo | Commercial SEER-rated Packaged Air Conditioners, Size Range: 18 - 55 kBTU/h, SEER = 14 (EER = 12), EIR = 0.246, Fan W/CFM = 0.29, one-speed fan, without Econo; Commercial SEER-rated Packaged Air Conditioners, Size Range: 55 - 65 kBTU/h, SEER = 14 (EER = 11.7), EIR = 0.249, Fan W/CFM = 0.29, two-speed fan, with Econo | HVAC | SpaceCool | dxAC_equip | pkgSEER | pkgSEER15 | 1 | 0 | 1 | 0.8 |  | NA | 1 | Package SEER AC | Cap-Tons | HTL | LODGING - HOTEL | Existing | CZ06 | Los Angeles Area (CZ06) |  |  |  | 1000 sf | 1.0504 | 0.058367 | 1.1671 | Cap-Tons/1000 sf | 1189.8 | 1983 | 1341.1333 | 0.28952 | 0.48253 | 0.33368 | 0 | 0 | 0 | 1189.8 | 1983 | 1341.1333 | 0.28952 | 0.48253 | 0.33368 | 0 | 0 | 0 | 74 | 15 | 15 | 15 | 5 | 0.5 | 1342.1851 | 915.4813 | 1227.7486 | 760.8023 | 565.1903 | 760.8023 | 0 | 0 | 0 | 0.72432 | 1.033 | 0 | 0 | [7 empty] | Medium (2013) | Medium (2013) | Medium (2013) | None
M-046 | HVAC - SEER Rated Package Rooftop AC (SEER 15) | SDGE | COM | Electric | COMHVAC - SEER Rated Package Rooftop AC (SEER 15) | Commercial SEER-rated Packaged Air Conditioners, Size Range: 18 - 55 kBTU/h, SEER = 15 (EER = 12.9), EIR = 0.234, Fan W/CFM = 0.25, one-speed fan, without Econo ; Commercial SEER-rated Packaged Air Conditioners, Size Range: 55 - 65 kBTU/h, SEER = 15 (EER = 12.6), EIR = 0.236, Fan W/CFM = 0.25, two-speed fan, with Econo (Pre-existing vintages do not include Economizer) | Com SEER-Rated Pkg AC, 18-65 kBTU/h; pre-2001: SEER = 9.7 (EER = 9.21), one-speed fan, no Econo; post-2001: SEER = 13 (EER = 11.06), one-speed fan, no Econo; 2014: SEER = 14 (EER = 12.04), one-speed fan, no Econo; Commercial SEER-rated Packaged Air Conditioners, Size Range: 55 - 65 kBTU/h, SEER = 14 (EER = 11.7), EIR = 0.249, Fan W/CFM = 0.29, two-speed fan, with Econo | Commercial SEER-rated Packaged Air Conditioners, Size Range: 18 - 55 kBTU/h, SEER = 14 (EER = 12), EIR = 0.246, Fan W/CFM = 0.29, one-speed fan, without Econo; Commercial SEER-rated Packaged Air Conditioners, Size Range: 55 - 65 kBTU/h, SEER = 14 (EER = 11.7), EIR = 0.249, Fan W/CFM = 0.29, two-speed fan, with Econo | HVAC | SpaceCool | dxAC_equip | pkgSEER | pkgSEER15 | 1 | 0 | 1 | 0.8 |  | NA | 1 | Package SEER AC | Cap-Tons | MTL | LODGING - MOTEL | Existing | CZ06 | Los Angeles Area (CZ06) |  |  |  | 1000 sf | 1.0504 | 0.058367 | 1.1671 | Cap-Tons/1000 sf | 1189.8 | 1983 | 1341.1333 | 0.28952 | 0.48253 | 0.33368 | 0 | 0 | 0 | 1189.8 | 1983 | 1341.1333 | 0.28952 | 0.48253 | 0.33368 | 0 | 0 | 0 | 74 | 15 | 15 | 15 | 5 | 0.5 | 1342.1851 | 915.4813 | 1227.7486 | 760.8023 | 565.1903 | 760.8023 | 0 | 0 | 0 | 0.72432 | 1.033 | 0 | 0 | [7 empty] | Medium (2013) | Medium (2013) | Medium (2013) | None
M-046 | HVAC - SEER Rated Package Rooftop AC (SEER 15) | SDGE | COM | Electric | COMHVAC - SEER Rated Package Rooftop AC (SEER 15) | Commercial SEER-rated Packaged Air Conditioners, Size Range: 18 - 55 kBTU/h, SEER = 15 (EER = 12.9), EIR = 0.234, Fan W/CFM = 0.25, one-speed fan, without Econo ; Commercial SEER-rated Packaged Air Conditioners, Size Range: 55 - 65 kBTU/h, SEER = 15 (EER = 12.6), EIR = 0.236, Fan W/CFM = 0.25, two-speed fan, with Econo (Pre-existing vintages do not include Economizer) | Com SEER-Rated Pkg AC, 18-65 kBTU/h; pre-2001: SEER = 9.7 (EER = 9.21), one-speed fan, no Econo; post-2001: SEER = 13 (EER = 11.06), one-speed fan, no Econo; 2014: SEER = 14 (EER = 12.04), one-speed fan, no Econo; Commercial SEER-rated Packaged Air Conditioners, Size Range: 55 - 65 kBTU/h, SEER = 14 (EER = 11.7), EIR = 0.249, Fan W/CFM = 0.29, two-speed fan, with Econo | Commercial SEER-rated Packaged Air Conditioners, Size Range: 18 - 55 kBTU/h, SEER = 14 (EER = 12), EIR = 0.246, Fan W/CFM = 0.29, one-speed fan, without Econo; Commercial SEER-rated Packaged Air Conditioners, Size Range: 55 - 65 kBTU/h, SEER = 14 (EER = 11.7), EIR = 0.249, Fan W/CFM = 0.29, two-speed fan, with Econo | HVAC | SpaceCool | dxAC_equip | pkgSEER | pkgSEER15 | 1 | 0 | 1 | 0.8 |  | NA | 1 | Package SEER AC | Cap-Tons | NRS | HEALTH/MEDICAL - NURSING HOME | Existing | CZ06 | Los Angeles Area (CZ06) |  |  |  | 1000 sf | 1.8774 | 0.10432 | 2.086 | Cap-Tons/1000 sf | 913.5 | 1522.5 | 1030.0333 | 0.22334 | 0.37224 | 0.25478 | 0 | 0 | 0 | 913.5 | 1522.5 | 1030.0333 | 0.22334 | 0.37224 | 0.25478 | 0 | 0 | 0 | 74 | 15 | 15 | 15 | 5 | 0.5 | 1342.1851 | 915.4813 | 1227.7486 | 760.8023 | 565.1903 | 760.8023 | 0 | 0 | 0 | 0.72432 | 1.033 | 0 | 0 | [7 empty] | Medium (2013) | Medium (2013) | Medium (2013) | None
M-046 | HVAC - SEER Rated Package Rooftop AC (SEER 15) | SDGE | COM | Electric | COMHVAC - SEER Rated Package Rooftop AC (SEER 15) | Commercial SEER-rated Packaged Air Conditioners, Size Range: 18 - 55 kBTU/h, SEER = 15 (EER = 12.9), EIR = 0.234, Fan W/CFM = 0.25, one-speed fan, without Econo ; Commercial SEER-rated Packaged Air Conditioners, Size Range: 55 - 65 kBTU/h, SEER = 15 (EER = 12.6), EIR = 0.236, Fan W/CFM = 0.25, two-speed fan, with Econo (Pre-existing vintages do not include Economizer) | Com SEER-Rated Pkg AC, 18-65 kBTU/h; pre-2001: SEER = 9.7 (EER = 9.21), one-speed fan, no Econo; post-2001: SEER = 13 (EER = 11.06), one-speed fan, no Econo; 2014: SEER = 14 (EER = 12.04), one-speed fan, no Econo; Commercial SEER-rated Packaged Air Conditioners, Size Range: 55 - 65 kBTU/h, SEER = 14 (EER = 11.7), EIR = 0.249, Fan W/CFM = 0.29, two-speed fan, with Econo | Commercial SEER-rated Packaged Air Conditioners, Size Range: 18 - 55 kBTU/h, SEER = 14 (EER = 12), EIR = 0.246, Fan W/CFM = 0.29, one-speed fan, without Econo; Commercial SEER-rated Packaged Air Conditioners, Size Range: 55 - 65 kBTU/h, SEER = 14 (EER = 11.7), EIR = 0.249, Fan W/CFM = 0.29, two-speed fan, with Econo | HVAC | SpaceCool | dxAC_equip | pkgSEER | pkgSEER15 | 1 | 0 | 1 | 0.8 |  | NA | 1 | Package SEER AC | Cap-Tons | OFL | OFFICE - LARGE | Existing | CZ06 | Los Angeles Area (CZ06) |  |  |  | 1000 sf | 1.3714 | 0.076206 | 1.5238 | Cap-Tons/1000 sf | 891.4106 | 1435.5599 | 971.0773 | 0.43802 | 0.69834 | 0.48035 | 0 | 0 | 0 | 891.4106 | 1435.5599 | 971.0773 | 0.43802 | 0.69834 | 0.48035 | 0 | 0 | 0 | 74 | 15 | 15 | 15 | 5 | 0.5 | 1342.1851 | 915.4813 | 1227.7486 | 760.8023 | 565.1903 | 760.8023 | 0 | 0 | 0 | 0.72432 | 1.033 | 0 | 0 | [7 empty] | Medium (2013) | Medium (2013) | Medium (2013) | None
M-046 | HVAC - SEER Rated Package Rooftop AC (SEER 15) | SDGE | COM | Electric | COMHVAC - SEER Rated Package Rooftop AC (SEER 15) | Commercial SEER-rated Packaged Air Conditioners, Size Range: 18 - 55 kBTU/h, SEER = 15 (EER = 12.9), EIR = 0.234, Fan W/CFM = 0.25, one-speed fan, without Econo ; Commercial SEER-rated Packaged Air Conditioners, Size Range: 55 - 65 kBTU/h, SEER = 15 (EER = 12.6), EIR = 0.236, Fan W/CFM = 0.25, two-speed fan, with Econo (Pre-existing vintages do not include Economizer) | Com SEER-Rated Pkg AC, 18-65 kBTU/h; pre-2001: SEER = 9.7 (EER = 9.21), one-speed fan, no Econo; post-2001: SEER = 13 (EER = 11.06), one-speed fan, no Econo; 2014: SEER = 14 (EER = 12.04), one-speed fan, no Econo; Commercial SEER-rated Packaged Air Conditioners, Size Range: 55 - 65 kBTU/h, SEER = 14 (EER = 11.7), EIR = 0.249, Fan W/CFM = 0.29, two-speed fan, with Econo | Commercial SEER-rated Packaged Air Conditioners, Size Range: 18 - 55 kBTU/h, SEER = 14 (EER = 12), EIR = 0.246, Fan W/CFM = 0.29, one-speed fan, without Econo; Commercial SEER-rated Packaged Air Conditioners, Size Range: 55 - 65 kBTU/h, SEER = 14 (EER = 11.7), EIR = 0.249, Fan W/CFM = 0.29, two-speed fan, with Econo | HVAC | SpaceCool | dxAC_equip | pkgSEER | pkgSEER15 | 1 | 0 | 1 | 0.8 |  | NA | 1 | Package SEER AC | Cap-Tons | OFS | OFFICE - SMALL | Existing | CZ06 | Los Angeles Area (CZ06) |  |  |  | 1000 sf | 1.6652 | 0.092529 | 1.8503 | Cap-Tons/1000 sf | 659.8308 | 1099.7179 | 731.8974 | 0.34824 | 0.58041 | 0.39024 | 0 | 0 | 0 | 659.8308 | 1099.7179 | 731.8974 | 0.34824 | 0.58041 | 0.39024 | 0 | 0 | 0 | 74 | 15 | 15 | 15 | 5 | 0.5 | 1342.1851 | 915.4813 | 1227.7486 | 760.8023 | 565.1903 | 760.8023 | 0 | 0 | 0 | 0.72432 | 1.033 | 0 | 0 | [7 empty] | Medium (2013) | Medium (2013) | Medium (2013) | None
M-046 | HVAC - SEER Rated Package Rooftop AC (SEER 15) | SDGE | COM | Electric | COMHVAC - SEER Rated Package Rooftop AC (SEER 15) | Commercial SEER-rated Packaged Air Conditioners, Size Range: 18 - 55 kBTU/h, SEER = 15 (EER = 12.9), EIR = 0.234, Fan W/CFM = 0.25, one-speed fan, without Econo ; Commercial SEER-rated Packaged Air Conditioners, Size Range: 55 - 65 kBTU/h, SEER = 15 (EER = 12.6), EIR = 0.236, Fan W/CFM = 0.25, two-speed fan, with Econo (Pre-existing vintages do not include Economizer) | Com SEER-Rated Pkg AC, 18-65 kBTU/h; pre-2001: SEER = 9.7 (EER = 9.21), one-speed fan, no Econo; post-2001: SEER = 13 (EER = 11.06), one-speed fan, no Econo; 2014: SEER = 14 (EER = 12.04), one-speed fan, no Econo; Commercial SEER-rated Packaged Air Conditioners, Size Range: 55 - 65 kBTU/h, SEER = 14 (EER = 11.7), EIR = 0.249, Fan W/CFM = 0.29, two-speed fan, with Econo | Commercial SEER-rated Packaged Air Conditioners, Size Range: 18 - 55 kBTU/h, SEER = 14 (EER = 12), EIR = 0.246, Fan W/CFM = 0.29, one-speed fan, without Econo; Commercial SEER-rated Packaged Air Conditioners, Size Range: 55 - 65 kBTU/h, SEER = 14 (EER = 11.7), EIR = 0.249, Fan W/CFM = 0.29, two-speed fan, with Econo | HVAC | SpaceCool | dxAC_equip | pkgSEER | pkgSEER15 | 1 | 0 | 1 | 0.8 |  | NA | 1 | Package SEER AC | Cap-Tons | RFF | RESTAURANT - FAST-FOOD | Existing | CZ06 | Los Angeles Area (CZ06) |  |  |  | 1000 sf | 2.9284 | 0.16272 | 3.2539 | Cap-Tons/1000 sf | 1036.0333 | 1675.5 | 1156.3 | 0.34723 | 0.55822 | 0.3862 | 0 | 0 | 0 | 1036.0333 | 1675.5 | 1156.3 | 0.34723 | 0.55822 | 0.3862 | 0 | 0 | 0 | 74 | 15 | 15 | 15 | 5 | 0.5 | 1342.1851 | 915.4813 | 1227.7486 | 760.8023 | 565.1903 | 760.8023 | 0 | 0 | 0 | 0.72432 | 1.033 | 0 | 0 | [7 empty] | Medium (2013) | Medium (2013) | Medium (2013) | None
M-046 | HVAC - SEER Rated Package Rooftop AC (SEER 15) | SDGE | COM | Electric | COMHVAC - SEER Rated Package Rooftop AC (SEER 15) | Commercial SEER-rated Packaged Air Conditioners, Size Range: 18 - 55 kBTU/h, SEER = 15 (EER = 12.9), EIR = 0.234, Fan W/CFM = 0.25, one-speed fan, without Econo ; Commercial SEER-rated Packaged Air Conditioners, Size Range: 55 - 65 kBTU/h, SEER = 15 (EER = 12.6), EIR = 0.236, Fan W/CFM = 0.25, two-speed fan, with Econo (Pre-existing vintages do not include Economizer) | Com SEER-Rated Pkg AC, 18-65 kBTU/h; pre-2001: SEER = 9.7 (EER = 9.21), one-speed fan, no Econo; post-2001: SEER = 13 (EER = 11.06), one-speed fan, no Econo; 2014: SEER = 14 (EER = 12.04), one-speed fan, no Econo; Commercial SEER-rated Packaged Air Conditioners, Size Range: 55 - 65 kBTU/h, SEER = 14 (EER = 11.7), EIR = 0.249, Fan W/CFM = 0.29, two-speed fan, with Econo | Commercial SEER-rated Packaged Air Conditioners, Size Range: 18 - 55 kBTU/h, SEER = 14 (EER = 12), EIR = 0.246, Fan W/CFM = 0.29, one-speed fan, without Econo; Commercial SEER-rated Packaged Air Conditioners, Size Range: 55 - 65 kBTU/h, SEER = 14 (EER = 11.7), EIR = 0.249, Fan W/CFM = 0.29, two-speed fan, with Econo | HVAC | SpaceCool | dxAC_equip | pkgSEER | pkgSEER15 | 1 | 0 | 1 | 0.8 |  | NA | 1 | Package SEER AC | Cap-Tons | RSD | RESTAURANT - SIT-DOWN | Existing | CZ06 | Los Angeles Area (CZ06) |  |  |  | 1000 sf | 1.9328 | 0.1074 | 2.1476 | Cap-Tons/1000 sf | 941.6028 | 1545.3109 | 1042.8028 | 0.48317 | 0.79182 | 0.52737 | 0 | 0 | 0 | 941.6028 | 1545.3109 | 1042.8028 | 0.48317 | 0.79182 | 0.52737 | 0 | 0 | 0 | 74 | 15 | 15 | 15 | 5 | 0.5 | 1342.1851 | 915.4813 | 1227.7486 | 760.8023 | 565.1903 | 760.8023 | 0 | 0 | 0 | 0.72432 | 1.033 | 0 | 0 | [7 empty] | Medium (2013) | Medium (2013) | Medium (2013) | None
M-046 | HVAC - SEER Rated Package Rooftop AC (SEER 15) | SDGE | COM | Electric | COMHVAC - SEER Rated Package Rooftop AC (SEER 15) | Commercial SEER-rated Packaged Air Conditioners, Size Range: 18 - 55 kBTU/h, SEER = 15 (EER = 12.9), EIR = 0.234, Fan W/CFM = 0.25, one-speed fan, without Econo ; Commercial SEER-rated Packaged Air Conditioners, Size Range: 55 - 65 kBTU/h, SEER = 15 (EER = 12.6), EIR = 0.236, Fan W/CFM = 0.25, two-speed fan, with Econo (Pre-existing vintages do not include Economizer) | Com SEER-Rated Pkg AC, 18-65 kBTU/h; pre-2001: SEER = 9.7 (EER = 9.21), one-speed fan, no Econo; post-2001: SEER = 13 (EER = 11.06), one-speed fan, no Econo; 2014: SEER = 14 (EER = 12.04), one-speed fan, no Econo; Commercial SEER-rated Packaged Air Conditioners, Size Range: 55 - 65 kBTU/h, SEER = 14 (EER = 11.7), EIR = 0.249, Fan W/CFM = 0.29, two-speed fan, with Econo | Commercial SEER-rated Packaged Air Conditioners, Size Range: 18 - 55 kBTU/h, SEER = 14 (EER = 12), EIR = 0.246, Fan W/CFM = 0.29, one-speed fan, without Econo; Commercial SEER-rated Packaged Air Conditioners, Size Range: 55 - 65 kBTU/h, SEER = 14 (EER = 11.7), EIR = 0.249, Fan W/CFM = 0.29, two-speed fan, with Econo | HVAC | SpaceCool | dxAC_equip | pkgSEER | pkgSEER15 | 1 | 0 | 1 | 0.8 |  | NA | 1 | Package SEER AC | Cap-Tons | RT3 | RETAIL - MULTISTORY LARGE | Existing | CZ06 | Los Angeles Area (CZ06) |  |  |  | 1000 sf | 0.83741 | 0.046532 | 0.93047 | Cap-Tons/1000 sf | 819.2289 | 1365.3815 | 924.2289 | 0.34472 | 0.57453 | 0.38838 | 0 | 0 | 0 | 819.2289 | 1365.3815 | 924.2289 | 0.34472 | 0.57453 | 0.38838 | 0 | 0 | 0 | 74 | 15 | 15 | 15 | 5 | 0.5 | 1342.1851 | 915.4813 | 1227.7486 | 760.8023 | 565.1903 | 760.8023 | 0 | 0 | 0 | 0.72432 | 1.033 | 0 | 0 | [7 empty] | Medium (2013) | Medium (2013) | Medium (2013) | None
M-046 | HVAC - SEER Rated Package Rooftop AC (SEER 15) | SDGE | COM | Electric | COMHVAC - SEER Rated Package Rooftop AC (SEER 15) | Commercial SEER-rated Packaged Air Conditioners, Size Range: 18 - 55 kBTU/h, SEER = 15 (EER = 12.9), EIR = 0.234, Fan W/CFM = 0.25, one-speed fan, without Econo ; Commercial SEER-rated Packaged Air Conditioners, Size Range: 55 - 65 kBTU/h, SEER = 15 (EER = 12.6), EIR = 0.236, Fan W/CFM = 0.25, two-speed fan, with Econo (Pre-existing vintages do not include Economizer) | Com SEER-Rated Pkg AC, 18-65 kBTU/h; pre-2001: SEER = 9.7 (EER = 9.21), one-speed fan, no Econo; post-2001: SEER = 13 (EER = 11.06), one-speed fan, no Econo; 2014: SEER = 14 (EER = 12.04), one-speed fan, no Econo; Commercial SEER-rated Packaged Air Conditioners, Size Range: 55 - 65 kBTU/h, SEER = 14 (EER = 11.7), EIR = 0.249, Fan W/CFM = 0.29, two-speed fan, with Econo | Commercial SEER-rated Packaged Air Conditioners, Size Range: 18 - 55 kBTU/h, SEER = 14 (EER = 12), EIR = 0.246, Fan W/CFM = 0.29, one-speed fan, without Econo; Commercial SEER-rated Packaged Air Conditioners, Size Range: 55 - 65 kBTU/h, SEER = 14 (EER = 11.7), EIR = 0.249, Fan W/CFM = 0.29, two-speed fan, with Econo | HVAC | SpaceCool | dxAC_equip | pkgSEER | pkgSEER15 | 1 | 0 | 1 | 0.8 |  | NA | 1 | Package SEER AC | Cap-Tons | RTL | RETAIL - SINGLE-STORY LARGE | Existing | CZ06 | Los Angeles Area (CZ06) |  |  |  | 1000 sf | 1.0152 | 0.056414 | 1.1281 | Cap-Tons/1000 sf | 881.2667 | 1459.6667 | 991.6667 | 0.35879 | 0.59389 | 0.40133 | 0 | 0 | 0 | 881.2667 | 1459.6667 | 991.6667 | 0.35879 | 0.59389 | 0.40133 | 0 | 0 | 0 | 74 | 15 | 15 | 15 | 5 | 0.5 | 1342.1851 | 915.4813 | 1227.7486 | 760.8023 | 565.1903 | 760.8023 | 0 | 0 | 0 | 0.72432 | 1.033 | 0 | 0 | [7 empty] | Medium (2013) | Medium (2013) | Medium (2013) | None
M-046 | HVAC - SEER Rated Package Rooftop AC (SEER 15) | SDGE | COM | Electric | COMHVAC - SEER Rated Package Rooftop AC (SEER 15) | Commercial SEER-rated Packaged Air Conditioners, Size Range: 18 - 55 kBTU/h, SEER = 15 (EER = 12.9), EIR = 0.234, Fan W/CFM = 0.25, one-speed fan, without Econo ; Commercial SEER-rated Packaged Air Conditioners, Size Range: 55 - 65 kBTU/h, SEER = 15 (EER = 12.6), EIR = 0.236, Fan W/CFM = 0.25, two-speed fan, with Econo (Pre-existing vintages do not include Economizer) | Com SEER-Rated Pkg AC, 18-65 kBTU/h; pre-2001: SEER = 9.7 (EER = 9.21), one-speed fan, no Econo; post-2001: SEER = 13 (EER = 11.06), one-speed fan, no Econo; 2014: SEER = 14 (EER = 12.04), one-speed fan, no Econo; Commercial SEER-rated Packaged Air Conditioners, Size Range: 55 - 65 kBTU/h, SEER = 14 (EER = 11.7), EIR = 0.249, Fan W/CFM = 0.29, two-speed fan, with Econo | Commercial SEER-rated Packaged Air Conditioners, Size Range: 18 - 55 kBTU/h, SEER = 14 (EER = 12), EIR = 0.246, Fan W/CFM = 0.29, one-speed fan, without Econo; Commercial SEER-rated Packaged Air Conditioners, Size Range: 55 - 65 kBTU/h, SEER = 14 (EER = 11.7), EIR = 0.249, Fan W/CFM = 0.29, two-speed fan, with Econo | HVAC | SpaceCool | dxAC_equip | pkgSEER | pkgSEER15 | 1 | 0 | 1 | 0.8 |  | NA | 1 | Package SEER AC | Cap-Tons | RTS | RETAIL - SMALL | Existing | CZ06 | Los Angeles Area (CZ06) |  |  |  | 1000 sf | 1.1034 | 0.061313 | 1.226 | Cap-Tons/1000 sf | 745.887 | 1236.8117 | 842.2203 | 0.34408 | 0.57016 | 0.39018 | 0 | 0 | 0 | 745.887 | 1236.8117 | 842.2203 | 0.34408 | 0.57016 | 0.39018 | 0 | 0 | 0 | 74 | 15 | 15 | 15 | 5 | 0.5 | 1342.1851 | 915.4813 | 1227.7486 | 760.8023 | 565.1903 | 760.8023 | 0 | 0 | 0 | 0.72432 | 1.033 | 0 | 0 | [7 empty] | Medium (2013) | Medium (2013) | Medium (2013) | None
M-046 | HVAC - SEER Rated Package Rooftop AC (SEER 15) | SDGE | COM | Electric | COMHVAC - SEER Rated Package Rooftop AC (SEER 15) | Commercial SEER-rated Packaged Air Conditioners, Size Range: 18 - 55 kBTU/h, SEER = 15 (EER = 12.9), EIR = 0.234, Fan W/CFM = 0.25, one-speed fan, without Econo ; Commercial SEER-rated Packaged Air Conditioners, Size Range: 55 - 65 kBTU/h, SEER = 15 (EER = 12.6), EIR = 0.236, Fan W/CFM = 0.25, two-speed fan, with Econo (Pre-existing vintages do not include Economizer) | Com SEER-Rated Pkg AC, 18-65 kBTU/h; pre-2001: SEER = 9.7 (EER = 9.21), one-speed fan, no Econo; post-2001: SEER = 13 (EER = 11.06), one-speed fan, no Econo; 2014: SEER = 14 (EER = 12.04), one-speed fan, no Econo; Commercial SEER-rated Packaged Air Conditioners, Size Range: 55 - 65 kBTU/h, SEER = 14 (EER = 11.7), EIR = 0.249, Fan W/CFM = 0.29, two-speed fan, with Econo | Commercial SEER-rated Packaged Air Conditioners, Size Range: 18 - 55 kBTU/h, SEER = 14 (EER = 12), EIR = 0.246, Fan W/CFM = 0.29, one-speed fan, without Econo; Commercial SEER-rated Packaged Air Conditioners, Size Range: 55 - 65 kBTU/h, SEER = 14 (EER = 11.7), EIR = 0.249, Fan W/CFM = 0.29, two-speed fan, with Econo | HVAC | SpaceCool | dxAC_equip | pkgSEER | pkgSEER15 | 1 | 0 | 1 | 0.8 |  | NA | 1 | Package SEER AC | Cap-Tons | SCN | STORAGE - CONDITIONED | Existing | CZ06 | Los Angeles Area (CZ06) |  |  |  | 1000 sf | 0.60434 | 0.033581 | 0.67151 | Cap-Tons/1000 sf | 537.68 | 810.4667 | 595.1467 | 0.32317 | 0.47056 | 0.35617 | 0 | 0 | 0 | 537.68 | 810.4667 | 595.1467 | 0.32317 | 0.47056 | 0.35617 | 0 | 0 | 0 | 74 | 15 | 15 | 15 | 5 | 0.5 | 1342.1851 | 915.4813 | 1227.7486 | 760.8023 | 565.1903 | 760.8023 | 0 | 0 | 0 | 0.72432 | 1.033 | 0 | 0 | [7 empty] | Medium (2013) | Medium (2013) | Medium (2013) | None
M-046 | HVAC - SEER Rated Package Rooftop AC (SEER 15) | SDGE | COM | Electric | COMHVAC - SEER Rated Package Rooftop AC (SEER 15) | Commercial SEER-rated Packaged Air Conditioners, Size Range: 18 - 55 kBTU/h, SEER = 15 (EER = 12.9), EIR = 0.234, Fan W/CFM = 0.25, one-speed fan, without Econo ; Commercial SEER-rated Packaged Air Conditioners, Size Range: 55 - 65 kBTU/h, SEER = 15 (EER = 12.6), EIR = 0.236, Fan W/CFM = 0.25, two-speed fan, with Econo (Pre-existing vintages do not include Economizer) | Com SEER-Rated Pkg AC, 18-65 kBTU/h; pre-2001: SEER = 9.7 (EER = 9.21), one-speed fan, no Econo; post-2001: SEER = 13 (EER = 11.06), one-speed fan, no Econo; 2014: SEER = 14 (EER = 12.04), one-speed fan, no Econo; Commercial SEER-rated Packaged Air Conditioners, Size Range: 55 - 65 kBTU/h, SEER = 14 (EER = 11.7), EIR = 0.249, Fan W/CFM = 0.29, two-speed fan, with Econo | Commercial SEER-rated Packaged Air Conditioners, Size Range: 18 - 55 kBTU/h, SEER = 14 (EER = 12), EIR = 0.246, Fan W/CFM = 0.29, one-speed fan, without Econo; Commercial SEER-rated Packaged Air Conditioners, Size Range: 55 - 65 kBTU/h, SEER = 14 (EER = 11.7), EIR = 0.249, Fan W/CFM = 0.29, two-speed fan, with Econo | HVAC | SpaceCool | dxAC_equip | pkgSEER | pkgSEER15 | 1 | 0 | 1 | 0.8 |  | NA | 1 | Package SEER AC | Cap-Tons | ASM | ASSEMBLY | New | CZ06 | Los Angeles Area (CZ06) |  |  |  | 1000 sf | 2.2448 | 0.12474 | 2.4943 | Cap-Tons/1000 sf | 1315.1667 | 1487.8333 | 1409.9667 | 0.50212 | 0.56626 | 0.54149 | 0 | 0 | 0 | 1315.1667 | 1487.8333 | 1409.9667 | 0.50212 | 0.56626 | 0.54149 | 0 | 0 | 0 | 74 | 15 | 15 | 15 | 5 | 0.5 | 1342.1851 | 915.4813 | 1227.7486 | 760.8023 | 565.1903 | 760.8023 | 0 | 0 | 0 | 0.72432 | 1.033 | 0 | 0 | [7 empty] | Medium (2013) | Medium (2013) | Medium (2013) | None
M-046 | HVAC - SEER Rated Package Rooftop AC (SEER 15) | SDGE | COM | Electric | COMHVAC - SEER Rated Package Rooftop AC (SEER 15) | Commercial SEER-rated Packaged Air Conditioners, Size Range: 18 - 55 kBTU/h, SEER = 15 (EER = 12.9), EIR = 0.234, Fan W/CFM = 0.25, one-speed fan, without Econo ; Commercial SEER-rated Packaged Air Conditioners, Size Range: 55 - 65 kBTU/h, SEER = 15 (EER = 12.6), EIR = 0.236, Fan W/CFM = 0.25, two-speed fan, with Econo (Pre-existing vintages do not include Economizer) | Com SEER-Rated Pkg AC, 18-65 kBTU/h; pre-2001: SEER = 9.7 (EER = 9.21), one-speed fan, no Econo; post-2001: SEER = 13 (EER = 11.06), one-speed fan, no Econo; 2014: SEER = 14 (EER = 12.04), one-speed fan, no Econo; Commercial SEER-rated Packaged Air Conditioners, Size Range: 55 - 65 kBTU/h, SEER = 14 (EER = 11.7), EIR = 0.249, Fan W/CFM = 0.29, two-speed fan, with Econo | Commercial SEER-rated Packaged Air Conditioners, Size Range: 18 - 55 kBTU/h, SEER = 14 (EER = 12), EIR = 0.246, Fan W/CFM = 0.29, one-speed fan, without Econo; Commercial SEER-rated Packaged Air Conditioners, Size Range: 55 - 65 kBTU/h, SEER = 14 (EER = 11.7), EIR = 0.249, Fan W/CFM = 0.29, two-speed fan, with Econo | HVAC | SpaceCool | dxAC_equip | pkgSEER | pkgSEER15 | 1 | 0 | 1 | 0.8 |  | NA | 1 | Package SEER AC | Cap-Tons | ECC | EDUCATION - COMMUNITY COLLEGE | New | CZ06 | Los Angeles Area (CZ06) |  |  |  | 1000 sf | 1.3007 | 0.072274 | 1.4452 | Cap-Tons/1000 sf | 893.9583 | 1033.625 | 969.425 | 0.39323 | 0.45349 | 0.43333 | 0 | 0 | 0 | 893.9583 | 1033.625 | 969.425 | 0.39323 | 0.45349 | 0.43333 | 0 | 0 | 0 | 74 | 15 | 15 | 15 | 5 | 0.5 | 1342.1851 | 915.4813 | 1227.7486 | 760.8023 | 565.1903 | 760.8023 | 0 | 0 | 0 | 0.72432 | 1.033 | 0 | 0 | [7 empty] | Medium (2013) | Medium (2013) | Medium (2013) | None
M-046 | HVAC - SEER Rated Package Rooftop AC (SEER 15) | SDGE | COM | Electric | COMHVAC - SEER Rated Package Rooftop AC (SEER 15) | Commercial SEER-rated Packaged Air Conditioners, Size Range: 18 - 55 kBTU/h, SEER = 15 (EER = 12.9), EIR = 0.234, Fan W/CFM = 0.25, one-speed fan, without Econo ; Commercial SEER-rated Packaged Air Conditioners, Size Range: 55 - 65 kBTU/h, SEER = 15 (EER = 12.6), EIR = 0.236, Fan W/CFM = 0.25, two-speed fan, with Econo (Pre-existing vintages do not include Economizer) | Com SEER-Rated Pkg AC, 18-65 kBTU/h; pre-2001: SEER = 9.7 (EER = 9.21), one-speed fan, no Econo; post-2001: SEER = 13 (EER = 11.06), one-speed fan, no Econo; 2014: SEER = 14 (EER = 12.04), one-speed fan, no Econo; Commercial SEER-rated Packaged Air Conditioners, Size Range: 55 - 65 kBTU/h, SEER = 14 (EER = 11.7), EIR = 0.249, Fan W/CFM = 0.29, two-speed fan, with Econo | Commercial SEER-rated Packaged Air Conditioners, Size Range: 18 - 55 kBTU/h, SEER = 14 (EER = 12), EIR = 0.246, Fan W/CFM = 0.29, one-speed fan, without Econo; Commercial SEER-rated Packaged Air Conditioners, Size Range: 55 - 65 kBTU/h, SEER = 14 (EER = 11.7), EIR = 0.249, Fan W/CFM = 0.29, two-speed fan, with Econo | HVAC | SpaceCool | dxAC_equip | pkgSEER | pkgSEER15 | 1 | 0 | 1 | 0.8 |  | NA | 1 | Package SEER AC | Cap-Tons | EPR | EDUCATION - PRIMARY SCHOOL | New | CZ06 | Los Angeles Area (CZ06) |  |  |  | 1000 sf | 1.5754 | 0.087539 | 1.7505 | Cap-Tons/1000 sf | 770.9 | 863.3667 | 818.6333 | 0.57278 | 0.63884 | 0.61024 | 0 | 0 | 0 | 770.9 | 863.3667 | 818.6333 | 0.57278 | 0.63884 | 0.61024 | 0 | 0 | 0 | 74 | 15 | 15 | 15 | 5 | 0.5 | 1342.1851 | 915.4813 | 1227.7486 | 760.8023 | 565.1903 | 760.8023 | 0 | 0 | 0 | 0.72432 | 1.033 | 0 | 0 | [7 empty] | Medium (2013) | Medium (2013) | Medium (2013) | None
M-046 | HVAC - SEER Rated Package Rooftop AC (SEER 15) | SDGE | COM | Electric | COMHVAC - SEER Rated Package Rooftop AC (SEER 15) | Commercial SEER-rated Packaged Air Conditioners, Size Range: 18 - 55 kBTU/h, SEER = 15 (EER = 12.9), EIR = 0.234, Fan W/CFM = 0.25, one-speed fan, without Econo ; Commercial SEER-rated Packaged Air Conditioners, Size Range: 55 - 65 kBTU/h, SEER = 15 (EER = 12.6), EIR = 0.236, Fan W/CFM = 0.25, two-speed fan, with Econo (Pre-existing vintages do not include Economizer) | Com SEER-Rated Pkg AC, 18-65 kBTU/h; pre-2001: SEER = 9.7 (EER = 9.21), one-speed fan, no Econo; post-2001: SEER = 13 (EER = 11.06), one-speed fan, no Econo; 2014: SEER = 14 (EER = 12.04), one-speed fan, no Econo; Commercial SEER-rated Packaged Air Conditioners, Size Range: 55 - 65 kBTU/h, SEER = 14 (EER = 11.7), EIR = 0.249, Fan W/CFM = 0.29, two-speed fan, with Econo | Commercial SEER-rated Packaged Air Conditioners, Size Range: 18 - 55 kBTU/h, SEER = 14 (EER = 12), EIR = 0.246, Fan W/CFM = 0.29, one-speed fan, without Econo; Commercial SEER-rated Packaged Air Conditioners, Size Range: 55 - 65 kBTU/h, SEER = 14 (EER = 11.7), EIR = 0.249, Fan W/CFM = 0.29, two-speed fan, with Econo | HVAC | SpaceCool | dxAC_equip | pkgSEER | pkgSEER15 | 1 | 0 | 1 | 0.8 |  | NA | 1 | Package SEER AC | Cap-Tons | ERC | EDUCATION - RELOCATABLE CLASSROOM | New | CZ06 | Los Angeles Area (CZ06) |  |  |  | 1000 sf | 1.8627 | 0.1035 | 2.0697 | Cap-Tons/1000 sf | 1025.1333 | 1108.8 | 1075.9 | 0.56496 | 0.61343 | 0.60463 | 0 | 0 | 0 | 1025.1333 | 1108.8 | 1075.9 | 0.56496 | 0.61343 | 0.60463 | 0 | 0 | 0 | 74 | 15 | 15 | 15 | 5 | 0.5 | 1342.1851 | 915.4813 | 1227.7486 | 760.8023 | 565.1903 | 760.8023 | 0 | 0 | 0 | 0.72432 | 1.033 | 0 | 0 | [7 empty] | Medium (2013) | Medium (2013) | Medium (2013) | None
M-046 | HVAC - SEER Rated Package Rooftop AC (SEER 15) | SDGE | COM | Electric | COMHVAC - SEER Rated Package Rooftop AC (SEER 15) | Commercial SEER-rated Packaged Air Conditioners, Size Range: 18 - 55 kBTU/h, SEER = 15 (EER = 12.9), EIR = 0.234, Fan W/CFM = 0.25, one-speed fan, without Econo ; Commercial SEER-rated Packaged Air Conditioners, Size Range: 55 - 65 kBTU/h, SEER = 15 (EER = 12.6), EIR = 0.236, Fan W/CFM = 0.25, two-speed fan, with Econo (Pre-existing vintages do not include Economizer) | Com SEER-Rated Pkg AC, 18-65 kBTU/h; pre-2001: SEER = 9.7 (EER = 9.21), one-speed fan, no Econo; post-2001: SEER = 13 (EER = 11.06), one-speed fan, no Econo; 2014: SEER = 14 (EER = 12.04), one-speed fan, no Econo; Commercial SEER-rated Packaged Air Conditioners, Size Range: 55 - 65 kBTU/h, SEER = 14 (EER = 11.7), EIR = 0.249, Fan W/CFM = 0.29, two-speed fan, with Econo | Commercial SEER-rated Packaged Air Conditioners, Size Range: 18 - 55 kBTU/h, SEER = 14 (EER = 12), EIR = 0.246, Fan W/CFM = 0.29, one-speed fan, without Econo; Commercial SEER-rated Packaged Air Conditioners, Size Range: 55 - 65 kBTU/h, SEER = 14 (EER = 11.7), EIR = 0.249, Fan W/CFM = 0.29, two-speed fan, with Econo | HVAC | SpaceCool | dxAC_equip | pkgSEER | pkgSEER15 | 1 | 0 | 1 | 0.8 |  | NA | 1 | Package SEER AC | Cap-Tons | ESE | EDUCATION - SECONDARY SCHOOL | New | CZ06 | Los Angeles Area (CZ06) |  |  |  | 1000 sf | 1.5328 | 0.085173 | 1.7032 | Cap-Tons/1000 sf | 924.7 | 1019.7 | 974 | 0.71145 | 0.78145 | 0.75208 | 0 | 0 | 0 | 924.7 | 1019.7 | 974 | 0.71145 | 0.78145 | 0.75208 | 0 | 0 | 0 | 74 | 15 | 15 | 15 | 5 | 0.5 | 1342.1851 | 915.4813 | 1227.7486 | 760.8023 | 565.1903 | 760.8023 | 0 | 0 | 0 | 0.72432 | 1.033 | 0 | 0 | [7 empty] | Medium (2013) | Medium (2013) | Medium (2013) | None
M-046 | HVAC - SEER Rated Package Rooftop AC (SEER 15) | SDGE | COM | Electric | COMHVAC - SEER Rated Package Rooftop AC (SEER 15) | Commercial SEER-rated Packaged Air Conditioners, Size Range: 18 - 55 kBTU/h, SEER = 15 (EER = 12.9), EIR = 0.234, Fan W/CFM = 0.25, one-speed fan, without Econo ; Commercial SEER-rated Packaged Air Conditioners, Size Range: 55 - 65 kBTU/h, SEER = 15 (EER = 12.6), EIR = 0.236, Fan W/CFM = 0.25, two-speed fan, with Econo (Pre-existing vintages do not include Economizer) | Com SEER-Rated Pkg AC, 18-65 kBTU/h; pre-2001: SEER = 9.7 (EER = 9.21), one-speed fan, no Econo; post-2001: SEER = 13 (EER = 11.06), one-speed fan, no Econo; 2014: SEER = 14 (EER = 12.04), one-speed fan, no Econo; Commercial SEER-rated Packaged Air Conditioners, Size Range: 55 - 65 kBTU/h, SEER = 14 (EER = 11.7), EIR = 0.249, Fan W/CFM = 0.29, two-speed fan, with Econo | Commercial SEER-rated Packaged Air Conditioners, Size Range: 18 - 55 kBTU/h, SEER = 14 (EER = 12), EIR = 0.246, Fan W/CFM = 0.29, one-speed fan, without Econo; Commercial SEER-rated Packaged Air Conditioners, Size Range: 55 - 65 kBTU/h, SEER = 14 (EER = 11.7), EIR = 0.249, Fan W/CFM = 0.29, two-speed fan, with Econo | HVAC | SpaceCool | dxAC_equip | pkgSEER | pkgSEER15 | 1 | 0 | 1 | 0.8 |  | NA | 1 | Package SEER AC | Cap-Tons | EUN | EDUCATION - UNIVERSITY | New | CZ06 | Los Angeles Area (CZ06) |  |  |  | 1000 sf | 1.3083 | 0.0727 | 1.4537 | Cap-Tons/1000 sf | 968.0083 | 1135.3417 | 1062.8083 | 0.35255 | 0.41382 | 0.39915 | 0 | 0 | 0 | 968.0083 | 1135.3417 | 1062.8083 | 0.35255 | 0.41382 | 0.39915 | 0 | 0 | 0 | 74 | 15 | 15 | 15 | 5 | 0.5 | 1342.1851 | 915.4813 | 1227.7486 | 760.8023 | 565.1903 | 760.8023 | 0 | 0 | 0 | 0.72432 | 1.033 | 0 | 0 | [7 empty] | Medium (2013) | Medium (2013) | Medium (2013) | None
M-046 | HVAC - SEER Rated Package Rooftop AC (SEER 15) | SDGE | COM | Electric | COMHVAC - SEER Rated Package Rooftop AC (SEER 15) | Commercial SEER-rated Packaged Air Conditioners, Size Range: 18 - 55 kBTU/h, SEER = 15 (EER = 12.9), EIR = 0.234, Fan W/CFM = 0.25, one-speed fan, without Econo ; Commercial SEER-rated Packaged Air Conditioners, Size Range: 55 - 65 kBTU/h, SEER = 15 (EER = 12.6), EIR = 0.236, Fan W/CFM = 0.25, two-speed fan, with Econo (Pre-existing vintages do not include Economizer) | Com SEER-Rated Pkg AC, 18-65 kBTU/h; pre-2001: SEER = 9.7 (EER = 9.21), one-speed fan, no Econo; post-2001: SEER = 13 (EER = 11.06), one-speed fan, no Econo; 2014: SEER = 14 (EER = 12.04), one-speed fan, no Econo; Commercial SEER-rated Packaged Air Conditioners, Size Range: 55 - 65 kBTU/h, SEER = 14 (EER = 11.7), EIR = 0.249, Fan W/CFM = 0.29, two-speed fan, with Econo | Commercial SEER-rated Packaged Air Conditioners, Size Range: 18 - 55 kBTU/h, SEER = 14 (EER = 12), EIR = 0.246, Fan W/CFM = 0.29, one-speed fan, without Econo; Commercial SEER-rated Packaged Air Conditioners, Size Range: 55 - 65 kBTU/h, SEER = 14 (EER = 11.7), EIR = 0.249, Fan W/CFM = 0.29, two-speed fan, with Econo | HVAC | SpaceCool | dxAC_equip | pkgSEER | pkgSEER15 | 1 | 0 | 1 | 0.8 |  | NA | 1 | Package SEER AC | Cap-Tons | GRO | GROCERY | New | CZ06 | Los Angeles Area (CZ06) |  |  |  | 1000 sf | 2.4075 | 0.13378 | 2.675 | Cap-Tons/1000 sf | 939.6667 | 1157 | 1044.9333 | 0.16109 | 0.20272 | 0.19385 | 0 | 0 | 0 | 939.6667 | 1157 | 1044.9333 | 0.16109 | 0.20272 | 0.19385 | 0 | 0 | 0 | 74 | 15 | 15 | 15 | 5 | 0.5 | 1342.1851 | 915.4813 | 1227.7486 | 760.8023 | 565.1903 | 760.8023 | 0 | 0 | 0 | 0.72432 | 1.033 | 0 | 0 | [7 empty] | Medium (2013) | Medium (2013) | Medium (2013) | None
M-046 | HVAC - SEER Rated Package Rooftop AC (SEER 15) | SDGE | COM | Electric | COMHVAC - SEER Rated Package Rooftop AC (SEER 15) | Commercial SEER-rated Packaged Air Conditioners, Size Range: 18 - 55 kBTU/h, SEER = 15 (EER = 12.9), EIR = 0.234, Fan W/CFM = 0.25, one-speed fan, without Econo ; Commercial SEER-rated Packaged Air Conditioners, Size Range: 55 - 65 kBTU/h, SEER = 15 (EER = 12.6), EIR = 0.236, Fan W/CFM = 0.25, two-speed fan, with Econo (Pre-existing vintages do not include Economizer) | Com SEER-Rated Pkg AC, 18-65 kBTU/h; pre-2001: SEER = 9.7 (EER = 9.21), one-speed fan, no Econo; post-2001: SEER = 13 (EER = 11.06), one-speed fan, no Econo; 2014: SEER = 14 (EER = 12.04), one-speed fan, no Econo; Commercial SEER-rated Packaged Air Conditioners, Size Range: 55 - 65 kBTU/h, SEER = 14 (EER = 11.7), EIR = 0.249, Fan W/CFM = 0.29, two-speed fan, with Econo | Commercial SEER-rated Packaged Air Conditioners, Size Range: 18 - 55 kBTU/h, SEER = 14 (EER = 12), EIR = 0.246, Fan W/CFM = 0.29, one-speed fan, without Econo; Commercial SEER-rated Packaged Air Conditioners, Size Range: 55 - 65 kBTU/h, SEER = 14 (EER = 11.7), EIR = 0.249, Fan W/CFM = 0.29, two-speed fan, with Econo | HVAC | SpaceCool | dxAC_equip | pkgSEER | pkgSEER15 | 1 | 0 | 1 | 0.8 |  | NA | 1 | Package SEER AC | Cap-Tons | HSP | HEALTH/MEDICAL - HOSPITAL | New | CZ06 | Los Angeles Area (CZ06) |  |  |  | 1000 sf | 1.8774 | 0.10432 | 2.086 | Cap-Tons/1000 sf | 1542.5833 | 1822.9167 | 1678.1167 | 0.17446 | 0.21303 | 0.20733 | 0 | 0 | 0 | 1542.5833 | 1822.9167 | 1678.1167 | 0.17446 | 0.21303 | 0.20733 | 0 | 0 | 0 | 74 | 15 | 15 | 15 | 5 | 0.5 | 1342.1851 | 915.4813 | 1227.7486 | 760.8023 | 565.1903 | 760.8023 | 0 | 0 | 0 | 0.72432 | 1.033 | 0 | 0 | [7 empty] | Medium (2013) | Medium (2013) | Medium (2013) | None
M-046 | HVAC - SEER Rated Package Rooftop AC (SEER 15) | SDGE | COM | Electric | COMHVAC - SEER Rated Package Rooftop AC (SEER 15) | Commercial SEER-rated Packaged Air Conditioners, Size Range: 18 - 55 kBTU/h, SEER = 15 (EER = 12.9), EIR = 0.234, Fan W/CFM = 0.25, one-speed fan, without Econo ; Commercial SEER-rated Packaged Air Conditioners, Size Range: 55 - 65 kBTU/h, SEER = 15 (EER = 12.6), EIR = 0.236, Fan W/CFM = 0.25, two-speed fan, with Econo (Pre-existing vintages do not include Economizer) | Com SEER-Rated Pkg AC, 18-65 kBTU/h; pre-2001: SEER = 9.7 (EER = 9.21), one-speed fan, no Econo; post-2001: SEER = 13 (EER = 11.06), one-speed fan, no Econo; 2014: SEER = 14 (EER = 12.04), one-speed fan, no Econo; Commercial SEER-rated Packaged Air Conditioners, Size Range: 55 - 65 kBTU/h, SEER = 14 (EER = 11.7), EIR = 0.249, Fan W/CFM = 0.29, two-speed fan, with Econo | Commercial SEER-rated Packaged Air Conditioners, Size Range: 18 - 55 kBTU/h, SEER = 14 (EER = 12), EIR = 0.246, Fan W/CFM = 0.29, one-speed fan, without Econo; Commercial SEER-rated Packaged Air Conditioners, Size Range: 55 - 65 kBTU/h, SEER = 14 (EER = 11.7), EIR = 0.249, Fan W/CFM = 0.29, two-speed fan, with Econo | HVAC | SpaceCool | dxAC_equip | pkgSEER | pkgSEER15 | 1 | 0 | 1 | 0.8 |  | NA | 1 | Package SEER AC | Cap-Tons | HTL | LODGING - HOTEL | New | CZ06 | Los Angeles Area (CZ06) |  |  |  | 1000 sf | 1.0504 | 0.058367 | 1.1671 | Cap-Tons/1000 sf | 1714 | 1983 | 1856.3333 | 0.28808 | 0.33774 | 0.32974 | 0 | 0 | 0 | 1714 | 1983 | 1856.3333 | 0.28808 | 0.33774 | 0.32974 | 0 | 0 | 0 | 74 | 15 | 15 | 15 | 5 | 0.5 | 1342.1851 | 915.4813 | 1227.7486 | 760.8023 | 565.1903 | 760.8023 | 0 | 0 | 0 | 0.72432 | 1.033 | 0 | 0 | [7 empty] | Medium (2013) | Medium (2013) | Medium (2013) | None
M-046 | HVAC - SEER Rated Package Rooftop AC (SEER 15) | SDGE | COM | Electric | COMHVAC - SEER Rated Package Rooftop AC (SEER 15) | Commercial SEER-rated Packaged Air Conditioners, Size Range: 18 - 55 kBTU/h, SEER = 15 (EER = 12.9), EIR = 0.234, Fan W/CFM = 0.25, one-speed fan, without Econo ; Commercial SEER-rated Packaged Air Conditioners, Size Range: 55 - 65 kBTU/h, SEER = 15 (EER = 12.6), EIR = 0.236, Fan W/CFM = 0.25, two-speed fan, with Econo (Pre-existing vintages do not include Economizer) | Com SEER-Rated Pkg AC, 18-65 kBTU/h; pre-2001: SEER = 9.7 (EER = 9.21), one-speed fan, no Econo; post-2001: SEER = 13 (EER = 11.06), one-speed fan, no Econo; 2014: SEER = 14 (EER = 12.04), one-speed fan, no Econo; Commercial SEER-rated Packaged Air Conditioners, Size Range: 55 - 65 kBTU/h, SEER = 14 (EER = 11.7), EIR = 0.249, Fan W/CFM = 0.29, two-speed fan, with Econo | Commercial SEER-rated Packaged Air Conditioners, Size Range: 18 - 55 kBTU/h, SEER = 14 (EER = 12), EIR = 0.246, Fan W/CFM = 0.29, one-speed fan, without Econo; Commercial SEER-rated Packaged Air Conditioners, Size Range: 55 - 65 kBTU/h, SEER = 14 (EER = 11.7), EIR = 0.249, Fan W/CFM = 0.29, two-speed fan, with Econo | HVAC | SpaceCool | dxAC_equip | pkgSEER | pkgSEER15 | 1 | 0 | 1 | 0.8 |  | NA | 1 | Package SEER AC | Cap-Tons | MTL | LODGING - MOTEL | New | CZ06 | Los Angeles Area (CZ06) |  |  |  | 1000 sf | 1.0504 | 0.058367 | 1.1671 | Cap-Tons/1000 sf | 1714 | 1983 | 1856.3333 | 0.28808 | 0.33774 | 0.32974 | 0 | 0 | 0 | 1714 | 1983 | 1856.3333 | 0.28808 | 0.33774 | 0.32974 | 0 | 0 | 0 | 74 | 15 | 15 | 15 | 5 | 0.5 | 1342.1851 | 915.4813 | 1227.7486 | 760.8023 | 565.1903 | 760.8023 | 0 | 0 | 0 | 0.72432 | 1.033 | 0 | 0 | [7 empty] | Medium (2013) | Medium (2013) | Medium (2013) | None
M-046 | HVAC - SEER Rated Package Rooftop AC (SEER 15) | SDGE | COM | Electric | COMHVAC - SEER Rated Package Rooftop AC (SEER 15) | Commercial SEER-rated Packaged Air Conditioners, Size Range: 18 - 55 kBTU/h, SEER = 15 (EER = 12.9), EIR = 0.234, Fan W/CFM = 0.25, one-speed fan, without Econo ; Commercial SEER-rated Packaged Air Conditioners, Size Range: 55 - 65 kBTU/h, SEER = 15 (EER = 12.6), EIR = 0.236, Fan W/CFM = 0.25, two-speed fan, with Econo (Pre-existing vintages do not include Economizer) | Com SEER-Rated Pkg AC, 18-65 kBTU/h; pre-2001: SEER = 9.7 (EER = 9.21), one-speed fan, no Econo; post-2001: SEER = 13 (EER = 11.06), one-speed fan, no Econo; 2014: SEER = 14 (EER = 12.04), one-speed fan, no Econo; Commercial SEER-rated Packaged Air Conditioners, Size Range: 55 - 65 kBTU/h, SEER = 14 (EER = 11.7), EIR = 0.249, Fan W/CFM = 0.29, two-speed fan, with Econo | Commercial SEER-rated Packaged Air Conditioners, Size Range: 18 - 55 kBTU/h, SEER = 14 (EER = 12), EIR = 0.246, Fan W/CFM = 0.29, one-speed fan, without Econo; Commercial SEER-rated Packaged Air Conditioners, Size Range: 55 - 65 kBTU/h, SEER = 14 (EER = 11.7), EIR = 0.249, Fan W/CFM = 0.29, two-speed fan, with Econo | HVAC | SpaceCool | dxAC_equip | pkgSEER | pkgSEER15 | 1 | 0 | 1 | 0.8 |  | NA | 1 | Package SEER AC | Cap-Tons | NRS | HEALTH/MEDICAL - NURSING HOME | New | CZ06 | Los Angeles Area (CZ06) |  |  |  | 1000 sf | 1.8774 | 0.10432 | 2.086 | Cap-Tons/1000 sf | 1287.8333 | 1522.5 | 1398.7 | 0.19616 | 0.23516 | 0.22463 | 0 | 0 | 0 | 1287.8333 | 1522.5 | 1398.7 | 0.19616 | 0.23516 | 0.22463 | 0 | 0 | 0 | 74 | 15 | 15 | 15 | 5 | 0.5 | 1342.1851 | 915.4813 | 1227.7486 | 760.8023 | 565.1903 | 760.8023 | 0 | 0 | 0 | 0.72432 | 1.033 | 0 | 0 | [7 empty] | Medium (2013) | Medium (2013) | Medium (2013) | None
M-046 | HVAC - SEER Rated Package Rooftop AC (SEER 15) | SDGE | COM | Electric | COMHVAC - SEER Rated Package Rooftop AC (SEER 15) | Commercial SEER-rated Packaged Air Conditioners, Size Range: 18 - 55 kBTU/h, SEER = 15 (EER = 12.9), EIR = 0.234, Fan W/CFM = 0.25, one-speed fan, without Econo ; Commercial SEER-rated Packaged Air Conditioners, Size Range: 55 - 65 kBTU/h, SEER = 15 (EER = 12.6), EIR = 0.236, Fan W/CFM = 0.25, two-speed fan, with Econo (Pre-existing vintages do not include Economizer) | Com SEER-Rated Pkg AC, 18-65 kBTU/h; pre-2001: SEER = 9.7 (EER = 9.21), one-speed fan, no Econo; post-2001: SEER = 13 (EER = 11.06), one-speed fan, no Econo; 2014: SEER = 14 (EER = 12.04), one-speed fan, no Econo; Commercial SEER-rated Packaged Air Conditioners, Size Range: 55 - 65 kBTU/h, SEER = 14 (EER = 11.7), EIR = 0.249, Fan W/CFM = 0.29, two-speed fan, with Econo | Commercial SEER-rated Packaged Air Conditioners, Size Range: 18 - 55 kBTU/h, SEER = 14 (EER = 12), EIR = 0.246, Fan W/CFM = 0.29, one-speed fan, without Econo; Commercial SEER-rated Packaged Air Conditioners, Size Range: 55 - 65 kBTU/h, SEER = 14 (EER = 11.7), EIR = 0.249, Fan W/CFM = 0.29, two-speed fan, with Econo | HVAC | SpaceCool | dxAC_equip | pkgSEER | pkgSEER15 | 1 | 0 | 1 | 0.8 |  | NA | 1 | Package SEER AC | Cap-Tons | OFL | OFFICE - LARGE | New | CZ06 | Los Angeles Area (CZ06) |  |  |  | 1000 sf | 1.3714 | 0.076206 | 1.5238 | Cap-Tons/1000 sf | 1306.4266 | 1435.5599 | 1389.0933 | 0.49169 | 0.54416 | 0.53866 | 0 | 0 | 0 | 1306.4266 | 1435.5599 | 1389.0933 | 0.49169 | 0.54416 | 0.53866 | 0 | 0 | 0 | 74 | 15 | 15 | 15 | 5 | 0.5 | 1342.1851 | 915.4813 | 1227.7486 | 760.8023 | 565.1903 | 760.8023 | 0 | 0 | 0 | 0.72432 | 1.033 | 0 | 0 | [7 empty] | Medium (2013) | Medium (2013) | Medium (2013) | None
M-046 | HVAC - SEER Rated Package Rooftop AC (SEER 15) | SDGE | COM | Electric | COMHVAC - SEER Rated Package Rooftop AC (SEER 15) | Commercial SEER-rated Packaged Air Conditioners, Size Range: 18 - 55 kBTU/h, SEER = 15 (EER = 12.9), EIR = 0.234, Fan W/CFM = 0.25, one-speed fan, without Econo ; Commercial SEER-rated Packaged Air Conditioners, Size Range: 55 - 65 kBTU/h, SEER = 15 (EER = 12.6), EIR = 0.236, Fan W/CFM = 0.25, two-speed fan, with Econo (Pre-existing vintages do not include Economizer) | Com SEER-Rated Pkg AC, 18-65 kBTU/h; pre-2001: SEER = 9.7 (EER = 9.21), one-speed fan, no Econo; post-2001: SEER = 13 (EER = 11.06), one-speed fan, no Econo; 2014: SEER = 14 (EER = 12.04), one-speed fan, no Econo; Commercial SEER-rated Packaged Air Conditioners, Size Range: 55 - 65 kBTU/h, SEER = 14 (EER = 11.7), EIR = 0.249, Fan W/CFM = 0.29, two-speed fan, with Econo | Commercial SEER-rated Packaged Air Conditioners, Size Range: 18 - 55 kBTU/h, SEER = 14 (EER = 12), EIR = 0.246, Fan W/CFM = 0.29, one-speed fan, without Econo; Commercial SEER-rated Packaged Air Conditioners, Size Range: 55 - 65 kBTU/h, SEER = 14 (EER = 11.7), EIR = 0.249, Fan W/CFM = 0.29, two-speed fan, with Econo | HVAC | SpaceCool | dxAC_equip | pkgSEER | pkgSEER15 | 1 | 0 | 1 | 0.8 |  | NA | 1 | Package SEER AC | Cap-Tons | OFS | OFFICE - SMALL | New | CZ06 | Los Angeles Area (CZ06) |  |  |  | 1000 sf | 1.6652 | 0.092529 | 1.8503 | Cap-Tons/1000 sf | 975.5846 | 1099.7179 | 1051.0513 | 0.42639 | 0.48259 | 0.47369 | 0 | 0 | 0 | 975.5846 | 1099.7179 | 1051.0513 | 0.42639 | 0.48259 | 0.47369 | 0 | 0 | 0 | 74 | 15 | 15 | 15 | 5 | 0.5 | 1342.1851 | 915.4813 | 1227.7486 | 760.8023 | 565.1903 | 760.8023 | 0 | 0 | 0 | 0.72432 | 1.033 | 0 | 0 | [7 empty] | Medium (2013) | Medium (2013) | Medium (2013) | None
M-046 | HVAC - SEER Rated Package Rooftop AC (SEER 15) | SDGE | COM | Electric | COMHVAC - SEER Rated Package Rooftop AC (SEER 15) | Commercial SEER-rated Packaged Air Conditioners, Size Range: 18 - 55 kBTU/h, SEER = 15 (EER = 12.9), EIR = 0.234, Fan W/CFM = 0.25, one-speed fan, without Econo ; Commercial SEER-rated Packaged Air Conditioners, Size Range: 55 - 65 kBTU/h, SEER = 15 (EER = 12.6), EIR = 0.236, Fan W/CFM = 0.25, two-speed fan, with Econo (Pre-existing vintages do not include Economizer) | Com SEER-Rated Pkg AC, 18-65 kBTU/h; pre-2001: SEER = 9.7 (EER = 9.21), one-speed fan, no Econo; post-2001: SEER = 13 (EER = 11.06), one-speed fan, no Econo; 2014: SEER = 14 (EER = 12.04), one-speed fan, no Econo; Commercial SEER-rated Packaged Air Conditioners, Size Range: 55 - 65 kBTU/h, SEER = 14 (EER = 11.7), EIR = 0.249, Fan W/CFM = 0.29, two-speed fan, with Econo | Commercial SEER-rated Packaged Air Conditioners, Size Range: 18 - 55 kBTU/h, SEER = 14 (EER = 12), EIR = 0.246, Fan W/CFM = 0.29, one-speed fan, without Econo; Commercial SEER-rated Packaged Air Conditioners, Size Range: 55 - 65 kBTU/h, SEER = 14 (EER = 11.7), EIR = 0.249, Fan W/CFM = 0.29, two-speed fan, with Econo | HVAC | SpaceCool | dxAC_equip | pkgSEER | pkgSEER15 | 1 | 0 | 1 | 0.8 |  | NA | 1 | Package SEER AC | Cap-Tons | RFF | RESTAURANT - FAST-FOOD | New | CZ06 | Los Angeles Area (CZ06) |  |  |  | 1000 sf | 2.9284 | 0.16272 | 3.2539 | Cap-Tons/1000 sf | 1433.8333 | 1675.5 | 1556.8333 | 0.39793 | 0.46443 | 0.4382 | 0 | 0 | 0 | 1433.8333 | 1675.5 | 1556.8333 | 0.39793 | 0.46443 | 0.4382 | 0 | 0 | 0 | 74 | 15 | 15 | 15 | 5 | 0.5 | 1342.1851 | 915.4813 | 1227.7486 | 760.8023 | 565.1903 | 760.8023 | 0 | 0 | 0 | 0.72432 | 1.033 | 0 | 0 | [7 empty] | Medium (2013) | Medium (2013) | Medium (2013) | None
M-046 | HVAC - SEER Rated Package Rooftop AC (SEER 15) | SDGE | COM | Electric | COMHVAC - SEER Rated Package Rooftop AC (SEER 15) | Commercial SEER-rated Packaged Air Conditioners, Size Range: 18 - 55 kBTU/h, SEER = 15 (EER = 12.9), EIR = 0.234, Fan W/CFM = 0.25, one-speed fan, without Econo ; Commercial SEER-rated Packaged Air Conditioners, Size Range: 55 - 65 kBTU/h, SEER = 15 (EER = 12.6), EIR = 0.236, Fan W/CFM = 0.25, two-speed fan, with Econo (Pre-existing vintages do not include Economizer) | Com SEER-Rated Pkg AC, 18-65 kBTU/h; pre-2001: SEER = 9.7 (EER = 9.21), one-speed fan, no Econo; post-2001: SEER = 13 (EER = 11.06), one-speed fan, no Econo; 2014: SEER = 14 (EER = 12.04), one-speed fan, no Econo; Commercial SEER-rated Packaged Air Conditioners, Size Range: 55 - 65 kBTU/h, SEER = 14 (EER = 11.7), EIR = 0.249, Fan W/CFM = 0.29, two-speed fan, with Econo | Commercial SEER-rated Packaged Air Conditioners, Size Range: 18 - 55 kBTU/h, SEER = 14 (EER = 12), EIR = 0.246, Fan W/CFM = 0.29, one-speed fan, without Econo; Commercial SEER-rated Packaged Air Conditioners, Size Range: 55 - 65 kBTU/h, SEER = 14 (EER = 11.7), EIR = 0.249, Fan W/CFM = 0.29, two-speed fan, with Econo | HVAC | SpaceCool | dxAC_equip | pkgSEER | pkgSEER15 | 1 | 0 | 1 | 0.8 |  | NA | 1 | Package SEER AC | Cap-Tons | RSD | RESTAURANT - SIT-DOWN | New | CZ06 | Los Angeles Area (CZ06) |  |  |  | 1000 sf | 1.9328 | 0.1074 | 2.1476 | Cap-Tons/1000 sf | 1369.9776 | 1545.3109 | 1468.3109 | 0.72499 | 0.80879 | 0.76876 | 0 | 0 | 0 | 1369.9776 | 1545.3109 | 1468.3109 | 0.72499 | 0.80879 | 0.76876 | 0 | 0 | 0 | 74 | 15 | 15 | 15 | 5 | 0.5 | 1342.1851 | 915.4813 | 1227.7486 | 760.8023 | 565.1903 | 760.8023 | 0 | 0 | 0 | 0.72432 | 1.033 | 0 | 0 | [7 empty] | Medium (2013) | Medium (2013) | Medium (2013) | None
M-046 | HVAC - SEER Rated Package Rooftop AC (SEER 15) | SDGE | COM | Electric | COMHVAC - SEER Rated Package Rooftop AC (SEER 15) | Commercial SEER-rated Packaged Air Conditioners, Size Range: 18 - 55 kBTU/h, SEER = 15 (EER = 12.9), EIR = 0.234, Fan W/CFM = 0.25, one-speed fan, without Econo ; Commercial SEER-rated Packaged Air Conditioners, Size Range: 55 - 65 kBTU/h, SEER = 15 (EER = 12.6), EIR = 0.236, Fan W/CFM = 0.25, two-speed fan, with Econo (Pre-existing vintages do not include Economizer) | Com SEER-Rated Pkg AC, 18-65 kBTU/h; pre-2001: SEER = 9.7 (EER = 9.21), one-speed fan, no Econo; post-2001: SEER = 13 (EER = 11.06), one-speed fan, no Econo; 2014: SEER = 14 (EER = 12.04), one-speed fan, no Econo; Commercial SEER-rated Packaged Air Conditioners, Size Range: 55 - 65 kBTU/h, SEER = 14 (EER = 11.7), EIR = 0.249, Fan W/CFM = 0.29, two-speed fan, with Econo | Commercial SEER-rated Packaged Air Conditioners, Size Range: 18 - 55 kBTU/h, SEER = 14 (EER = 12), EIR = 0.246, Fan W/CFM = 0.29, one-speed fan, without Econo; Commercial SEER-rated Packaged Air Conditioners, Size Range: 55 - 65 kBTU/h, SEER = 14 (EER = 11.7), EIR = 0.249, Fan W/CFM = 0.29, two-speed fan, with Econo | HVAC | SpaceCool | dxAC_equip | pkgSEER | pkgSEER15 | 1 | 0 | 1 | 0.8 |  | NA | 1 | Package SEER AC | Cap-Tons | RT3 | RETAIL - MULTISTORY LARGE | New | CZ06 | Los Angeles Area (CZ06) |  |  |  | 1000 sf | 0.83741 | 0.046532 | 0.93047 | Cap-Tons/1000 sf | 1192.7148 | 1365.3815 | 1291.9815 | 0.50649 | 0.57476 | 0.54943 | 0 | 0 | 0 | 1192.7148 | 1365.3815 | 1291.9815 | 0.50649 | 0.57476 | 0.54943 | 0 | 0 | 0 | 74 | 15 | 15 | 15 | 5 | 0.5 | 1342.1851 | 915.4813 | 1227.7486 | 760.8023 | 565.1903 | 760.8023 | 0 | 0 | 0 | 0.72432 | 1.033 | 0 | 0 | [7 empty] | Medium (2013) | Medium (2013) | Medium (2013) | None
M-046 | HVAC - SEER Rated Package Rooftop AC (SEER 15) | SDGE | COM | Electric | COMHVAC - SEER Rated Package Rooftop AC (SEER 15) | Commercial SEER-rated Packaged Air Conditioners, Size Range: 18 - 55 kBTU/h, SEER = 15 (EER = 12.9), EIR = 0.234, Fan W/CFM = 0.25, one-speed fan, without Econo ; Commercial SEER-rated Packaged Air Conditioners, Size Range: 55 - 65 kBTU/h, SEER = 15 (EER = 12.6), EIR = 0.236, Fan W/CFM = 0.25, two-speed fan, with Econo (Pre-existing vintages do not include Economizer) | Com SEER-Rated Pkg AC, 18-65 kBTU/h; pre-2001: SEER = 9.7 (EER = 9.21), one-speed fan, no Econo; post-2001: SEER = 13 (EER = 11.06), one-speed fan, no Econo; 2014: SEER = 14 (EER = 12.04), one-speed fan, no Econo; Commercial SEER-rated Packaged Air Conditioners, Size Range: 55 - 65 kBTU/h, SEER = 14 (EER = 11.7), EIR = 0.249, Fan W/CFM = 0.29, two-speed fan, with Econo | Commercial SEER-rated Packaged Air Conditioners, Size Range: 18 - 55 kBTU/h, SEER = 14 (EER = 12), EIR = 0.246, Fan W/CFM = 0.29, one-speed fan, without Econo; Commercial SEER-rated Packaged Air Conditioners, Size Range: 55 - 65 kBTU/h, SEER = 14 (EER = 11.7), EIR = 0.249, Fan W/CFM = 0.29, two-speed fan, with Econo | HVAC | SpaceCool | dxAC_equip | pkgSEER | pkgSEER15 | 1 | 0 | 1 | 0.8 |  | NA | 1 | Package SEER AC | Cap-Tons | RTL | RETAIL - SINGLE-STORY LARGE | New | CZ06 | Los Angeles Area (CZ06) |  |  |  | 1000 sf | 1.0152 | 0.056414 | 1.1281 | Cap-Tons/1000 sf | 1264 | 1459.6667 | 1369.4667 | 0.44605 | 0.51352 | 0.48789 | 0 | 0 | 0 | 1264 | 1459.6667 | 1369.4667 | 0.44605 | 0.51352 | 0.48789 | 0 | 0 | 0 | 74 | 15 | 15 | 15 | 5 | 0.5 | 1342.1851 | 915.4813 | 1227.7486 | 760.8023 | 565.1903 | 760.8023 | 0 | 0 | 0 | 0.72432 | 1.033 | 0 | 0 | [7 empty] | Medium (2013) | Medium (2013) | Medium (2013) | None
M-046 | HVAC - SEER Rated Package Rooftop AC (SEER 15) | SDGE | COM | Electric | COMHVAC - SEER Rated Package Rooftop AC (SEER 15) | Commercial SEER-rated Packaged Air Conditioners, Size Range: 18 - 55 kBTU/h, SEER = 15 (EER = 12.9), EIR = 0.234, Fan W/CFM = 0.25, one-speed fan, without Econo ; Commercial SEER-rated Packaged Air Conditioners, Size Range: 55 - 65 kBTU/h, SEER = 15 (EER = 12.6), EIR = 0.236, Fan W/CFM = 0.25, two-speed fan, with Econo (Pre-existing vintages do not include Economizer) | Com SEER-Rated Pkg AC, 18-65 kBTU/h; pre-2001: SEER = 9.7 (EER = 9.21), one-speed fan, no Econo; post-2001: SEER = 13 (EER = 11.06), one-speed fan, no Econo; 2014: SEER = 14 (EER = 12.04), one-speed fan, no Econo; Commercial SEER-rated Packaged Air Conditioners, Size Range: 55 - 65 kBTU/h, SEER = 14 (EER = 11.7), EIR = 0.249, Fan W/CFM = 0.29, two-speed fan, with Econo | Commercial SEER-rated Packaged Air Conditioners, Size Range: 18 - 55 kBTU/h, SEER = 14 (EER = 12), EIR = 0.246, Fan W/CFM = 0.29, one-speed fan, without Econo; Commercial SEER-rated Packaged Air Conditioners, Size Range: 55 - 65 kBTU/h, SEER = 14 (EER = 11.7), EIR = 0.249, Fan W/CFM = 0.29, two-speed fan, with Econo | HVAC | SpaceCool | dxAC_equip | pkgSEER | pkgSEER15 | 1 | 0 | 1 | 0.8 |  | NA | 1 | Package SEER AC | Cap-Tons | RTS | RETAIL - SMALL | New | CZ06 | Los Angeles Area (CZ06) |  |  |  | 1000 sf | 1.1034 | 0.061313 | 1.226 | Cap-Tons/1000 sf | 1098.145 | 1236.8117 | 1190.345 | 0.4138 | 0.46753 | 0.46233 | 0 | 0 | 0 | 1098.145 | 1236.8117 | 1190.345 | 0.4138 | 0.46753 | 0.46233 | 0 | 0 | 0 | 74 | 15 | 15 | 15 | 5 | 0.5 | 1342.1851 | 915.4813 | 1227.7486 | 760.8023 | 565.1903 | 760.8023 | 0 | 0 | 0 | 0.72432 | 1.033 | 0 | 0 | [7 empty] | Medium (2013) | Medium (2013) | Medium (2013) | None
M-046 | HVAC - SEER Rated Package Rooftop AC (SEER 15) | SDGE | COM | Electric | COMHVAC - SEER Rated Package Rooftop AC (SEER 15) | Commercial SEER-rated Packaged Air Conditioners, Size Range: 18 - 55 kBTU/h, SEER = 15 (EER = 12.9), EIR = 0.234, Fan W/CFM = 0.25, one-speed fan, without Econo ; Commercial SEER-rated Packaged Air Conditioners, Size Range: 55 - 65 kBTU/h, SEER = 15 (EER = 12.6), EIR = 0.236, Fan W/CFM = 0.25, two-speed fan, with Econo (Pre-existing vintages do not include Economizer) | Com SEER-Rated Pkg AC, 18-65 kBTU/h; pre-2001: SEER = 9.7 (EER = 9.21), one-speed fan, no Econo; post-2001: SEER = 13 (EER = 11.06), one-speed fan, no Econo; 2014: SEER = 14 (EER = 12.04), one-speed fan, no Econo; Commercial SEER-rated Packaged Air Conditioners, Size Range: 55 - 65 kBTU/h, SEER = 14 (EER = 11.7), EIR = 0.249, Fan W/CFM = 0.29, two-speed fan, with Econo | Commercial SEER-rated Packaged Air Conditioners, Size Range: 18 - 55 kBTU/h, SEER = 14 (EER = 12), EIR = 0.246, Fan W/CFM = 0.29, one-speed fan, without Econo; Commercial SEER-rated Packaged Air Conditioners, Size Range: 55 - 65 kBTU/h, SEER = 14 (EER = 11.7), EIR = 0.249, Fan W/CFM = 0.29, two-speed fan, with Econo | HVAC | SpaceCool | dxAC_equip | pkgSEER | pkgSEER15 | 1 | 0 | 1 | 0.8 |  | NA | 1 | Package SEER AC | Cap-Tons | SCN | STORAGE - CONDITIONED | New | CZ06 | Los Angeles Area (CZ06) |  |  |  | 1000 sf | 0.60434 | 0.033581 | 0.67151 | Cap-Tons/1000 sf | 693.8667 | 810.4667 | 749.5667 | 0.12923 | 0.15748 | 0.15748 | 0 | 0 | 0 | 693.8667 | 810.4667 | 749.5667 | 0.12923 | 0.15748 | 0.15748 | 0 | 0 | 0 | 74 | 15 | 15 | 15 | 5 | 0.5 | 1342.1851 | 915.4813 | 1227.7486 | 760.8023 | 565.1903 | 760.8023 | 0 | 0 | 0 | 0.72432 | 1.033 | 0 | 0 | [7 empty] | Medium (2013) | Medium (2013) | Medium (2013) | None
M-046 | HVAC - SEER Rated Package Rooftop AC (SEER 15) | SDGE | COM | Electric | COMHVAC - SEER Rated Package Rooftop AC (SEER 15) | Commercial SEER-rated Packaged Air Conditioners, Size Range: 18 - 55 kBTU/h, SEER = 15 (EER = 12.9), EIR = 0.234, Fan W/CFM = 0.25, one-speed fan, without Econo ; Commercial SEER-rated Packaged Air Conditioners, Size Range: 55 - 65 kBTU/h, SEER = 15 (EER = 12.6), EIR = 0.236, Fan W/CFM = 0.25, two-speed fan, with Econo (Pre-existing vintages do not include Economizer) | Com SEER-Rated Pkg AC, 18-65 kBTU/h; pre-2001: SEER = 9.7 (EER = 9.21), one-speed fan, no Econo; post-2001: SEER = 13 (EER = 11.06), one-speed fan, no Econo; 2014: SEER = 14 (EER = 12.04), one-speed fan, no Econo; Commercial SEER-rated Packaged Air Conditioners, Size Range: 55 - 65 kBTU/h, SEER = 14 (EER = 11.7), EIR = 0.249, Fan W/CFM = 0.29, two-speed fan, with Econo | Commercial SEER-rated Packaged Air Conditioners, Size Range: 18 - 55 kBTU/h, SEER = 14 (EER = 12), EIR = 0.246, Fan W/CFM = 0.29, one-speed fan, without Econo; Commercial SEER-rated Packaged Air Conditioners, Size Range: 55 - 65 kBTU/h, SEER = 14 (EER = 11.7), EIR = 0.249, Fan W/CFM = 0.29, two-speed fan, with Econo | HVAC | SpaceCool | dxAC_equip | pkgSEER | pkgSEER15 | 1 | 0 | 1 | 0.8 |  | NA | 1 | Package SEER AC | Cap-Tons | ASM | ASSEMBLY | Existing | CZ07 | San Diego Area (CZ07) |  |  |  | 1000 sf | 2.2448 | 0.12474 | 2.4943 | Cap-Tons/1000 sf | 957.7667 | 1487.8333 | 1056.8333 | 0.5261 | 0.81219 | 0.56703 | 0 | 0 | 0 | 957.7667 | 1487.8333 | 1056.8333 | 0.5261 | 0.81219 | 0.56703 | 0 | 0 | 0 | 74 | 15 | 15 | 15 | 5 | 0.5 | 1342.1851 | 915.4813 | 1227.7486 | 760.8023 | 565.1903 | 760.8023 | 0 | 0 | 0 | 0.72432 | 1.033 | 0 | 0 | [7 empty] | Medium (2013) | Medium (2013) | Medium (2013) | None
M-046 | HVAC - SEER Rated Package Rooftop AC (SEER 15) | SDGE | COM | Electric | COMHVAC - SEER Rated Package Rooftop AC (SEER 15) | Commercial SEER-rated Packaged Air Conditioners, Size Range: 18 - 55 kBTU/h, SEER = 15 (EER = 12.9), EIR = 0.234, Fan W/CFM = 0.25, one-speed fan, without Econo ; Commercial SEER-rated Packaged Air Conditioners, Size Range: 55 - 65 kBTU/h, SEER = 15 (EER = 12.6), EIR = 0.236, Fan W/CFM = 0.25, two-speed fan, with Econo (Pre-existing vintages do not include Economizer) | Com SEER-Rated Pkg AC, 18-65 kBTU/h; pre-2001: SEER = 9.7 (EER = 9.21), one-speed fan, no Econo; post-2001: SEER = 13 (EER = 11.06), one-speed fan, no Econo; 2014: SEER = 14 (EER = 12.04), one-speed fan, no Econo; Commercial SEER-rated Packaged Air Conditioners, Size Range: 55 - 65 kBTU/h, SEER = 14 (EER = 11.7), EIR = 0.249, Fan W/CFM = 0.29, two-speed fan, with Econo | Commercial SEER-rated Packaged Air Conditioners, Size Range: 18 - 55 kBTU/h, SEER = 14 (EER = 12), EIR = 0.246, Fan W/CFM = 0.29, one-speed fan, without Econo; Commercial SEER-rated Packaged Air Conditioners, Size Range: 55 - 65 kBTU/h, SEER = 14 (EER = 11.7), EIR = 0.249, Fan W/CFM = 0.29, two-speed fan, with Econo | HVAC | SpaceCool | dxAC_equip | pkgSEER | pkgSEER15 | 1 | 0 | 1 | 0.8 |  | NA | 1 | Package SEER AC | Cap-Tons | ECC | EDUCATION - COMMUNITY COLLEGE | Existing | CZ07 | San Diego Area (CZ07) |  |  |  | 1000 sf | 1.3007 | 0.072274 | 1.4452 | Cap-Tons/1000 sf | 620.175 | 1033.625 | 706.4417 | 0.29968 | 0.49946 | 0.34408 | 0 | 0 | 0 | 620.175 | 1033.625 | 706.4417 | 0.29968 | 0.49946 | 0.34408 | 0 | 0 | 0 | 74 | 15 | 15 | 15 | 5 | 0.5 | 1342.1851 | 915.4813 | 1227.7486 | 760.8023 | 565.1903 | 760.8023 | 0 | 0 | 0 | 0.72432 | 1.033 | 0 | 0 | [7 empty] | Medium (2013) | Medium (2013) | Medium (2013) | None
M-046 | HVAC - SEER Rated Package Rooftop AC (SEER 15) | SDGE | COM | Electric | COMHVAC - SEER Rated Package Rooftop AC (SEER 15) | Commercial SEER-rated Packaged Air Conditioners, Size Range: 18 - 55 kBTU/h, SEER = 15 (EER = 12.9), EIR = 0.234, Fan W/CFM = 0.25, one-speed fan, without Econo ; Commercial SEER-rated Packaged Air Conditioners, Size Range: 55 - 65 kBTU/h, SEER = 15 (EER = 12.6), EIR = 0.236, Fan W/CFM = 0.25, two-speed fan, with Econo (Pre-existing vintages do not include Economizer) | Com SEER-Rated Pkg AC, 18-65 kBTU/h; pre-2001: SEER = 9.7 (EER = 9.21), one-speed fan, no Econo; post-2001: SEER = 13 (EER = 11.06), one-speed fan, no Econo; 2014: SEER = 14 (EER = 12.04), one-speed fan, no Econo; Commercial SEER-rated Packaged Air Conditioners, Size Range: 55 - 65 kBTU/h, SEER = 14 (EER = 11.7), EIR = 0.249, Fan W/CFM = 0.29, two-speed fan, with Econo | Commercial SEER-rated Packaged Air Conditioners, Size Range: 18 - 55 kBTU/h, SEER = 14 (EER = 12), EIR = 0.246, Fan W/CFM = 0.29, one-speed fan, without Econo; Commercial SEER-rated Packaged Air Conditioners, Size Range: 55 - 65 kBTU/h, SEER = 14 (EER = 11.7), EIR = 0.249, Fan W/CFM = 0.29, two-speed fan, with Econo | HVAC | SpaceCool | dxAC_equip | pkgSEER | pkgSEER15 | 1 | 0 | 1 | 0.8 |  | NA | 1 | Package SEER AC | Cap-Tons | EPR | EDUCATION - PRIMARY SCHOOL | Existing | CZ07 | San Diego Area (CZ07) |  |  |  | 1000 sf | 1.5754 | 0.087539 | 1.7505 | Cap-Tons/1000 sf | 540.2933 | 863.3667 | 591.9267 | 0.42671 | 0.67835 | 0.46594 | 0 | 0 | 0 | 540.2933 | 863.3667 | 591.9267 | 0.42671 | 0.67835 | 0.46594 | 0 | 0 | 0 | 74 | 15 | 15 | 15 | 5 | 0.5 | 1342.1851 | 915.4813 | 1227.7486 | 760.8023 | 565.1903 | 760.8023 | 0 | 0 | 0 | 0.72432 | 1.033 | 0 | 0 | [7 empty] | Medium (2013) | Medium (2013) | Medium (2013) | None
M-046 | HVAC - SEER Rated Package Rooftop AC (SEER 15) | SDGE | COM | Electric | COMHVAC - SEER Rated Package Rooftop AC (SEER 15) | Commercial SEER-rated Packaged Air Conditioners, Size Range: 18 - 55 kBTU/h, SEER = 15 (EER = 12.9), EIR = 0.234, Fan W/CFM = 0.25, one-speed fan, without Econo ; Commercial SEER-rated Packaged Air Conditioners, Size Range: 55 - 65 kBTU/h, SEER = 15 (EER = 12.6), EIR = 0.236, Fan W/CFM = 0.25, two-speed fan, with Econo (Pre-existing vintages do not include Economizer) | Com SEER-Rated Pkg AC, 18-65 kBTU/h; pre-2001: SEER = 9.7 (EER = 9.21), one-speed fan, no Econo; post-2001: SEER = 13 (EER = 11.06), one-speed fan, no Econo; 2014: SEER = 14 (EER = 12.04), one-speed fan, no Econo; Commercial SEER-rated Packaged Air Conditioners, Size Range: 55 - 65 kBTU/h, SEER = 14 (EER = 11.7), EIR = 0.249, Fan W/CFM = 0.29, two-speed fan, with Econo | Commercial SEER-rated Packaged Air Conditioners, Size Range: 18 - 55 kBTU/h, SEER = 14 (EER = 12), EIR = 0.246, Fan W/CFM = 0.29, one-speed fan, without Econo; Commercial SEER-rated Packaged Air Conditioners, Size Range: 55 - 65 kBTU/h, SEER = 14 (EER = 11.7), EIR = 0.249, Fan W/CFM = 0.29, two-speed fan, with Econo | HVAC | SpaceCool | dxAC_equip | pkgSEER | pkgSEER15 | 1 | 0 | 1 | 0.8 |  | NA | 1 | Package SEER AC | Cap-Tons | ERC | EDUCATION - RELOCATABLE CLASSROOM | Existing | CZ07 | San Diego Area (CZ07) |  |  |  | 1000 sf | 1.8627 | 0.1035 | 2.0697 | Cap-Tons/1000 sf | 769.5467 | 1108.8 | 823.98 | 0.55649 | 0.78867 | 0.59512 | 0 | 0 | 0 | 769.5467 | 1108.8 | 823.98 | 0.55649 | 0.78867 | 0.59512 | 0 | 0 | 0 | 74 | 15 | 15 | 15 | 5 | 0.5 | 1342.1851 | 915.4813 | 1227.7486 | 760.8023 | 565.1903 | 760.8023 | 0 | 0 | 0 | 0.72432 | 1.033 | 0 | 0 | [7 empty] | Medium (2013) | Medium (2013) | Medium (2013) | None
M-046 | HVAC - SEER Rated Package Rooftop AC (SEER 15) | SDGE | COM | Electric | COMHVAC - SEER Rated Package Rooftop AC (SEER 15) | Commercial SEER-rated Packaged Air Conditioners, Size Range: 18 - 55 kBTU/h, SEER = 15 (EER = 12.9), EIR = 0.234, Fan W/CFM = 0.25, one-speed fan, without Econo ; Commercial SEER-rated Packaged Air Conditioners, Size Range: 55 - 65 kBTU/h, SEER = 15 (EER = 12.6), EIR = 0.236, Fan W/CFM = 0.25, two-speed fan, with Econo (Pre-existing vintages do not include Economizer) | Com SEER-Rated Pkg AC, 18-65 kBTU/h; pre-2001: SEER = 9.7 (EER = 9.21), one-speed fan, no Econo; post-2001: SEER = 13 (EER = 11.06), one-speed fan, no Econo; 2014: SEER = 14 (EER = 12.04), one-speed fan, no Econo; Commercial SEER-rated Packaged Air Conditioners, Size Range: 55 - 65 kBTU/h, SEER = 14 (EER = 11.7), EIR = 0.249, Fan W/CFM = 0.29, two-speed fan, with Econo | Commercial SEER-rated Packaged Air Conditioners, Size Range: 18 - 55 kBTU/h, SEER = 14 (EER = 12), EIR = 0.246, Fan W/CFM = 0.29, one-speed fan, without Econo; Commercial SEER-rated Packaged Air Conditioners, Size Range: 55 - 65 kBTU/h, SEER = 14 (EER = 11.7), EIR = 0.249, Fan W/CFM = 0.29, two-speed fan, with Econo | HVAC | SpaceCool | dxAC_equip | pkgSEER | pkgSEER15 | 1 | 0 | 1 | 0.8 |  | NA | 1 | Package SEER AC | Cap-Tons | ESE | EDUCATION - SECONDARY SCHOOL | Existing | CZ07 | San Diego Area (CZ07) |  |  |  | 1000 sf | 1.5328 | 0.085173 | 1.7032 | Cap-Tons/1000 sf | 665.76 | 1019.7 | 719.2267 | 0.53758 | 0.81306 | 0.57941 | 0 | 0 | 0 | 665.76 | 1019.7 | 719.2267 | 0.53758 | 0.81306 | 0.57941 | 0 | 0 | 0 | 74 | 15 | 15 | 15 | 5 | 0.5 | 1342.1851 | 915.4813 | 1227.7486 | 760.8023 | 565.1903 | 760.8023 | 0 | 0 | 0 | 0.72432 | 1.033 | 0 | 0 | [7 empty] | Medium (2013) | Medium (2013) | Medium (2013) | None
M-046 | HVAC - SEER Rated Package Rooftop AC (SEER 15) | SDGE | COM | Electric | COMHVAC - SEER Rated Package Rooftop AC (SEER 15) | Commercial SEER-rated Packaged Air Conditioners, Size Range: 18 - 55 kBTU/h, SEER = 15 (EER = 12.9), EIR = 0.234, Fan W/CFM = 0.25, one-speed fan, without Econo ; Commercial SEER-rated Packaged Air Conditioners, Size Range: 55 - 65 kBTU/h, SEER = 15 (EER = 12.6), EIR = 0.236, Fan W/CFM = 0.25, two-speed fan, with Econo (Pre-existing vintages do not include Economizer) | Com SEER-Rated Pkg AC, 18-65 kBTU/h; pre-2001: SEER = 9.7 (EER = 9.21), one-speed fan, no Econo; post-2001: SEER = 13 (EER = 11.06), one-speed fan, no Econo; 2014: SEER = 14 (EER = 12.04), one-speed fan, no Econo; Commercial SEER-rated Packaged Air Conditioners, Size Range: 55 - 65 kBTU/h, SEER = 14 (EER = 11.7), EIR = 0.249, Fan W/CFM = 0.29, two-speed fan, with Econo | Commercial SEER-rated Packaged Air Conditioners, Size Range: 18 - 55 kBTU/h, SEER = 14 (EER = 12), EIR = 0.246, Fan W/CFM = 0.29, one-speed fan, without Econo; Commercial SEER-rated Packaged Air Conditioners, Size Range: 55 - 65 kBTU/h, SEER = 14 (EER = 11.7), EIR = 0.249, Fan W/CFM = 0.29, two-speed fan, with Econo | HVAC | SpaceCool | dxAC_equip | pkgSEER | pkgSEER15 | 1 | 0 | 1 | 0.8 |  | NA | 1 | Package SEER AC | Cap-Tons | EUN | EDUCATION - UNIVERSITY | Existing | CZ07 | San Diego Area (CZ07) |  |  |  | 1000 sf | 1.3083 | 0.0727 | 1.4537 | Cap-Tons/1000 sf | 681.205 | 1135.3417 | 781.6717 | 0.27579 | 0.45966 | 0.32313 | 0 | 0 | 0 | 681.205 | 1135.3417 | 781.6717 | 0.27579 | 0.45966 | 0.32313 | 0 | 0 | 0 | 74 | 15 | 15 | 15 | 5 | 0.5 | 1342.1851 | 915.4813 | 1227.7486 | 760.8023 | 565.1903 | 760.8023 | 0 | 0 | 0 | 0.72432 | 1.033 | 0 | 0 | [7 empty] | Medium (2013) | Medium (2013) | Medium (2013) | None
M-046 | HVAC - SEER Rated Package Rooftop AC (SEER 15) | SDGE | COM | Electric | COMHVAC - SEER Rated Package Rooftop AC (SEER 15) | Commercial SEER-rated Packaged Air Conditioners, Size Range: 18 - 55 kBTU/h, SEER = 15 (EER = 12.9), EIR = 0.234, Fan W/CFM = 0.25, one-speed fan, without Econo ; Commercial SEER-rated Packaged Air Conditioners, Size Range: 55 - 65 kBTU/h, SEER = 15 (EER = 12.6), EIR = 0.236, Fan W/CFM = 0.25, two-speed fan, with Econo (Pre-existing vintages do not include Economizer) | Com SEER-Rated Pkg AC, 18-65 kBTU/h; pre-2001: SEER = 9.7 (EER = 9.21), one-speed fan, no Econo; post-2001: SEER = 13 (EER = 11.06), one-speed fan, no Econo; 2014: SEER = 14 (EER = 12.04), one-speed fan, no Econo; Commercial SEER-rated Packaged Air Conditioners, Size Range: 55 - 65 kBTU/h, SEER = 14 (EER = 11.7), EIR = 0.249, Fan W/CFM = 0.29, two-speed fan, with Econo | Commercial SEER-rated Packaged Air Conditioners, Size Range: 18 - 55 kBTU/h, SEER = 14 (EER = 12), EIR = 0.246, Fan W/CFM = 0.29, one-speed fan, without Econo; Commercial SEER-rated Packaged Air Conditioners, Size Range: 55 - 65 kBTU/h, SEER = 14 (EER = 11.7), EIR = 0.249, Fan W/CFM = 0.29, two-speed fan, with Econo | HVAC | SpaceCool | dxAC_equip | pkgSEER | pkgSEER15 | 1 | 0 | 1 | 0.8 |  | NA | 1 | Package SEER AC | Cap-Tons | GRO | GROCERY | Existing | CZ07 | San Diego Area (CZ07) |  |  |  | 1000 sf | 2.4075 | 0.13378 | 2.675 | Cap-Tons/1000 sf | 743.8667 | 1157 | 846.2667 | 0.33149 | 0.51383 | 0.35759 | 0 | 0 | 0 | 743.8667 | 1157 | 846.2667 | 0.33149 | 0.51383 | 0.35759 | 0 | 0 | 0 | 74 | 15 | 15 | 15 | 5 | 0.5 | 1342.1851 | 915.4813 | 1227.7486 | 760.8023 | 565.1903 | 760.8023 | 0 | 0 | 0 | 0.72432 | 1.033 | 0 | 0 | [7 empty] | Medium (2013) | Medium (2013) | Medium (2013) | None
M-046 | HVAC - SEER Rated Package Rooftop AC (SEER 15) | SDGE | COM | Electric | COMHVAC - SEER Rated Package Rooftop AC (SEER 15) | Commercial SEER-rated Packaged Air Conditioners, Size Range: 18 - 55 kBTU/h, SEER = 15 (EER = 12.9), EIR = 0.234, Fan W/CFM = 0.25, one-speed fan, without Econo ; Commercial SEER-rated Packaged Air Conditioners, Size Range: 55 - 65 kBTU/h, SEER = 15 (EER = 12.6), EIR = 0.236, Fan W/CFM = 0.25, two-speed fan, with Econo (Pre-existing vintages do not include Economizer) | Com SEER-Rated Pkg AC, 18-65 kBTU/h; pre-2001: SEER = 9.7 (EER = 9.21), one-speed fan, no Econo; post-2001: SEER = 13 (EER = 11.06), one-speed fan, no Econo; 2014: SEER = 14 (EER = 12.04), one-speed fan, no Econo; Commercial SEER-rated Packaged Air Conditioners, Size Range: 55 - 65 kBTU/h, SEER = 14 (EER = 11.7), EIR = 0.249, Fan W/CFM = 0.29, two-speed fan, with Econo | Commercial SEER-rated Packaged Air Conditioners, Size Range: 18 - 55 kBTU/h, SEER = 14 (EER = 12), EIR = 0.246, Fan W/CFM = 0.29, one-speed fan, without Econo; Commercial SEER-rated Packaged Air Conditioners, Size Range: 55 - 65 kBTU/h, SEER = 14 (EER = 11.7), EIR = 0.249, Fan W/CFM = 0.29, two-speed fan, with Econo | HVAC | SpaceCool | dxAC_equip | pkgSEER | pkgSEER15 | 1 | 0 | 1 | 0.8 |  | NA | 1 | Package SEER AC | Cap-Tons | HSP | HEALTH/MEDICAL - HOSPITAL | Existing | CZ07 | San Diego Area (CZ07) |  |  |  | 1000 sf | 1.8774 | 0.10432 | 2.086 | Cap-Tons/1000 sf | 1093.75 | 1822.9167 | 1238.75 | 0.2006 | 0.33433 | 0.23473 | 0 | 0 | 0 | 1093.75 | 1822.9167 | 1238.75 | 0.2006 | 0.33433 | 0.23473 | 0 | 0 | 0 | 74 | 15 | 15 | 15 | 5 | 0.5 | 1342.1851 | 915.4813 | 1227.7486 | 760.8023 | 565.1903 | 760.8023 | 0 | 0 | 0 | 0.72432 | 1.033 | 0 | 0 | [7 empty] | Medium (2013) | Medium (2013) | Medium (2013) | None
M-046 | HVAC - SEER Rated Package Rooftop AC (SEER 15) | SDGE | COM | Electric | COMHVAC - SEER Rated Package Rooftop AC (SEER 15) | Commercial SEER-rated Packaged Air Conditioners, Size Range: 18 - 55 kBTU/h, SEER = 15 (EER = 12.9), EIR = 0.234, Fan W/CFM = 0.25, one-speed fan, without Econo ; Commercial SEER-rated Packaged Air Conditioners, Size Range: 55 - 65 kBTU/h, SEER = 15 (EER = 12.6), EIR = 0.236, Fan W/CFM = 0.25, two-speed fan, with Econo (Pre-existing vintages do not include Economizer) | Com SEER-Rated Pkg AC, 18-65 kBTU/h; pre-2001: SEER = 9.7 (EER = 9.21), one-speed fan, no Econo; post-2001: SEER = 13 (EER = 11.06), one-speed fan, no Econo; 2014: SEER = 14 (EER = 12.04), one-speed fan, no Econo; Commercial SEER-rated Packaged Air Conditioners, Size Range: 55 - 65 kBTU/h, SEER = 14 (EER = 11.7), EIR = 0.249, Fan W/CFM = 0.29, two-speed fan, with Econo | Commercial SEER-rated Packaged Air Conditioners, Size Range: 18 - 55 kBTU/h, SEER = 14 (EER = 12), EIR = 0.246, Fan W/CFM = 0.29, one-speed fan, without Econo; Commercial SEER-rated Packaged Air Conditioners, Size Range: 55 - 65 kBTU/h, SEER = 14 (EER = 11.7), EIR = 0.249, Fan W/CFM = 0.29, two-speed fan, with Econo | HVAC | SpaceCool | dxAC_equip | pkgSEER | pkgSEER15 | 1 | 0 | 1 | 0.8 |  | NA | 1 | Package SEER AC | Cap-Tons | HTL | LODGING - HOTEL | Existing | CZ07 | San Diego Area (CZ07) |  |  |  | 1000 sf | 1.0504 | 0.058367 | 1.1671 | Cap-Tons/1000 sf | 1189.8 | 1983 | 1349.4667 | 0.27259 | 0.45432 | 0.31739 | 0 | 0 | 0 | 1189.8 | 1983 | 1349.4667 | 0.27259 | 0.45432 | 0.31739 | 0 | 0 | 0 | 74 | 15 | 15 | 15 | 5 | 0.5 | 1342.1851 | 915.4813 | 1227.7486 | 760.8023 | 565.1903 | 760.8023 | 0 | 0 | 0 | 0.72432 | 1.033 | 0 | 0 | [7 empty] | Medium (2013) | Medium (2013) | Medium (2013) | None
M-046 | HVAC - SEER Rated Package Rooftop AC (SEER 15) | SDGE | COM | Electric | COMHVAC - SEER Rated Package Rooftop AC (SEER 15) | Commercial SEER-rated Packaged Air Conditioners, Size Range: 18 - 55 kBTU/h, SEER = 15 (EER = 12.9), EIR = 0.234, Fan W/CFM = 0.25, one-speed fan, without Econo ; Commercial SEER-rated Packaged Air Conditioners, Size Range: 55 - 65 kBTU/h, SEER = 15 (EER = 12.6), EIR = 0.236, Fan W/CFM = 0.25, two-speed fan, with Econo (Pre-existing vintages do not include Economizer) | Com SEER-Rated Pkg AC, 18-65 kBTU/h; pre-2001: SEER = 9.7 (EER = 9.21), one-speed fan, no Econo; post-2001: SEER = 13 (EER = 11.06), one-speed fan, no Econo; 2014: SEER = 14 (EER = 12.04), one-speed fan, no Econo; Commercial SEER-rated Packaged Air Conditioners, Size Range: 55 - 65 kBTU/h, SEER = 14 (EER = 11.7), EIR = 0.249, Fan W/CFM = 0.29, two-speed fan, with Econo | Commercial SEER-rated Packaged Air Conditioners, Size Range: 18 - 55 kBTU/h, SEER = 14 (EER = 12), EIR = 0.246, Fan W/CFM = 0.29, one-speed fan, without Econo; Commercial SEER-rated Packaged Air Conditioners, Size Range: 55 - 65 kBTU/h, SEER = 14 (EER = 11.7), EIR = 0.249, Fan W/CFM = 0.29, two-speed fan, with Econo | HVAC | SpaceCool | dxAC_equip | pkgSEER | pkgSEER15 | 1 | 0 | 1 | 0.8 |  | NA | 1 | Package SEER AC | Cap-Tons | MTL | LODGING - MOTEL | Existing | CZ07 | San Diego Area (CZ07) |  |  |  | 1000 sf | 1.0504 | 0.058367 | 1.1671 | Cap-Tons/1000 sf | 1189.8 | 1983 | 1349.4667 | 0.27259 | 0.45432 | 0.31739 | 0 | 0 | 0 | 1189.8 | 1983 | 1349.4667 | 0.27259 | 0.45432 | 0.31739 | 0 | 0 | 0 | 74 | 15 | 15 | 15 | 5 | 0.5 | 1342.1851 | 915.4813 | 1227.7486 | 760.8023 | 565.1903 | 760.8023 | 0 | 0 | 0 | 0.72432 | 1.033 | 0 | 0 | [7 empty] | Medium (2013) | Medium (2013) | Medium (2013) | None
M-046 | HVAC - SEER Rated Package Rooftop AC (SEER 15) | SDGE | COM | Electric | COMHVAC - SEER Rated Package Rooftop AC (SEER 15) | Commercial SEER-rated Packaged Air Conditioners, Size Range: 18 - 55 kBTU/h, SEER = 15 (EER = 12.9), EIR = 0.234, Fan W/CFM = 0.25, one-speed fan, without Econo ; Commercial SEER-rated Packaged Air Conditioners, Size Range: 55 - 65 kBTU/h, SEER = 15 (EER = 12.6), EIR = 0.236, Fan W/CFM = 0.25, two-speed fan, with Econo (Pre-existing vintages do not include Economizer) | Com SEER-Rated Pkg AC, 18-65 kBTU/h; pre-2001: SEER = 9.7 (EER = 9.21), one-speed fan, no Econo; post-2001: SEER = 13 (EER = 11.06), one-speed fan, no Econo; 2014: SEER = 14 (EER = 12.04), one-speed fan, no Econo; Commercial SEER-rated Packaged Air Conditioners, Size Range: 55 - 65 kBTU/h, SEER = 14 (EER = 11.7), EIR = 0.249, Fan W/CFM = 0.29, two-speed fan, with Econo | Commercial SEER-rated Packaged Air Conditioners, Size Range: 18 - 55 kBTU/h, SEER = 14 (EER = 12), EIR = 0.246, Fan W/CFM = 0.29, one-speed fan, without Econo; Commercial SEER-rated Packaged Air Conditioners, Size Range: 55 - 65 kBTU/h, SEER = 14 (EER = 11.7), EIR = 0.249, Fan W/CFM = 0.29, two-speed fan, with Econo | HVAC | SpaceCool | dxAC_equip | pkgSEER | pkgSEER15 | 1 | 0 | 1 | 0.8 |  | NA | 1 | Package SEER AC | Cap-Tons | NRS | HEALTH/MEDICAL - NURSING HOME | Existing | CZ07 | San Diego Area (CZ07) |  |  |  | 1000 sf | 1.8774 | 0.10432 | 2.086 | Cap-Tons/1000 sf | 913.5 | 1522.5 | 1026.5 | 0.2101 | 0.35017 | 0.2399 | 0 | 0 | 0 | 913.5 | 1522.5 | 1026.5 | 0.2101 | 0.35017 | 0.2399 | 0 | 0 | 0 | 74 | 15 | 15 | 15 | 5 | 0.5 | 1342.1851 | 915.4813 | 1227.7486 | 760.8023 | 565.1903 | 760.8023 | 0 | 0 | 0 | 0.72432 | 1.033 | 0 | 0 | [7 empty] | Medium (2013) | Medium (2013) | Medium (2013) | None
M-046 | HVAC - SEER Rated Package Rooftop AC (SEER 15) | SDGE | COM | Electric | COMHVAC - SEER Rated Package Rooftop AC (SEER 15) | Commercial SEER-rated Packaged Air Conditioners, Size Range: 18 - 55 kBTU/h, SEER = 15 (EER = 12.9), EIR = 0.234, Fan W/CFM = 0.25, one-speed fan, without Econo ; Commercial SEER-rated Packaged Air Conditioners, Size Range: 55 - 65 kBTU/h, SEER = 15 (EER = 12.6), EIR = 0.236, Fan W/CFM = 0.25, two-speed fan, with Econo (Pre-existing vintages do not include Economizer) | Com SEER-Rated Pkg AC, 18-65 kBTU/h; pre-2001: SEER = 9.7 (EER = 9.21), one-speed fan, no Econo; post-2001: SEER = 13 (EER = 11.06), one-speed fan, no Econo; 2014: SEER = 14 (EER = 12.04), one-speed fan, no Econo; Commercial SEER-rated Packaged Air Conditioners, Size Range: 55 - 65 kBTU/h, SEER = 14 (EER = 11.7), EIR = 0.249, Fan W/CFM = 0.29, two-speed fan, with Econo | Commercial SEER-rated Packaged Air Conditioners, Size Range: 18 - 55 kBTU/h, SEER = 14 (EER = 12), EIR = 0.246, Fan W/CFM = 0.29, one-speed fan, without Econo; Commercial SEER-rated Packaged Air Conditioners, Size Range: 55 - 65 kBTU/h, SEER = 14 (EER = 11.7), EIR = 0.249, Fan W/CFM = 0.29, two-speed fan, with Econo | HVAC | SpaceCool | dxAC_equip | pkgSEER | pkgSEER15 | 1 | 0 | 1 | 0.8 |  | NA | 1 | Package SEER AC | Cap-Tons | OFL | OFFICE - LARGE | Existing | CZ07 | San Diego Area (CZ07) |  |  |  | 1000 sf | 1.3714 | 0.076206 | 1.5238 | Cap-Tons/1000 sf | 912.4106 | 1435.5599 | 992.8106 | 0.4422 | 0.67917 | 0.4831 | 0 | 0 | 0 | 912.4106 | 1435.5599 | 992.8106 | 0.4422 | 0.67917 | 0.4831 | 0 | 0 | 0 | 74 | 15 | 15 | 15 | 5 | 0.5 | 1342.1851 | 915.4813 | 1227.7486 | 760.8023 | 565.1903 | 760.8023 | 0 | 0 | 0 | 0.72432 | 1.033 | 0 | 0 | [7 empty] | Medium (2013) | Medium (2013) | Medium (2013) | None
M-046 | HVAC - SEER Rated Package Rooftop AC (SEER 15) | SDGE | COM | Electric | COMHVAC - SEER Rated Package Rooftop AC (SEER 15) | Commercial SEER-rated Packaged Air Conditioners, Size Range: 18 - 55 kBTU/h, SEER = 15 (EER = 12.9), EIR = 0.234, Fan W/CFM = 0.25, one-speed fan, without Econo ; Commercial SEER-rated Packaged Air Conditioners, Size Range: 55 - 65 kBTU/h, SEER = 15 (EER = 12.6), EIR = 0.236, Fan W/CFM = 0.25, two-speed fan, with Econo (Pre-existing vintages do not include Economizer) | Com SEER-Rated Pkg AC, 18-65 kBTU/h; pre-2001: SEER = 9.7 (EER = 9.21), one-speed fan, no Econo; post-2001: SEER = 13 (EER = 11.06), one-speed fan, no Econo; 2014: SEER = 14 (EER = 12.04), one-speed fan, no Econo; Commercial SEER-rated Packaged Air Conditioners, Size Range: 55 - 65 kBTU/h, SEER = 14 (EER = 11.7), EIR = 0.249, Fan W/CFM = 0.29, two-speed fan, with Econo | Commercial SEER-rated Packaged Air Conditioners, Size Range: 18 - 55 kBTU/h, SEER = 14 (EER = 12), EIR = 0.246, Fan W/CFM = 0.29, one-speed fan, without Econo; Commercial SEER-rated Packaged Air Conditioners, Size Range: 55 - 65 kBTU/h, SEER = 14 (EER = 11.7), EIR = 0.249, Fan W/CFM = 0.29, two-speed fan, with Econo | HVAC | SpaceCool | dxAC_equip | pkgSEER | pkgSEER15 | 1 | 0 | 1 | 0.8 |  | NA | 1 | Package SEER AC | Cap-Tons | OFS | OFFICE - SMALL | Existing | CZ07 | San Diego Area (CZ07) |  |  |  | 1000 sf | 1.6652 | 0.092529 | 1.8503 | Cap-Tons/1000 sf | 659.8308 | 1099.7179 | 732.2974 | 0.33076 | 0.55126 | 0.37062 | 0 | 0 | 0 | 659.8308 | 1099.7179 | 732.2974 | 0.33076 | 0.55126 | 0.37062 | 0 | 0 | 0 | 74 | 15 | 15 | 15 | 5 | 0.5 | 1342.1851 | 915.4813 | 1227.7486 | 760.8023 | 565.1903 | 760.8023 | 0 | 0 | 0 | 0.72432 | 1.033 | 0 | 0 | [7 empty] | Medium (2013) | Medium (2013) | Medium (2013) | None
M-046 | HVAC - SEER Rated Package Rooftop AC (SEER 15) | SDGE | COM | Electric | COMHVAC - SEER Rated Package Rooftop AC (SEER 15) | Commercial SEER-rated Packaged Air Conditioners, Size Range: 18 - 55 kBTU/h, SEER = 15 (EER = 12.9), EIR = 0.234, Fan W/CFM = 0.25, one-speed fan, without Econo ; Commercial SEER-rated Packaged Air Conditioners, Size Range: 55 - 65 kBTU/h, SEER = 15 (EER = 12.6), EIR = 0.236, Fan W/CFM = 0.25, two-speed fan, with Econo (Pre-existing vintages do not include Economizer) | Com SEER-Rated Pkg AC, 18-65 kBTU/h; pre-2001: SEER = 9.7 (EER = 9.21), one-speed fan, no Econo; post-2001: SEER = 13 (EER = 11.06), one-speed fan, no Econo; 2014: SEER = 14 (EER = 12.04), one-speed fan, no Econo; Commercial SEER-rated Packaged Air Conditioners, Size Range: 55 - 65 kBTU/h, SEER = 14 (EER = 11.7), EIR = 0.249, Fan W/CFM = 0.29, two-speed fan, with Econo | Commercial SEER-rated Packaged Air Conditioners, Size Range: 18 - 55 kBTU/h, SEER = 14 (EER = 12), EIR = 0.246, Fan W/CFM = 0.29, one-speed fan, without Econo; Commercial SEER-rated Packaged Air Conditioners, Size Range: 55 - 65 kBTU/h, SEER = 14 (EER = 11.7), EIR = 0.249, Fan W/CFM = 0.29, two-speed fan, with Econo | HVAC | SpaceCool | dxAC_equip | pkgSEER | pkgSEER15 | 1 | 0 | 1 | 0.8 |  | NA | 1 | Package SEER AC | Cap-Tons | RFF | RESTAURANT - FAST-FOOD | Existing | CZ07 | San Diego Area (CZ07) |  |  |  | 1000 sf | 2.9284 | 0.16272 | 3.2539 | Cap-Tons/1000 sf | 1025.7 | 1675.5 | 1147.5 | 0.32764 | 0.53314 | 0.3669 | 0 | 0 | 0 | 1025.7 | 1675.5 | 1147.5 | 0.32764 | 0.53314 | 0.3669 | 0 | 0 | 0 | 74 | 15 | 15 | 15 | 5 | 0.5 | 1342.1851 | 915.4813 | 1227.7486 | 760.8023 | 565.1903 | 760.8023 | 0 | 0 | 0 | 0.72432 | 1.033 | 0 | 0 | [7 empty] | Medium (2013) | Medium (2013) | Medium (2013) | None
M-046 | HVAC - SEER Rated Package Rooftop AC (SEER 15) | SDGE | COM | Electric | COMHVAC - SEER Rated Package Rooftop AC (SEER 15) | Commercial SEER-rated Packaged Air Conditioners, Size Range: 18 - 55 kBTU/h, SEER = 15 (EER = 12.9), EIR = 0.234, Fan W/CFM = 0.25, one-speed fan, without Econo ; Commercial SEER-rated Packaged Air Conditioners, Size Range: 55 - 65 kBTU/h, SEER = 15 (EER = 12.6), EIR = 0.236, Fan W/CFM = 0.25, two-speed fan, with Econo (Pre-existing vintages do not include Economizer) | Com SEER-Rated Pkg AC, 18-65 kBTU/h; pre-2001: SEER = 9.7 (EER = 9.21), one-speed fan, no Econo; post-2001: SEER = 13 (EER = 11.06), one-speed fan, no Econo; 2014: SEER = 14 (EER = 12.04), one-speed fan, no Econo; Commercial SEER-rated Packaged Air Conditioners, Size Range: 55 - 65 kBTU/h, SEER = 14 (EER = 11.7), EIR = 0.249, Fan W/CFM = 0.29, two-speed fan, with Econo | Commercial SEER-rated Packaged Air Conditioners, Size Range: 18 - 55 kBTU/h, SEER = 14 (EER = 12), EIR = 0.246, Fan W/CFM = 0.29, one-speed fan, without Econo; Commercial SEER-rated Packaged Air Conditioners, Size Range: 55 - 65 kBTU/h, SEER = 14 (EER = 11.7), EIR = 0.249, Fan W/CFM = 0.29, two-speed fan, with Econo | HVAC | SpaceCool | dxAC_equip | pkgSEER | pkgSEER15 | 1 | 0 | 1 | 0.8 |  | NA | 1 | Package SEER AC | Cap-Tons | RSD | RESTAURANT - SIT-DOWN | Existing | CZ07 | San Diego Area (CZ07) |  |  |  | 1000 sf | 1.9328 | 0.1074 | 2.1476 | Cap-Tons/1000 sf | 981.2694 | 1545.3109 | 1078.3361 | 0.48018 | 0.75058 | 0.52102 | 0 | 0 | 0 | 981.2694 | 1545.3109 | 1078.3361 | 0.48018 | 0.75058 | 0.52102 | 0 | 0 | 0 | 74 | 15 | 15 | 15 | 5 | 0.5 | 1342.1851 | 915.4813 | 1227.7486 | 760.8023 | 565.1903 | 760.8023 | 0 | 0 | 0 | 0.72432 | 1.033 | 0 | 0 | [7 empty] | Medium (2013) | Medium (2013) | Medium (2013) | None
M-046 | HVAC - SEER Rated Package Rooftop AC (SEER 15) | SDGE | COM | Electric | COMHVAC - SEER Rated Package Rooftop AC (SEER 15) | Commercial SEER-rated Packaged Air Conditioners, Size Range: 18 - 55 kBTU/h, SEER = 15 (EER = 12.9), EIR = 0.234, Fan W/CFM = 0.25, one-speed fan, without Econo ; Commercial SEER-rated Packaged Air Conditioners, Size Range: 55 - 65 kBTU/h, SEER = 15 (EER = 12.6), EIR = 0.236, Fan W/CFM = 0.25, two-speed fan, with Econo (Pre-existing vintages do not include Economizer) | Com SEER-Rated Pkg AC, 18-65 kBTU/h; pre-2001: SEER = 9.7 (EER = 9.21), one-speed fan, no Econo; post-2001: SEER = 13 (EER = 11.06), one-speed fan, no Econo; 2014: SEER = 14 (EER = 12.04), one-speed fan, no Econo; Commercial SEER-rated Packaged Air Conditioners, Size Range: 55 - 65 kBTU/h, SEER = 14 (EER = 11.7), EIR = 0.249, Fan W/CFM = 0.29, two-speed fan, with Econo | Commercial SEER-rated Packaged Air Conditioners, Size Range: 18 - 55 kBTU/h, SEER = 14 (EER = 12), EIR = 0.246, Fan W/CFM = 0.29, one-speed fan, without Econo; Commercial SEER-rated Packaged Air Conditioners, Size Range: 55 - 65 kBTU/h, SEER = 14 (EER = 11.7), EIR = 0.249, Fan W/CFM = 0.29, two-speed fan, with Econo | HVAC | SpaceCool | dxAC_equip | pkgSEER | pkgSEER15 | 1 | 0 | 1 | 0.8 |  | NA | 1 | Package SEER AC | Cap-Tons | RT3 | RETAIL - MULTISTORY LARGE | Existing | CZ07 | San Diego Area (CZ07) |  |  |  | 1000 sf | 0.83741 | 0.046532 | 0.93047 | Cap-Tons/1000 sf | 819.2289 | 1365.3815 | 935.6955 | 0.34235 | 0.57059 | 0.39008 | 0 | 0 | 0 | 819.2289 | 1365.3815 | 935.6955 | 0.34235 | 0.57059 | 0.39008 | 0 | 0 | 0 | 74 | 15 | 15 | 15 | 5 | 0.5 | 1342.1851 | 915.4813 | 1227.7486 | 760.8023 | 565.1903 | 760.8023 | 0 | 0 | 0 | 0.72432 | 1.033 | 0 | 0 | [7 empty] | Medium (2013) | Medium (2013) | Medium (2013) | None
M-046 | HVAC - SEER Rated Package Rooftop AC (SEER 15) | SDGE | COM | Electric | COMHVAC - SEER Rated Package Rooftop AC (SEER 15) | Commercial SEER-rated Packaged Air Conditioners, Size Range: 18 - 55 kBTU/h, SEER = 15 (EER = 12.9), EIR = 0.234, Fan W/CFM = 0.25, one-speed fan, without Econo ; Commercial SEER-rated Packaged Air Conditioners, Size Range: 55 - 65 kBTU/h, SEER = 15 (EER = 12.6), EIR = 0.236, Fan W/CFM = 0.25, two-speed fan, with Econo (Pre-existing vintages do not include Economizer) | Com SEER-Rated Pkg AC, 18-65 kBTU/h; pre-2001: SEER = 9.7 (EER = 9.21), one-speed fan, no Econo; post-2001: SEER = 13 (EER = 11.06), one-speed fan, no Econo; 2014: SEER = 14 (EER = 12.04), one-speed fan, no Econo; Commercial SEER-rated Packaged Air Conditioners, Size Range: 55 - 65 kBTU/h, SEER = 14 (EER = 11.7), EIR = 0.249, Fan W/CFM = 0.29, two-speed fan, with Econo | Commercial SEER-rated Packaged Air Conditioners, Size Range: 18 - 55 kBTU/h, SEER = 14 (EER = 12), EIR = 0.246, Fan W/CFM = 0.29, one-speed fan, without Econo; Commercial SEER-rated Packaged Air Conditioners, Size Range: 55 - 65 kBTU/h, SEER = 14 (EER = 11.7), EIR = 0.249, Fan W/CFM = 0.29, two-speed fan, with Econo | HVAC | SpaceCool | dxAC_equip | pkgSEER | pkgSEER15 | 1 | 0 | 1 | 0.8 |  | NA | 1 | Package SEER AC | Cap-Tons | RTL | RETAIL - SINGLE-STORY LARGE | Existing | CZ07 | San Diego Area (CZ07) |  |  |  | 1000 sf | 1.0152 | 0.056414 | 1.1281 | Cap-Tons/1000 sf | 875.8 | 1459.6667 | 989.6 | 0.34381 | 0.57302 | 0.38701 | 0 | 0 | 0 | 875.8 | 1459.6667 | 989.6 | 0.34381 | 0.57302 | 0.38701 | 0 | 0 | 0 | 74 | 15 | 15 | 15 | 5 | 0.5 | 1342.1851 | 915.4813 | 1227.7486 | 760.8023 | 565.1903 | 760.8023 | 0 | 0 | 0 | 0.72432 | 1.033 | 0 | 0 | [7 empty] | Medium (2013) | Medium (2013) | Medium (2013) | None
M-046 | HVAC - SEER Rated Package Rooftop AC (SEER 15) | SDGE | COM | Electric | COMHVAC - SEER Rated Package Rooftop AC (SEER 15) | Commercial SEER-rated Packaged Air Conditioners, Size Range: 18 - 55 kBTU/h, SEER = 15 (EER = 12.9), EIR = 0.234, Fan W/CFM = 0.25, one-speed fan, without Econo ; Commercial SEER-rated Packaged Air Conditioners, Size Range: 55 - 65 kBTU/h, SEER = 15 (EER = 12.6), EIR = 0.236, Fan W/CFM = 0.25, two-speed fan, with Econo (Pre-existing vintages do not include Economizer) | Com SEER-Rated Pkg AC, 18-65 kBTU/h; pre-2001: SEER = 9.7 (EER = 9.21), one-speed fan, no Econo; post-2001: SEER = 13 (EER = 11.06), one-speed fan, no Econo; 2014: SEER = 14 (EER = 12.04), one-speed fan, no Econo; Commercial SEER-rated Packaged Air Conditioners, Size Range: 55 - 65 kBTU/h, SEER = 14 (EER = 11.7), EIR = 0.249, Fan W/CFM = 0.29, two-speed fan, with Econo | Commercial SEER-rated Packaged Air Conditioners, Size Range: 18 - 55 kBTU/h, SEER = 14 (EER = 12), EIR = 0.246, Fan W/CFM = 0.29, one-speed fan, without Econo; Commercial SEER-rated Packaged Air Conditioners, Size Range: 55 - 65 kBTU/h, SEER = 14 (EER = 11.7), EIR = 0.249, Fan W/CFM = 0.29, two-speed fan, with Econo | HVAC | SpaceCool | dxAC_equip | pkgSEER | pkgSEER15 | 1 | 0 | 1 | 0.8 |  | NA | 1 | Package SEER AC | Cap-Tons | RTS | RETAIL - SMALL | Existing | CZ07 | San Diego Area (CZ07) |  |  |  | 1000 sf | 1.1034 | 0.061313 | 1.226 | Cap-Tons/1000 sf | 742.087 | 1236.8117 | 844.7537 | 0.33503 | 0.55839 | 0.38407 | 0 | 0 | 0 | 742.087 | 1236.8117 | 844.7537 | 0.33503 | 0.55839 | 0.38407 | 0 | 0 | 0 | 74 | 15 | 15 | 15 | 5 | 0.5 | 1342.1851 | 915.4813 | 1227.7486 | 760.8023 | 565.1903 | 760.8023 | 0 | 0 | 0 | 0.72432 | 1.033 | 0 | 0 | [7 empty] | Medium (2013) | Medium (2013) | Medium (2013) | None
M-046 | HVAC - SEER Rated Package Rooftop AC (SEER 15) | SDGE | COM | Electric | COMHVAC - SEER Rated Package Rooftop AC (SEER 15) | Commercial SEER-rated Packaged Air Conditioners, Size Range: 18 - 55 kBTU/h, SEER = 15 (EER = 12.9), EIR = 0.234, Fan W/CFM = 0.25, one-speed fan, without Econo ; Commercial SEER-rated Packaged Air Conditioners, Size Range: 55 - 65 kBTU/h, SEER = 15 (EER = 12.6), EIR = 0.236, Fan W/CFM = 0.25, two-speed fan, with Econo (Pre-existing vintages do not include Economizer) | Com SEER-Rated Pkg AC, 18-65 kBTU/h; pre-2001: SEER = 9.7 (EER = 9.21), one-speed fan, no Econo; post-2001: SEER = 13 (EER = 11.06), one-speed fan, no Econo; 2014: SEER = 14 (EER = 12.04), one-speed fan, no Econo; Commercial SEER-rated Packaged Air Conditioners, Size Range: 55 - 65 kBTU/h, SEER = 14 (EER = 11.7), EIR = 0.249, Fan W/CFM = 0.29, two-speed fan, with Econo | Commercial SEER-rated Packaged Air Conditioners, Size Range: 18 - 55 kBTU/h, SEER = 14 (EER = 12), EIR = 0.246, Fan W/CFM = 0.29, one-speed fan, without Econo; Commercial SEER-rated Packaged Air Conditioners, Size Range: 55 - 65 kBTU/h, SEER = 14 (EER = 11.7), EIR = 0.249, Fan W/CFM = 0.29, two-speed fan, with Econo | HVAC | SpaceCool | dxAC_equip | pkgSEER | pkgSEER15 | 1 | 0 | 1 | 0.8 |  | NA | 1 | Package SEER AC | Cap-Tons | SCN | STORAGE - CONDITIONED | Existing | CZ07 | San Diego Area (CZ07) |  |  |  | 1000 sf | 0.60434 | 0.033581 | 0.67151 | Cap-Tons/1000 sf | 545.68 | 810.4667 | 599.2133 | 0.29524 | 0.42145 | 0.32374 | 0 | 0 | 0 | 545.68 | 810.4667 | 599.2133 | 0.29524 | 0.42145 | 0.32374 | 0 | 0 | 0 | 74 | 15 | 15 | 15 | 5 | 0.5 | 1342.1851 | 915.4813 | 1227.7486 | 760.8023 | 565.1903 | 760.8023 | 0 | 0 | 0 | 0.72432 | 1.033 | 0 | 0 | [7 empty] | Medium (2013) | Medium (2013) | Medium (2013) | None
M-046 | HVAC - SEER Rated Package Rooftop AC (SEER 15) | SDGE | COM | Electric | COMHVAC - SEER Rated Package Rooftop AC (SEER 15) | Commercial SEER-rated Packaged Air Conditioners, Size Range: 18 - 55 kBTU/h, SEER = 15 (EER = 12.9), EIR = 0.234, Fan W/CFM = 0.25, one-speed fan, without Econo ; Commercial SEER-rated Packaged Air Conditioners, Size Range: 55 - 65 kBTU/h, SEER = 15 (EER = 12.6), EIR = 0.236, Fan W/CFM = 0.25, two-speed fan, with Econo (Pre-existing vintages do not include Economizer) | Com SEER-Rated Pkg AC, 18-65 kBTU/h; pre-2001: SEER = 9.7 (EER = 9.21), one-speed fan, no Econo; post-2001: SEER = 13 (EER = 11.06), one-speed fan, no Econo; 2014: SEER = 14 (EER = 12.04), one-speed fan, no Econo; Commercial SEER-rated Packaged Air Conditioners, Size Range: 55 - 65 kBTU/h, SEER = 14 (EER = 11.7), EIR = 0.249, Fan W/CFM = 0.29, two-speed fan, with Econo | Commercial SEER-rated Packaged Air Conditioners, Size Range: 18 - 55 kBTU/h, SEER = 14 (EER = 12), EIR = 0.246, Fan W/CFM = 0.29, one-speed fan, without Econo; Commercial SEER-rated Packaged Air Conditioners, Size Range: 55 - 65 kBTU/h, SEER = 14 (EER = 11.7), EIR = 0.249, Fan W/CFM = 0.29, two-speed fan, with Econo | HVAC | SpaceCool | dxAC_equip | pkgSEER | pkgSEER15 | 1 | 0 | 1 | 0.8 |  | NA | 1 | Package SEER AC | Cap-Tons | ERC | EDUCATION - RELOCATABLE CLASSROOM | New | CZ07 | San Diego Area (CZ07) |  |  |  | 1000 sf | 1.8627 | 0.1035 | 2.0697 | Cap-Tons/1000 sf | 1035.6 | 1108.8 | 1079.1 | 0.62764 | 0.67358 | 0.66424 | 0 | 0 | 0 | 1035.6 | 1108.8 | 1079.1 | 0.62764 | 0.67358 | 0.66424 | 0 | 0 | 0 | 74 | 15 | 15 | 15 | 5 | 0.5 | 1342.1851 | 915.4813 | 1227.7486 | 760.8023 | 565.1903 | 760.8023 | 0 | 0 | 0 | 0.72432 | 1.033 | 0 | 0 | [7 empty] | Medium (2013) | Medium (2013) | Medium (2013) | None
M-046 | HVAC - SEER Rated Package Rooftop AC (SEER 15) | SDGE | COM | Electric | COMHVAC - SEER Rated Package Rooftop AC (SEER 15) | Commercial SEER-rated Packaged Air Conditioners, Size Range: 18 - 55 kBTU/h, SEER = 15 (EER = 12.9), EIR = 0.234, Fan W/CFM = 0.25, one-speed fan, without Econo ; Commercial SEER-rated Packaged Air Conditioners, Size Range: 55 - 65 kBTU/h, SEER = 15 (EER = 12.6), EIR = 0.236, Fan W/CFM = 0.25, two-speed fan, with Econo (Pre-existing vintages do not include Economizer) | Com SEER-Rated Pkg AC, 18-65 kBTU/h; pre-2001: SEER = 9.7 (EER = 9.21), one-speed fan, no Econo; post-2001: SEER = 13 (EER = 11.06), one-speed fan, no Econo; 2014: SEER = 14 (EER = 12.04), one-speed fan, no Econo; Commercial SEER-rated Packaged Air Conditioners, Size Range: 55 - 65 kBTU/h, SEER = 14 (EER = 11.7), EIR = 0.249, Fan W/CFM = 0.29, two-speed fan, with Econo | Commercial SEER-rated Packaged Air Conditioners, Size Range: 18 - 55 kBTU/h, SEER = 14 (EER = 12), EIR = 0.246, Fan W/CFM = 0.29, one-speed fan, without Econo; Commercial SEER-rated Packaged Air Conditioners, Size Range: 55 - 65 kBTU/h, SEER = 14 (EER = 11.7), EIR = 0.249, Fan W/CFM = 0.29, two-speed fan, with Econo | HVAC | SpaceCool | dxAC_equip | pkgSEER | pkgSEER15 | 1 | 0 | 1 | 0.8 |  | NA | 1 | Package SEER AC | Cap-Tons | ESE | EDUCATION - SECONDARY SCHOOL | New | CZ07 | San Diego Area (CZ07) |  |  |  | 1000 sf | 1.5328 | 0.085173 | 1.7032 | Cap-Tons/1000 sf | 929.3667 | 1019.7 | 976.9 | 0.68645 | 0.75062 | 0.72585 | 0 | 0 | 0 | 929.3667 | 1019.7 | 976.9 | 0.68645 | 0.75062 | 0.72585 | 0 | 0 | 0 | 74 | 15 | 15 | 15 | 5 | 0.5 | 1342.1851 | 915.4813 | 1227.7486 | 760.8023 | 565.1903 | 760.8023 | 0 | 0 | 0 | 0.72432 | 1.033 | 0 | 0 | [7 empty] | Medium (2013) | Medium (2013) | Medium (2013) | None
M-046 | HVAC - SEER Rated Package Rooftop AC (SEER 15) | SDGE | COM | Electric | COMHVAC - SEER Rated Package Rooftop AC (SEER 15) | Commercial SEER-rated Packaged Air Conditioners, Size Range: 18 - 55 kBTU/h, SEER = 15 (EER = 12.9), EIR = 0.234, Fan W/CFM = 0.25, one-speed fan, without Econo ; Commercial SEER-rated Packaged Air Conditioners, Size Range: 55 - 65 kBTU/h, SEER = 15 (EER = 12.6), EIR = 0.236, Fan W/CFM = 0.25, two-speed fan, with Econo (Pre-existing vintages do not include Economizer) | Com SEER-Rated Pkg AC, 18-65 kBTU/h; pre-2001: SEER = 9.7 (EER = 9.21), one-speed fan, no Econo; post-2001: SEER = 13 (EER = 11.06), one-speed fan, no Econo; 2014: SEER = 14 (EER = 12.04), one-speed fan, no Econo; Commercial SEER-rated Packaged Air Conditioners, Size Range: 55 - 65 kBTU/h, SEER = 14 (EER = 11.7), EIR = 0.249, Fan W/CFM = 0.29, two-speed fan, with Econo | Commercial SEER-rated Packaged Air Conditioners, Size Range: 18 - 55 kBTU/h, SEER = 14 (EER = 12), EIR = 0.246, Fan W/CFM = 0.29, one-speed fan, without Econo; Commercial SEER-rated Packaged Air Conditioners, Size Range: 55 - 65 kBTU/h, SEER = 14 (EER = 11.7), EIR = 0.249, Fan W/CFM = 0.29, two-speed fan, with Econo | HVAC | SpaceCool | dxAC_equip | pkgSEER | pkgSEER15 | 1 | 0 | 1 | 0.8 |  | NA | 1 | Package SEER AC | Cap-Tons | EUN | EDUCATION - UNIVERSITY | New | CZ07 | San Diego Area (CZ07) |  |  |  | 1000 sf | 1.3083 | 0.0727 | 1.4537 | Cap-Tons/1000 sf | 970.7417 | 1135.3417 | 1073.075 | 0.453 | 0.5222 | 0.5052 | 0 | 0 | 0 | 970.7417 | 1135.3417 | 1073.075 | 0.453 | 0.5222 | 0.5052 | 0 | 0 | 0 | 74 | 15 | 15 | 15 | 5 | 0.5 | 1342.1851 | 915.4813 | 1227.7486 | 760.8023 | 565.1903 | 760.8023 | 0 | 0 | 0 | 0.72432 | 1.033 | 0 | 0 | [7 empty] | Medium (2013) | Medium (2013) | Medium (2013) | None
M-046 | HVAC - SEER Rated Package Rooftop AC (SEER 15) | SDGE | COM | Electric | COMHVAC - SEER Rated Package Rooftop AC (SEER 15) | Commercial SEER-rated Packaged Air Conditioners, Size Range: 18 - 55 kBTU/h, SEER = 15 (EER = 12.9), EIR = 0.234, Fan W/CFM = 0.25, one-speed fan, without Econo ; Commercial SEER-rated Packaged Air Conditioners, Size Range: 55 - 65 kBTU/h, SEER = 15 (EER = 12.6), EIR = 0.236, Fan W/CFM = 0.25, two-speed fan, with Econo (Pre-existing vintages do not include Economizer) | Com SEER-Rated Pkg AC, 18-65 kBTU/h; pre-2001: SEER = 9.7 (EER = 9.21), one-speed fan, no Econo; post-2001: SEER = 13 (EER = 11.06), one-speed fan, no Econo; 2014: SEER = 14 (EER = 12.04), one-speed fan, no Econo; Commercial SEER-rated Packaged Air Conditioners, Size Range: 55 - 65 kBTU/h, SEER = 14 (EER = 11.7), EIR = 0.249, Fan W/CFM = 0.29, two-speed fan, with Econo | Commercial SEER-rated Packaged Air Conditioners, Size Range: 18 - 55 kBTU/h, SEER = 14 (EER = 12), EIR = 0.246, Fan W/CFM = 0.29, one-speed fan, without Econo; Commercial SEER-rated Packaged Air Conditioners, Size Range: 55 - 65 kBTU/h, SEER = 14 (EER = 11.7), EIR = 0.249, Fan W/CFM = 0.29, two-speed fan, with Econo | HVAC | SpaceCool | dxAC_equip | pkgSEER | pkgSEER15 | 1 | 0 | 1 | 0.8 |  | NA | 1 | Package SEER AC | Cap-Tons | GRO | GROCERY | New | CZ07 | San Diego Area (CZ07) |  |  |  | 1000 sf | 2.4075 | 0.13378 | 2.675 | Cap-Tons/1000 sf | 935.3333 | 1157 | 1039.2667 | 0.18436 | 0.23063 | 0.21529 | 0 | 0 | 0 | 935.3333 | 1157 | 1039.2667 | 0.18436 | 0.23063 | 0.21529 | 0 | 0 | 0 | 74 | 15 | 15 | 15 | 5 | 0.5 | 1342.1851 | 915.4813 | 1227.7486 | 760.8023 | 565.1903 | 760.8023 | 0 | 0 | 0 | 0.72432 | 1.033 | 0 | 0 | [7 empty] | Medium (2013) | Medium (2013) | Medium (2013) | None
M-046 | HVAC - SEER Rated Package Rooftop AC (SEER 15) | SDGE | COM | Electric | COMHVAC - SEER Rated Package Rooftop AC (SEER 15) | Commercial SEER-rated Packaged Air Conditioners, Size Range: 18 - 55 kBTU/h, SEER = 15 (EER = 12.9), EIR = 0.234, Fan W/CFM = 0.25, one-speed fan, without Econo ; Commercial SEER-rated Packaged Air Conditioners, Size Range: 55 - 65 kBTU/h, SEER = 15 (EER = 12.6), EIR = 0.236, Fan W/CFM = 0.25, two-speed fan, with Econo (Pre-existing vintages do not include Economizer) | Com SEER-Rated Pkg AC, 18-65 kBTU/h; pre-2001: SEER = 9.7 (EER = 9.21), one-speed fan, no Econo; post-2001: SEER = 13 (EER = 11.06), one-speed fan, no Econo; 2014: SEER = 14 (EER = 12.04), one-speed fan, no Econo; Commercial SEER-rated Packaged Air Conditioners, Size Range: 55 - 65 kBTU/h, SEER = 14 (EER = 11.7), EIR = 0.249, Fan W/CFM = 0.29, two-speed fan, with Econo | Commercial SEER-rated Packaged Air Conditioners, Size Range: 18 - 55 kBTU/h, SEER = 14 (EER = 12), EIR = 0.246, Fan W/CFM = 0.29, one-speed fan, without Econo; Commercial SEER-rated Packaged Air Conditioners, Size Range: 55 - 65 kBTU/h, SEER = 14 (EER = 11.7), EIR = 0.249, Fan W/CFM = 0.29, two-speed fan, with Econo | HVAC | SpaceCool | dxAC_equip | pkgSEER | pkgSEER15 | 1 | 0 | 1 | 0.8 |  | NA | 1 | Package SEER AC | Cap-Tons | HSP | HEALTH/MEDICAL - HOSPITAL | New | CZ07 | San Diego Area (CZ07) |  |  |  | 1000 sf | 1.8774 | 0.10432 | 2.086 | Cap-Tons/1000 sf | 1540.9167 | 1822.9167 | 1675.85 | 0.20581 | 0.24704 | 0.23744 | 0 | 0 | 0 | 1540.9167 | 1822.9167 | 1675.85 | 0.20581 | 0.24704 | 0.23744 | 0 | 0 | 0 | 74 | 15 | 15 | 15 | 5 | 0.5 | 1342.1851 | 915.4813 | 1227.7486 | 760.8023 | 565.1903 | 760.8023 | 0 | 0 | 0 | 0.72432 | 1.033 | 0 | 0 | [7 empty] | Medium (2013) | Medium (2013) | Medium (2013) | None
M-046 | HVAC - SEER Rated Package Rooftop AC (SEER 15) | SDGE | COM | Electric | COMHVAC - SEER Rated Package Rooftop AC (SEER 15) | Commercial SEER-rated Packaged Air Conditioners, Size Range: 18 - 55 kBTU/h, SEER = 15 (EER = 12.9), EIR = 0.234, Fan W/CFM = 0.25, one-speed fan, without Econo ; Commercial SEER-rated Packaged Air Conditioners, Size Range: 55 - 65 kBTU/h, SEER = 15 (EER = 12.6), EIR = 0.236, Fan W/CFM = 0.25, two-speed fan, with Econo (Pre-existing vintages do not include Economizer) | Com SEER-Rated Pkg AC, 18-65 kBTU/h; pre-2001: SEER = 9.7 (EER = 9.21), one-speed fan, no Econo; post-2001: SEER = 13 (EER = 11.06), one-speed fan, no Econo; 2014: SEER = 14 (EER = 12.04), one-speed fan, no Econo; Commercial SEER-rated Packaged Air Conditioners, Size Range: 55 - 65 kBTU/h, SEER = 14 (EER = 11.7), EIR = 0.249, Fan W/CFM = 0.29, two-speed fan, with Econo | Commercial SEER-rated Packaged Air Conditioners, Size Range: 18 - 55 kBTU/h, SEER = 14 (EER = 12), EIR = 0.246, Fan W/CFM = 0.29, one-speed fan, without Econo; Commercial SEER-rated Packaged Air Conditioners, Size Range: 55 - 65 kBTU/h, SEER = 14 (EER = 11.7), EIR = 0.249, Fan W/CFM = 0.29, two-speed fan, with Econo | HVAC | SpaceCool | dxAC_equip | pkgSEER | pkgSEER15 | 1 | 0 | 1 | 0.8 |  | NA | 1 | Package SEER AC | Cap-Tons | HTL | LODGING - HOTEL | New | CZ07 | San Diego Area (CZ07) |  |  |  | 1000 sf | 1.0504 | 0.058367 | 1.1671 | Cap-Tons/1000 sf | 1704.6667 | 1983 | 1856.3333 | 0.32046 | 0.37472 | 0.36542 | 0 | 0 | 0 | 1704.6667 | 1983 | 1856.3333 | 0.32046 | 0.37472 | 0.36542 | 0 | 0 | 0 | 74 | 15 | 15 | 15 | 5 | 0.5 | 1342.1851 | 915.4813 | 1227.7486 | 760.8023 | 565.1903 | 760.8023 | 0 | 0 | 0 | 0.72432 | 1.033 | 0 | 0 | [7 empty] | Medium (2013) | Medium (2013) | Medium (2013) | None
M-046 | HVAC - SEER Rated Package Rooftop AC (SEER 15) | SDGE | COM | Electric | COMHVAC - SEER Rated Package Rooftop AC (SEER 15) | Commercial SEER-rated Packaged Air Conditioners, Size Range: 18 - 55 kBTU/h, SEER = 15 (EER = 12.9), EIR = 0.234, Fan W/CFM = 0.25, one-speed fan, without Econo ; Commercial SEER-rated Packaged Air Conditioners, Size Range: 55 - 65 kBTU/h, SEER = 15 (EER = 12.6), EIR = 0.236, Fan W/CFM = 0.25, two-speed fan, with Econo (Pre-existing vintages do not include Economizer) | Com SEER-Rated Pkg AC, 18-65 kBTU/h; pre-2001: SEER = 9.7 (EER = 9.21), one-speed fan, no Econo; post-2001: SEER = 13 (EER = 11.06), one-speed fan, no Econo; 2014: SEER = 14 (EER = 12.04), one-speed fan, no Econo; Commercial SEER-rated Packaged Air Conditioners, Size Range: 55 - 65 kBTU/h, SEER = 14 (EER = 11.7), EIR = 0.249, Fan W/CFM = 0.29, two-speed fan, with Econo | Commercial SEER-rated Packaged Air Conditioners, Size Range: 18 - 55 kBTU/h, SEER = 14 (EER = 12), EIR = 0.246, Fan W/CFM = 0.29, one-speed fan, without Econo; Commercial SEER-rated Packaged Air Conditioners, Size Range: 55 - 65 kBTU/h, SEER = 14 (EER = 11.7), EIR = 0.249, Fan W/CFM = 0.29, two-speed fan, with Econo | HVAC | SpaceCool | dxAC_equip | pkgSEER | pkgSEER15 | 1 | 0 | 1 | 0.8 |  | NA | 1 | Package SEER AC | Cap-Tons | MTL | LODGING - MOTEL | New | CZ07 | San Diego Area (CZ07) |  |  |  | 1000 sf | 1.0504 | 0.058367 | 1.1671 | Cap-Tons/1000 sf | 1704.6667 | 1983 | 1856.3333 | 0.32046 | 0.37472 | 0.36542 | 0 | 0 | 0 | 1704.6667 | 1983 | 1856.3333 | 0.32046 | 0.37472 | 0.36542 | 0 | 0 | 0 | 74 | 15 | 15 | 15 | 5 | 0.5 | 1342.1851 | 915.4813 | 1227.7486 | 760.8023 | 565.1903 | 760.8023 | 0 | 0 | 0 | 0.72432 | 1.033 | 0 | 0 | [7 empty] | Medium (2013) | Medium (2013) | Medium (2013) | None
M-046 | HVAC - SEER Rated Package Rooftop AC (SEER 15) | SDGE | COM | Electric | COMHVAC - SEER Rated Package Rooftop AC (SEER 15) | Commercial SEER-rated Packaged Air Conditioners, Size Range: 18 - 55 kBTU/h, SEER = 15 (EER = 12.9), EIR = 0.234, Fan W/CFM = 0.25, one-speed fan, without Econo ; Commercial SEER-rated Packaged Air Conditioners, Size Range: 55 - 65 kBTU/h, SEER = 15 (EER = 12.6), EIR = 0.236, Fan W/CFM = 0.25, two-speed fan, with Econo (Pre-existing vintages do not include Economizer) | Com SEER-Rated Pkg AC, 18-65 kBTU/h; pre-2001: SEER = 9.7 (EER = 9.21), one-speed fan, no Econo; post-2001: SEER = 13 (EER = 11.06), one-speed fan, no Econo; 2014: SEER = 14 (EER = 12.04), one-speed fan, no Econo; Commercial SEER-rated Packaged Air Conditioners, Size Range: 55 - 65 kBTU/h, SEER = 14 (EER = 11.7), EIR = 0.249, Fan W/CFM = 0.29, two-speed fan, with Econo | Commercial SEER-rated Packaged Air Conditioners, Size Range: 18 - 55 kBTU/h, SEER = 14 (EER = 12), EIR = 0.246, Fan W/CFM = 0.29, one-speed fan, without Econo; Commercial SEER-rated Packaged Air Conditioners, Size Range: 55 - 65 kBTU/h, SEER = 14 (EER = 11.7), EIR = 0.249, Fan W/CFM = 0.29, two-speed fan, with Econo | HVAC | SpaceCool | dxAC_equip | pkgSEER | pkgSEER15 | 1 | 0 | 1 | 0.8 |  | NA | 1 | Package SEER AC | Cap-Tons | NRS | HEALTH/MEDICAL - NURSING HOME | New | CZ07 | San Diego Area (CZ07) |  |  |  | 1000 sf | 1.8774 | 0.10432 | 2.086 | Cap-Tons/1000 sf | 1288.5 | 1522.5 | 1395.7667 | 0.25007 | 0.29437 | 0.2768 | 0 | 0 | 0 | 1288.5 | 1522.5 | 1395.7667 | 0.25007 | 0.29437 | 0.2768 | 0 | 0 | 0 | 74 | 15 | 15 | 15 | 5 | 0.5 | 1342.1851 | 915.4813 | 1227.7486 | 760.8023 | 565.1903 | 760.8023 | 0 | 0 | 0 | 0.72432 | 1.033 | 0 | 0 | [7 empty] | Medium (2013) | Medium (2013) | Medium (2013) | None
M-046 | HVAC - SEER Rated Package Rooftop AC (SEER 15) | SDGE | COM | Electric | COMHVAC - SEER Rated Package Rooftop AC (SEER 15) | Commercial SEER-rated Packaged Air Conditioners, Size Range: 18 - 55 kBTU/h, SEER = 15 (EER = 12.9), EIR = 0.234, Fan W/CFM = 0.25, one-speed fan, without Econo ; Commercial SEER-rated Packaged Air Conditioners, Size Range: 55 - 65 kBTU/h, SEER = 15 (EER = 12.6), EIR = 0.236, Fan W/CFM = 0.25, two-speed fan, with Econo (Pre-existing vintages do not include Economizer) | Com SEER-Rated Pkg AC, 18-65 kBTU/h; pre-2001: SEER = 9.7 (EER = 9.21), one-speed fan, no Econo; post-2001: SEER = 13 (EER = 11.06), one-speed fan, no Econo; 2014: SEER = 14 (EER = 12.04), one-speed fan, no Econo; Commercial SEER-rated Packaged Air Conditioners, Size Range: 55 - 65 kBTU/h, SEER = 14 (EER = 11.7), EIR = 0.249, Fan W/CFM = 0.29, two-speed fan, with Econo | Commercial SEER-rated Packaged Air Conditioners, Size Range: 18 - 55 kBTU/h, SEER = 14 (EER = 12), EIR = 0.246, Fan W/CFM = 0.29, one-speed fan, without Econo; Commercial SEER-rated Packaged Air Conditioners, Size Range: 55 - 65 kBTU/h, SEER = 14 (EER = 11.7), EIR = 0.249, Fan W/CFM = 0.29, two-speed fan, with Econo | HVAC | SpaceCool | dxAC_equip | pkgSEER | pkgSEER15 | 1 | 0 | 1 | 0.8 |  | NA | 1 | Package SEER AC | Cap-Tons | OFL | OFFICE - LARGE | New | CZ07 | San Diego Area (CZ07) |  |  |  | 1000 sf | 1.3714 | 0.076206 | 1.5238 | Cap-Tons/1000 sf | 1310.3599 | 1435.5599 | 1394.7599 | 0.57078 | 0.62384 | 0.61728 | 0 | 0 | 0 | 1310.3599 | 1435.5599 | 1394.7599 | 0.57078 | 0.62384 | 0.61728 | 0 | 0 | 0 | 74 | 15 | 15 | 15 | 5 | 0.5 | 1342.1851 | 915.4813 | 1227.7486 | 760.8023 | 565.1903 | 760.8023 | 0 | 0 | 0 | 0.72432 | 1.033 | 0 | 0 | [7 empty] | Medium (2013) | Medium (2013) | Medium (2013) | None
M-046 | HVAC - SEER Rated Package Rooftop AC (SEER 15) | SDGE | COM | Electric | COMHVAC - SEER Rated Package Rooftop AC (SEER 15) | Commercial SEER-rated Packaged Air Conditioners, Size Range: 18 - 55 kBTU/h, SEER = 15 (EER = 12.9), EIR = 0.234, Fan W/CFM = 0.25, one-speed fan, without Econo ; Commercial SEER-rated Packaged Air Conditioners, Size Range: 55 - 65 kBTU/h, SEER = 15 (EER = 12.6), EIR = 0.236, Fan W/CFM = 0.25, two-speed fan, with Econo (Pre-existing vintages do not include Economizer) | Com SEER-Rated Pkg AC, 18-65 kBTU/h; pre-2001: SEER = 9.7 (EER = 9.21), one-speed fan, no Econo; post-2001: SEER = 13 (EER = 11.06), one-speed fan, no Econo; 2014: SEER = 14 (EER = 12.04), one-speed fan, no Econo; Commercial SEER-rated Packaged Air Conditioners, Size Range: 55 - 65 kBTU/h, SEER = 14 (EER = 11.7), EIR = 0.249, Fan W/CFM = 0.29, two-speed fan, with Econo | Commercial SEER-rated Packaged Air Conditioners, Size Range: 18 - 55 kBTU/h, SEER = 14 (EER = 12), EIR = 0.246, Fan W/CFM = 0.29, one-speed fan, without Econo; Commercial SEER-rated Packaged Air Conditioners, Size Range: 55 - 65 kBTU/h, SEER = 14 (EER = 11.7), EIR = 0.249, Fan W/CFM = 0.29, two-speed fan, with Econo | HVAC | SpaceCool | dxAC_equip | pkgSEER | pkgSEER15 | 1 | 0 | 1 | 0.8 |  | NA | 1 | Package SEER AC | Cap-Tons | OFS | OFFICE - SMALL | New | CZ07 | San Diego Area (CZ07) |  |  |  | 1000 sf | 1.6652 | 0.092529 | 1.8503 | Cap-Tons/1000 sf | 977.7179 | 1099.7179 | 1053.5846 | 0.43603 | 0.49029 | 0.48146 | 0 | 0 | 0 | 977.7179 | 1099.7179 | 1053.5846 | 0.43603 | 0.49029 | 0.48146 | 0 | 0 | 0 | 74 | 15 | 15 | 15 | 5 | 0.5 | 1342.1851 | 915.4813 | 1227.7486 | 760.8023 | 565.1903 | 760.8023 | 0 | 0 | 0 | 0.72432 | 1.033 | 0 | 0 | [7 empty] | Medium (2013) | Medium (2013) | Medium (2013) | None
M-046 | HVAC - SEER Rated Package Rooftop AC (SEER 15) | SDGE | COM | Electric | COMHVAC - SEER Rated Package Rooftop AC (SEER 15) | Commercial SEER-rated Packaged Air Conditioners, Size Range: 18 - 55 kBTU/h, SEER = 15 (EER = 12.9), EIR = 0.234, Fan W/CFM = 0.25, one-speed fan, without Econo ; Commercial SEER-rated Packaged Air Conditioners, Size Range: 55 - 65 kBTU/h, SEER = 15 (EER = 12.6), EIR = 0.236, Fan W/CFM = 0.25, two-speed fan, with Econo (Pre-existing vintages do not include Economizer) | Com SEER-Rated Pkg AC, 18-65 kBTU/h; pre-2001: SEER = 9.7 (EER = 9.21), one-speed fan, no Econo; post-2001: SEER = 13 (EER = 11.06), one-speed fan, no Econo; 2014: SEER = 14 (EER = 12.04), one-speed fan, no Econo; Commercial SEER-rated Packaged Air Conditioners, Size Range: 55 - 65 kBTU/h, SEER = 14 (EER = 11.7), EIR = 0.249, Fan W/CFM = 0.29, two-speed fan, with Econo | Commercial SEER-rated Packaged Air Conditioners, Size Range: 18 - 55 kBTU/h, SEER = 14 (EER = 12), EIR = 0.246, Fan W/CFM = 0.29, one-speed fan, without Econo; Commercial SEER-rated Packaged Air Conditioners, Size Range: 55 - 65 kBTU/h, SEER = 14 (EER = 11.7), EIR = 0.249, Fan W/CFM = 0.29, two-speed fan, with Econo | HVAC | SpaceCool | dxAC_equip | pkgSEER | pkgSEER15 | 1 | 0 | 1 | 0.8 |  | NA | 1 | Package SEER AC | Cap-Tons | RFF | RESTAURANT - FAST-FOOD | New | CZ07 | San Diego Area (CZ07) |  |  |  | 1000 sf | 2.9284 | 0.16272 | 3.2539 | Cap-Tons/1000 sf | 1430.1667 | 1675.5 | 1553.5 | 0.42227 | 0.49291 | 0.46221 | 0 | 0 | 0 | 1430.1667 | 1675.5 | 1553.5 | 0.42227 | 0.49291 | 0.46221 | 0 | 0 | 0 | 74 | 15 | 15 | 15 | 5 | 0.5 | 1342.1851 | 915.4813 | 1227.7486 | 760.8023 | 565.1903 | 760.8023 | 0 | 0 | 0 | 0.72432 | 1.033 | 0 | 0 | [7 empty] | Medium (2013) | Medium (2013) | Medium (2013) | None
M-046 | HVAC - SEER Rated Package Rooftop AC (SEER 15) | SDGE | COM | Electric | COMHVAC - SEER Rated Package Rooftop AC (SEER 15) | Commercial SEER-rated Packaged Air Conditioners, Size Range: 18 - 55 kBTU/h, SEER = 15 (EER = 12.9), EIR = 0.234, Fan W/CFM = 0.25, one-speed fan, without Econo ; Commercial SEER-rated Packaged Air Conditioners, Size Range: 55 - 65 kBTU/h, SEER = 15 (EER = 12.6), EIR = 0.236, Fan W/CFM = 0.25, two-speed fan, with Econo (Pre-existing vintages do not include Economizer) | Com SEER-Rated Pkg AC, 18-65 kBTU/h; pre-2001: SEER = 9.7 (EER = 9.21), one-speed fan, no Econo; post-2001: SEER = 13 (EER = 11.06), one-speed fan, no Econo; 2014: SEER = 14 (EER = 12.04), one-speed fan, no Econo; Commercial SEER-rated Packaged Air Conditioners, Size Range: 55 - 65 kBTU/h, SEER = 14 (EER = 11.7), EIR = 0.249, Fan W/CFM = 0.29, two-speed fan, with Econo | Commercial SEER-rated Packaged Air Conditioners, Size Range: 18 - 55 kBTU/h, SEER = 14 (EER = 12), EIR = 0.246, Fan W/CFM = 0.29, one-speed fan, without Econo; Commercial SEER-rated Packaged Air Conditioners, Size Range: 55 - 65 kBTU/h, SEER = 14 (EER = 11.7), EIR = 0.249, Fan W/CFM = 0.29, two-speed fan, with Econo | HVAC | SpaceCool | dxAC_equip | pkgSEER | pkgSEER15 | 1 | 0 | 1 | 0.8 |  | NA | 1 | Package SEER AC | Cap-Tons | RSD | RESTAURANT - SIT-DOWN | New | CZ07 | San Diego Area (CZ07) |  |  |  | 1000 sf | 1.9328 | 0.1074 | 2.1476 | Cap-Tons/1000 sf | 1381.6442 | 1545.3109 | 1475.8442 | 0.68171 | 0.75464 | 0.72137 | 0 | 0 | 0 | 1381.6442 | 1545.3109 | 1475.8442 | 0.68171 | 0.75464 | 0.72137 | 0 | 0 | 0 | 74 | 15 | 15 | 15 | 5 | 0.5 | 1342.1851 | 915.4813 | 1227.7486 | 760.8023 | 565.1903 | 760.8023 | 0 | 0 | 0 | 0.72432 | 1.033 | 0 | 0 | [7 empty] | Medium (2013) | Medium (2013) | Medium (2013) | None
M-046 | HVAC - SEER Rated Package Rooftop AC (SEER 15) | SDGE | COM | Electric | COMHVAC - SEER Rated Package Rooftop AC (SEER 15) | Commercial SEER-rated Packaged Air Conditioners, Size Range: 18 - 55 kBTU/h, SEER = 15 (EER = 12.9), EIR = 0.234, Fan W/CFM = 0.25, one-speed fan, without Econo ; Commercial SEER-rated Packaged Air Conditioners, Size Range: 55 - 65 kBTU/h, SEER = 15 (EER = 12.6), EIR = 0.236, Fan W/CFM = 0.25, two-speed fan, with Econo (Pre-existing vintages do not include Economizer) | Com SEER-Rated Pkg AC, 18-65 kBTU/h; pre-2001: SEER = 9.7 (EER = 9.21), one-speed fan, no Econo; post-2001: SEER = 13 (EER = 11.06), one-speed fan, no Econo; 2014: SEER = 14 (EER = 12.04), one-speed fan, no Econo; Commercial SEER-rated Packaged Air Conditioners, Size Range: 55 - 65 kBTU/h, SEER = 14 (EER = 11.7), EIR = 0.249, Fan W/CFM = 0.29, two-speed fan, with Econo | Commercial SEER-rated Packaged Air Conditioners, Size Range: 18 - 55 kBTU/h, SEER = 14 (EER = 12), EIR = 0.246, Fan W/CFM = 0.29, one-speed fan, without Econo; Commercial SEER-rated Packaged Air Conditioners, Size Range: 55 - 65 kBTU/h, SEER = 14 (EER = 11.7), EIR = 0.249, Fan W/CFM = 0.29, two-speed fan, with Econo | HVAC | SpaceCool | dxAC_equip | pkgSEER | pkgSEER15 | 1 | 0 | 1 | 0.8 |  | NA | 1 | Package SEER AC | Cap-Tons | RT3 | RETAIL - MULTISTORY LARGE | New | CZ07 | San Diego Area (CZ07) |  |  |  | 1000 sf | 0.83741 | 0.046532 | 0.93047 | Cap-Tons/1000 sf | 1193.0481 | 1365.3815 | 1300.7148 | 0.44895 | 0.51088 | 0.49535 | 0 | 0 | 0 | 1193.0481 | 1365.3815 | 1300.7148 | 0.44895 | 0.51088 | 0.49535 | 0 | 0 | 0 | 74 | 15 | 15 | 15 | 5 | 0.5 | 1342.1851 | 915.4813 | 1227.7486 | 760.8023 | 565.1903 | 760.8023 | 0 | 0 | 0 | 0.72432 | 1.033 | 0 | 0 | [7 empty] | Medium (2013) | Medium (2013) | Medium (2013) | None
M-046 | HVAC - SEER Rated Package Rooftop AC (SEER 15) | SDGE | COM | Electric | COMHVAC - SEER Rated Package Rooftop AC (SEER 15) | Commercial SEER-rated Packaged Air Conditioners, Size Range: 18 - 55 kBTU/h, SEER = 15 (EER = 12.9), EIR = 0.234, Fan W/CFM = 0.25, one-speed fan, without Econo ; Commercial SEER-rated Packaged Air Conditioners, Size Range: 55 - 65 kBTU/h, SEER = 15 (EER = 12.6), EIR = 0.236, Fan W/CFM = 0.25, two-speed fan, with Econo (Pre-existing vintages do not include Economizer) | Com SEER-Rated Pkg AC, 18-65 kBTU/h; pre-2001: SEER = 9.7 (EER = 9.21), one-speed fan, no Econo; post-2001: SEER = 13 (EER = 11.06), one-speed fan, no Econo; 2014: SEER = 14 (EER = 12.04), one-speed fan, no Econo; Commercial SEER-rated Packaged Air Conditioners, Size Range: 55 - 65 kBTU/h, SEER = 14 (EER = 11.7), EIR = 0.249, Fan W/CFM = 0.29, two-speed fan, with Econo | Commercial SEER-rated Packaged Air Conditioners, Size Range: 18 - 55 kBTU/h, SEER = 14 (EER = 12), EIR = 0.246, Fan W/CFM = 0.29, one-speed fan, without Econo; Commercial SEER-rated Packaged Air Conditioners, Size Range: 55 - 65 kBTU/h, SEER = 14 (EER = 11.7), EIR = 0.249, Fan W/CFM = 0.29, two-speed fan, with Econo | HVAC | SpaceCool | dxAC_equip | pkgSEER | pkgSEER15 | 1 | 0 | 1 | 0.8 |  | NA | 1 | Package SEER AC | Cap-Tons | RTL | RETAIL - SINGLE-STORY LARGE | New | CZ07 | San Diego Area (CZ07) |  |  |  | 1000 sf | 1.0152 | 0.056414 | 1.1281 | Cap-Tons/1000 sf | 1264 | 1459.6667 | 1372.6 | 0.38453 | 0.44459 | 0.42743 | 0 | 0 | 0 | 1264 | 1459.6667 | 1372.6 | 0.38453 | 0.44459 | 0.42743 | 0 | 0 | 0 | 74 | 15 | 15 | 15 | 5 | 0.5 | 1342.1851 | 915.4813 | 1227.7486 | 760.8023 | 565.1903 | 760.8023 | 0 | 0 | 0 | 0.72432 | 1.033 | 0 | 0 | [7 empty] | Medium (2013) | Medium (2013) | Medium (2013) | None
M-046 | HVAC - SEER Rated Package Rooftop AC (SEER 15) | SDGE | COM | Electric | COMHVAC - SEER Rated Package Rooftop AC (SEER 15) | Commercial SEER-rated Packaged Air Conditioners, Size Range: 18 - 55 kBTU/h, SEER = 15 (EER = 12.9), EIR = 0.234, Fan W/CFM = 0.25, one-speed fan, without Econo ; Commercial SEER-rated Packaged Air Conditioners, Size Range: 55 - 65 kBTU/h, SEER = 15 (EER = 12.6), EIR = 0.236, Fan W/CFM = 0.25, two-speed fan, with Econo (Pre-existing vintages do not include Economizer) | Com SEER-Rated Pkg AC, 18-65 kBTU/h; pre-2001: SEER = 9.7 (EER = 9.21), one-speed fan, no Econo; post-2001: SEER = 13 (EER = 11.06), one-speed fan, no Econo; 2014: SEER = 14 (EER = 12.04), one-speed fan, no Econo; Commercial SEER-rated Packaged Air Conditioners, Size Range: 55 - 65 kBTU/h, SEER = 14 (EER = 11.7), EIR = 0.249, Fan W/CFM = 0.29, two-speed fan, with Econo | Commercial SEER-rated Packaged Air Conditioners, Size Range: 18 - 55 kBTU/h, SEER = 14 (EER = 12), EIR = 0.246, Fan W/CFM = 0.29, one-speed fan, without Econo; Commercial SEER-rated Packaged Air Conditioners, Size Range: 55 - 65 kBTU/h, SEER = 14 (EER = 11.7), EIR = 0.249, Fan W/CFM = 0.29, two-speed fan, with Econo | HVAC | SpaceCool | dxAC_equip | pkgSEER | pkgSEER15 | 1 | 0 | 1 | 0.8 |  | NA | 1 | Package SEER AC | Cap-Tons | RTS | RETAIL - SMALL | New | CZ07 | San Diego Area (CZ07) |  |  |  | 1000 sf | 1.1034 | 0.061313 | 1.226 | Cap-Tons/1000 sf | 1095.4117 | 1236.8117 | 1185.0783 | 0.41929 | 0.47349 | 0.46519 | 0 | 0 | 0 | 1095.4117 | 1236.8117 | 1185.0783 | 0.41929 | 0.47349 | 0.46519 | 0 | 0 | 0 | 74 | 15 | 15 | 15 | 5 | 0.5 | 1342.1851 | 915.4813 | 1227.7486 | 760.8023 | 565.1903 | 760.8023 | 0 | 0 | 0 | 0.72432 | 1.033 | 0 | 0 | [7 empty] | Medium (2013) | Medium (2013) | Medium (2013) | None
M-046 | HVAC - SEER Rated Package Rooftop AC (SEER 15) | SDGE | COM | Electric | COMHVAC - SEER Rated Package Rooftop AC (SEER 15) | Commercial SEER-rated Packaged Air Conditioners, Size Range: 18 - 55 kBTU/h, SEER = 15 (EER = 12.9), EIR = 0.234, Fan W/CFM = 0.25, one-speed fan, without Econo ; Commercial SEER-rated Packaged Air Conditioners, Size Range: 55 - 65 kBTU/h, SEER = 15 (EER = 12.6), EIR = 0.236, Fan W/CFM = 0.25, two-speed fan, with Econo (Pre-existing vintages do not include Economizer) | Com SEER-Rated Pkg AC, 18-65 kBTU/h; pre-2001: SEER = 9.7 (EER = 9.21), one-speed fan, no Econo; post-2001: SEER = 13 (EER = 11.06), one-speed fan, no Econo; 2014: SEER = 14 (EER = 12.04), one-speed fan, no Econo; Commercial SEER-rated Packaged Air Conditioners, Size Range: 55 - 65 kBTU/h, SEER = 14 (EER = 11.7), EIR = 0.249, Fan W/CFM = 0.29, two-speed fan, with Econo | Commercial SEER-rated Packaged Air Conditioners, Size Range: 18 - 55 kBTU/h, SEER = 14 (EER = 12), EIR = 0.246, Fan W/CFM = 0.29, one-speed fan, without Econo; Commercial SEER-rated Packaged Air Conditioners, Size Range: 55 - 65 kBTU/h, SEER = 14 (EER = 11.7), EIR = 0.249, Fan W/CFM = 0.29, two-speed fan, with Econo | HVAC | SpaceCool | dxAC_equip | pkgSEER | pkgSEER15 | 1 | 0 | 1 | 0.8 |  | NA | 1 | Package SEER AC | Cap-Tons | SCN | STORAGE - CONDITIONED | New | CZ07 | San Diego Area (CZ07) |  |  |  | 1000 sf | 0.60434 | 0.033581 | 0.67151 | Cap-Tons/1000 sf | 693.5333 | 810.4667 | 745.6 | 0.16934 | 0.2012 | 0.19537 | 0 | 0 | 0 | 693.5333 | 810.4667 | 745.6 | 0.16934 | 0.2012 | 0.19537 | 0 | 0 | 0 | 74 | 15 | 15 | 15 | 5 | 0.5 | 1342.1851 | 915.4813 | 1227.7486 | 760.8023 | 565.1903 | 760.8023 | 0 | 0 | 0 | 0.72432 | 1.033 | 0 | 0 | [7 empty] | Medium (2013) | Medium (2013) | Medium (2013) | None
M-046 | HVAC - SEER Rated Package Rooftop AC (SEER 15) | SDGE | COM | Electric | COMHVAC - SEER Rated Package Rooftop AC (SEER 15) | Commercial SEER-rated Packaged Air Conditioners, Size Range: 18 - 55 kBTU/h, SEER = 15 (EER = 12.9), EIR = 0.234, Fan W/CFM = 0.25, one-speed fan, without Econo ; Commercial SEER-rated Packaged Air Conditioners, Size Range: 55 - 65 kBTU/h, SEER = 15 (EER = 12.6), EIR = 0.236, Fan W/CFM = 0.25, two-speed fan, with Econo (Pre-existing vintages do not include Economizer) | Com SEER-Rated Pkg AC, 18-65 kBTU/h; pre-2001: SEER = 9.7 (EER = 9.21), one-speed fan, no Econo; post-2001: SEER = 13 (EER = 11.06), one-speed fan, no Econo; 2014: SEER = 14 (EER = 12.04), one-speed fan, no Econo; Commercial SEER-rated Packaged Air Conditioners, Size Range: 55 - 65 kBTU/h, SEER = 14 (EER = 11.7), EIR = 0.249, Fan W/CFM = 0.29, two-speed fan, with Econo | Commercial SEER-rated Packaged Air Conditioners, Size Range: 18 - 55 kBTU/h, SEER = 14 (EER = 12), EIR = 0.246, Fan W/CFM = 0.29, one-speed fan, without Econo; Commercial SEER-rated Packaged Air Conditioners, Size Range: 55 - 65 kBTU/h, SEER = 14 (EER = 11.7), EIR = 0.249, Fan W/CFM = 0.29, two-speed fan, with Econo | HVAC | SpaceCool | dxAC_equip | pkgSEER | pkgSEER15 | 1 | 0 | 1 | 0.8 |  | NA | 1 | Package SEER AC | Cap-Tons | ASM | ASSEMBLY | Existing | CZ08 | El Toro Area (CZ08) |  |  |  | 1000 sf | 2.2448 | 0.12474 | 2.4943 | Cap-Tons/1000 sf | 892.7 | 1487.8333 | 1001.4333 | 0.43205 | 0.72008 | 0.48045 | 0 | 0 | 0 | 892.7 | 1487.8333 | 1001.4333 | 0.43205 | 0.72008 | 0.48045 | 0 | 0 | 0 | 74 | 15 | 15 | 15 | 5 | 0.5 | 1342.1851 | 915.4813 | 1227.7486 | 760.8023 | 565.1903 | 760.8023 | 0 | 0 | 0 | 0.72432 | 1.033 | 0 | 0 | [7 empty] | Medium (2013) | Medium (2013) | Medium (2013) | None
M-046 | HVAC - SEER Rated Package Rooftop AC (SEER 15) | SDGE | COM | Electric | COMHVAC - SEER Rated Package Rooftop AC (SEER 15) | Commercial SEER-rated Packaged Air Conditioners, Size Range: 18 - 55 kBTU/h, SEER = 15 (EER = 12.9), EIR = 0.234, Fan W/CFM = 0.25, one-speed fan, without Econo ; Commercial SEER-rated Packaged Air Conditioners, Size Range: 55 - 65 kBTU/h, SEER = 15 (EER = 12.6), EIR = 0.236, Fan W/CFM = 0.25, two-speed fan, with Econo (Pre-existing vintages do not include Economizer) | Com SEER-Rated Pkg AC, 18-65 kBTU/h; pre-2001: SEER = 9.7 (EER = 9.21), one-speed fan, no Econo; post-2001: SEER = 13 (EER = 11.06), one-speed fan, no Econo; 2014: SEER = 14 (EER = 12.04), one-speed fan, no Econo; Commercial SEER-rated Packaged Air Conditioners, Size Range: 55 - 65 kBTU/h, SEER = 14 (EER = 11.7), EIR = 0.249, Fan W/CFM = 0.29, two-speed fan, with Econo | Commercial SEER-rated Packaged Air Conditioners, Size Range: 18 - 55 kBTU/h, SEER = 14 (EER = 12), EIR = 0.246, Fan W/CFM = 0.29, one-speed fan, without Econo; Commercial SEER-rated Packaged Air Conditioners, Size Range: 55 - 65 kBTU/h, SEER = 14 (EER = 11.7), EIR = 0.249, Fan W/CFM = 0.29, two-speed fan, with Econo | HVAC | SpaceCool | dxAC_equip | pkgSEER | pkgSEER15 | 1 | 0 | 1 | 0.8 |  | NA | 1 | Package SEER AC | Cap-Tons | ECC | EDUCATION - COMMUNITY COLLEGE | Existing | CZ08 | El Toro Area (CZ08) |  |  |  | 1000 sf | 1.3007 | 0.072274 | 1.4452 | Cap-Tons/1000 sf | 620.175 | 1033.625 | 710.975 | 0.31314 | 0.5219 | 0.36207 | 0 | 0 | 0 | 620.175 | 1033.625 | 710.975 | 0.31314 | 0.5219 | 0.36207 | 0 | 0 | 0 | 74 | 15 | 15 | 15 | 5 | 0.5 | 1342.1851 | 915.4813 | 1227.7486 | 760.8023 | 565.1903 | 760.8023 | 0 | 0 | 0 | 0.72432 | 1.033 | 0 | 0 | [7 empty] | Medium (2013) | Medium (2013) | Medium (2013) | None
M-046 | HVAC - SEER Rated Package Rooftop AC (SEER 15) | SDGE | COM | Electric | COMHVAC - SEER Rated Package Rooftop AC (SEER 15) | Commercial SEER-rated Packaged Air Conditioners, Size Range: 18 - 55 kBTU/h, SEER = 15 (EER = 12.9), EIR = 0.234, Fan W/CFM = 0.25, one-speed fan, without Econo ; Commercial SEER-rated Packaged Air Conditioners, Size Range: 55 - 65 kBTU/h, SEER = 15 (EER = 12.6), EIR = 0.236, Fan W/CFM = 0.25, two-speed fan, with Econo (Pre-existing vintages do not include Economizer) | Com SEER-Rated Pkg AC, 18-65 kBTU/h; pre-2001: SEER = 9.7 (EER = 9.21), one-speed fan, no Econo; post-2001: SEER = 13 (EER = 11.06), one-speed fan, no Econo; 2014: SEER = 14 (EER = 12.04), one-speed fan, no Econo; Commercial SEER-rated Packaged Air Conditioners, Size Range: 55 - 65 kBTU/h, SEER = 14 (EER = 11.7), EIR = 0.249, Fan W/CFM = 0.29, two-speed fan, with Econo | Commercial SEER-rated Packaged Air Conditioners, Size Range: 18 - 55 kBTU/h, SEER = 14 (EER = 12), EIR = 0.246, Fan W/CFM = 0.29, one-speed fan, without Econo; Commercial SEER-rated Packaged Air Conditioners, Size Range: 55 - 65 kBTU/h, SEER = 14 (EER = 11.7), EIR = 0.249, Fan W/CFM = 0.29, two-speed fan, with Econo | HVAC | SpaceCool | dxAC_equip | pkgSEER | pkgSEER15 | 1 | 0 | 1 | 0.8 |  | NA | 1 | Package SEER AC | Cap-Tons | EPR | EDUCATION - PRIMARY SCHOOL | Existing | CZ08 | El Toro Area (CZ08) |  |  |  | 1000 sf | 1.5754 | 0.087539 | 1.7505 | Cap-Tons/1000 sf | 530.02 | 863.3667 | 585.02 | 0.41032 | 0.66579 | 0.45272 | 0 | 0 | 0 | 530.02 | 863.3667 | 585.02 | 0.41032 | 0.66579 | 0.45272 | 0 | 0 | 0 | 74 | 15 | 15 | 15 | 5 | 0.5 | 1342.1851 | 915.4813 | 1227.7486 | 760.8023 | 565.1903 | 760.8023 | 0 | 0 | 0 | 0.72432 | 1.033 | 0 | 0 | [7 empty] | Medium (2013) | Medium (2013) | Medium (2013) | None
M-046 | HVAC - SEER Rated Package Rooftop AC (SEER 15) | SDGE | COM | Electric | COMHVAC - SEER Rated Package Rooftop AC (SEER 15) | Commercial SEER-rated Packaged Air Conditioners, Size Range: 18 - 55 kBTU/h, SEER = 15 (EER = 12.9), EIR = 0.234, Fan W/CFM = 0.25, one-speed fan, without Econo ; Commercial SEER-rated Packaged Air Conditioners, Size Range: 55 - 65 kBTU/h, SEER = 15 (EER = 12.6), EIR = 0.236, Fan W/CFM = 0.25, two-speed fan, with Econo (Pre-existing vintages do not include Economizer) | Com SEER-Rated Pkg AC, 18-65 kBTU/h; pre-2001: SEER = 9.7 (EER = 9.21), one-speed fan, no Econo; post-2001: SEER = 13 (EER = 11.06), one-speed fan, no Econo; 2014: SEER = 14 (EER = 12.04), one-speed fan, no Econo; Commercial SEER-rated Packaged Air Conditioners, Size Range: 55 - 65 kBTU/h, SEER = 14 (EER = 11.7), EIR = 0.249, Fan W/CFM = 0.29, two-speed fan, with Econo | Commercial SEER-rated Packaged Air Conditioners, Size Range: 18 - 55 kBTU/h, SEER = 14 (EER = 12), EIR = 0.246, Fan W/CFM = 0.29, one-speed fan, without Econo; Commercial SEER-rated Packaged Air Conditioners, Size Range: 55 - 65 kBTU/h, SEER = 14 (EER = 11.7), EIR = 0.249, Fan W/CFM = 0.29, two-speed fan, with Econo | HVAC | SpaceCool | dxAC_equip | pkgSEER | pkgSEER15 | 1 | 0 | 1 | 0.8 |  | NA | 1 | Package SEER AC | Cap-Tons | ERC | EDUCATION - RELOCATABLE CLASSROOM | Existing | CZ08 | El Toro Area (CZ08) |  |  |  | 1000 sf | 1.8627 | 0.1035 | 2.0697 | Cap-Tons/1000 sf | 701.2133 | 1108.8 | 768.6133 | 0.43526 | 0.68301 | 0.4786 | 0 | 0 | 0 | 701.2133 | 1108.8 | 768.6133 | 0.43526 | 0.68301 | 0.4786 | 0 | 0 | 0 | 74 | 15 | 15 | 15 | 5 | 0.5 | 1342.1851 | 915.4813 | 1227.7486 | 760.8023 | 565.1903 | 760.8023 | 0 | 0 | 0 | 0.72432 | 1.033 | 0 | 0 | [7 empty] | Medium (2013) | Medium (2013) | Medium (2013) | None
M-046 | HVAC - SEER Rated Package Rooftop AC (SEER 15) | SDGE | COM | Electric | COMHVAC - SEER Rated Package Rooftop AC (SEER 15) | Commercial SEER-rated Packaged Air Conditioners, Size Range: 18 - 55 kBTU/h, SEER = 15 (EER = 12.9), EIR = 0.234, Fan W/CFM = 0.25, one-speed fan, without Econo ; Commercial SEER-rated Packaged Air Conditioners, Size Range: 55 - 65 kBTU/h, SEER = 15 (EER = 12.6), EIR = 0.236, Fan W/CFM = 0.25, two-speed fan, with Econo (Pre-existing vintages do not include Economizer) | Com SEER-Rated Pkg AC, 18-65 kBTU/h; pre-2001: SEER = 9.7 (EER = 9.21), one-speed fan, no Econo; post-2001: SEER = 13 (EER = 11.06), one-speed fan, no Econo; 2014: SEER = 14 (EER = 12.04), one-speed fan, no Econo; Commercial SEER-rated Packaged Air Conditioners, Size Range: 55 - 65 kBTU/h, SEER = 14 (EER = 11.7), EIR = 0.249, Fan W/CFM = 0.29, two-speed fan, with Econo | Commercial SEER-rated Packaged Air Conditioners, Size Range: 18 - 55 kBTU/h, SEER = 14 (EER = 12), EIR = 0.246, Fan W/CFM = 0.29, one-speed fan, without Econo; Commercial SEER-rated Packaged Air Conditioners, Size Range: 55 - 65 kBTU/h, SEER = 14 (EER = 11.7), EIR = 0.249, Fan W/CFM = 0.29, two-speed fan, with Econo | HVAC | SpaceCool | dxAC_equip | pkgSEER | pkgSEER15 | 1 | 0 | 1 | 0.8 |  | NA | 1 | Package SEER AC | Cap-Tons | ESE | EDUCATION - SECONDARY SCHOOL | Existing | CZ08 | El Toro Area (CZ08) |  |  |  | 1000 sf | 1.5328 | 0.085173 | 1.7032 | Cap-Tons/1000 sf | 641.9533 | 1019.7 | 699.02 | 0.51029 | 0.80397 | 0.55472 | 0 | 0 | 0 | 641.9533 | 1019.7 | 699.02 | 0.51029 | 0.80397 | 0.55472 | 0 | 0 | 0 | 74 | 15 | 15 | 15 | 5 | 0.5 | 1342.1851 | 915.4813 | 1227.7486 | 760.8023 | 565.1903 | 760.8023 | 0 | 0 | 0 | 0.72432 | 1.033 | 0 | 0 | [7 empty] | Medium (2013) | Medium (2013) | Medium (2013) | None
M-046 | HVAC - SEER Rated Package Rooftop AC (SEER 15) | SDGE | COM | Electric | COMHVAC - SEER Rated Package Rooftop AC (SEER 15) | Commercial SEER-rated Packaged Air Conditioners, Size Range: 18 - 55 kBTU/h, SEER = 15 (EER = 12.9), EIR = 0.234, Fan W/CFM = 0.25, one-speed fan, without Econo ; Commercial SEER-rated Packaged Air Conditioners, Size Range: 55 - 65 kBTU/h, SEER = 15 (EER = 12.6), EIR = 0.236, Fan W/CFM = 0.25, two-speed fan, with Econo (Pre-existing vintages do not include Economizer) | Com SEER-Rated Pkg AC, 18-65 kBTU/h; pre-2001: SEER = 9.7 (EER = 9.21), one-speed fan, no Econo; post-2001: SEER = 13 (EER = 11.06), one-speed fan, no Econo; 2014: SEER = 14 (EER = 12.04), one-speed fan, no Econo; Commercial SEER-rated Packaged Air Conditioners, Size Range: 55 - 65 kBTU/h, SEER = 14 (EER = 11.7), EIR = 0.249, Fan W/CFM = 0.29, two-speed fan, with Econo | Commercial SEER-rated Packaged Air Conditioners, Size Range: 18 - 55 kBTU/h, SEER = 14 (EER = 12), EIR = 0.246, Fan W/CFM = 0.29, one-speed fan, without Econo; Commercial SEER-rated Packaged Air Conditioners, Size Range: 55 - 65 kBTU/h, SEER = 14 (EER = 11.7), EIR = 0.249, Fan W/CFM = 0.29, two-speed fan, with Econo | HVAC | SpaceCool | dxAC_equip | pkgSEER | pkgSEER15 | 1 | 0 | 1 | 0.8 |  | NA | 1 | Package SEER AC | Cap-Tons | EUN | EDUCATION - UNIVERSITY | Existing | CZ08 | El Toro Area (CZ08) |  |  |  | 1000 sf | 1.3083 | 0.0727 | 1.4537 | Cap-Tons/1000 sf | 681.205 | 1135.3417 | 780.7383 | 0.28523 | 0.47538 | 0.33386 | 0 | 0 | 0 | 681.205 | 1135.3417 | 780.7383 | 0.28523 | 0.47538 | 0.33386 | 0 | 0 | 0 | 74 | 15 | 15 | 15 | 5 | 0.5 | 1342.1851 | 915.4813 | 1227.7486 | 760.8023 | 565.1903 | 760.8023 | 0 | 0 | 0 | 0.72432 | 1.033 | 0 | 0 | [7 empty] | Medium (2013) | Medium (2013) | Medium (2013) | None
M-046 | HVAC - SEER Rated Package Rooftop AC (SEER 15) | SDGE | COM | Electric | COMHVAC - SEER Rated Package Rooftop AC (SEER 15) | Commercial SEER-rated Packaged Air Conditioners, Size Range: 18 - 55 kBTU/h, SEER = 15 (EER = 12.9), EIR = 0.234, Fan W/CFM = 0.25, one-speed fan, without Econo ; Commercial SEER-rated Packaged Air Conditioners, Size Range: 55 - 65 kBTU/h, SEER = 15 (EER = 12.6), EIR = 0.236, Fan W/CFM = 0.25, two-speed fan, with Econo (Pre-existing vintages do not include Economizer) | Com SEER-Rated Pkg AC, 18-65 kBTU/h; pre-2001: SEER = 9.7 (EER = 9.21), one-speed fan, no Econo; post-2001: SEER = 13 (EER = 11.06), one-speed fan, no Econo; 2014: SEER = 14 (EER = 12.04), one-speed fan, no Econo; Commercial SEER-rated Packaged Air Conditioners, Size Range: 55 - 65 kBTU/h, SEER = 14 (EER = 11.7), EIR = 0.249, Fan W/CFM = 0.29, two-speed fan, with Econo | Commercial SEER-rated Packaged Air Conditioners, Size Range: 18 - 55 kBTU/h, SEER = 14 (EER = 12), EIR = 0.246, Fan W/CFM = 0.29, one-speed fan, without Econo; Commercial SEER-rated Packaged Air Conditioners, Size Range: 55 - 65 kBTU/h, SEER = 14 (EER = 11.7), EIR = 0.249, Fan W/CFM = 0.29, two-speed fan, with Econo | HVAC | SpaceCool | dxAC_equip | pkgSEER | pkgSEER15 | 1 | 0 | 1 | 0.8 |  | NA | 1 | Package SEER AC | Cap-Tons | GRO | GROCERY | Existing | CZ08 | El Toro Area (CZ08) |  |  |  | 1000 sf | 2.4075 | 0.13378 | 2.675 | Cap-Tons/1000 sf | 719.8667 | 1157 | 827.7333 | 0.35158 | 0.56311 | 0.38615 | 0 | 0 | 0 | 719.8667 | 1157 | 827.7333 | 0.35158 | 0.56311 | 0.38615 | 0 | 0 | 0 | 74 | 15 | 15 | 15 | 5 | 0.5 | 1342.1851 | 915.4813 | 1227.7486 | 760.8023 | 565.1903 | 760.8023 | 0 | 0 | 0 | 0.72432 | 1.033 | 0 | 0 | [7 empty] | Medium (2013) | Medium (2013) | Medium (2013) | None
M-046 | HVAC - SEER Rated Package Rooftop AC (SEER 15) | SDGE | COM | Electric | COMHVAC - SEER Rated Package Rooftop AC (SEER 15) | Commercial SEER-rated Packaged Air Conditioners, Size Range: 18 - 55 kBTU/h, SEER = 15 (EER = 12.9), EIR = 0.234, Fan W/CFM = 0.25, one-speed fan, without Econo ; Commercial SEER-rated Packaged Air Conditioners, Size Range: 55 - 65 kBTU/h, SEER = 15 (EER = 12.6), EIR = 0.236, Fan W/CFM = 0.25, two-speed fan, with Econo (Pre-existing vintages do not include Economizer) | Com SEER-Rated Pkg AC, 18-65 kBTU/h; pre-2001: SEER = 9.7 (EER = 9.21), one-speed fan, no Econo; post-2001: SEER = 13 (EER = 11.06), one-speed fan, no Econo; 2014: SEER = 14 (EER = 12.04), one-speed fan, no Econo; Commercial SEER-rated Packaged Air Conditioners, Size Range: 55 - 65 kBTU/h, SEER = 14 (EER = 11.7), EIR = 0.249, Fan W/CFM = 0.29, two-speed fan, with Econo | Commercial SEER-rated Packaged Air Conditioners, Size Range: 18 - 55 kBTU/h, SEER = 14 (EER = 12), EIR = 0.246, Fan W/CFM = 0.29, one-speed fan, without Econo; Commercial SEER-rated Packaged Air Conditioners, Size Range: 55 - 65 kBTU/h, SEER = 14 (EER = 11.7), EIR = 0.249, Fan W/CFM = 0.29, two-speed fan, with Econo | HVAC | SpaceCool | dxAC_equip | pkgSEER | pkgSEER15 | 1 | 0 | 1 | 0.8 |  | NA | 1 | Package SEER AC | Cap-Tons | HSP | HEALTH/MEDICAL - HOSPITAL | Existing | CZ08 | El Toro Area (CZ08) |  |  |  | 1000 sf | 1.8774 | 0.10432 | 2.086 | Cap-Tons/1000 sf | 1093.75 | 1822.9167 | 1244.4167 | 0.22227 | 0.37045 | 0.26233 | 0 | 0 | 0 | 1093.75 | 1822.9167 | 1244.4167 | 0.22227 | 0.37045 | 0.26233 | 0 | 0 | 0 | 74 | 15 | 15 | 15 | 5 | 0.5 | 1342.1851 | 915.4813 | 1227.7486 | 760.8023 | 565.1903 | 760.8023 | 0 | 0 | 0 | 0.72432 | 1.033 | 0 | 0 | [7 empty] | Medium (2013) | Medium (2013) | Medium (2013) | None
M-046 | HVAC - SEER Rated Package Rooftop AC (SEER 15) | SDGE | COM | Electric | COMHVAC - SEER Rated Package Rooftop AC (SEER 15) | Commercial SEER-rated Packaged Air Conditioners, Size Range: 18 - 55 kBTU/h, SEER = 15 (EER = 12.9), EIR = 0.234, Fan W/CFM = 0.25, one-speed fan, without Econo ; Commercial SEER-rated Packaged Air Conditioners, Size Range: 55 - 65 kBTU/h, SEER = 15 (EER = 12.6), EIR = 0.236, Fan W/CFM = 0.25, two-speed fan, with Econo (Pre-existing vintages do not include Economizer) | Com SEER-Rated Pkg AC, 18-65 kBTU/h; pre-2001: SEER = 9.7 (EER = 9.21), one-speed fan, no Econo; post-2001: SEER = 13 (EER = 11.06), one-speed fan, no Econo; 2014: SEER = 14 (EER = 12.04), one-speed fan, no Econo; Commercial SEER-rated Packaged Air Conditioners, Size Range: 55 - 65 kBTU/h, SEER = 14 (EER = 11.7), EIR = 0.249, Fan W/CFM = 0.29, two-speed fan, with Econo | Commercial SEER-rated Packaged Air Conditioners, Size Range: 18 - 55 kBTU/h, SEER = 14 (EER = 12), EIR = 0.246, Fan W/CFM = 0.29, one-speed fan, without Econo; Commercial SEER-rated Packaged Air Conditioners, Size Range: 55 - 65 kBTU/h, SEER = 14 (EER = 11.7), EIR = 0.249, Fan W/CFM = 0.29, two-speed fan, with Econo | HVAC | SpaceCool | dxAC_equip | pkgSEER | pkgSEER15 | 1 | 0 | 1 | 0.8 |  | NA | 1 | Package SEER AC | Cap-Tons | HTL | LODGING - HOTEL | Existing | CZ08 | El Toro Area (CZ08) |  |  |  | 1000 sf | 1.0504 | 0.058367 | 1.1671 | Cap-Tons/1000 sf | 1189.8 | 1983 | 1344.8 | 0.29117 | 0.48528 | 0.3385 | 0 | 0 | 0 | 1189.8 | 1983 | 1344.8 | 0.29117 | 0.48528 | 0.3385 | 0 | 0 | 0 | 74 | 15 | 15 | 15 | 5 | 0.5 | 1342.1851 | 915.4813 | 1227.7486 | 760.8023 | 565.1903 | 760.8023 | 0 | 0 | 0 | 0.72432 | 1.033 | 0 | 0 | [7 empty] | Medium (2013) | Medium (2013) | Medium (2013) | None
M-046 | HVAC - SEER Rated Package Rooftop AC (SEER 15) | SDGE | COM | Electric | COMHVAC - SEER Rated Package Rooftop AC (SEER 15) | Commercial SEER-rated Packaged Air Conditioners, Size Range: 18 - 55 kBTU/h, SEER = 15 (EER = 12.9), EIR = 0.234, Fan W/CFM = 0.25, one-speed fan, without Econo ; Commercial SEER-rated Packaged Air Conditioners, Size Range: 55 - 65 kBTU/h, SEER = 15 (EER = 12.6), EIR = 0.236, Fan W/CFM = 0.25, two-speed fan, with Econo (Pre-existing vintages do not include Economizer) | Com SEER-Rated Pkg AC, 18-65 kBTU/h; pre-2001: SEER = 9.7 (EER = 9.21), one-speed fan, no Econo; post-2001: SEER = 13 (EER = 11.06), one-speed fan, no Econo; 2014: SEER = 14 (EER = 12.04), one-speed fan, no Econo; Commercial SEER-rated Packaged Air Conditioners, Size Range: 55 - 65 kBTU/h, SEER = 14 (EER = 11.7), EIR = 0.249, Fan W/CFM = 0.29, two-speed fan, with Econo | Commercial SEER-rated Packaged Air Conditioners, Size Range: 18 - 55 kBTU/h, SEER = 14 (EER = 12), EIR = 0.246, Fan W/CFM = 0.29, one-speed fan, without Econo; Commercial SEER-rated Packaged Air Conditioners, Size Range: 55 - 65 kBTU/h, SEER = 14 (EER = 11.7), EIR = 0.249, Fan W/CFM = 0.29, two-speed fan, with Econo | HVAC | SpaceCool | dxAC_equip | pkgSEER | pkgSEER15 | 1 | 0 | 1 | 0.8 |  | NA | 1 | Package SEER AC | Cap-Tons | MTL | LODGING - MOTEL | Existing | CZ08 | El Toro Area (CZ08) |  |  |  | 1000 sf | 1.0504 | 0.058367 | 1.1671 | Cap-Tons/1000 sf | 1189.8 | 1983 | 1344.8 | 0.29117 | 0.48528 | 0.3385 | 0 | 0 | 0 | 1189.8 | 1983 | 1344.8 | 0.29117 | 0.48528 | 0.3385 | 0 | 0 | 0 | 74 | 15 | 15 | 15 | 5 | 0.5 | 1342.1851 | 915.4813 | 1227.7486 | 760.8023 | 565.1903 | 760.8023 | 0 | 0 | 0 | 0.72432 | 1.033 | 0 | 0 | [7 empty] | Medium (2013) | Medium (2013) | Medium (2013) | None
M-046 | HVAC - SEER Rated Package Rooftop AC (SEER 15) | SDGE | COM | Electric | COMHVAC - SEER Rated Package Rooftop AC (SEER 15) | Commercial SEER-rated Packaged Air Conditioners, Size Range: 18 - 55 kBTU/h, SEER = 15 (EER = 12.9), EIR = 0.234, Fan W/CFM = 0.25, one-speed fan, without Econo ; Commercial SEER-rated Packaged Air Conditioners, Size Range: 55 - 65 kBTU/h, SEER = 15 (EER = 12.6), EIR = 0.236, Fan W/CFM = 0.25, two-speed fan, with Econo (Pre-existing vintages do not include Economizer) | Com SEER-Rated Pkg AC, 18-65 kBTU/h; pre-2001: SEER = 9.7 (EER = 9.21), one-speed fan, no Econo; post-2001: SEER = 13 (EER = 11.06), one-speed fan, no Econo; 2014: SEER = 14 (EER = 12.04), one-speed fan, no Econo; Commercial SEER-rated Packaged Air Conditioners, Size Range: 55 - 65 kBTU/h, SEER = 14 (EER = 11.7), EIR = 0.249, Fan W/CFM = 0.29, two-speed fan, with Econo | Commercial SEER-rated Packaged Air Conditioners, Size Range: 18 - 55 kBTU/h, SEER = 14 (EER = 12), EIR = 0.246, Fan W/CFM = 0.29, one-speed fan, without Econo; Commercial SEER-rated Packaged Air Conditioners, Size Range: 55 - 65 kBTU/h, SEER = 14 (EER = 11.7), EIR = 0.249, Fan W/CFM = 0.29, two-speed fan, with Econo | HVAC | SpaceCool | dxAC_equip | pkgSEER | pkgSEER15 | 1 | 0 | 1 | 0.8 |  | NA | 1 | Package SEER AC | Cap-Tons | NRS | HEALTH/MEDICAL - NURSING HOME | Existing | CZ08 | El Toro Area (CZ08) |  |  |  | 1000 sf | 1.8774 | 0.10432 | 2.086 | Cap-Tons/1000 sf | 913.5 | 1522.5 | 1038.9667 | 0.23466 | 0.39111 | 0.2715 | 0 | 0 | 0 | 913.5 | 1522.5 | 1038.9667 | 0.23466 | 0.39111 | 0.2715 | 0 | 0 | 0 | 74 | 15 | 15 | 15 | 5 | 0.5 | 1342.1851 | 915.4813 | 1227.7486 | 760.8023 | 565.1903 | 760.8023 | 0 | 0 | 0 | 0.72432 | 1.033 | 0 | 0 | [7 empty] | Medium (2013) | Medium (2013) | Medium (2013) | None
M-046 | HVAC - SEER Rated Package Rooftop AC (SEER 15) | SDGE | COM | Electric | COMHVAC - SEER Rated Package Rooftop AC (SEER 15) | Commercial SEER-rated Packaged Air Conditioners, Size Range: 18 - 55 kBTU/h, SEER = 15 (EER = 12.9), EIR = 0.234, Fan W/CFM = 0.25, one-speed fan, without Econo ; Commercial SEER-rated Packaged Air Conditioners, Size Range: 55 - 65 kBTU/h, SEER = 15 (EER = 12.6), EIR = 0.236, Fan W/CFM = 0.25, two-speed fan, with Econo (Pre-existing vintages do not include Economizer) | Com SEER-Rated Pkg AC, 18-65 kBTU/h; pre-2001: SEER = 9.7 (EER = 9.21), one-speed fan, no Econo; post-2001: SEER = 13 (EER = 11.06), one-speed fan, no Econo; 2014: SEER = 14 (EER = 12.04), one-speed fan, no Econo; Commercial SEER-rated Packaged Air Conditioners, Size Range: 55 - 65 kBTU/h, SEER = 14 (EER = 11.7), EIR = 0.249, Fan W/CFM = 0.29, two-speed fan, with Econo | Commercial SEER-rated Packaged Air Conditioners, Size Range: 18 - 55 kBTU/h, SEER = 14 (EER = 12), EIR = 0.246, Fan W/CFM = 0.29, one-speed fan, without Econo; Commercial SEER-rated Packaged Air Conditioners, Size Range: 55 - 65 kBTU/h, SEER = 14 (EER = 11.7), EIR = 0.249, Fan W/CFM = 0.29, two-speed fan, with Econo | HVAC | SpaceCool | dxAC_equip | pkgSEER | pkgSEER15 | 1 | 0 | 1 | 0.8 |  | NA | 1 | Package SEER AC | Cap-Tons | OFL | OFFICE - LARGE | Existing | CZ08 | El Toro Area (CZ08) |  |  |  | 1000 sf | 1.3714 | 0.076206 | 1.5238 | Cap-Tons/1000 sf | 876.4106 | 1435.5599 | 958.8773 | 0.43926 | 0.71672 | 0.48543 | 0 | 0 | 0 | 876.4106 | 1435.5599 | 958.8773 | 0.43926 | 0.71672 | 0.48543 | 0 | 0 | 0 | 74 | 15 | 15 | 15 | 5 | 0.5 | 1342.1851 | 915.4813 | 1227.7486 | 760.8023 | 565.1903 | 760.8023 | 0 | 0 | 0 | 0.72432 | 1.033 | 0 | 0 | [7 empty] | Medium (2013) | Medium (2013) | Medium (2013) | None
M-046 | HVAC - SEER Rated Package Rooftop AC (SEER 15) | SDGE | COM | Electric | COMHVAC - SEER Rated Package Rooftop AC (SEER 15) | Commercial SEER-rated Packaged Air Conditioners, Size Range: 18 - 55 kBTU/h, SEER = 15 (EER = 12.9), EIR = 0.234, Fan W/CFM = 0.25, one-speed fan, without Econo ; Commercial SEER-rated Packaged Air Conditioners, Size Range: 55 - 65 kBTU/h, SEER = 15 (EER = 12.6), EIR = 0.236, Fan W/CFM = 0.25, two-speed fan, with Econo (Pre-existing vintages do not include Economizer) | Com SEER-Rated Pkg AC, 18-65 kBTU/h; pre-2001: SEER = 9.7 (EER = 9.21), one-speed fan, no Econo; post-2001: SEER = 13 (EER = 11.06), one-speed fan, no Econo; 2014: SEER = 14 (EER = 12.04), one-speed fan, no Econo; Commercial SEER-rated Packaged Air Conditioners, Size Range: 55 - 65 kBTU/h, SEER = 14 (EER = 11.7), EIR = 0.249, Fan W/CFM = 0.29, two-speed fan, with Econo | Commercial SEER-rated Packaged Air Conditioners, Size Range: 18 - 55 kBTU/h, SEER = 14 (EER = 12), EIR = 0.246, Fan W/CFM = 0.29, one-speed fan, without Econo; Commercial SEER-rated Packaged Air Conditioners, Size Range: 55 - 65 kBTU/h, SEER = 14 (EER = 11.7), EIR = 0.249, Fan W/CFM = 0.29, two-speed fan, with Econo | HVAC | SpaceCool | dxAC_equip | pkgSEER | pkgSEER15 | 1 | 0 | 1 | 0.8 |  | NA | 1 | Package SEER AC | Cap-Tons | OFS | OFFICE - SMALL | Existing | CZ08 | El Toro Area (CZ08) |  |  |  | 1000 sf | 1.6652 | 0.092529 | 1.8503 | Cap-Tons/1000 sf | 659.8308 | 1099.7179 | 735.8308 | 0.35726 | 0.59544 | 0.4038 | 0 | 0 | 0 | 659.8308 | 1099.7179 | 735.8308 | 0.35726 | 0.59544 | 0.4038 | 0 | 0 | 0 | 74 | 15 | 15 | 15 | 5 | 0.5 | 1342.1851 | 915.4813 | 1227.7486 | 760.8023 | 565.1903 | 760.8023 | 0 | 0 | 0 | 0.72432 | 1.033 | 0 | 0 | [7 empty] | Medium (2013) | Medium (2013) | Medium (2013) | None
M-046 | HVAC - SEER Rated Package Rooftop AC (SEER 15) | SDGE | COM | Electric | COMHVAC - SEER Rated Package Rooftop AC (SEER 15) | Commercial SEER-rated Packaged Air Conditioners, Size Range: 18 - 55 kBTU/h, SEER = 15 (EER = 12.9), EIR = 0.234, Fan W/CFM = 0.25, one-speed fan, without Econo ; Commercial SEER-rated Packaged Air Conditioners, Size Range: 55 - 65 kBTU/h, SEER = 15 (EER = 12.6), EIR = 0.236, Fan W/CFM = 0.25, two-speed fan, with Econo (Pre-existing vintages do not include Economizer) | Com SEER-Rated Pkg AC, 18-65 kBTU/h; pre-2001: SEER = 9.7 (EER = 9.21), one-speed fan, no Econo; post-2001: SEER = 13 (EER = 11.06), one-speed fan, no Econo; 2014: SEER = 14 (EER = 12.04), one-speed fan, no Econo; Commercial SEER-rated Packaged Air Conditioners, Size Range: 55 - 65 kBTU/h, SEER = 14 (EER = 11.7), EIR = 0.249, Fan W/CFM = 0.29, two-speed fan, with Econo | Commercial SEER-rated Packaged Air Conditioners, Size Range: 18 - 55 kBTU/h, SEER = 14 (EER = 12), EIR = 0.246, Fan W/CFM = 0.29, one-speed fan, without Econo; Commercial SEER-rated Packaged Air Conditioners, Size Range: 55 - 65 kBTU/h, SEER = 14 (EER = 11.7), EIR = 0.249, Fan W/CFM = 0.29, two-speed fan, with Econo | HVAC | SpaceCool | dxAC_equip | pkgSEER | pkgSEER15 | 1 | 0 | 1 | 0.8 |  | NA | 1 | Package SEER AC | Cap-Tons | RFF | RESTAURANT - FAST-FOOD | Existing | CZ08 | El Toro Area (CZ08) |  |  |  | 1000 sf | 2.9284 | 0.16272 | 3.2539 | Cap-Tons/1000 sf | 1005.3 | 1675.5 | 1139.3 | 0.35923 | 0.59872 | 0.4052 | 0 | 0 | 0 | 1005.3 | 1675.5 | 1139.3 | 0.35923 | 0.59872 | 0.4052 | 0 | 0 | 0 | 74 | 15 | 15 | 15 | 5 | 0.5 | 1342.1851 | 915.4813 | 1227.7486 | 760.8023 | 565.1903 | 760.8023 | 0 | 0 | 0 | 0.72432 | 1.033 | 0 | 0 | [7 empty] | Medium (2013) | Medium (2013) | Medium (2013) | None
M-046 | HVAC - SEER Rated Package Rooftop AC (SEER 15) | SDGE | COM | Electric | COMHVAC - SEER Rated Package Rooftop AC (SEER 15) | Commercial SEER-rated Packaged Air Conditioners, Size Range: 18 - 55 kBTU/h, SEER = 15 (EER = 12.9), EIR = 0.234, Fan W/CFM = 0.25, one-speed fan, without Econo ; Commercial SEER-rated Packaged Air Conditioners, Size Range: 55 - 65 kBTU/h, SEER = 15 (EER = 12.6), EIR = 0.236, Fan W/CFM = 0.25, two-speed fan, with Econo (Pre-existing vintages do not include Economizer) | Com SEER-Rated Pkg AC, 18-65 kBTU/h; pre-2001: SEER = 9.7 (EER = 9.21), one-speed fan, no Econo; post-2001: SEER = 13 (EER = 11.06), one-speed fan, no Econo; 2014: SEER = 14 (EER = 12.04), one-speed fan, no Econo; Commercial SEER-rated Packaged Air Conditioners, Size Range: 55 - 65 kBTU/h, SEER = 14 (EER = 11.7), EIR = 0.249, Fan W/CFM = 0.29, two-speed fan, with Econo | Commercial SEER-rated Packaged Air Conditioners, Size Range: 18 - 55 kBTU/h, SEER = 14 (EER = 12), EIR = 0.246, Fan W/CFM = 0.29, one-speed fan, without Econo; Commercial SEER-rated Packaged Air Conditioners, Size Range: 55 - 65 kBTU/h, SEER = 14 (EER = 11.7), EIR = 0.249, Fan W/CFM = 0.29, two-speed fan, with Econo | HVAC | SpaceCool | dxAC_equip | pkgSEER | pkgSEER15 | 1 | 0 | 1 | 0.8 |  | NA | 1 | Package SEER AC | Cap-Tons | RSD | RESTAURANT - SIT-DOWN | Existing | CZ08 | El Toro Area (CZ08) |  |  |  | 1000 sf | 1.9328 | 0.1074 | 2.1476 | Cap-Tons/1000 sf | 927.1865 | 1545.3109 | 1037.7199 | 0.45769 | 0.76282 | 0.50743 | 0 | 0 | 0 | 927.1865 | 1545.3109 | 1037.7199 | 0.45769 | 0.76282 | 0.50743 | 0 | 0 | 0 | 74 | 15 | 15 | 15 | 5 | 0.5 | 1342.1851 | 915.4813 | 1227.7486 | 760.8023 | 565.1903 | 760.8023 | 0 | 0 | 0 | 0.72432 | 1.033 | 0 | 0 | [7 empty] | Medium (2013) | Medium (2013) | Medium (2013) | None
M-046 | HVAC - SEER Rated Package Rooftop AC (SEER 15) | SDGE | COM | Electric | COMHVAC - SEER Rated Package Rooftop AC (SEER 15) | Commercial SEER-rated Packaged Air Conditioners, Size Range: 18 - 55 kBTU/h, SEER = 15 (EER = 12.9), EIR = 0.234, Fan W/CFM = 0.25, one-speed fan, without Econo ; Commercial SEER-rated Packaged Air Conditioners, Size Range: 55 - 65 kBTU/h, SEER = 15 (EER = 12.6), EIR = 0.236, Fan W/CFM = 0.25, two-speed fan, with Econo (Pre-existing vintages do not include Economizer) | Com SEER-Rated Pkg AC, 18-65 kBTU/h; pre-2001: SEER = 9.7 (EER = 9.21), one-speed fan, no Econo; post-2001: SEER = 13 (EER = 11.06), one-speed fan, no Econo; 2014: SEER = 14 (EER = 12.04), one-speed fan, no Econo; Commercial SEER-rated Packaged Air Conditioners, Size Range: 55 - 65 kBTU/h, SEER = 14 (EER = 11.7), EIR = 0.249, Fan W/CFM = 0.29, two-speed fan, with Econo | Commercial SEER-rated Packaged Air Conditioners, Size Range: 18 - 55 kBTU/h, SEER = 14 (EER = 12), EIR = 0.246, Fan W/CFM = 0.29, one-speed fan, without Econo; Commercial SEER-rated Packaged Air Conditioners, Size Range: 55 - 65 kBTU/h, SEER = 14 (EER = 11.7), EIR = 0.249, Fan W/CFM = 0.29, two-speed fan, with Econo | HVAC | SpaceCool | dxAC_equip | pkgSEER | pkgSEER15 | 1 | 0 | 1 | 0.8 |  | NA | 1 | Package SEER AC | Cap-Tons | RT3 | RETAIL - MULTISTORY LARGE | Existing | CZ08 | El Toro Area (CZ08) |  |  |  | 1000 sf | 0.83741 | 0.046532 | 0.93047 | Cap-Tons/1000 sf | 819.2289 | 1365.3815 | 938.2289 | 0.34476 | 0.5746 | 0.39606 | 0 | 0 | 0 | 819.2289 | 1365.3815 | 938.2289 | 0.34476 | 0.5746 | 0.39606 | 0 | 0 | 0 | 74 | 15 | 15 | 15 | 5 | 0.5 | 1342.1851 | 915.4813 | 1227.7486 | 760.8023 | 565.1903 | 760.8023 | 0 | 0 | 0 | 0.72432 | 1.033 | 0 | 0 | [7 empty] | Medium (2013) | Medium (2013) | Medium (2013) | None
M-046 | HVAC - SEER Rated Package Rooftop AC (SEER 15) | SDGE | COM | Electric | COMHVAC - SEER Rated Package Rooftop AC (SEER 15) | Commercial SEER-rated Packaged Air Conditioners, Size Range: 18 - 55 kBTU/h, SEER = 15 (EER = 12.9), EIR = 0.234, Fan W/CFM = 0.25, one-speed fan, without Econo ; Commercial SEER-rated Packaged Air Conditioners, Size Range: 55 - 65 kBTU/h, SEER = 15 (EER = 12.6), EIR = 0.236, Fan W/CFM = 0.25, two-speed fan, with Econo (Pre-existing vintages do not include Economizer) | Com SEER-Rated Pkg AC, 18-65 kBTU/h; pre-2001: SEER = 9.7 (EER = 9.21), one-speed fan, no Econo; post-2001: SEER = 13 (EER = 11.06), one-speed fan, no Econo; 2014: SEER = 14 (EER = 12.04), one-speed fan, no Econo; Commercial SEER-rated Packaged Air Conditioners, Size Range: 55 - 65 kBTU/h, SEER = 14 (EER = 11.7), EIR = 0.249, Fan W/CFM = 0.29, two-speed fan, with Econo | Commercial SEER-rated Packaged Air Conditioners, Size Range: 18 - 55 kBTU/h, SEER = 14 (EER = 12), EIR = 0.246, Fan W/CFM = 0.29, one-speed fan, without Econo; Commercial SEER-rated Packaged Air Conditioners, Size Range: 55 - 65 kBTU/h, SEER = 14 (EER = 11.7), EIR = 0.249, Fan W/CFM = 0.29, two-speed fan, with Econo | HVAC | SpaceCool | dxAC_equip | pkgSEER | pkgSEER15 | 1 | 0 | 1 | 0.8 |  | NA | 1 | Package SEER AC | Cap-Tons | RTL | RETAIL - SINGLE-STORY LARGE | Existing | CZ08 | El Toro Area (CZ08) |  |  |  | 1000 sf | 1.0152 | 0.056414 | 1.1281 | Cap-Tons/1000 sf | 875.8 | 1459.6667 | 995.4667 | 0.3535 | 0.58916 | 0.40166 | 0 | 0 | 0 | 875.8 | 1459.6667 | 995.4667 | 0.3535 | 0.58916 | 0.40166 | 0 | 0 | 0 | 74 | 15 | 15 | 15 | 5 | 0.5 | 1342.1851 | 915.4813 | 1227.7486 | 760.8023 | 565.1903 | 760.8023 | 0 | 0 | 0 | 0.72432 | 1.033 | 0 | 0 | [7 empty] | Medium (2013) | Medium (2013) | Medium (2013) | None
M-046 | HVAC - SEER Rated Package Rooftop AC (SEER 15) | SDGE | COM | Electric | COMHVAC - SEER Rated Package Rooftop AC (SEER 15) | Commercial SEER-rated Packaged Air Conditioners, Size Range: 18 - 55 kBTU/h, SEER = 15 (EER = 12.9), EIR = 0.234, Fan W/CFM = 0.25, one-speed fan, without Econo ; Commercial SEER-rated Packaged Air Conditioners, Size Range: 55 - 65 kBTU/h, SEER = 15 (EER = 12.6), EIR = 0.236, Fan W/CFM = 0.25, two-speed fan, with Econo (Pre-existing vintages do not include Economizer) | Com SEER-Rated Pkg AC, 18-65 kBTU/h; pre-2001: SEER = 9.7 (EER = 9.21), one-speed fan, no Econo; post-2001: SEER = 13 (EER = 11.06), one-speed fan, no Econo; 2014: SEER = 14 (EER = 12.04), one-speed fan, no Econo; Commercial SEER-rated Packaged Air Conditioners, Size Range: 55 - 65 kBTU/h, SEER = 14 (EER = 11.7), EIR = 0.249, Fan W/CFM = 0.29, two-speed fan, with Econo | Commercial SEER-rated Packaged Air Conditioners, Size Range: 18 - 55 kBTU/h, SEER = 14 (EER = 12), EIR = 0.246, Fan W/CFM = 0.29, one-speed fan, without Econo; Commercial SEER-rated Packaged Air Conditioners, Size Range: 55 - 65 kBTU/h, SEER = 14 (EER = 11.7), EIR = 0.249, Fan W/CFM = 0.29, two-speed fan, with Econo | HVAC | SpaceCool | dxAC_equip | pkgSEER | pkgSEER15 | 1 | 0 | 1 | 0.8 |  | NA | 1 | Package SEER AC | Cap-Tons | RTS | RETAIL - SMALL | Existing | CZ08 | El Toro Area (CZ08) |  |  |  | 1000 sf | 1.1034 | 0.061313 | 1.226 | Cap-Tons/1000 sf | 742.087 | 1236.8117 | 845.3537 | 0.33288 | 0.5548 | 0.38312 | 0 | 0 | 0 | 742.087 | 1236.8117 | 845.3537 | 0.33288 | 0.5548 | 0.38312 | 0 | 0 | 0 | 74 | 15 | 15 | 15 | 5 | 0.5 | 1342.1851 | 915.4813 | 1227.7486 | 760.8023 | 565.1903 | 760.8023 | 0 | 0 | 0 | 0.72432 | 1.033 | 0 | 0 | [7 empty] | Medium (2013) | Medium (2013) | Medium (2013) | None
M-046 | HVAC - SEER Rated Package Rooftop AC (SEER 15) | SDGE | COM | Electric | COMHVAC - SEER Rated Package Rooftop AC (SEER 15) | Commercial SEER-rated Packaged Air Conditioners, Size Range: 18 - 55 kBTU/h, SEER = 15 (EER = 12.9), EIR = 0.234, Fan W/CFM = 0.25, one-speed fan, without Econo ; Commercial SEER-rated Packaged Air Conditioners, Size Range: 55 - 65 kBTU/h, SEER = 15 (EER = 12.6), EIR = 0.236, Fan W/CFM = 0.25, two-speed fan, with Econo (Pre-existing vintages do not include Economizer) | Com SEER-Rated Pkg AC, 18-65 kBTU/h; pre-2001: SEER = 9.7 (EER = 9.21), one-speed fan, no Econo; post-2001: SEER = 13 (EER = 11.06), one-speed fan, no Econo; 2014: SEER = 14 (EER = 12.04), one-speed fan, no Econo; Commercial SEER-rated Packaged Air Conditioners, Size Range: 55 - 65 kBTU/h, SEER = 14 (EER = 11.7), EIR = 0.249, Fan W/CFM = 0.29, two-speed fan, with Econo | Commercial SEER-rated Packaged Air Conditioners, Size Range: 18 - 55 kBTU/h, SEER = 14 (EER = 12), EIR = 0.246, Fan W/CFM = 0.29, one-speed fan, without Econo; Commercial SEER-rated Packaged Air Conditioners, Size Range: 55 - 65 kBTU/h, SEER = 14 (EER = 11.7), EIR = 0.249, Fan W/CFM = 0.29, two-speed fan, with Econo | HVAC | SpaceCool | dxAC_equip | pkgSEER | pkgSEER15 | 1 | 0 | 1 | 0.8 |  | NA | 1 | Package SEER AC | Cap-Tons | SCN | STORAGE - CONDITIONED | Existing | CZ08 | El Toro Area (CZ08) |  |  |  | 1000 sf | 0.60434 | 0.033581 | 0.67151 | Cap-Tons/1000 sf | 518.3467 | 810.4667 | 583.2467 | 0.30292 | 0.46321 | 0.34095 | 0 | 0 | 0 | 518.3467 | 810.4667 | 583.2467 | 0.30292 | 0.46321 | 0.34095 | 0 | 0 | 0 | 74 | 15 | 15 | 15 | 5 | 0.5 | 1342.1851 | 915.4813 | 1227.7486 | 760.8023 | 565.1903 | 760.8023 | 0 | 0 | 0 | 0.72432 | 1.033 | 0 | 0 | [7 empty] | Medium (2013) | Medium (2013) | Medium (2013) | None
M-046 | HVAC - SEER Rated Package Rooftop AC (SEER 15) | SDGE | COM | Electric | COMHVAC - SEER Rated Package Rooftop AC (SEER 15) | Commercial SEER-rated Packaged Air Conditioners, Size Range: 18 - 55 kBTU/h, SEER = 15 (EER = 12.9), EIR = 0.234, Fan W/CFM = 0.25, one-speed fan, without Econo ; Commercial SEER-rated Packaged Air Conditioners, Size Range: 55 - 65 kBTU/h, SEER = 15 (EER = 12.6), EIR = 0.236, Fan W/CFM = 0.25, two-speed fan, with Econo (Pre-existing vintages do not include Economizer) | Com SEER-Rated Pkg AC, 18-65 kBTU/h; pre-2001: SEER = 9.7 (EER = 9.21), one-speed fan, no Econo; post-2001: SEER = 13 (EER = 11.06), one-speed fan, no Econo; 2014: SEER = 14 (EER = 12.04), one-speed fan, no Econo; Commercial SEER-rated Packaged Air Conditioners, Size Range: 55 - 65 kBTU/h, SEER = 14 (EER = 11.7), EIR = 0.249, Fan W/CFM = 0.29, two-speed fan, with Econo | Commercial SEER-rated Packaged Air Conditioners, Size Range: 18 - 55 kBTU/h, SEER = 14 (EER = 12), EIR = 0.246, Fan W/CFM = 0.29, one-speed fan, without Econo; Commercial SEER-rated Packaged Air Conditioners, Size Range: 55 - 65 kBTU/h, SEER = 14 (EER = 11.7), EIR = 0.249, Fan W/CFM = 0.29, two-speed fan, with Econo | HVAC | SpaceCool | dxAC_equip | pkgSEER | pkgSEER15 | 1 | 0 | 1 | 0.8 |  | NA | 1 | Package SEER AC | Cap-Tons | ASM | ASSEMBLY | New | CZ08 | El Toro Area (CZ08) |  |  |  | 1000 sf | 2.2448 | 0.12474 | 2.4943 | Cap-Tons/1000 sf | 1302.8333 | 1487.8333 | 1410.7667 | 0.50945 | 0.58045 | 0.55781 | 0 | 0 | 0 | 1302.8333 | 1487.8333 | 1410.7667 | 0.50945 | 0.58045 | 0.55781 | 0 | 0 | 0 | 74 | 15 | 15 | 15 | 5 | 0.5 | 1342.1851 | 915.4813 | 1227.7486 | 760.8023 | 565.1903 | 760.8023 | 0 | 0 | 0 | 0.72432 | 1.033 | 0 | 0 | [7 empty] | Medium (2013) | Medium (2013) | Medium (2013) | None
M-046 | HVAC - SEER Rated Package Rooftop AC (SEER 15) | SDGE | COM | Electric | COMHVAC - SEER Rated Package Rooftop AC (SEER 15) | Commercial SEER-rated Packaged Air Conditioners, Size Range: 18 - 55 kBTU/h, SEER = 15 (EER = 12.9), EIR = 0.234, Fan W/CFM = 0.25, one-speed fan, without Econo ; Commercial SEER-rated Packaged Air Conditioners, Size Range: 55 - 65 kBTU/h, SEER = 15 (EER = 12.6), EIR = 0.236, Fan W/CFM = 0.25, two-speed fan, with Econo (Pre-existing vintages do not include Economizer) | Com SEER-Rated Pkg AC, 18-65 kBTU/h; pre-2001: SEER = 9.7 (EER = 9.21), one-speed fan, no Econo; post-2001: SEER = 13 (EER = 11.06), one-speed fan, no Econo; 2014: SEER = 14 (EER = 12.04), one-speed fan, no Econo; Commercial SEER-rated Packaged Air Conditioners, Size Range: 55 - 65 kBTU/h, SEER = 14 (EER = 11.7), EIR = 0.249, Fan W/CFM = 0.29, two-speed fan, with Econo | Commercial SEER-rated Packaged Air Conditioners, Size Range: 18 - 55 kBTU/h, SEER = 14 (EER = 12), EIR = 0.246, Fan W/CFM = 0.29, one-speed fan, without Econo; Commercial SEER-rated Packaged Air Conditioners, Size Range: 55 - 65 kBTU/h, SEER = 14 (EER = 11.7), EIR = 0.249, Fan W/CFM = 0.29, two-speed fan, with Econo | HVAC | SpaceCool | dxAC_equip | pkgSEER | pkgSEER15 | 1 | 0 | 1 | 0.8 |  | NA | 1 | Package SEER AC | Cap-Tons | ECC | EDUCATION - COMMUNITY COLLEGE | New | CZ08 | El Toro Area (CZ08) |  |  |  | 1000 sf | 1.3007 | 0.072274 | 1.4452 | Cap-Tons/1000 sf | 884.7583 | 1033.625 | 970.8917 | 0.40406 | 0.47119 | 0.45162 | 0 | 0 | 0 | 884.7583 | 1033.625 | 970.8917 | 0.40406 | 0.47119 | 0.45162 | 0 | 0 | 0 | 74 | 15 | 15 | 15 | 5 | 0.5 | 1342.1851 | 915.4813 | 1227.7486 | 760.8023 | 565.1903 | 760.8023 | 0 | 0 | 0 | 0.72432 | 1.033 | 0 | 0 | [7 empty] | Medium (2013) | Medium (2013) | Medium (2013) | None
M-046 | HVAC - SEER Rated Package Rooftop AC (SEER 15) | SDGE | COM | Electric | COMHVAC - SEER Rated Package Rooftop AC (SEER 15) | Commercial SEER-rated Packaged Air Conditioners, Size Range: 18 - 55 kBTU/h, SEER = 15 (EER = 12.9), EIR = 0.234, Fan W/CFM = 0.25, one-speed fan, without Econo ; Commercial SEER-rated Packaged Air Conditioners, Size Range: 55 - 65 kBTU/h, SEER = 15 (EER = 12.6), EIR = 0.236, Fan W/CFM = 0.25, two-speed fan, with Econo (Pre-existing vintages do not include Economizer) | Com SEER-Rated Pkg AC, 18-65 kBTU/h; pre-2001: SEER = 9.7 (EER = 9.21), one-speed fan, no Econo; post-2001: SEER = 13 (EER = 11.06), one-speed fan, no Econo; 2014: SEER = 14 (EER = 12.04), one-speed fan, no Econo; Commercial SEER-rated Packaged Air Conditioners, Size Range: 55 - 65 kBTU/h, SEER = 14 (EER = 11.7), EIR = 0.249, Fan W/CFM = 0.29, two-speed fan, with Econo | Commercial SEER-rated Packaged Air Conditioners, Size Range: 18 - 55 kBTU/h, SEER = 14 (EER = 12), EIR = 0.246, Fan W/CFM = 0.29, one-speed fan, without Econo; Commercial SEER-rated Packaged Air Conditioners, Size Range: 55 - 65 kBTU/h, SEER = 14 (EER = 11.7), EIR = 0.249, Fan W/CFM = 0.29, two-speed fan, with Econo | HVAC | SpaceCool | dxAC_equip | pkgSEER | pkgSEER15 | 1 | 0 | 1 | 0.8 |  | NA | 1 | Package SEER AC | Cap-Tons | EPR | EDUCATION - PRIMARY SCHOOL | New | CZ08 | El Toro Area (CZ08) |  |  |  | 1000 sf | 1.5754 | 0.087539 | 1.7505 | Cap-Tons/1000 sf | 770.5 | 863.3667 | 821.6667 | 0.51081 | 0.57261 | 0.55294 | 0 | 0 | 0 | 770.5 | 863.3667 | 821.6667 | 0.51081 | 0.57261 | 0.55294 | 0 | 0 | 0 | 74 | 15 | 15 | 15 | 5 | 0.5 | 1342.1851 | 915.4813 | 1227.7486 | 760.8023 | 565.1903 | 760.8023 | 0 | 0 | 0 | 0.72432 | 1.033 | 0 | 0 | [7 empty] | Medium (2013) | Medium (2013) | Medium (2013) | None
M-046 | HVAC - SEER Rated Package Rooftop AC (SEER 15) | SDGE | COM | Electric | COMHVAC - SEER Rated Package Rooftop AC (SEER 15) | Commercial SEER-rated Packaged Air Conditioners, Size Range: 18 - 55 kBTU/h, SEER = 15 (EER = 12.9), EIR = 0.234, Fan W/CFM = 0.25, one-speed fan, without Econo ; Commercial SEER-rated Packaged Air Conditioners, Size Range: 55 - 65 kBTU/h, SEER = 15 (EER = 12.6), EIR = 0.236, Fan W/CFM = 0.25, two-speed fan, with Econo (Pre-existing vintages do not include Economizer) | Com SEER-Rated Pkg AC, 18-65 kBTU/h; pre-2001: SEER = 9.7 (EER = 9.21), one-speed fan, no Econo; post-2001: SEER = 13 (EER = 11.06), one-speed fan, no Econo; 2014: SEER = 14 (EER = 12.04), one-speed fan, no Econo; Commercial SEER-rated Packaged Air Conditioners, Size Range: 55 - 65 kBTU/h, SEER = 14 (EER = 11.7), EIR = 0.249, Fan W/CFM = 0.29, two-speed fan, with Econo | Commercial SEER-rated Packaged Air Conditioners, Size Range: 18 - 55 kBTU/h, SEER = 14 (EER = 12), EIR = 0.246, Fan W/CFM = 0.29, one-speed fan, without Econo; Commercial SEER-rated Packaged Air Conditioners, Size Range: 55 - 65 kBTU/h, SEER = 14 (EER = 11.7), EIR = 0.249, Fan W/CFM = 0.29, two-speed fan, with Econo | HVAC | SpaceCool | dxAC_equip | pkgSEER | pkgSEER15 | 1 | 0 | 1 | 0.8 |  | NA | 1 | Package SEER AC | Cap-Tons | ERC | EDUCATION - RELOCATABLE CLASSROOM | New | CZ08 | El Toro Area (CZ08) |  |  |  | 1000 sf | 1.8627 | 0.1035 | 2.0697 | Cap-Tons/1000 sf | 1030 | 1108.8 | 1080.3333 | 0.21585 | 0.24875 | 0.23095 | 0 | 0 | 0 | 1030 | 1108.8 | 1080.3333 | 0.21585 | 0.24875 | 0.23095 | 0 | 0 | 0 | 74 | 15 | 15 | 15 | 5 | 0.5 | 1342.1851 | 915.4813 | 1227.7486 | 760.8023 | 565.1903 | 760.8023 | 0 | 0 | 0 | 0.72432 | 1.033 | 0 | 0 | [7 empty] | Medium (2013) | Medium (2013) | Medium (2013) | None
M-046 | HVAC - SEER Rated Package Rooftop AC (SEER 15) | SDGE | COM | Electric | COMHVAC - SEER Rated Package Rooftop AC (SEER 15) | Commercial SEER-rated Packaged Air Conditioners, Size Range: 18 - 55 kBTU/h, SEER = 15 (EER = 12.9), EIR = 0.234, Fan W/CFM = 0.25, one-speed fan, without Econo ; Commercial SEER-rated Packaged Air Conditioners, Size Range: 55 - 65 kBTU/h, SEER = 15 (EER = 12.6), EIR = 0.236, Fan W/CFM = 0.25, two-speed fan, with Econo (Pre-existing vintages do not include Economizer) | Com SEER-Rated Pkg AC, 18-65 kBTU/h; pre-2001: SEER = 9.7 (EER = 9.21), one-speed fan, no Econo; post-2001: SEER = 13 (EER = 11.06), one-speed fan, no Econo; 2014: SEER = 14 (EER = 12.04), one-speed fan, no Econo; Commercial SEER-rated Packaged Air Conditioners, Size Range: 55 - 65 kBTU/h, SEER = 14 (EER = 11.7), EIR = 0.249, Fan W/CFM = 0.29, two-speed fan, with Econo | Commercial SEER-rated Packaged Air Conditioners, Size Range: 18 - 55 kBTU/h, SEER = 14 (EER = 12), EIR = 0.246, Fan W/CFM = 0.29, one-speed fan, without Econo; Commercial SEER-rated Packaged Air Conditioners, Size Range: 55 - 65 kBTU/h, SEER = 14 (EER = 11.7), EIR = 0.249, Fan W/CFM = 0.29, two-speed fan, with Econo | HVAC | SpaceCool | dxAC_equip | pkgSEER | pkgSEER15 | 1 | 0 | 1 | 0.8 |  | NA | 1 | Package SEER AC | Cap-Tons | ESE | EDUCATION - SECONDARY SCHOOL | New | CZ08 | El Toro Area (CZ08) |  |  |  | 1000 sf | 1.5328 | 0.085173 | 1.7032 | Cap-Tons/1000 sf | 921.0333 | 1019.7 | 974.2333 | 0.63587 | 0.70333 | 0.68023 | 0 | 0 | 0 | 921.0333 | 1019.7 | 974.2333 | 0.63587 | 0.70333 | 0.68023 | 0 | 0 | 0 | 74 | 15 | 15 | 15 | 5 | 0.5 | 1342.1851 | 915.4813 | 1227.7486 | 760.8023 | 565.1903 | 760.8023 | 0 | 0 | 0 | 0.72432 | 1.033 | 0 | 0 | [7 empty] | Medium (2013) | Medium (2013) | Medium (2013) | None
M-046 | HVAC - SEER Rated Package Rooftop AC (SEER 15) | SDGE | COM | Electric | COMHVAC - SEER Rated Package Rooftop AC (SEER 15) | Commercial SEER-rated Packaged Air Conditioners, Size Range: 18 - 55 kBTU/h, SEER = 15 (EER = 12.9), EIR = 0.234, Fan W/CFM = 0.25, one-speed fan, without Econo ; Commercial SEER-rated Packaged Air Conditioners, Size Range: 55 - 65 kBTU/h, SEER = 15 (EER = 12.6), EIR = 0.236, Fan W/CFM = 0.25, two-speed fan, with Econo (Pre-existing vintages do not include Economizer) | Com SEER-Rated Pkg AC, 18-65 kBTU/h; pre-2001: SEER = 9.7 (EER = 9.21), one-speed fan, no Econo; post-2001: SEER = 13 (EER = 11.06), one-speed fan, no Econo; 2014: SEER = 14 (EER = 12.04), one-speed fan, no Econo; Commercial SEER-rated Packaged Air Conditioners, Size Range: 55 - 65 kBTU/h, SEER = 14 (EER = 11.7), EIR = 0.249, Fan W/CFM = 0.29, two-speed fan, with Econo | Commercial SEER-rated Packaged Air Conditioners, Size Range: 18 - 55 kBTU/h, SEER = 14 (EER = 12), EIR = 0.246, Fan W/CFM = 0.29, one-speed fan, without Econo; Commercial SEER-rated Packaged Air Conditioners, Size Range: 55 - 65 kBTU/h, SEER = 14 (EER = 11.7), EIR = 0.249, Fan W/CFM = 0.29, two-speed fan, with Econo | HVAC | SpaceCool | dxAC_equip | pkgSEER | pkgSEER15 | 1 | 0 | 1 | 0.8 |  | NA | 1 | Package SEER AC | Cap-Tons | EUN | EDUCATION - UNIVERSITY | New | CZ08 | El Toro Area (CZ08) |  |  |  | 1000 sf | 1.3083 | 0.0727 | 1.4537 | Cap-Tons/1000 sf | 966.3417 | 1135.3417 | 1065.5417 | 0.28936 | 0.34543 | 0.33943 | 0 | 0 | 0 | 966.3417 | 1135.3417 | 1065.5417 | 0.28936 | 0.34543 | 0.33943 | 0 | 0 | 0 | 74 | 15 | 15 | 15 | 5 | 0.5 | 1342.1851 | 915.4813 | 1227.7486 | 760.8023 | 565.1903 | 760.8023 | 0 | 0 | 0 | 0.72432 | 1.033 | 0 | 0 | [7 empty] | Medium (2013) | Medium (2013) | Medium (2013) | None
M-046 | HVAC - SEER Rated Package Rooftop AC (SEER 15) | SDGE | COM | Electric | COMHVAC - SEER Rated Package Rooftop AC (SEER 15) | Commercial SEER-rated Packaged Air Conditioners, Size Range: 18 - 55 kBTU/h, SEER = 15 (EER = 12.9), EIR = 0.234, Fan W/CFM = 0.25, one-speed fan, without Econo ; Commercial SEER-rated Packaged Air Conditioners, Size Range: 55 - 65 kBTU/h, SEER = 15 (EER = 12.6), EIR = 0.236, Fan W/CFM = 0.25, two-speed fan, with Econo (Pre-existing vintages do not include Economizer) | Com SEER-Rated Pkg AC, 18-65 kBTU/h; pre-2001: SEER = 9.7 (EER = 9.21), one-speed fan, no Econo; post-2001: SEER = 13 (EER = 11.06), one-speed fan, no Econo; 2014: SEER = 14 (EER = 12.04), one-speed fan, no Econo; Commercial SEER-rated Packaged Air Conditioners, Size Range: 55 - 65 kBTU/h, SEER = 14 (EER = 11.7), EIR = 0.249, Fan W/CFM = 0.29, two-speed fan, with Econo | Commercial SEER-rated Packaged Air Conditioners, Size Range: 18 - 55 kBTU/h, SEER = 14 (EER = 12), EIR = 0.246, Fan W/CFM = 0.29, one-speed fan, without Econo; Commercial SEER-rated Packaged Air Conditioners, Size Range: 55 - 65 kBTU/h, SEER = 14 (EER = 11.7), EIR = 0.249, Fan W/CFM = 0.29, two-speed fan, with Econo | HVAC | SpaceCool | dxAC_equip | pkgSEER | pkgSEER15 | 1 | 0 | 1 | 0.8 |  | NA | 1 | Package SEER AC | Cap-Tons | GRO | GROCERY | New | CZ08 | El Toro Area (CZ08) |  |  |  | 1000 sf | 2.4075 | 0.13378 | 2.675 | Cap-Tons/1000 sf | 936 | 1157 | 1048.8667 | 0.18383 | 0.23227 | 0.22243 | 0 | 0 | 0 | 936 | 1157 | 1048.8667 | 0.18383 | 0.23227 | 0.22243 | 0 | 0 | 0 | 74 | 15 | 15 | 15 | 5 | 0.5 | 1342.1851 | 915.4813 | 1227.7486 | 760.8023 | 565.1903 | 760.8023 | 0 | 0 | 0 | 0.72432 | 1.033 | 0 | 0 | [7 empty] | Medium (2013) | Medium (2013) | Medium (2013) | None
M-046 | HVAC - SEER Rated Package Rooftop AC (SEER 15) | SDGE | COM | Electric | COMHVAC - SEER Rated Package Rooftop AC (SEER 15) | Commercial SEER-rated Packaged Air Conditioners, Size Range: 18 - 55 kBTU/h, SEER = 15 (EER = 12.9), EIR = 0.234, Fan W/CFM = 0.25, one-speed fan, without Econo ; Commercial SEER-rated Packaged Air Conditioners, Size Range: 55 - 65 kBTU/h, SEER = 15 (EER = 12.6), EIR = 0.236, Fan W/CFM = 0.25, two-speed fan, with Econo (Pre-existing vintages do not include Economizer) | Com SEER-Rated Pkg AC, 18-65 kBTU/h; pre-2001: SEER = 9.7 (EER = 9.21), one-speed fan, no Econo; post-2001: SEER = 13 (EER = 11.06), one-speed fan, no Econo; 2014: SEER = 14 (EER = 12.04), one-speed fan, no Econo; Commercial SEER-rated Packaged Air Conditioners, Size Range: 55 - 65 kBTU/h, SEER = 14 (EER = 11.7), EIR = 0.249, Fan W/CFM = 0.29, two-speed fan, with Econo | Commercial SEER-rated Packaged Air Conditioners, Size Range: 18 - 55 kBTU/h, SEER = 14 (EER = 12), EIR = 0.246, Fan W/CFM = 0.29, one-speed fan, without Econo; Commercial SEER-rated Packaged Air Conditioners, Size Range: 55 - 65 kBTU/h, SEER = 14 (EER = 11.7), EIR = 0.249, Fan W/CFM = 0.29, two-speed fan, with Econo | HVAC | SpaceCool | dxAC_equip | pkgSEER | pkgSEER15 | 1 | 0 | 1 | 0.8 |  | NA | 1 | Package SEER AC | Cap-Tons | RFF | RESTAURANT - FAST-FOOD | New | CZ08 | El Toro Area (CZ08) |  |  |  | 1000 sf | 2.9284 | 0.16272 | 3.2539 | Cap-Tons/1000 sf | 1415.8333 | 1675.5 | 1549.8333 | 0.42563 | 0.50263 | 0.47117 | 0 | 0 | 0 | 1415.8333 | 1675.5 | 1549.8333 | 0.42563 | 0.50263 | 0.47117 | 0 | 0 | 0 | 74 | 15 | 15 | 15 | 5 | 0.5 | 1342.1851 | 915.4813 | 1227.7486 | 760.8023 | 565.1903 | 760.8023 | 0 | 0 | 0 | 0.72432 | 1.033 | 0 | 0 | [7 empty] | Medium (2013) | Medium (2013) | Medium (2013) | None
M-046 | HVAC - SEER Rated Package Rooftop AC (SEER 15) | SDGE | COM | Electric | COMHVAC - SEER Rated Package Rooftop AC (SEER 15) | Commercial SEER-rated Packaged Air Conditioners, Size Range: 18 - 55 kBTU/h, SEER = 15 (EER = 12.9), EIR = 0.234, Fan W/CFM = 0.25, one-speed fan, without Econo ; Commercial SEER-rated Packaged Air Conditioners, Size Range: 55 - 65 kBTU/h, SEER = 15 (EER = 12.6), EIR = 0.236, Fan W/CFM = 0.25, two-speed fan, with Econo (Pre-existing vintages do not include Economizer) | Com SEER-Rated Pkg AC, 18-65 kBTU/h; pre-2001: SEER = 9.7 (EER = 9.21), one-speed fan, no Econo; post-2001: SEER = 13 (EER = 11.06), one-speed fan, no Econo; 2014: SEER = 14 (EER = 12.04), one-speed fan, no Econo; Commercial SEER-rated Packaged Air Conditioners, Size Range: 55 - 65 kBTU/h, SEER = 14 (EER = 11.7), EIR = 0.249, Fan W/CFM = 0.29, two-speed fan, with Econo | Commercial SEER-rated Packaged Air Conditioners, Size Range: 18 - 55 kBTU/h, SEER = 14 (EER = 12), EIR = 0.246, Fan W/CFM = 0.29, one-speed fan, without Econo; Commercial SEER-rated Packaged Air Conditioners, Size Range: 55 - 65 kBTU/h, SEER = 14 (EER = 11.7), EIR = 0.249, Fan W/CFM = 0.29, two-speed fan, with Econo | HVAC | SpaceCool | dxAC_equip | pkgSEER | pkgSEER15 | 1 | 0 | 1 | 0.8 |  | NA | 1 | Package SEER AC | Cap-Tons | RSD | RESTAURANT - SIT-DOWN | New | CZ08 | El Toro Area (CZ08) |  |  |  | 1000 sf | 1.9328 | 0.1074 | 2.1476 | Cap-Tons/1000 sf | 1348.9776 | 1545.3109 | 1460.5776 | 0.62148 | 0.70701 | 0.67281 | 0 | 0 | 0 | 1348.9776 | 1545.3109 | 1460.5776 | 0.62148 | 0.70701 | 0.67281 | 0 | 0 | 0 | 74 | 15 | 15 | 15 | 5 | 0.5 | 1342.1851 | 915.4813 | 1227.7486 | 760.8023 | 565.1903 | 760.8023 | 0 | 0 | 0 | 0.72432 | 1.033 | 0 | 0 | [7 empty] | Medium (2013) | Medium (2013) | Medium (2013) | None
M-046 | HVAC - SEER Rated Package Rooftop AC (SEER 15) | SDGE | COM | Electric | COMHVAC - SEER Rated Package Rooftop AC (SEER 15) | Commercial SEER-rated Packaged Air Conditioners, Size Range: 18 - 55 kBTU/h, SEER = 15 (EER = 12.9), EIR = 0.234, Fan W/CFM = 0.25, one-speed fan, without Econo ; Commercial SEER-rated Packaged Air Conditioners, Size Range: 55 - 65 kBTU/h, SEER = 15 (EER = 12.6), EIR = 0.236, Fan W/CFM = 0.25, two-speed fan, with Econo (Pre-existing vintages do not include Economizer) | Com SEER-Rated Pkg AC, 18-65 kBTU/h; pre-2001: SEER = 9.7 (EER = 9.21), one-speed fan, no Econo; post-2001: SEER = 13 (EER = 11.06), one-speed fan, no Econo; 2014: SEER = 14 (EER = 12.04), one-speed fan, no Econo; Commercial SEER-rated Packaged Air Conditioners, Size Range: 55 - 65 kBTU/h, SEER = 14 (EER = 11.7), EIR = 0.249, Fan W/CFM = 0.29, two-speed fan, with Econo | Commercial SEER-rated Packaged Air Conditioners, Size Range: 18 - 55 kBTU/h, SEER = 14 (EER = 12), EIR = 0.246, Fan W/CFM = 0.29, one-speed fan, without Econo; Commercial SEER-rated Packaged Air Conditioners, Size Range: 55 - 65 kBTU/h, SEER = 14 (EER = 11.7), EIR = 0.249, Fan W/CFM = 0.29, two-speed fan, with Econo | HVAC | SpaceCool | dxAC_equip | pkgSEER | pkgSEER15 | 1 | 0 | 1 | 0.8 |  | NA | 1 | Package SEER AC | Cap-Tons | RT3 | RETAIL - MULTISTORY LARGE | New | CZ08 | El Toro Area (CZ08) |  |  |  | 1000 sf | 0.83741 | 0.046532 | 0.93047 | Cap-Tons/1000 sf | 1178.7148 | 1365.3815 | 1292.9148 | 0.41418 | 0.48004 | 0.46434 | 0 | 0 | 0 | 1178.7148 | 1365.3815 | 1292.9148 | 0.41418 | 0.48004 | 0.46434 | 0 | 0 | 0 | 74 | 15 | 15 | 15 | 5 | 0.5 | 1342.1851 | 915.4813 | 1227.7486 | 760.8023 | 565.1903 | 760.8023 | 0 | 0 | 0 | 0.72432 | 1.033 | 0 | 0 | [7 empty] | Medium (2013) | Medium (2013) | Medium (2013) | None
M-046 | HVAC - SEER Rated Package Rooftop AC (SEER 15) | SDGE | COM | Electric | COMHVAC - SEER Rated Package Rooftop AC (SEER 15) | Commercial SEER-rated Packaged Air Conditioners, Size Range: 18 - 55 kBTU/h, SEER = 15 (EER = 12.9), EIR = 0.234, Fan W/CFM = 0.25, one-speed fan, without Econo ; Commercial SEER-rated Packaged Air Conditioners, Size Range: 55 - 65 kBTU/h, SEER = 15 (EER = 12.6), EIR = 0.236, Fan W/CFM = 0.25, two-speed fan, with Econo (Pre-existing vintages do not include Economizer) | Com SEER-Rated Pkg AC, 18-65 kBTU/h; pre-2001: SEER = 9.7 (EER = 9.21), one-speed fan, no Econo; post-2001: SEER = 13 (EER = 11.06), one-speed fan, no Econo; 2014: SEER = 14 (EER = 12.04), one-speed fan, no Econo; Commercial SEER-rated Packaged Air Conditioners, Size Range: 55 - 65 kBTU/h, SEER = 14 (EER = 11.7), EIR = 0.249, Fan W/CFM = 0.29, two-speed fan, with Econo | Commercial SEER-rated Packaged Air Conditioners, Size Range: 18 - 55 kBTU/h, SEER = 14 (EER = 12), EIR = 0.246, Fan W/CFM = 0.29, one-speed fan, without Econo; Commercial SEER-rated Packaged Air Conditioners, Size Range: 55 - 65 kBTU/h, SEER = 14 (EER = 11.7), EIR = 0.249, Fan W/CFM = 0.29, two-speed fan, with Econo | HVAC | SpaceCool | dxAC_equip | pkgSEER | pkgSEER15 | 1 | 0 | 1 | 0.8 |  | NA | 1 | Package SEER AC | Cap-Tons | RTL | RETAIL - SINGLE-STORY LARGE | New | CZ08 | El Toro Area (CZ08) |  |  |  | 1000 sf | 1.0152 | 0.056414 | 1.1281 | Cap-Tons/1000 sf | 1258 | 1459.6667 | 1375.6667 | 0.33166 | 0.3892 | 0.38033 | 0 | 0 | 0 | 1258 | 1459.6667 | 1375.6667 | 0.33166 | 0.3892 | 0.38033 | 0 | 0 | 0 | 74 | 15 | 15 | 15 | 5 | 0.5 | 1342.1851 | 915.4813 | 1227.7486 | 760.8023 | 565.1903 | 760.8023 | 0 | 0 | 0 | 0.72432 | 1.033 | 0 | 0 | [7 empty] | Medium (2013) | Medium (2013) | Medium (2013) | None
M-046 | HVAC - SEER Rated Package Rooftop AC (SEER 15) | SDGE | COM | Electric | COMHVAC - SEER Rated Package Rooftop AC (SEER 15) | Commercial SEER-rated Packaged Air Conditioners, Size Range: 18 - 55 kBTU/h, SEER = 15 (EER = 12.9), EIR = 0.234, Fan W/CFM = 0.25, one-speed fan, without Econo ; Commercial SEER-rated Packaged Air Conditioners, Size Range: 55 - 65 kBTU/h, SEER = 15 (EER = 12.6), EIR = 0.236, Fan W/CFM = 0.25, two-speed fan, with Econo (Pre-existing vintages do not include Economizer) | Com SEER-Rated Pkg AC, 18-65 kBTU/h; pre-2001: SEER = 9.7 (EER = 9.21), one-speed fan, no Econo; post-2001: SEER = 13 (EER = 11.06), one-speed fan, no Econo; 2014: SEER = 14 (EER = 12.04), one-speed fan, no Econo; Commercial SEER-rated Packaged Air Conditioners, Size Range: 55 - 65 kBTU/h, SEER = 14 (EER = 11.7), EIR = 0.249, Fan W/CFM = 0.29, two-speed fan, with Econo | Commercial SEER-rated Packaged Air Conditioners, Size Range: 18 - 55 kBTU/h, SEER = 14 (EER = 12), EIR = 0.246, Fan W/CFM = 0.29, one-speed fan, without Econo; Commercial SEER-rated Packaged Air Conditioners, Size Range: 55 - 65 kBTU/h, SEER = 14 (EER = 11.7), EIR = 0.249, Fan W/CFM = 0.29, two-speed fan, with Econo | HVAC | SpaceCool | dxAC_equip | pkgSEER | pkgSEER15 | 1 | 0 | 1 | 0.8 |  | NA | 1 | Package SEER AC | Cap-Tons | RTS | RETAIL - SMALL | New | CZ08 | El Toro Area (CZ08) |  |  |  | 1000 sf | 1.1034 | 0.061313 | 1.226 | Cap-Tons/1000 sf | 1092.0783 | 1236.8117 | 1191.745 | 0.37462 | 0.42782 | 0.42565 | 0 | 0 | 0 | 1092.0783 | 1236.8117 | 1191.745 | 0.37462 | 0.42782 | 0.42565 | 0 | 0 | 0 | 74 | 15 | 15 | 15 | 5 | 0.5 | 1342.1851 | 915.4813 | 1227.7486 | 760.8023 | 565.1903 | 760.8023 | 0 | 0 | 0 | 0.72432 | 1.033 | 0 | 0 | [7 empty] | Medium (2013) | Medium (2013) | Medium (2013) | None
M-046 | HVAC - SEER Rated Package Rooftop AC (SEER 15) | SDGE | COM | Electric | COMHVAC - SEER Rated Package Rooftop AC (SEER 15) | Commercial SEER-rated Packaged Air Conditioners, Size Range: 18 - 55 kBTU/h, SEER = 15 (EER = 12.9), EIR = 0.234, Fan W/CFM = 0.25, one-speed fan, without Econo ; Commercial SEER-rated Packaged Air Conditioners, Size Range: 55 - 65 kBTU/h, SEER = 15 (EER = 12.6), EIR = 0.236, Fan W/CFM = 0.25, two-speed fan, with Econo (Pre-existing vintages do not include Economizer) | Com SEER-Rated Pkg AC, 18-65 kBTU/h; pre-2001: SEER = 9.7 (EER = 9.21), one-speed fan, no Econo; post-2001: SEER = 13 (EER = 11.06), one-speed fan, no Econo; 2014: SEER = 14 (EER = 12.04), one-speed fan, no Econo; Commercial SEER-rated Packaged Air Conditioners, Size Range: 55 - 65 kBTU/h, SEER = 14 (EER = 11.7), EIR = 0.249, Fan W/CFM = 0.29, two-speed fan, with Econo | Commercial SEER-rated Packaged Air Conditioners, Size Range: 18 - 55 kBTU/h, SEER = 14 (EER = 12), EIR = 0.246, Fan W/CFM = 0.29, one-speed fan, without Econo; Commercial SEER-rated Packaged Air Conditioners, Size Range: 55 - 65 kBTU/h, SEER = 14 (EER = 11.7), EIR = 0.249, Fan W/CFM = 0.29, two-speed fan, with Econo | HVAC | SpaceCool | dxAC_equip | pkgSEER | pkgSEER15 | 1 | 0 | 1 | 0.8 |  | NA | 1 | Package SEER AC | Cap-Tons | SCN | STORAGE - CONDITIONED | New | CZ08 | El Toro Area (CZ08) |  |  |  | 1000 sf | 0.60434 | 0.033581 | 0.67151 | Cap-Tons/1000 sf | 698.3333 | 810.4667 | 761.8333 | 0.12311 | 0.15335 | 0.13691 | 0 | 0 | 0 | 698.3333 | 810.4667 | 761.8333 | 0.12311 | 0.15335 | 0.13691 | 0 | 0 | 0 | 74 | 15 | 15 | 15 | 5 | 0.5 | 1342.1851 | 915.4813 | 1227.7486 | 760.8023 | 565.1903 | 760.8023 | 0 | 0 | 0 | 0.72432 | 1.033 | 0 | 0 | [7 empty] | Medium (2013) | Medium (2013) | Medium (2013) | None
M-046 | HVAC - SEER Rated Package Rooftop AC (SEER 15) | SDGE | COM | Electric | COMHVAC - SEER Rated Package Rooftop AC (SEER 15) | Commercial SEER-rated Packaged Air Conditioners, Size Range: 18 - 55 kBTU/h, SEER = 15 (EER = 12.9), EIR = 0.234, Fan W/CFM = 0.25, one-speed fan, without Econo ; Commercial SEER-rated Packaged Air Conditioners, Size Range: 55 - 65 kBTU/h, SEER = 15 (EER = 12.6), EIR = 0.236, Fan W/CFM = 0.25, two-speed fan, with Econo (Pre-existing vintages do not include Economizer) | Com SEER-Rated Pkg AC, 18-65 kBTU/h; pre-2001: SEER = 9.7 (EER = 9.21), one-speed fan, no Econo; post-2001: SEER = 13 (EER = 11.06), one-speed fan, no Econo; 2014: SEER = 14 (EER = 12.04), one-speed fan, no Econo; Commercial SEER-rated Packaged Air Conditioners, Size Range: 55 - 65 kBTU/h, SEER = 14 (EER = 11.7), EIR = 0.249, Fan W/CFM = 0.29, two-speed fan, with Econo | Commercial SEER-rated Packaged Air Conditioners, Size Range: 18 - 55 kBTU/h, SEER = 14 (EER = 12), EIR = 0.246, Fan W/CFM = 0.29, one-speed fan, without Econo; Commercial SEER-rated Packaged Air Conditioners, Size Range: 55 - 65 kBTU/h, SEER = 14 (EER = 11.7), EIR = 0.249, Fan W/CFM = 0.29, two-speed fan, with Econo | HVAC | SpaceCool | dxAC_equip | pkgSEER | pkgSEER15 | 1 | 0 | 1 | 0.8 |  | NA | 1 | Package SEER AC | Cap-Tons | ASM | ASSEMBLY | Existing | CZ10 | San Bernardino Area (CZ10) |  |  |  | 1000 sf | 2.2448 | 0.12474 | 2.4943 | Cap-Tons/1000 sf | 892.7 | 1487.8333 | 999.9 | 0.50807 | 0.84678 | 0.56547 | 0 | 0 | 0 | 892.7 | 1487.8333 | 999.9 | 0.50807 | 0.84678 | 0.56547 | 0 | 0 | 0 | 74 | 15 | 15 | 15 | 5 | 0.5 | 1342.1851 | 915.4813 | 1227.7486 | 760.8023 | 565.1903 | 760.8023 | 0 | 0 | 0 | 0.72432 | 1.033 | 0 | 0 | [7 empty] | Medium (2013) | Medium (2013) | Medium (2013) | None
M-046 | HVAC - SEER Rated Package Rooftop AC (SEER 15) | SDGE | COM | Electric | COMHVAC - SEER Rated Package Rooftop AC (SEER 15) | Commercial SEER-rated Packaged Air Conditioners, Size Range: 18 - 55 kBTU/h, SEER = 15 (EER = 12.9), EIR = 0.234, Fan W/CFM = 0.25, one-speed fan, without Econo ; Commercial SEER-rated Packaged Air Conditioners, Size Range: 55 - 65 kBTU/h, SEER = 15 (EER = 12.6), EIR = 0.236, Fan W/CFM = 0.25, two-speed fan, with Econo (Pre-existing vintages do not include Economizer) | Com SEER-Rated Pkg AC, 18-65 kBTU/h; pre-2001: SEER = 9.7 (EER = 9.21), one-speed fan, no Econo; post-2001: SEER = 13 (EER = 11.06), one-speed fan, no Econo; 2014: SEER = 14 (EER = 12.04), one-speed fan, no Econo; Commercial SEER-rated Packaged Air Conditioners, Size Range: 55 - 65 kBTU/h, SEER = 14 (EER = 11.7), EIR = 0.249, Fan W/CFM = 0.29, two-speed fan, with Econo | Commercial SEER-rated Packaged Air Conditioners, Size Range: 18 - 55 kBTU/h, SEER = 14 (EER = 12), EIR = 0.246, Fan W/CFM = 0.29, one-speed fan, without Econo; Commercial SEER-rated Packaged Air Conditioners, Size Range: 55 - 65 kBTU/h, SEER = 14 (EER = 11.7), EIR = 0.249, Fan W/CFM = 0.29, two-speed fan, with Econo | HVAC | SpaceCool | dxAC_equip | pkgSEER | pkgSEER15 | 1 | 0 | 1 | 0.8 |  | NA | 1 | Package SEER AC | Cap-Tons | ECC | EDUCATION - COMMUNITY COLLEGE | Existing | CZ10 | San Bernardino Area (CZ10) |  |  |  | 1000 sf | 1.3007 | 0.072274 | 1.4452 | Cap-Tons/1000 sf | 620.175 | 1033.625 | 709.6417 | 0.344 | 0.57333 | 0.40113 | 0 | 0 | 0 | 620.175 | 1033.625 | 709.6417 | 0.344 | 0.57333 | 0.40113 | 0 | 0 | 0 | 74 | 15 | 15 | 15 | 5 | 0.5 | 1342.1851 | 915.4813 | 1227.7486 | 760.8023 | 565.1903 | 760.8023 | 0 | 0 | 0 | 0.72432 | 1.033 | 0 | 0 | [7 empty] | Medium (2013) | Medium (2013) | Medium (2013) | None
M-046 | HVAC - SEER Rated Package Rooftop AC (SEER 15) | SDGE | COM | Electric | COMHVAC - SEER Rated Package Rooftop AC (SEER 15) | Commercial SEER-rated Packaged Air Conditioners, Size Range: 18 - 55 kBTU/h, SEER = 15 (EER = 12.9), EIR = 0.234, Fan W/CFM = 0.25, one-speed fan, without Econo ; Commercial SEER-rated Packaged Air Conditioners, Size Range: 55 - 65 kBTU/h, SEER = 15 (EER = 12.6), EIR = 0.236, Fan W/CFM = 0.25, two-speed fan, with Econo (Pre-existing vintages do not include Economizer) | Com SEER-Rated Pkg AC, 18-65 kBTU/h; pre-2001: SEER = 9.7 (EER = 9.21), one-speed fan, no Econo; post-2001: SEER = 13 (EER = 11.06), one-speed fan, no Econo; 2014: SEER = 14 (EER = 12.04), one-speed fan, no Econo; Commercial SEER-rated Packaged Air Conditioners, Size Range: 55 - 65 kBTU/h, SEER = 14 (EER = 11.7), EIR = 0.249, Fan W/CFM = 0.29, two-speed fan, with Econo | Commercial SEER-rated Packaged Air Conditioners, Size Range: 18 - 55 kBTU/h, SEER = 14 (EER = 12), EIR = 0.246, Fan W/CFM = 0.29, one-speed fan, without Econo; Commercial SEER-rated Packaged Air Conditioners, Size Range: 55 - 65 kBTU/h, SEER = 14 (EER = 11.7), EIR = 0.249, Fan W/CFM = 0.29, two-speed fan, with Econo | HVAC | SpaceCool | dxAC_equip | pkgSEER | pkgSEER15 | 1 | 0 | 1 | 0.8 |  | NA | 1 | Package SEER AC | Cap-Tons | EPR | EDUCATION - PRIMARY SCHOOL | Existing | CZ10 | San Bernardino Area (CZ10) |  |  |  | 1000 sf | 1.5754 | 0.087539 | 1.7505 | Cap-Tons/1000 sf | 519.3533 | 863.3667 | 579.3533 | 0.47854 | 0.79504 | 0.5351 | 0 | 0 | 0 | 519.3533 | 863.3667 | 579.3533 | 0.47854 | 0.79504 | 0.5351 | 0 | 0 | 0 | 74 | 15 | 15 | 15 | 5 | 0.5 | 1342.1851 | 915.4813 | 1227.7486 | 760.8023 | 565.1903 | 760.8023 | 0 | 0 | 0 | 0.72432 | 1.033 | 0 | 0 | [7 empty] | Medium (2013) | Medium (2013) | Medium (2013) | None
M-046 | HVAC - SEER Rated Package Rooftop AC (SEER 15) | SDGE | COM | Electric | COMHVAC - SEER Rated Package Rooftop AC (SEER 15) | Commercial SEER-rated Packaged Air Conditioners, Size Range: 18 - 55 kBTU/h, SEER = 15 (EER = 12.9), EIR = 0.234, Fan W/CFM = 0.25, one-speed fan, without Econo ; Commercial SEER-rated Packaged Air Conditioners, Size Range: 55 - 65 kBTU/h, SEER = 15 (EER = 12.6), EIR = 0.236, Fan W/CFM = 0.25, two-speed fan, with Econo (Pre-existing vintages do not include Economizer) | Com SEER-Rated Pkg AC, 18-65 kBTU/h; pre-2001: SEER = 9.7 (EER = 9.21), one-speed fan, no Econo; post-2001: SEER = 13 (EER = 11.06), one-speed fan, no Econo; 2014: SEER = 14 (EER = 12.04), one-speed fan, no Econo; Commercial SEER-rated Packaged Air Conditioners, Size Range: 55 - 65 kBTU/h, SEER = 14 (EER = 11.7), EIR = 0.249, Fan W/CFM = 0.29, two-speed fan, with Econo | Commercial SEER-rated Packaged Air Conditioners, Size Range: 18 - 55 kBTU/h, SEER = 14 (EER = 12), EIR = 0.246, Fan W/CFM = 0.29, one-speed fan, without Econo; Commercial SEER-rated Packaged Air Conditioners, Size Range: 55 - 65 kBTU/h, SEER = 14 (EER = 11.7), EIR = 0.249, Fan W/CFM = 0.29, two-speed fan, with Econo | HVAC | SpaceCool | dxAC_equip | pkgSEER | pkgSEER15 | 1 | 0 | 1 | 0.8 |  | NA | 1 | Package SEER AC | Cap-Tons | ERC | EDUCATION - RELOCATABLE CLASSROOM | Existing | CZ10 | San Bernardino Area (CZ10) |  |  |  | 1000 sf | 1.8627 | 0.1035 | 2.0697 | Cap-Tons/1000 sf | 669.2133 | 1108.8 | 746.5467 | 0.45411 | 0.75087 | 0.51167 | 0 | 0 | 0 | 669.2133 | 1108.8 | 746.5467 | 0.45411 | 0.75087 | 0.51167 | 0 | 0 | 0 | 74 | 15 | 15 | 15 | 5 | 0.5 | 1342.1851 | 915.4813 | 1227.7486 | 760.8023 | 565.1903 | 760.8023 | 0 | 0 | 0 | 0.72432 | 1.033 | 0 | 0 | [7 empty] | Medium (2013) | Medium (2013) | Medium (2013) | None
M-046 | HVAC - SEER Rated Package Rooftop AC (SEER 15) | SDGE | COM | Electric | COMHVAC - SEER Rated Package Rooftop AC (SEER 15) | Commercial SEER-rated Packaged Air Conditioners, Size Range: 18 - 55 kBTU/h, SEER = 15 (EER = 12.9), EIR = 0.234, Fan W/CFM = 0.25, one-speed fan, without Econo ; Commercial SEER-rated Packaged Air Conditioners, Size Range: 55 - 65 kBTU/h, SEER = 15 (EER = 12.6), EIR = 0.236, Fan W/CFM = 0.25, two-speed fan, with Econo (Pre-existing vintages do not include Economizer) | Com SEER-Rated Pkg AC, 18-65 kBTU/h; pre-2001: SEER = 9.7 (EER = 9.21), one-speed fan, no Econo; post-2001: SEER = 13 (EER = 11.06), one-speed fan, no Econo; 2014: SEER = 14 (EER = 12.04), one-speed fan, no Econo; Commercial SEER-rated Packaged Air Conditioners, Size Range: 55 - 65 kBTU/h, SEER = 14 (EER = 11.7), EIR = 0.249, Fan W/CFM = 0.29, two-speed fan, with Econo | Commercial SEER-rated Packaged Air Conditioners, Size Range: 18 - 55 kBTU/h, SEER = 14 (EER = 12), EIR = 0.246, Fan W/CFM = 0.29, one-speed fan, without Econo; Commercial SEER-rated Packaged Air Conditioners, Size Range: 55 - 65 kBTU/h, SEER = 14 (EER = 11.7), EIR = 0.249, Fan W/CFM = 0.29, two-speed fan, with Econo | HVAC | SpaceCool | dxAC_equip | pkgSEER | pkgSEER15 | 1 | 0 | 1 | 0.8 |  | NA | 1 | Package SEER AC | Cap-Tons | ESE | EDUCATION - SECONDARY SCHOOL | Existing | CZ10 | San Bernardino Area (CZ10) |  |  |  | 1000 sf | 1.5328 | 0.085173 | 1.7032 | Cap-Tons/1000 sf | 631.2867 | 1019.7 | 693.5867 | 0.5692 | 0.91223 | 0.62764 | 0 | 0 | 0 | 631.2867 | 1019.7 | 693.5867 | 0.5692 | 0.91223 | 0.62764 | 0 | 0 | 0 | 74 | 15 | 15 | 15 | 5 | 0.5 | 1342.1851 | 915.4813 | 1227.7486 | 760.8023 | 565.1903 | 760.8023 | 0 | 0 | 0 | 0.72432 | 1.033 | 0 | 0 | [7 empty] | Medium (2013) | Medium (2013) | Medium (2013) | None
M-046 | HVAC - SEER Rated Package Rooftop AC (SEER 15) | SDGE | COM | Electric | COMHVAC - SEER Rated Package Rooftop AC (SEER 15) | Commercial SEER-rated Packaged Air Conditioners, Size Range: 18 - 55 kBTU/h, SEER = 15 (EER = 12.9), EIR = 0.234, Fan W/CFM = 0.25, one-speed fan, without Econo ; Commercial SEER-rated Packaged Air Conditioners, Size Range: 55 - 65 kBTU/h, SEER = 15 (EER = 12.6), EIR = 0.236, Fan W/CFM = 0.25, two-speed fan, with Econo (Pre-existing vintages do not include Economizer) | Com SEER-Rated Pkg AC, 18-65 kBTU/h; pre-2001: SEER = 9.7 (EER = 9.21), one-speed fan, no Econo; post-2001: SEER = 13 (EER = 11.06), one-speed fan, no Econo; 2014: SEER = 14 (EER = 12.04), one-speed fan, no Econo; Commercial SEER-rated Packaged Air Conditioners, Size Range: 55 - 65 kBTU/h, SEER = 14 (EER = 11.7), EIR = 0.249, Fan W/CFM = 0.29, two-speed fan, with Econo | Commercial SEER-rated Packaged Air Conditioners, Size Range: 18 - 55 kBTU/h, SEER = 14 (EER = 12), EIR = 0.246, Fan W/CFM = 0.29, one-speed fan, without Econo; Commercial SEER-rated Packaged Air Conditioners, Size Range: 55 - 65 kBTU/h, SEER = 14 (EER = 11.7), EIR = 0.249, Fan W/CFM = 0.29, two-speed fan, with Econo | HVAC | SpaceCool | dxAC_equip | pkgSEER | pkgSEER15 | 1 | 0 | 1 | 0.8 |  | NA | 1 | Package SEER AC | Cap-Tons | EUN | EDUCATION - UNIVERSITY | Existing | CZ10 | San Bernardino Area (CZ10) |  |  |  | 1000 sf | 1.3083 | 0.0727 | 1.4537 | Cap-Tons/1000 sf | 681.205 | 1135.3417 | 780.005 | 0.31984 | 0.53306 | 0.37797 | 0 | 0 | 0 | 681.205 | 1135.3417 | 780.005 | 0.31984 | 0.53306 | 0.37797 | 0 | 0 | 0 | 74 | 15 | 15 | 15 | 5 | 0.5 | 1342.1851 | 915.4813 | 1227.7486 | 760.8023 | 565.1903 | 760.8023 | 0 | 0 | 0 | 0.72432 | 1.033 | 0 | 0 | [7 empty] | Medium (2013) | Medium (2013) | Medium (2013) | None
M-046 | HVAC - SEER Rated Package Rooftop AC (SEER 15) | SDGE | COM | Electric | COMHVAC - SEER Rated Package Rooftop AC (SEER 15) | Commercial SEER-rated Packaged Air Conditioners, Size Range: 18 - 55 kBTU/h, SEER = 15 (EER = 12.9), EIR = 0.234, Fan W/CFM = 0.25, one-speed fan, without Econo ; Commercial SEER-rated Packaged Air Conditioners, Size Range: 55 - 65 kBTU/h, SEER = 15 (EER = 12.6), EIR = 0.236, Fan W/CFM = 0.25, two-speed fan, with Econo (Pre-existing vintages do not include Economizer) | Com SEER-Rated Pkg AC, 18-65 kBTU/h; pre-2001: SEER = 9.7 (EER = 9.21), one-speed fan, no Econo; post-2001: SEER = 13 (EER = 11.06), one-speed fan, no Econo; 2014: SEER = 14 (EER = 12.04), one-speed fan, no Econo; Commercial SEER-rated Packaged Air Conditioners, Size Range: 55 - 65 kBTU/h, SEER = 14 (EER = 11.7), EIR = 0.249, Fan W/CFM = 0.29, two-speed fan, with Econo | Commercial SEER-rated Packaged Air Conditioners, Size Range: 18 - 55 kBTU/h, SEER = 14 (EER = 12), EIR = 0.246, Fan W/CFM = 0.29, one-speed fan, without Econo; Commercial SEER-rated Packaged Air Conditioners, Size Range: 55 - 65 kBTU/h, SEER = 14 (EER = 11.7), EIR = 0.249, Fan W/CFM = 0.29, two-speed fan, with Econo | HVAC | SpaceCool | dxAC_equip | pkgSEER | pkgSEER15 | 1 | 0 | 1 | 0.8 |  | NA | 1 | Package SEER AC | Cap-Tons | GRO | GROCERY | Existing | CZ10 | San Bernardino Area (CZ10) |  |  |  | 1000 sf | 2.4075 | 0.13378 | 2.675 | Cap-Tons/1000 sf | 702.2 | 1157 | 815.8667 | 0.37336 | 0.61412 | 0.41773 | 0 | 0 | 0 | 702.2 | 1157 | 815.8667 | 0.37336 | 0.61412 | 0.41773 | 0 | 0 | 0 | 74 | 15 | 15 | 15 | 5 | 0.5 | 1342.1851 | 915.4813 | 1227.7486 | 760.8023 | 565.1903 | 760.8023 | 0 | 0 | 0 | 0.72432 | 1.033 | 0 | 0 | [7 empty] | Medium (2013) | Medium (2013) | Medium (2013) | None
M-046 | HVAC - SEER Rated Package Rooftop AC (SEER 15) | SDGE | COM | Electric | COMHVAC - SEER Rated Package Rooftop AC (SEER 15) | Commercial SEER-rated Packaged Air Conditioners, Size Range: 18 - 55 kBTU/h, SEER = 15 (EER = 12.9), EIR = 0.234, Fan W/CFM = 0.25, one-speed fan, without Econo ; Commercial SEER-rated Packaged Air Conditioners, Size Range: 55 - 65 kBTU/h, SEER = 15 (EER = 12.6), EIR = 0.236, Fan W/CFM = 0.25, two-speed fan, with Econo (Pre-existing vintages do not include Economizer) | Com SEER-Rated Pkg AC, 18-65 kBTU/h; pre-2001: SEER = 9.7 (EER = 9.21), one-speed fan, no Econo; post-2001: SEER = 13 (EER = 11.06), one-speed fan, no Econo; 2014: SEER = 14 (EER = 12.04), one-speed fan, no Econo; Commercial SEER-rated Packaged Air Conditioners, Size Range: 55 - 65 kBTU/h, SEER = 14 (EER = 11.7), EIR = 0.249, Fan W/CFM = 0.29, two-speed fan, with Econo | Commercial SEER-rated Packaged Air Conditioners, Size Range: 18 - 55 kBTU/h, SEER = 14 (EER = 12), EIR = 0.246, Fan W/CFM = 0.29, one-speed fan, without Econo; Commercial SEER-rated Packaged Air Conditioners, Size Range: 55 - 65 kBTU/h, SEER = 14 (EER = 11.7), EIR = 0.249, Fan W/CFM = 0.29, two-speed fan, with Econo | HVAC | SpaceCool | dxAC_equip | pkgSEER | pkgSEER15 | 1 | 0 | 1 | 0.8 |  | NA | 1 | Package SEER AC | Cap-Tons | HSP | HEALTH/MEDICAL - HOSPITAL | Existing | CZ10 | San Bernardino Area (CZ10) |  |  |  | 1000 sf | 1.8774 | 0.10432 | 2.086 | Cap-Tons/1000 sf | 1093.75 | 1822.9167 | 1242.4167 | 0.25469 | 0.42449 | 0.30239 | 0 | 0 | 0 | 1093.75 | 1822.9167 | 1242.4167 | 0.25469 | 0.42449 | 0.30239 | 0 | 0 | 0 | 74 | 15 | 15 | 15 | 5 | 0.5 | 1342.1851 | 915.4813 | 1227.7486 | 760.8023 | 565.1903 | 760.8023 | 0 | 0 | 0 | 0.72432 | 1.033 | 0 | 0 | [7 empty] | Medium (2013) | Medium (2013) | Medium (2013) | None
M-046 | HVAC - SEER Rated Package Rooftop AC (SEER 15) | SDGE | COM | Electric | COMHVAC - SEER Rated Package Rooftop AC (SEER 15) | Commercial SEER-rated Packaged Air Conditioners, Size Range: 18 - 55 kBTU/h, SEER = 15 (EER = 12.9), EIR = 0.234, Fan W/CFM = 0.25, one-speed fan, without Econo ; Commercial SEER-rated Packaged Air Conditioners, Size Range: 55 - 65 kBTU/h, SEER = 15 (EER = 12.6), EIR = 0.236, Fan W/CFM = 0.25, two-speed fan, with Econo (Pre-existing vintages do not include Economizer) | Com SEER-Rated Pkg AC, 18-65 kBTU/h; pre-2001: SEER = 9.7 (EER = 9.21), one-speed fan, no Econo; post-2001: SEER = 13 (EER = 11.06), one-speed fan, no Econo; 2014: SEER = 14 (EER = 12.04), one-speed fan, no Econo; Commercial SEER-rated Packaged Air Conditioners, Size Range: 55 - 65 kBTU/h, SEER = 14 (EER = 11.7), EIR = 0.249, Fan W/CFM = 0.29, two-speed fan, with Econo | Commercial SEER-rated Packaged Air Conditioners, Size Range: 18 - 55 kBTU/h, SEER = 14 (EER = 12), EIR = 0.246, Fan W/CFM = 0.29, one-speed fan, without Econo; Commercial SEER-rated Packaged Air Conditioners, Size Range: 55 - 65 kBTU/h, SEER = 14 (EER = 11.7), EIR = 0.249, Fan W/CFM = 0.29, two-speed fan, with Econo | HVAC | SpaceCool | dxAC_equip | pkgSEER | pkgSEER15 | 1 | 0 | 1 | 0.8 |  | NA | 1 | Package SEER AC | Cap-Tons | HTL | LODGING - HOTEL | Existing | CZ10 | San Bernardino Area (CZ10) |  |  |  | 1000 sf | 1.0504 | 0.058367 | 1.1671 | Cap-Tons/1000 sf | 1189.8 | 1983 | 1345.8 | 0.34354 | 0.57257 | 0.40237 | 0 | 0 | 0 | 1189.8 | 1983 | 1345.8 | 0.34354 | 0.57257 | 0.40237 | 0 | 0 | 0 | 74 | 15 | 15 | 15 | 5 | 0.5 | 1342.1851 | 915.4813 | 1227.7486 | 760.8023 | 565.1903 | 760.8023 | 0 | 0 | 0 | 0.72432 | 1.033 | 0 | 0 | [7 empty] | Medium (2013) | Medium (2013) | Medium (2013) | None
M-046 | HVAC - SEER Rated Package Rooftop AC (SEER 15) | SDGE | COM | Electric | COMHVAC - SEER Rated Package Rooftop AC (SEER 15) | Commercial SEER-rated Packaged Air Conditioners, Size Range: 18 - 55 kBTU/h, SEER = 15 (EER = 12.9), EIR = 0.234, Fan W/CFM = 0.25, one-speed fan, without Econo ; Commercial SEER-rated Packaged Air Conditioners, Size Range: 55 - 65 kBTU/h, SEER = 15 (EER = 12.6), EIR = 0.236, Fan W/CFM = 0.25, two-speed fan, with Econo (Pre-existing vintages do not include Economizer) | Com SEER-Rated Pkg AC, 18-65 kBTU/h; pre-2001: SEER = 9.7 (EER = 9.21), one-speed fan, no Econo; post-2001: SEER = 13 (EER = 11.06), one-speed fan, no Econo; 2014: SEER = 14 (EER = 12.04), one-speed fan, no Econo; Commercial SEER-rated Packaged Air Conditioners, Size Range: 55 - 65 kBTU/h, SEER = 14 (EER = 11.7), EIR = 0.249, Fan W/CFM = 0.29, two-speed fan, with Econo | Commercial SEER-rated Packaged Air Conditioners, Size Range: 18 - 55 kBTU/h, SEER = 14 (EER = 12), EIR = 0.246, Fan W/CFM = 0.29, one-speed fan, without Econo; Commercial SEER-rated Packaged Air Conditioners, Size Range: 55 - 65 kBTU/h, SEER = 14 (EER = 11.7), EIR = 0.249, Fan W/CFM = 0.29, two-speed fan, with Econo | HVAC | SpaceCool | dxAC_equip | pkgSEER | pkgSEER15 | 1 | 0 | 1 | 0.8 |  | NA | 1 | Package SEER AC | Cap-Tons | MTL | LODGING - MOTEL | Existing | CZ10 | San Bernardino Area (CZ10) |  |  |  | 1000 sf | 1.0504 | 0.058367 | 1.1671 | Cap-Tons/1000 sf | 1189.8 | 1983 | 1345.8 | 0.34354 | 0.57257 | 0.40237 | 0 | 0 | 0 | 1189.8 | 1983 | 1345.8 | 0.34354 | 0.57257 | 0.40237 | 0 | 0 | 0 | 74 | 15 | 15 | 15 | 5 | 0.5 | 1342.1851 | 915.4813 | 1227.7486 | 760.8023 | 565.1903 | 760.8023 | 0 | 0 | 0 | 0.72432 | 1.033 | 0 | 0 | [7 empty] | Medium (2013) | Medium (2013) | Medium (2013) | None
M-046 | HVAC - SEER Rated Package Rooftop AC (SEER 15) | SDGE | COM | Electric | COMHVAC - SEER Rated Package Rooftop AC (SEER 15) | Commercial SEER-rated Packaged Air Conditioners, Size Range: 18 - 55 kBTU/h, SEER = 15 (EER = 12.9), EIR = 0.234, Fan W/CFM = 0.25, one-speed fan, without Econo ; Commercial SEER-rated Packaged Air Conditioners, Size Range: 55 - 65 kBTU/h, SEER = 15 (EER = 12.6), EIR = 0.236, Fan W/CFM = 0.25, two-speed fan, with Econo (Pre-existing vintages do not include Economizer) | Com SEER-Rated Pkg AC, 18-65 kBTU/h; pre-2001: SEER = 9.7 (EER = 9.21), one-speed fan, no Econo; post-2001: SEER = 13 (EER = 11.06), one-speed fan, no Econo; 2014: SEER = 14 (EER = 12.04), one-speed fan, no Econo; Commercial SEER-rated Packaged Air Conditioners, Size Range: 55 - 65 kBTU/h, SEER = 14 (EER = 11.7), EIR = 0.249, Fan W/CFM = 0.29, two-speed fan, with Econo | Commercial SEER-rated Packaged Air Conditioners, Size Range: 18 - 55 kBTU/h, SEER = 14 (EER = 12), EIR = 0.246, Fan W/CFM = 0.29, one-speed fan, without Econo; Commercial SEER-rated Packaged Air Conditioners, Size Range: 55 - 65 kBTU/h, SEER = 14 (EER = 11.7), EIR = 0.249, Fan W/CFM = 0.29, two-speed fan, with Econo | HVAC | SpaceCool | dxAC_equip | pkgSEER | pkgSEER15 | 1 | 0 | 1 | 0.8 |  | NA | 1 | Package SEER AC | Cap-Tons | NRS | HEALTH/MEDICAL - NURSING HOME | Existing | CZ10 | San Bernardino Area (CZ10) |  |  |  | 1000 sf | 1.8774 | 0.10432 | 2.086 | Cap-Tons/1000 sf | 913.5 | 1522.5 | 1045.3 | 0.26661 | 0.44435 | 0.31258 | 0 | 0 | 0 | 913.5 | 1522.5 | 1045.3 | 0.26661 | 0.44435 | 0.31258 | 0 | 0 | 0 | 74 | 15 | 15 | 15 | 5 | 0.5 | 1342.1851 | 915.4813 | 1227.7486 | 760.8023 | 565.1903 | 760.8023 | 0 | 0 | 0 | 0.72432 | 1.033 | 0 | 0 | [7 empty] | Medium (2013) | Medium (2013) | Medium (2013) | None
M-046 | HVAC - SEER Rated Package Rooftop AC (SEER 15) | SDGE | COM | Electric | COMHVAC - SEER Rated Package Rooftop AC (SEER 15) | Commercial SEER-rated Packaged Air Conditioners, Size Range: 18 - 55 kBTU/h, SEER = 15 (EER = 12.9), EIR = 0.234, Fan W/CFM = 0.25, one-speed fan, without Econo ; Commercial SEER-rated Packaged Air Conditioners, Size Range: 55 - 65 kBTU/h, SEER = 15 (EER = 12.6), EIR = 0.236, Fan W/CFM = 0.25, two-speed fan, with Econo (Pre-existing vintages do not include Economizer) | Com SEER-Rated Pkg AC, 18-65 kBTU/h; pre-2001: SEER = 9.7 (EER = 9.21), one-speed fan, no Econo; post-2001: SEER = 13 (EER = 11.06), one-speed fan, no Econo; 2014: SEER = 14 (EER = 12.04), one-speed fan, no Econo; Commercial SEER-rated Packaged Air Conditioners, Size Range: 55 - 65 kBTU/h, SEER = 14 (EER = 11.7), EIR = 0.249, Fan W/CFM = 0.29, two-speed fan, with Econo | Commercial SEER-rated Packaged Air Conditioners, Size Range: 18 - 55 kBTU/h, SEER = 14 (EER = 12), EIR = 0.246, Fan W/CFM = 0.29, one-speed fan, without Econo; Commercial SEER-rated Packaged Air Conditioners, Size Range: 55 - 65 kBTU/h, SEER = 14 (EER = 11.7), EIR = 0.249, Fan W/CFM = 0.29, two-speed fan, with Econo | HVAC | SpaceCool | dxAC_equip | pkgSEER | pkgSEER15 | 1 | 0 | 1 | 0.8 |  | NA | 1 | Package SEER AC | Cap-Tons | OFL | OFFICE - LARGE | Existing | CZ10 | San Bernardino Area (CZ10) |  |  |  | 1000 sf | 1.3714 | 0.076206 | 1.5238 | Cap-Tons/1000 sf | 861.4106 | 1435.5599 | 944.0106 | 0.48274 | 0.80449 | 0.53877 | 0 | 0 | 0 | 861.4106 | 1435.5599 | 944.0106 | 0.48274 | 0.80449 | 0.53877 | 0 | 0 | 0 | 74 | 15 | 15 | 15 | 5 | 0.5 | 1342.1851 | 915.4813 | 1227.7486 | 760.8023 | 565.1903 | 760.8023 | 0 | 0 | 0 | 0.72432 | 1.033 | 0 | 0 | [7 empty] | Medium (2013) | Medium (2013) | Medium (2013) | None
M-046 | HVAC - SEER Rated Package Rooftop AC (SEER 15) | SDGE | COM | Electric | COMHVAC - SEER Rated Package Rooftop AC (SEER 15) | Commercial SEER-rated Packaged Air Conditioners, Size Range: 18 - 55 kBTU/h, SEER = 15 (EER = 12.9), EIR = 0.234, Fan W/CFM = 0.25, one-speed fan, without Econo ; Commercial SEER-rated Packaged Air Conditioners, Size Range: 55 - 65 kBTU/h, SEER = 15 (EER = 12.6), EIR = 0.236, Fan W/CFM = 0.25, two-speed fan, with Econo (Pre-existing vintages do not include Economizer) | Com SEER-Rated Pkg AC, 18-65 kBTU/h; pre-2001: SEER = 9.7 (EER = 9.21), one-speed fan, no Econo; post-2001: SEER = 13 (EER = 11.06), one-speed fan, no Econo; 2014: SEER = 14 (EER = 12.04), one-speed fan, no Econo; Commercial SEER-rated Packaged Air Conditioners, Size Range: 55 - 65 kBTU/h, SEER = 14 (EER = 11.7), EIR = 0.249, Fan W/CFM = 0.29, two-speed fan, with Econo | Commercial SEER-rated Packaged Air Conditioners, Size Range: 18 - 55 kBTU/h, SEER = 14 (EER = 12), EIR = 0.246, Fan W/CFM = 0.29, one-speed fan, without Econo; Commercial SEER-rated Packaged Air Conditioners, Size Range: 55 - 65 kBTU/h, SEER = 14 (EER = 11.7), EIR = 0.249, Fan W/CFM = 0.29, two-speed fan, with Econo | HVAC | SpaceCool | dxAC_equip | pkgSEER | pkgSEER15 | 1 | 0 | 1 | 0.8 |  | NA | 1 | Package SEER AC | Cap-Tons | OFS | OFFICE - SMALL | Existing | CZ10 | San Bernardino Area (CZ10) |  |  |  | 1000 sf | 1.6652 | 0.092529 | 1.8503 | Cap-Tons/1000 sf | 659.8308 | 1099.7179 | 737.2308 | 0.4119 | 0.68651 | 0.46964 | 0 | 0 | 0 | 659.8308 | 1099.7179 | 737.2308 | 0.4119 | 0.68651 | 0.46964 | 0 | 0 | 0 | 74 | 15 | 15 | 15 | 5 | 0.5 | 1342.1851 | 915.4813 | 1227.7486 | 760.8023 | 565.1903 | 760.8023 | 0 | 0 | 0 | 0.72432 | 1.033 | 0 | 0 | [7 empty] | Medium (2013) | Medium (2013) | Medium (2013) | None
M-046 | HVAC - SEER Rated Package Rooftop AC (SEER 15) | SDGE | COM | Electric | COMHVAC - SEER Rated Package Rooftop AC (SEER 15) | Commercial SEER-rated Packaged Air Conditioners, Size Range: 18 - 55 kBTU/h, SEER = 15 (EER = 12.9), EIR = 0.234, Fan W/CFM = 0.25, one-speed fan, without Econo ; Commercial SEER-rated Packaged Air Conditioners, Size Range: 55 - 65 kBTU/h, SEER = 15 (EER = 12.6), EIR = 0.236, Fan W/CFM = 0.25, two-speed fan, with Econo (Pre-existing vintages do not include Economizer) | Com SEER-Rated Pkg AC, 18-65 kBTU/h; pre-2001: SEER = 9.7 (EER = 9.21), one-speed fan, no Econo; post-2001: SEER = 13 (EER = 11.06), one-speed fan, no Econo; 2014: SEER = 14 (EER = 12.04), one-speed fan, no Econo; Commercial SEER-rated Packaged Air Conditioners, Size Range: 55 - 65 kBTU/h, SEER = 14 (EER = 11.7), EIR = 0.249, Fan W/CFM = 0.29, two-speed fan, with Econo | Commercial SEER-rated Packaged Air Conditioners, Size Range: 18 - 55 kBTU/h, SEER = 14 (EER = 12), EIR = 0.246, Fan W/CFM = 0.29, one-speed fan, without Econo; Commercial SEER-rated Packaged Air Conditioners, Size Range: 55 - 65 kBTU/h, SEER = 14 (EER = 11.7), EIR = 0.249, Fan W/CFM = 0.29, two-speed fan, with Econo | HVAC | SpaceCool | dxAC_equip | pkgSEER | pkgSEER15 | 1 | 0 | 1 | 0.8 |  | NA | 1 | Package SEER AC | Cap-Tons | RFF | RESTAURANT - FAST-FOOD | Existing | CZ10 | San Bernardino Area (CZ10) |  |  |  | 1000 sf | 2.9284 | 0.16272 | 3.2539 | Cap-Tons/1000 sf | 1005.3 | 1675.5 | 1142.3 | 0.40998 | 0.68329 | 0.46561 | 0 | 0 | 0 | 1005.3 | 1675.5 | 1142.3 | 0.40998 | 0.68329 | 0.46561 | 0 | 0 | 0 | 74 | 15 | 15 | 15 | 5 | 0.5 | 1342.1851 | 915.4813 | 1227.7486 | 760.8023 | 565.1903 | 760.8023 | 0 | 0 | 0 | 0.72432 | 1.033 | 0 | 0 | [7 empty] | Medium (2013) | Medium (2013) | Medium (2013) | None
M-046 | HVAC - SEER Rated Package Rooftop AC (SEER 15) | SDGE | COM | Electric | COMHVAC - SEER Rated Package Rooftop AC (SEER 15) | Commercial SEER-rated Packaged Air Conditioners, Size Range: 18 - 55 kBTU/h, SEER = 15 (EER = 12.9), EIR = 0.234, Fan W/CFM = 0.25, one-speed fan, without Econo ; Commercial SEER-rated Packaged Air Conditioners, Size Range: 55 - 65 kBTU/h, SEER = 15 (EER = 12.6), EIR = 0.236, Fan W/CFM = 0.25, two-speed fan, with Econo (Pre-existing vintages do not include Economizer) | Com SEER-Rated Pkg AC, 18-65 kBTU/h; pre-2001: SEER = 9.7 (EER = 9.21), one-speed fan, no Econo; post-2001: SEER = 13 (EER = 11.06), one-speed fan, no Econo; 2014: SEER = 14 (EER = 12.04), one-speed fan, no Econo; Commercial SEER-rated Packaged Air Conditioners, Size Range: 55 - 65 kBTU/h, SEER = 14 (EER = 11.7), EIR = 0.249, Fan W/CFM = 0.29, two-speed fan, with Econo | Commercial SEER-rated Packaged Air Conditioners, Size Range: 18 - 55 kBTU/h, SEER = 14 (EER = 12), EIR = 0.246, Fan W/CFM = 0.29, one-speed fan, without Econo; Commercial SEER-rated Packaged Air Conditioners, Size Range: 55 - 65 kBTU/h, SEER = 14 (EER = 11.7), EIR = 0.249, Fan W/CFM = 0.29, two-speed fan, with Econo | HVAC | SpaceCool | dxAC_equip | pkgSEER | pkgSEER15 | 1 | 0 | 1 | 0.8 |  | NA | 1 | Package SEER AC | Cap-Tons | RSD | RESTAURANT - SIT-DOWN | Existing | CZ10 | San Bernardino Area (CZ10) |  |  |  | 1000 sf | 1.9328 | 0.1074 | 2.1476 | Cap-Tons/1000 sf | 927.1865 | 1545.3109 | 1044.5199 | 0.5222 | 0.87033 | 0.58807 | 0 | 0 | 0 | 927.1865 | 1545.3109 | 1044.5199 | 0.5222 | 0.87033 | 0.58807 | 0 | 0 | 0 | 74 | 15 | 15 | 15 | 5 | 0.5 | 1342.1851 | 915.4813 | 1227.7486 | 760.8023 | 565.1903 | 760.8023 | 0 | 0 | 0 | 0.72432 | 1.033 | 0 | 0 | [7 empty] | Medium (2013) | Medium (2013) | Medium (2013) | None
M-046 | HVAC - SEER Rated Package Rooftop AC (SEER 15) | SDGE | COM | Electric | COMHVAC - SEER Rated Package Rooftop AC (SEER 15) | Commercial SEER-rated Packaged Air Conditioners, Size Range: 18 - 55 kBTU/h, SEER = 15 (EER = 12.9), EIR = 0.234, Fan W/CFM = 0.25, one-speed fan, without Econo ; Commercial SEER-rated Packaged Air Conditioners, Size Range: 55 - 65 kBTU/h, SEER = 15 (EER = 12.6), EIR = 0.236, Fan W/CFM = 0.25, two-speed fan, with Econo (Pre-existing vintages do not include Economizer) | Com SEER-Rated Pkg AC, 18-65 kBTU/h; pre-2001: SEER = 9.7 (EER = 9.21), one-speed fan, no Econo; post-2001: SEER = 13 (EER = 11.06), one-speed fan, no Econo; 2014: SEER = 14 (EER = 12.04), one-speed fan, no Econo; Commercial SEER-rated Packaged Air Conditioners, Size Range: 55 - 65 kBTU/h, SEER = 14 (EER = 11.7), EIR = 0.249, Fan W/CFM = 0.29, two-speed fan, with Econo | Commercial SEER-rated Packaged Air Conditioners, Size Range: 18 - 55 kBTU/h, SEER = 14 (EER = 12), EIR = 0.246, Fan W/CFM = 0.29, one-speed fan, without Econo; Commercial SEER-rated Packaged Air Conditioners, Size Range: 55 - 65 kBTU/h, SEER = 14 (EER = 11.7), EIR = 0.249, Fan W/CFM = 0.29, two-speed fan, with Econo | HVAC | SpaceCool | dxAC_equip | pkgSEER | pkgSEER15 | 1 | 0 | 1 | 0.8 |  | NA | 1 | Package SEER AC | Cap-Tons | RT3 | RETAIL - MULTISTORY LARGE | Existing | CZ10 | San Bernardino Area (CZ10) |  |  |  | 1000 sf | 0.83741 | 0.046532 | 0.93047 | Cap-Tons/1000 sf | 819.2289 | 1365.3815 | 932.6955 | 0.39117 | 0.65196 | 0.45014 | 0 | 0 | 0 | 819.2289 | 1365.3815 | 932.6955 | 0.39117 | 0.65196 | 0.45014 | 0 | 0 | 0 | 74 | 15 | 15 | 15 | 5 | 0.5 | 1342.1851 | 915.4813 | 1227.7486 | 760.8023 | 565.1903 | 760.8023 | 0 | 0 | 0 | 0.72432 | 1.033 | 0 | 0 | [7 empty] | Medium (2013) | Medium (2013) | Medium (2013) | None
M-046 | HVAC - SEER Rated Package Rooftop AC (SEER 15) | SDGE | COM | Electric | COMHVAC - SEER Rated Package Rooftop AC (SEER 15) | Commercial SEER-rated Packaged Air Conditioners, Size Range: 18 - 55 kBTU/h, SEER = 15 (EER = 12.9), EIR = 0.234, Fan W/CFM = 0.25, one-speed fan, without Econo ; Commercial SEER-rated Packaged Air Conditioners, Size Range: 55 - 65 kBTU/h, SEER = 15 (EER = 12.6), EIR = 0.236, Fan W/CFM = 0.25, two-speed fan, with Econo (Pre-existing vintages do not include Economizer) | Com SEER-Rated Pkg AC, 18-65 kBTU/h; pre-2001: SEER = 9.7 (EER = 9.21), one-speed fan, no Econo; post-2001: SEER = 13 (EER = 11.06), one-speed fan, no Econo; 2014: SEER = 14 (EER = 12.04), one-speed fan, no Econo; Commercial SEER-rated Packaged Air Conditioners, Size Range: 55 - 65 kBTU/h, SEER = 14 (EER = 11.7), EIR = 0.249, Fan W/CFM = 0.29, two-speed fan, with Econo | Commercial SEER-rated Packaged Air Conditioners, Size Range: 18 - 55 kBTU/h, SEER = 14 (EER = 12), EIR = 0.246, Fan W/CFM = 0.29, one-speed fan, without Econo; Commercial SEER-rated Packaged Air Conditioners, Size Range: 55 - 65 kBTU/h, SEER = 14 (EER = 11.7), EIR = 0.249, Fan W/CFM = 0.29, two-speed fan, with Econo | HVAC | SpaceCool | dxAC_equip | pkgSEER | pkgSEER15 | 1 | 0 | 1 | 0.8 |  | NA | 1 | Package SEER AC | Cap-Tons | RTL | RETAIL - SINGLE-STORY LARGE | Existing | CZ10 | San Bernardino Area (CZ10) |  |  |  | 1000 sf | 1.0152 | 0.056414 | 1.1281 | Cap-Tons/1000 sf | 875.8 | 1459.6667 | 996.8 | 0.40644 | 0.6774 | 0.46554 | 0 | 0 | 0 | 875.8 | 1459.6667 | 996.8 | 0.40644 | 0.6774 | 0.46554 | 0 | 0 | 0 | 74 | 15 | 15 | 15 | 5 | 0.5 | 1342.1851 | 915.4813 | 1227.7486 | 760.8023 | 565.1903 | 760.8023 | 0 | 0 | 0 | 0.72432 | 1.033 | 0 | 0 | [7 empty] | Medium (2013) | Medium (2013) | Medium (2013) | None
M-046 | HVAC - SEER Rated Package Rooftop AC (SEER 15) | SDGE | COM | Electric | COMHVAC - SEER Rated Package Rooftop AC (SEER 15) | Commercial SEER-rated Packaged Air Conditioners, Size Range: 18 - 55 kBTU/h, SEER = 15 (EER = 12.9), EIR = 0.234, Fan W/CFM = 0.25, one-speed fan, without Econo ; Commercial SEER-rated Packaged Air Conditioners, Size Range: 55 - 65 kBTU/h, SEER = 15 (EER = 12.6), EIR = 0.236, Fan W/CFM = 0.25, two-speed fan, with Econo (Pre-existing vintages do not include Economizer) | Com SEER-Rated Pkg AC, 18-65 kBTU/h; pre-2001: SEER = 9.7 (EER = 9.21), one-speed fan, no Econo; post-2001: SEER = 13 (EER = 11.06), one-speed fan, no Econo; 2014: SEER = 14 (EER = 12.04), one-speed fan, no Econo; Commercial SEER-rated Packaged Air Conditioners, Size Range: 55 - 65 kBTU/h, SEER = 14 (EER = 11.7), EIR = 0.249, Fan W/CFM = 0.29, two-speed fan, with Econo | Commercial SEER-rated Packaged Air Conditioners, Size Range: 18 - 55 kBTU/h, SEER = 14 (EER = 12), EIR = 0.246, Fan W/CFM = 0.29, one-speed fan, without Econo; Commercial SEER-rated Packaged Air Conditioners, Size Range: 55 - 65 kBTU/h, SEER = 14 (EER = 11.7), EIR = 0.249, Fan W/CFM = 0.29, two-speed fan, with Econo | HVAC | SpaceCool | dxAC_equip | pkgSEER | pkgSEER15 | 1 | 0 | 1 | 0.8 |  | NA | 1 | Package SEER AC | Cap-Tons | RTS | RETAIL - SMALL | Existing | CZ10 | San Bernardino Area (CZ10) |  |  |  | 1000 sf | 1.1034 | 0.061313 | 1.226 | Cap-Tons/1000 sf | 742.087 | 1236.8117 | 848.087 | 0.37887 | 0.63145 | 0.44264 | 0 | 0 | 0 | 742.087 | 1236.8117 | 848.087 | 0.37887 | 0.63145 | 0.44264 | 0 | 0 | 0 | 74 | 15 | 15 | 15 | 5 | 0.5 | 1342.1851 | 915.4813 | 1227.7486 | 760.8023 | 565.1903 | 760.8023 | 0 | 0 | 0 | 0.72432 | 1.033 | 0 | 0 | [7 empty] | Medium (2013) | Medium (2013) | Medium (2013) | None
M-046 | HVAC - SEER Rated Package Rooftop AC (SEER 15) | SDGE | COM | Electric | COMHVAC - SEER Rated Package Rooftop AC (SEER 15) | Commercial SEER-rated Packaged Air Conditioners, Size Range: 18 - 55 kBTU/h, SEER = 15 (EER = 12.9), EIR = 0.234, Fan W/CFM = 0.25, one-speed fan, without Econo ; Commercial SEER-rated Packaged Air Conditioners, Size Range: 55 - 65 kBTU/h, SEER = 15 (EER = 12.6), EIR = 0.236, Fan W/CFM = 0.25, two-speed fan, with Econo (Pre-existing vintages do not include Economizer) | Com SEER-Rated Pkg AC, 18-65 kBTU/h; pre-2001: SEER = 9.7 (EER = 9.21), one-speed fan, no Econo; post-2001: SEER = 13 (EER = 11.06), one-speed fan, no Econo; 2014: SEER = 14 (EER = 12.04), one-speed fan, no Econo; Commercial SEER-rated Packaged Air Conditioners, Size Range: 55 - 65 kBTU/h, SEER = 14 (EER = 11.7), EIR = 0.249, Fan W/CFM = 0.29, two-speed fan, with Econo | Commercial SEER-rated Packaged Air Conditioners, Size Range: 18 - 55 kBTU/h, SEER = 14 (EER = 12), EIR = 0.246, Fan W/CFM = 0.29, one-speed fan, without Econo; Commercial SEER-rated Packaged Air Conditioners, Size Range: 55 - 65 kBTU/h, SEER = 14 (EER = 11.7), EIR = 0.249, Fan W/CFM = 0.29, two-speed fan, with Econo | HVAC | SpaceCool | dxAC_equip | pkgSEER | pkgSEER15 | 1 | 0 | 1 | 0.8 |  | NA | 1 | Package SEER AC | Cap-Tons | SCN | STORAGE - CONDITIONED | Existing | CZ10 | San Bernardino Area (CZ10) |  |  |  | 1000 sf | 0.60434 | 0.033581 | 0.67151 | Cap-Tons/1000 sf | 500.3467 | 810.4667 | 572.88 | 0.35868 | 0.57567 | 0.40858 | 0 | 0 | 0 | 500.3467 | 810.4667 | 572.88 | 0.35868 | 0.57567 | 0.40858 | 0 | 0 | 0 | 74 | 15 | 15 | 15 | 5 | 0.5 | 1342.1851 | 915.4813 | 1227.7486 | 760.8023 | 565.1903 | 760.8023 | 0 | 0 | 0 | 0.72432 | 1.033 | 0 | 0 | [7 empty] | Medium (2013) | Medium (2013) | Medium (2013) | None
M-046 | HVAC - SEER Rated Package Rooftop AC (SEER 15) | SDGE | COM | Electric | COMHVAC - SEER Rated Package Rooftop AC (SEER 15) | Commercial SEER-rated Packaged Air Conditioners, Size Range: 18 - 55 kBTU/h, SEER = 15 (EER = 12.9), EIR = 0.234, Fan W/CFM = 0.25, one-speed fan, without Econo ; Commercial SEER-rated Packaged Air Conditioners, Size Range: 55 - 65 kBTU/h, SEER = 15 (EER = 12.6), EIR = 0.236, Fan W/CFM = 0.25, two-speed fan, with Econo (Pre-existing vintages do not include Economizer) | Com SEER-Rated Pkg AC, 18-65 kBTU/h; pre-2001: SEER = 9.7 (EER = 9.21), one-speed fan, no Econo; post-2001: SEER = 13 (EER = 11.06), one-speed fan, no Econo; 2014: SEER = 14 (EER = 12.04), one-speed fan, no Econo; Commercial SEER-rated Packaged Air Conditioners, Size Range: 55 - 65 kBTU/h, SEER = 14 (EER = 11.7), EIR = 0.249, Fan W/CFM = 0.29, two-speed fan, with Econo | Commercial SEER-rated Packaged Air Conditioners, Size Range: 18 - 55 kBTU/h, SEER = 14 (EER = 12), EIR = 0.246, Fan W/CFM = 0.29, one-speed fan, without Econo; Commercial SEER-rated Packaged Air Conditioners, Size Range: 55 - 65 kBTU/h, SEER = 14 (EER = 11.7), EIR = 0.249, Fan W/CFM = 0.29, two-speed fan, with Econo | HVAC | SpaceCool | dxAC_equip | pkgSEER | pkgSEER15 | 1 | 0 | 1 | 0.8 |  | NA | 1 | Package SEER AC | Cap-Tons | ASM | ASSEMBLY | New | CZ10 | San Bernardino Area (CZ10) |  |  |  | 1000 sf | 2.2448 | 0.12474 | 2.4943 | Cap-Tons/1000 sf | 1290.5 | 1487.8333 | 1401.9667 | 0.41794 | 0.48881 | 0.48121 | 0 | 0 | 0 | 1290.5 | 1487.8333 | 1401.9667 | 0.41794 | 0.48881 | 0.48121 | 0 | 0 | 0 | 74 | 15 | 15 | 15 | 5 | 0.5 | 1342.1851 | 915.4813 | 1227.7486 | 760.8023 | 565.1903 | 760.8023 | 0 | 0 | 0 | 0.72432 | 1.033 | 0 | 0 | [7 empty] | Medium (2013) | Medium (2013) | Medium (2013) | None
M-046 | HVAC - SEER Rated Package Rooftop AC (SEER 15) | SDGE | COM | Electric | COMHVAC - SEER Rated Package Rooftop AC (SEER 15) | Commercial SEER-rated Packaged Air Conditioners, Size Range: 18 - 55 kBTU/h, SEER = 15 (EER = 12.9), EIR = 0.234, Fan W/CFM = 0.25, one-speed fan, without Econo ; Commercial SEER-rated Packaged Air Conditioners, Size Range: 55 - 65 kBTU/h, SEER = 15 (EER = 12.6), EIR = 0.236, Fan W/CFM = 0.25, two-speed fan, with Econo (Pre-existing vintages do not include Economizer) | Com SEER-Rated Pkg AC, 18-65 kBTU/h; pre-2001: SEER = 9.7 (EER = 9.21), one-speed fan, no Econo; post-2001: SEER = 13 (EER = 11.06), one-speed fan, no Econo; 2014: SEER = 14 (EER = 12.04), one-speed fan, no Econo; Commercial SEER-rated Packaged Air Conditioners, Size Range: 55 - 65 kBTU/h, SEER = 14 (EER = 11.7), EIR = 0.249, Fan W/CFM = 0.29, two-speed fan, with Econo | Commercial SEER-rated Packaged Air Conditioners, Size Range: 18 - 55 kBTU/h, SEER = 14 (EER = 12), EIR = 0.246, Fan W/CFM = 0.29, one-speed fan, without Econo; Commercial SEER-rated Packaged Air Conditioners, Size Range: 55 - 65 kBTU/h, SEER = 14 (EER = 11.7), EIR = 0.249, Fan W/CFM = 0.29, two-speed fan, with Econo | HVAC | SpaceCool | dxAC_equip | pkgSEER | pkgSEER15 | 1 | 0 | 1 | 0.8 |  | NA | 1 | Package SEER AC | Cap-Tons | ECC | EDUCATION - COMMUNITY COLLEGE | New | CZ10 | San Bernardino Area (CZ10) |  |  |  | 1000 sf | 1.3007 | 0.072274 | 1.4452 | Cap-Tons/1000 sf | 896.1583 | 1033.625 | 982.4917 | 0.22816 | 0.27804 | 0.27804 | 0 | 0 | 0 | 896.1583 | 1033.625 | 982.4917 | 0.22816 | 0.27804 | 0.27804 | 0 | 0 | 0 | 74 | 15 | 15 | 15 | 5 | 0.5 | 1342.1851 | 915.4813 | 1227.7486 | 760.8023 | 565.1903 | 760.8023 | 0 | 0 | 0 | 0.72432 | 1.033 | 0 | 0 | [7 empty] | Medium (2013) | Medium (2013) | Medium (2013) | None
M-046 | HVAC - SEER Rated Package Rooftop AC (SEER 15) | SDGE | COM | Electric | COMHVAC - SEER Rated Package Rooftop AC (SEER 15) | Commercial SEER-rated Packaged Air Conditioners, Size Range: 18 - 55 kBTU/h, SEER = 15 (EER = 12.9), EIR = 0.234, Fan W/CFM = 0.25, one-speed fan, without Econo ; Commercial SEER-rated Packaged Air Conditioners, Size Range: 55 - 65 kBTU/h, SEER = 15 (EER = 12.6), EIR = 0.236, Fan W/CFM = 0.25, two-speed fan, with Econo (Pre-existing vintages do not include Economizer) | Com SEER-Rated Pkg AC, 18-65 kBTU/h; pre-2001: SEER = 9.7 (EER = 9.21), one-speed fan, no Econo; post-2001: SEER = 13 (EER = 11.06), one-speed fan, no Econo; 2014: SEER = 14 (EER = 12.04), one-speed fan, no Econo; Commercial SEER-rated Packaged Air Conditioners, Size Range: 55 - 65 kBTU/h, SEER = 14 (EER = 11.7), EIR = 0.249, Fan W/CFM = 0.29, two-speed fan, with Econo | Commercial SEER-rated Packaged Air Conditioners, Size Range: 18 - 55 kBTU/h, SEER = 14 (EER = 12), EIR = 0.246, Fan W/CFM = 0.29, one-speed fan, without Econo; Commercial SEER-rated Packaged Air Conditioners, Size Range: 55 - 65 kBTU/h, SEER = 14 (EER = 11.7), EIR = 0.249, Fan W/CFM = 0.29, two-speed fan, with Econo | HVAC | SpaceCool | dxAC_equip | pkgSEER | pkgSEER15 | 1 | 0 | 1 | 0.8 |  | NA | 1 | Package SEER AC | Cap-Tons | EPR | EDUCATION - PRIMARY SCHOOL | New | CZ10 | San Bernardino Area (CZ10) |  |  |  | 1000 sf | 1.5754 | 0.087539 | 1.7505 | Cap-Tons/1000 sf | 769.9 | 863.3667 | 824.4333 | 0.55086 | 0.621 | 0.60663 | 0 | 0 | 0 | 769.9 | 863.3667 | 824.4333 | 0.55086 | 0.621 | 0.60663 | 0 | 0 | 0 | 74 | 15 | 15 | 15 | 5 | 0.5 | 1342.1851 | 915.4813 | 1227.7486 | 760.8023 | 565.1903 | 760.8023 | 0 | 0 | 0 | 0.72432 | 1.033 | 0 | 0 | [7 empty] | Medium (2013) | Medium (2013) | Medium (2013) | None
M-046 | HVAC - SEER Rated Package Rooftop AC (SEER 15) | SDGE | COM | Electric | COMHVAC - SEER Rated Package Rooftop AC (SEER 15) | Commercial SEER-rated Packaged Air Conditioners, Size Range: 18 - 55 kBTU/h, SEER = 15 (EER = 12.9), EIR = 0.234, Fan W/CFM = 0.25, one-speed fan, without Econo ; Commercial SEER-rated Packaged Air Conditioners, Size Range: 55 - 65 kBTU/h, SEER = 15 (EER = 12.6), EIR = 0.236, Fan W/CFM = 0.25, two-speed fan, with Econo (Pre-existing vintages do not include Economizer) | Com SEER-Rated Pkg AC, 18-65 kBTU/h; pre-2001: SEER = 9.7 (EER = 9.21), one-speed fan, no Econo; post-2001: SEER = 13 (EER = 11.06), one-speed fan, no Econo; 2014: SEER = 14 (EER = 12.04), one-speed fan, no Econo; Commercial SEER-rated Packaged Air Conditioners, Size Range: 55 - 65 kBTU/h, SEER = 14 (EER = 11.7), EIR = 0.249, Fan W/CFM = 0.29, two-speed fan, with Econo | Commercial SEER-rated Packaged Air Conditioners, Size Range: 18 - 55 kBTU/h, SEER = 14 (EER = 12), EIR = 0.246, Fan W/CFM = 0.29, one-speed fan, without Econo; Commercial SEER-rated Packaged Air Conditioners, Size Range: 55 - 65 kBTU/h, SEER = 14 (EER = 11.7), EIR = 0.249, Fan W/CFM = 0.29, two-speed fan, with Econo | HVAC | SpaceCool | dxAC_equip | pkgSEER | pkgSEER15 | 1 | 0 | 1 | 0.8 |  | NA | 1 | Package SEER AC | Cap-Tons | ERC | EDUCATION - RELOCATABLE CLASSROOM | New | CZ10 | San Bernardino Area (CZ10) |  |  |  | 1000 sf | 1.8627 | 0.1035 | 2.0697 | Cap-Tons/1000 sf | 1026.9333 | 1108.8 | 1085.3667 | 0.22506 | 0.26506 | 0.24362 | 0 | 0 | 0 | 1026.9333 | 1108.8 | 1085.3667 | 0.22506 | 0.26506 | 0.24362 | 0 | 0 | 0 | 74 | 15 | 15 | 15 | 5 | 0.5 | 1342.1851 | 915.4813 | 1227.7486 | 760.8023 | 565.1903 | 760.8023 | 0 | 0 | 0 | 0.72432 | 1.033 | 0 | 0 | [7 empty] | Medium (2013) | Medium (2013) | Medium (2013) | None
M-046 | HVAC - SEER Rated Package Rooftop AC (SEER 15) | SDGE | COM | Electric | COMHVAC - SEER Rated Package Rooftop AC (SEER 15) | Commercial SEER-rated Packaged Air Conditioners, Size Range: 18 - 55 kBTU/h, SEER = 15 (EER = 12.9), EIR = 0.234, Fan W/CFM = 0.25, one-speed fan, without Econo ; Commercial SEER-rated Packaged Air Conditioners, Size Range: 55 - 65 kBTU/h, SEER = 15 (EER = 12.6), EIR = 0.236, Fan W/CFM = 0.25, two-speed fan, with Econo (Pre-existing vintages do not include Economizer) | Com SEER-Rated Pkg AC, 18-65 kBTU/h; pre-2001: SEER = 9.7 (EER = 9.21), one-speed fan, no Econo; post-2001: SEER = 13 (EER = 11.06), one-speed fan, no Econo; 2014: SEER = 14 (EER = 12.04), one-speed fan, no Econo; Commercial SEER-rated Packaged Air Conditioners, Size Range: 55 - 65 kBTU/h, SEER = 14 (EER = 11.7), EIR = 0.249, Fan W/CFM = 0.29, two-speed fan, with Econo | Commercial SEER-rated Packaged Air Conditioners, Size Range: 18 - 55 kBTU/h, SEER = 14 (EER = 12), EIR = 0.246, Fan W/CFM = 0.29, one-speed fan, without Econo; Commercial SEER-rated Packaged Air Conditioners, Size Range: 55 - 65 kBTU/h, SEER = 14 (EER = 11.7), EIR = 0.249, Fan W/CFM = 0.29, two-speed fan, with Econo | HVAC | SpaceCool | dxAC_equip | pkgSEER | pkgSEER15 | 1 | 0 | 1 | 0.8 |  | NA | 1 | Package SEER AC | Cap-Tons | ESE | EDUCATION - SECONDARY SCHOOL | New | CZ10 | San Bernardino Area (CZ10) |  |  |  | 1000 sf | 1.5328 | 0.085173 | 1.7032 | Cap-Tons/1000 sf | 922.4333 | 1019.7 | 979.4333 | 0.54049 | 0.60476 | 0.59909 | 0 | 0 | 0 | 922.4333 | 1019.7 | 979.4333 | 0.54049 | 0.60476 | 0.59909 | 0 | 0 | 0 | 74 | 15 | 15 | 15 | 5 | 0.5 | 1342.1851 | 915.4813 | 1227.7486 | 760.8023 | 565.1903 | 760.8023 | 0 | 0 | 0 | 0.72432 | 1.033 | 0 | 0 | [7 empty] | Medium (2013) | Medium (2013) | Medium (2013) | None
M-046 | HVAC - SEER Rated Package Rooftop AC (SEER 15) | SDGE | COM | Electric | COMHVAC - SEER Rated Package Rooftop AC (SEER 15) | Commercial SEER-rated Packaged Air Conditioners, Size Range: 18 - 55 kBTU/h, SEER = 15 (EER = 12.9), EIR = 0.234, Fan W/CFM = 0.25, one-speed fan, without Econo ; Commercial SEER-rated Packaged Air Conditioners, Size Range: 55 - 65 kBTU/h, SEER = 15 (EER = 12.6), EIR = 0.236, Fan W/CFM = 0.25, two-speed fan, with Econo (Pre-existing vintages do not include Economizer) | Com SEER-Rated Pkg AC, 18-65 kBTU/h; pre-2001: SEER = 9.7 (EER = 9.21), one-speed fan, no Econo; post-2001: SEER = 13 (EER = 11.06), one-speed fan, no Econo; 2014: SEER = 14 (EER = 12.04), one-speed fan, no Econo; Commercial SEER-rated Packaged Air Conditioners, Size Range: 55 - 65 kBTU/h, SEER = 14 (EER = 11.7), EIR = 0.249, Fan W/CFM = 0.29, two-speed fan, with Econo | Commercial SEER-rated Packaged Air Conditioners, Size Range: 18 - 55 kBTU/h, SEER = 14 (EER = 12), EIR = 0.246, Fan W/CFM = 0.29, one-speed fan, without Econo; Commercial SEER-rated Packaged Air Conditioners, Size Range: 55 - 65 kBTU/h, SEER = 14 (EER = 11.7), EIR = 0.249, Fan W/CFM = 0.29, two-speed fan, with Econo | HVAC | SpaceCool | dxAC_equip | pkgSEER | pkgSEER15 | 1 | 0 | 1 | 0.8 |  | NA | 1 | Package SEER AC | Cap-Tons | EUN | EDUCATION - UNIVERSITY | New | CZ10 | San Bernardino Area (CZ10) |  |  |  | 1000 sf | 1.3083 | 0.0727 | 1.4537 | Cap-Tons/1000 sf | 976.9417 | 1135.3417 | 1076.7417 | 0.14161 | 0.18661 | 0.16254 | 0 | 0 | 0 | 976.9417 | 1135.3417 | 1076.7417 | 0.14161 | 0.18661 | 0.16254 | 0 | 0 | 0 | 74 | 15 | 15 | 15 | 5 | 0.5 | 1342.1851 | 915.4813 | 1227.7486 | 760.8023 | 565.1903 | 760.8023 | 0 | 0 | 0 | 0.72432 | 1.033 | 0 | 0 | [7 empty] | Medium (2013) | Medium (2013) | Medium (2013) | None
M-046 | HVAC - SEER Rated Package Rooftop AC (SEER 15) | SDGE | COM | Electric | COMHVAC - SEER Rated Package Rooftop AC (SEER 15) | Commercial SEER-rated Packaged Air Conditioners, Size Range: 18 - 55 kBTU/h, SEER = 15 (EER = 12.9), EIR = 0.234, Fan W/CFM = 0.25, one-speed fan, without Econo ; Commercial SEER-rated Packaged Air Conditioners, Size Range: 55 - 65 kBTU/h, SEER = 15 (EER = 12.6), EIR = 0.236, Fan W/CFM = 0.25, two-speed fan, with Econo (Pre-existing vintages do not include Economizer) | Com SEER-Rated Pkg AC, 18-65 kBTU/h; pre-2001: SEER = 9.7 (EER = 9.21), one-speed fan, no Econo; post-2001: SEER = 13 (EER = 11.06), one-speed fan, no Econo; 2014: SEER = 14 (EER = 12.04), one-speed fan, no Econo; Commercial SEER-rated Packaged Air Conditioners, Size Range: 55 - 65 kBTU/h, SEER = 14 (EER = 11.7), EIR = 0.249, Fan W/CFM = 0.29, two-speed fan, with Econo | Commercial SEER-rated Packaged Air Conditioners, Size Range: 18 - 55 kBTU/h, SEER = 14 (EER = 12), EIR = 0.246, Fan W/CFM = 0.29, one-speed fan, without Econo; Commercial SEER-rated Packaged Air Conditioners, Size Range: 55 - 65 kBTU/h, SEER = 14 (EER = 11.7), EIR = 0.249, Fan W/CFM = 0.29, two-speed fan, with Econo | HVAC | SpaceCool | dxAC_equip | pkgSEER | pkgSEER15 | 1 | 0 | 1 | 0.8 |  | NA | 1 | Package SEER AC | Cap-Tons | GRO | GROCERY | New | CZ10 | San Bernardino Area (CZ10) |  |  |  | 1000 sf | 2.4075 | 0.13378 | 2.675 | Cap-Tons/1000 sf | 937 | 1157 | 1055.6667 | 0.17067 | 0.21894 | 0.21687 | 0 | 0 | 0 | 937 | 1157 | 1055.6667 | 0.17067 | 0.21894 | 0.21687 | 0 | 0 | 0 | 74 | 15 | 15 | 15 | 5 | 0.5 | 1342.1851 | 915.4813 | 1227.7486 | 760.8023 | 565.1903 | 760.8023 | 0 | 0 | 0 | 0.72432 | 1.033 | 0 | 0 | [7 empty] | Medium (2013) | Medium (2013) | Medium (2013) | None
M-046 | HVAC - SEER Rated Package Rooftop AC (SEER 15) | SDGE | COM | Electric | COMHVAC - SEER Rated Package Rooftop AC (SEER 15) | Commercial SEER-rated Packaged Air Conditioners, Size Range: 18 - 55 kBTU/h, SEER = 15 (EER = 12.9), EIR = 0.234, Fan W/CFM = 0.25, one-speed fan, without Econo ; Commercial SEER-rated Packaged Air Conditioners, Size Range: 55 - 65 kBTU/h, SEER = 15 (EER = 12.6), EIR = 0.236, Fan W/CFM = 0.25, two-speed fan, with Econo (Pre-existing vintages do not include Economizer) | Com SEER-Rated Pkg AC, 18-65 kBTU/h; pre-2001: SEER = 9.7 (EER = 9.21), one-speed fan, no Econo; post-2001: SEER = 13 (EER = 11.06), one-speed fan, no Econo; 2014: SEER = 14 (EER = 12.04), one-speed fan, no Econo; Commercial SEER-rated Packaged Air Conditioners, Size Range: 55 - 65 kBTU/h, SEER = 14 (EER = 11.7), EIR = 0.249, Fan W/CFM = 0.29, two-speed fan, with Econo | Commercial SEER-rated Packaged Air Conditioners, Size Range: 18 - 55 kBTU/h, SEER = 14 (EER = 12), EIR = 0.246, Fan W/CFM = 0.29, one-speed fan, without Econo; Commercial SEER-rated Packaged Air Conditioners, Size Range: 55 - 65 kBTU/h, SEER = 14 (EER = 11.7), EIR = 0.249, Fan W/CFM = 0.29, two-speed fan, with Econo | HVAC | SpaceCool | dxAC_equip | pkgSEER | pkgSEER15 | 1 | 0 | 1 | 0.8 |  | NA | 1 | Package SEER AC | Cap-Tons | HSP | HEALTH/MEDICAL - HOSPITAL | New | CZ10 | San Bernardino Area (CZ10) |  |  |  | 1000 sf | 1.8774 | 0.10432 | 2.086 | Cap-Tons/1000 sf | 1559.5833 | 1822.9167 | 1706.25 | 0.09564 | 0.13064 | 0.11171 | 0 | 0 | 0 | 1559.5833 | 1822.9167 | 1706.25 | 0.09564 | 0.13064 | 0.11171 | 0 | 0 | 0 | 74 | 15 | 15 | 15 | 5 | 0.5 | 1342.1851 | 915.4813 | 1227.7486 | 760.8023 | 565.1903 | 760.8023 | 0 | 0 | 0 | 0.72432 | 1.033 | 0 | 0 | [7 empty] | Medium (2013) | Medium (2013) | Medium (2013) | None
M-046 | HVAC - SEER Rated Package Rooftop AC (SEER 15) | SDGE | COM | Electric | COMHVAC - SEER Rated Package Rooftop AC (SEER 15) | Commercial SEER-rated Packaged Air Conditioners, Size Range: 18 - 55 kBTU/h, SEER = 15 (EER = 12.9), EIR = 0.234, Fan W/CFM = 0.25, one-speed fan, without Econo ; Commercial SEER-rated Packaged Air Conditioners, Size Range: 55 - 65 kBTU/h, SEER = 15 (EER = 12.6), EIR = 0.236, Fan W/CFM = 0.25, two-speed fan, with Econo (Pre-existing vintages do not include Economizer) | Com SEER-Rated Pkg AC, 18-65 kBTU/h; pre-2001: SEER = 9.7 (EER = 9.21), one-speed fan, no Econo; post-2001: SEER = 13 (EER = 11.06), one-speed fan, no Econo; 2014: SEER = 14 (EER = 12.04), one-speed fan, no Econo; Commercial SEER-rated Packaged Air Conditioners, Size Range: 55 - 65 kBTU/h, SEER = 14 (EER = 11.7), EIR = 0.249, Fan W/CFM = 0.29, two-speed fan, with Econo | Commercial SEER-rated Packaged Air Conditioners, Size Range: 18 - 55 kBTU/h, SEER = 14 (EER = 12), EIR = 0.246, Fan W/CFM = 0.29, one-speed fan, without Econo; Commercial SEER-rated Packaged Air Conditioners, Size Range: 55 - 65 kBTU/h, SEER = 14 (EER = 11.7), EIR = 0.249, Fan W/CFM = 0.29, two-speed fan, with Econo | HVAC | SpaceCool | dxAC_equip | pkgSEER | pkgSEER15 | 1 | 0 | 1 | 0.8 |  | NA | 1 | Package SEER AC | Cap-Tons | HTL | LODGING - HOTEL | New | CZ10 | San Bernardino Area (CZ10) |  |  |  | 1000 sf | 1.0504 | 0.058367 | 1.1671 | Cap-Tons/1000 sf | 1723.3333 | 1983 | 1878.3333 | 0.15484 | 0.19784 | 0.17474 | 0 | 0 | 0 | 1723.3333 | 1983 | 1878.3333 | 0.15484 | 0.19784 | 0.17474 | 0 | 0 | 0 | 74 | 15 | 15 | 15 | 5 | 0.5 | 1342.1851 | 915.4813 | 1227.7486 | 760.8023 | 565.1903 | 760.8023 | 0 | 0 | 0 | 0.72432 | 1.033 | 0 | 0 | [7 empty] | Medium (2013) | Medium (2013) | Medium (2013) | None
M-046 | HVAC - SEER Rated Package Rooftop AC (SEER 15) | SDGE | COM | Electric | COMHVAC - SEER Rated Package Rooftop AC (SEER 15) | Commercial SEER-rated Packaged Air Conditioners, Size Range: 18 - 55 kBTU/h, SEER = 15 (EER = 12.9), EIR = 0.234, Fan W/CFM = 0.25, one-speed fan, without Econo ; Commercial SEER-rated Packaged Air Conditioners, Size Range: 55 - 65 kBTU/h, SEER = 15 (EER = 12.6), EIR = 0.236, Fan W/CFM = 0.25, two-speed fan, with Econo (Pre-existing vintages do not include Economizer) | Com SEER-Rated Pkg AC, 18-65 kBTU/h; pre-2001: SEER = 9.7 (EER = 9.21), one-speed fan, no Econo; post-2001: SEER = 13 (EER = 11.06), one-speed fan, no Econo; 2014: SEER = 14 (EER = 12.04), one-speed fan, no Econo; Commercial SEER-rated Packaged Air Conditioners, Size Range: 55 - 65 kBTU/h, SEER = 14 (EER = 11.7), EIR = 0.249, Fan W/CFM = 0.29, two-speed fan, with Econo | Commercial SEER-rated Packaged Air Conditioners, Size Range: 18 - 55 kBTU/h, SEER = 14 (EER = 12), EIR = 0.246, Fan W/CFM = 0.29, one-speed fan, without Econo; Commercial SEER-rated Packaged Air Conditioners, Size Range: 55 - 65 kBTU/h, SEER = 14 (EER = 11.7), EIR = 0.249, Fan W/CFM = 0.29, two-speed fan, with Econo | HVAC | SpaceCool | dxAC_equip | pkgSEER | pkgSEER15 | 1 | 0 | 1 | 0.8 |  | NA | 1 | Package SEER AC | Cap-Tons | MTL | LODGING - MOTEL | New | CZ10 | San Bernardino Area (CZ10) |  |  |  | 1000 sf | 1.0504 | 0.058367 | 1.1671 | Cap-Tons/1000 sf | 1723.3333 | 1983 | 1878.3333 | 0.15484 | 0.19784 | 0.17474 | 0 | 0 | 0 | 1723.3333 | 1983 | 1878.3333 | 0.15484 | 0.19784 | 0.17474 | 0 | 0 | 0 | 74 | 15 | 15 | 15 | 5 | 0.5 | 1342.1851 | 915.4813 | 1227.7486 | 760.8023 | 565.1903 | 760.8023 | 0 | 0 | 0 | 0.72432 | 1.033 | 0 | 0 | [7 empty] | Medium (2013) | Medium (2013) | Medium (2013) | None
M-046 | HVAC - SEER Rated Package Rooftop AC (SEER 15) | SDGE | COM | Electric | COMHVAC - SEER Rated Package Rooftop AC (SEER 15) | Commercial SEER-rated Packaged Air Conditioners, Size Range: 18 - 55 kBTU/h, SEER = 15 (EER = 12.9), EIR = 0.234, Fan W/CFM = 0.25, one-speed fan, without Econo ; Commercial SEER-rated Packaged Air Conditioners, Size Range: 55 - 65 kBTU/h, SEER = 15 (EER = 12.6), EIR = 0.236, Fan W/CFM = 0.25, two-speed fan, with Econo (Pre-existing vintages do not include Economizer) | Com SEER-Rated Pkg AC, 18-65 kBTU/h; pre-2001: SEER = 9.7 (EER = 9.21), one-speed fan, no Econo; post-2001: SEER = 13 (EER = 11.06), one-speed fan, no Econo; 2014: SEER = 14 (EER = 12.04), one-speed fan, no Econo; Commercial SEER-rated Packaged Air Conditioners, Size Range: 55 - 65 kBTU/h, SEER = 14 (EER = 11.7), EIR = 0.249, Fan W/CFM = 0.29, two-speed fan, with Econo | Commercial SEER-rated Packaged Air Conditioners, Size Range: 18 - 55 kBTU/h, SEER = 14 (EER = 12), EIR = 0.246, Fan W/CFM = 0.29, one-speed fan, without Econo; Commercial SEER-rated Packaged Air Conditioners, Size Range: 55 - 65 kBTU/h, SEER = 14 (EER = 11.7), EIR = 0.249, Fan W/CFM = 0.29, two-speed fan, with Econo | HVAC | SpaceCool | dxAC_equip | pkgSEER | pkgSEER15 | 1 | 0 | 1 | 0.8 |  | NA | 1 | Package SEER AC | Cap-Tons | NRS | HEALTH/MEDICAL - NURSING HOME | New | CZ10 | San Bernardino Area (CZ10) |  |  |  | 1000 sf | 1.8774 | 0.10432 | 2.086 | Cap-Tons/1000 sf | 1291.5 | 1522.5 | 1417.1667 | 0.096179 | 0.12985 | 0.11158 | 0 | 0 | 0 | 1291.5 | 1522.5 | 1417.1667 | 0.096179 | 0.12985 | 0.11158 | 0 | 0 | 0 | 74 | 15 | 15 | 15 | 5 | 0.5 | 1342.1851 | 915.4813 | 1227.7486 | 760.8023 | 565.1903 | 760.8023 | 0 | 0 | 0 | 0.72432 | 1.033 | 0 | 0 | [7 empty] | Medium (2013) | Medium (2013) | Medium (2013) | None
M-046 | HVAC - SEER Rated Package Rooftop AC (SEER 15) | SDGE | COM | Electric | COMHVAC - SEER Rated Package Rooftop AC (SEER 15) | Commercial SEER-rated Packaged Air Conditioners, Size Range: 18 - 55 kBTU/h, SEER = 15 (EER = 12.9), EIR = 0.234, Fan W/CFM = 0.25, one-speed fan, without Econo ; Commercial SEER-rated Packaged Air Conditioners, Size Range: 55 - 65 kBTU/h, SEER = 15 (EER = 12.6), EIR = 0.236, Fan W/CFM = 0.25, two-speed fan, with Econo (Pre-existing vintages do not include Economizer) | Com SEER-Rated Pkg AC, 18-65 kBTU/h; pre-2001: SEER = 9.7 (EER = 9.21), one-speed fan, no Econo; post-2001: SEER = 13 (EER = 11.06), one-speed fan, no Econo; 2014: SEER = 14 (EER = 12.04), one-speed fan, no Econo; Commercial SEER-rated Packaged Air Conditioners, Size Range: 55 - 65 kBTU/h, SEER = 14 (EER = 11.7), EIR = 0.249, Fan W/CFM = 0.29, two-speed fan, with Econo | Commercial SEER-rated Packaged Air Conditioners, Size Range: 18 - 55 kBTU/h, SEER = 14 (EER = 12), EIR = 0.246, Fan W/CFM = 0.29, one-speed fan, without Econo; Commercial SEER-rated Packaged Air Conditioners, Size Range: 55 - 65 kBTU/h, SEER = 14 (EER = 11.7), EIR = 0.249, Fan W/CFM = 0.29, two-speed fan, with Econo | HVAC | SpaceCool | dxAC_equip | pkgSEER | pkgSEER15 | 1 | 0 | 1 | 0.8 |  | NA | 1 | Package SEER AC | Cap-Tons | OFL | OFFICE - LARGE | New | CZ10 | San Bernardino Area (CZ10) |  |  |  | 1000 sf | 1.3714 | 0.076206 | 1.5238 | Cap-Tons/1000 sf | 1313.4266 | 1435.5599 | 1395.0266 | 0.20896 | 0.25196 | 0.22896 | 0 | 0 | 0 | 1313.4266 | 1435.5599 | 1395.0266 | 0.20896 | 0.25196 | 0.22896 | 0 | 0 | 0 | 74 | 15 | 15 | 15 | 5 | 0.5 | 1342.1851 | 915.4813 | 1227.7486 | 760.8023 | 565.1903 | 760.8023 | 0 | 0 | 0 | 0.72432 | 1.033 | 0 | 0 | [7 empty] | Medium (2013) | Medium (2013) | Medium (2013) | None
M-046 | HVAC - SEER Rated Package Rooftop AC (SEER 15) | SDGE | COM | Electric | COMHVAC - SEER Rated Package Rooftop AC (SEER 15) | Commercial SEER-rated Packaged Air Conditioners, Size Range: 18 - 55 kBTU/h, SEER = 15 (EER = 12.9), EIR = 0.234, Fan W/CFM = 0.25, one-speed fan, without Econo ; Commercial SEER-rated Packaged Air Conditioners, Size Range: 55 - 65 kBTU/h, SEER = 15 (EER = 12.6), EIR = 0.236, Fan W/CFM = 0.25, two-speed fan, with Econo (Pre-existing vintages do not include Economizer) | Com SEER-Rated Pkg AC, 18-65 kBTU/h; pre-2001: SEER = 9.7 (EER = 9.21), one-speed fan, no Econo; post-2001: SEER = 13 (EER = 11.06), one-speed fan, no Econo; 2014: SEER = 14 (EER = 12.04), one-speed fan, no Econo; Commercial SEER-rated Packaged Air Conditioners, Size Range: 55 - 65 kBTU/h, SEER = 14 (EER = 11.7), EIR = 0.249, Fan W/CFM = 0.29, two-speed fan, with Econo | Commercial SEER-rated Packaged Air Conditioners, Size Range: 18 - 55 kBTU/h, SEER = 14 (EER = 12), EIR = 0.246, Fan W/CFM = 0.29, one-speed fan, without Econo; Commercial SEER-rated Packaged Air Conditioners, Size Range: 55 - 65 kBTU/h, SEER = 14 (EER = 11.7), EIR = 0.249, Fan W/CFM = 0.29, two-speed fan, with Econo | HVAC | SpaceCool | dxAC_equip | pkgSEER | pkgSEER15 | 1 | 0 | 1 | 0.8 |  | NA | 1 | Package SEER AC | Cap-Tons | OFS | OFFICE - SMALL | New | CZ10 | San Bernardino Area (CZ10) |  |  |  | 1000 sf | 1.6652 | 0.092529 | 1.8503 | Cap-Tons/1000 sf | 976.9846 | 1099.7179 | 1057.4513 | 0.1912 | 0.23653 | 0.2122 | 0 | 0 | 0 | 976.9846 | 1099.7179 | 1057.4513 | 0.1912 | 0.23653 | 0.2122 | 0 | 0 | 0 | 74 | 15 | 15 | 15 | 5 | 0.5 | 1342.1851 | 915.4813 | 1227.7486 | 760.8023 | 565.1903 | 760.8023 | 0 | 0 | 0 | 0.72432 | 1.033 | 0 | 0 | [7 empty] | Medium (2013) | Medium (2013) | Medium (2013) | None
M-046 | HVAC - SEER Rated Package Rooftop AC (SEER 15) | SDGE | COM | Electric | COMHVAC - SEER Rated Package Rooftop AC (SEER 15) | Commercial SEER-rated Packaged Air Conditioners, Size Range: 18 - 55 kBTU/h, SEER = 15 (EER = 12.9), EIR = 0.234, Fan W/CFM = 0.25, one-speed fan, without Econo ; Commercial SEER-rated Packaged Air Conditioners, Size Range: 55 - 65 kBTU/h, SEER = 15 (EER = 12.6), EIR = 0.236, Fan W/CFM = 0.25, two-speed fan, with Econo (Pre-existing vintages do not include Economizer) | Com SEER-Rated Pkg AC, 18-65 kBTU/h; pre-2001: SEER = 9.7 (EER = 9.21), one-speed fan, no Econo; post-2001: SEER = 13 (EER = 11.06), one-speed fan, no Econo; 2014: SEER = 14 (EER = 12.04), one-speed fan, no Econo; Commercial SEER-rated Packaged Air Conditioners, Size Range: 55 - 65 kBTU/h, SEER = 14 (EER = 11.7), EIR = 0.249, Fan W/CFM = 0.29, two-speed fan, with Econo | Commercial SEER-rated Packaged Air Conditioners, Size Range: 18 - 55 kBTU/h, SEER = 14 (EER = 12), EIR = 0.246, Fan W/CFM = 0.29, one-speed fan, without Econo; Commercial SEER-rated Packaged Air Conditioners, Size Range: 55 - 65 kBTU/h, SEER = 14 (EER = 11.7), EIR = 0.249, Fan W/CFM = 0.29, two-speed fan, with Econo | HVAC | SpaceCool | dxAC_equip | pkgSEER | pkgSEER15 | 1 | 0 | 1 | 0.8 |  | NA | 1 | Package SEER AC | Cap-Tons | RFF | RESTAURANT - FAST-FOOD | New | CZ10 | San Bernardino Area (CZ10) |  |  |  | 1000 sf | 2.9284 | 0.16272 | 3.2539 | Cap-Tons/1000 sf | 1413.1667 | 1675.5 | 1556.8333 | 0.37763 | 0.45183 | 0.43727 | 0 | 0 | 0 | 1413.1667 | 1675.5 | 1556.8333 | 0.37763 | 0.45183 | 0.43727 | 0 | 0 | 0 | 74 | 15 | 15 | 15 | 5 | 0.5 | 1342.1851 | 915.4813 | 1227.7486 | 760.8023 | 565.1903 | 760.8023 | 0 | 0 | 0 | 0.72432 | 1.033 | 0 | 0 | [7 empty] | Medium (2013) | Medium (2013) | Medium (2013) | None
M-046 | HVAC - SEER Rated Package Rooftop AC (SEER 15) | SDGE | COM | Electric | COMHVAC - SEER Rated Package Rooftop AC (SEER 15) | Commercial SEER-rated Packaged Air Conditioners, Size Range: 18 - 55 kBTU/h, SEER = 15 (EER = 12.9), EIR = 0.234, Fan W/CFM = 0.25, one-speed fan, without Econo ; Commercial SEER-rated Packaged Air Conditioners, Size Range: 55 - 65 kBTU/h, SEER = 15 (EER = 12.6), EIR = 0.236, Fan W/CFM = 0.25, two-speed fan, with Econo (Pre-existing vintages do not include Economizer) | Com SEER-Rated Pkg AC, 18-65 kBTU/h; pre-2001: SEER = 9.7 (EER = 9.21), one-speed fan, no Econo; post-2001: SEER = 13 (EER = 11.06), one-speed fan, no Econo; 2014: SEER = 14 (EER = 12.04), one-speed fan, no Econo; Commercial SEER-rated Packaged Air Conditioners, Size Range: 55 - 65 kBTU/h, SEER = 14 (EER = 11.7), EIR = 0.249, Fan W/CFM = 0.29, two-speed fan, with Econo | Commercial SEER-rated Packaged Air Conditioners, Size Range: 18 - 55 kBTU/h, SEER = 14 (EER = 12), EIR = 0.246, Fan W/CFM = 0.29, one-speed fan, without Econo; Commercial SEER-rated Packaged Air Conditioners, Size Range: 55 - 65 kBTU/h, SEER = 14 (EER = 11.7), EIR = 0.249, Fan W/CFM = 0.29, two-speed fan, with Econo | HVAC | SpaceCool | dxAC_equip | pkgSEER | pkgSEER15 | 1 | 0 | 1 | 0.8 |  | NA | 1 | Package SEER AC | Cap-Tons | RSD | RESTAURANT - SIT-DOWN | New | CZ10 | San Bernardino Area (CZ10) |  |  |  | 1000 sf | 1.9328 | 0.1074 | 2.1476 | Cap-Tons/1000 sf | 1329.3109 | 1545.3109 | 1446.3109 | 0.44628 | 0.52508 | 0.51118 | 0 | 0 | 0 | 1329.3109 | 1545.3109 | 1446.3109 | 0.44628 | 0.52508 | 0.51118 | 0 | 0 | 0 | 74 | 15 | 15 | 15 | 5 | 0.5 | 1342.1851 | 915.4813 | 1227.7486 | 760.8023 | 565.1903 | 760.8023 | 0 | 0 | 0 | 0.72432 | 1.033 | 0 | 0 | [7 empty] | Medium (2013) | Medium (2013) | Medium (2013) | None
M-046 | HVAC - SEER Rated Package Rooftop AC (SEER 15) | SDGE | COM | Electric | COMHVAC - SEER Rated Package Rooftop AC (SEER 15) | Commercial SEER-rated Packaged Air Conditioners, Size Range: 18 - 55 kBTU/h, SEER = 15 (EER = 12.9), EIR = 0.234, Fan W/CFM = 0.25, one-speed fan, without Econo ; Commercial SEER-rated Packaged Air Conditioners, Size Range: 55 - 65 kBTU/h, SEER = 15 (EER = 12.6), EIR = 0.236, Fan W/CFM = 0.25, two-speed fan, with Econo (Pre-existing vintages do not include Economizer) | Com SEER-Rated Pkg AC, 18-65 kBTU/h; pre-2001: SEER = 9.7 (EER = 9.21), one-speed fan, no Econo; post-2001: SEER = 13 (EER = 11.06), one-speed fan, no Econo; 2014: SEER = 14 (EER = 12.04), one-speed fan, no Econo; Commercial SEER-rated Packaged Air Conditioners, Size Range: 55 - 65 kBTU/h, SEER = 14 (EER = 11.7), EIR = 0.249, Fan W/CFM = 0.29, two-speed fan, with Econo | Commercial SEER-rated Packaged Air Conditioners, Size Range: 18 - 55 kBTU/h, SEER = 14 (EER = 12), EIR = 0.246, Fan W/CFM = 0.29, one-speed fan, without Econo; Commercial SEER-rated Packaged Air Conditioners, Size Range: 55 - 65 kBTU/h, SEER = 14 (EER = 11.7), EIR = 0.249, Fan W/CFM = 0.29, two-speed fan, with Econo | HVAC | SpaceCool | dxAC_equip | pkgSEER | pkgSEER15 | 1 | 0 | 1 | 0.8 |  | NA | 1 | Package SEER AC | Cap-Tons | RT3 | RETAIL - MULTISTORY LARGE | New | CZ10 | San Bernardino Area (CZ10) |  |  |  | 1000 sf | 0.83741 | 0.046532 | 0.93047 | Cap-Tons/1000 sf | 1189.3815 | 1365.3815 | 1302.8481 | 0.26214 | 0.31501 | 0.31501 | 0 | 0 | 0 | 1189.3815 | 1365.3815 | 1302.8481 | 0.26214 | 0.31501 | 0.31501 | 0 | 0 | 0 | 74 | 15 | 15 | 15 | 5 | 0.5 | 1342.1851 | 915.4813 | 1227.7486 | 760.8023 | 565.1903 | 760.8023 | 0 | 0 | 0 | 0.72432 | 1.033 | 0 | 0 | [7 empty] | Medium (2013) | Medium (2013) | Medium (2013) | None
M-046 | HVAC - SEER Rated Package Rooftop AC (SEER 15) | SDGE | COM | Electric | COMHVAC - SEER Rated Package Rooftop AC (SEER 15) | Commercial SEER-rated Packaged Air Conditioners, Size Range: 18 - 55 kBTU/h, SEER = 15 (EER = 12.9), EIR = 0.234, Fan W/CFM = 0.25, one-speed fan, without Econo ; Commercial SEER-rated Packaged Air Conditioners, Size Range: 55 - 65 kBTU/h, SEER = 15 (EER = 12.6), EIR = 0.236, Fan W/CFM = 0.25, two-speed fan, with Econo (Pre-existing vintages do not include Economizer) | Com SEER-Rated Pkg AC, 18-65 kBTU/h; pre-2001: SEER = 9.7 (EER = 9.21), one-speed fan, no Econo; post-2001: SEER = 13 (EER = 11.06), one-speed fan, no Econo; 2014: SEER = 14 (EER = 12.04), one-speed fan, no Econo; Commercial SEER-rated Packaged Air Conditioners, Size Range: 55 - 65 kBTU/h, SEER = 14 (EER = 11.7), EIR = 0.249, Fan W/CFM = 0.29, two-speed fan, with Econo | Commercial SEER-rated Packaged Air Conditioners, Size Range: 18 - 55 kBTU/h, SEER = 14 (EER = 12), EIR = 0.246, Fan W/CFM = 0.29, one-speed fan, without Econo; Commercial SEER-rated Packaged Air Conditioners, Size Range: 55 - 65 kBTU/h, SEER = 14 (EER = 11.7), EIR = 0.249, Fan W/CFM = 0.29, two-speed fan, with Econo | HVAC | SpaceCool | dxAC_equip | pkgSEER | pkgSEER15 | 1 | 0 | 1 | 0.8 |  | NA | 1 | Package SEER AC | Cap-Tons | RTL | RETAIL - SINGLE-STORY LARGE | New | CZ10 | San Bernardino Area (CZ10) |  |  |  | 1000 sf | 1.0152 | 0.056414 | 1.1281 | Cap-Tons/1000 sf | 1262.6667 | 1459.6667 | 1384.3333 | 0.29218 | 0.34812 | 0.34812 | 0 | 0 | 0 | 1262.6667 | 1459.6667 | 1384.3333 | 0.29218 | 0.34812 | 0.34812 | 0 | 0 | 0 | 74 | 15 | 15 | 15 | 5 | 0.5 | 1342.1851 | 915.4813 | 1227.7486 | 760.8023 | 565.1903 | 760.8023 | 0 | 0 | 0 | 0.72432 | 1.033 | 0 | 0 | [7 empty] | Medium (2013) | Medium (2013) | Medium (2013) | None
M-046 | HVAC - SEER Rated Package Rooftop AC (SEER 15) | SDGE | COM | Electric | COMHVAC - SEER Rated Package Rooftop AC (SEER 15) | Commercial SEER-rated Packaged Air Conditioners, Size Range: 18 - 55 kBTU/h, SEER = 15 (EER = 12.9), EIR = 0.234, Fan W/CFM = 0.25, one-speed fan, without Econo ; Commercial SEER-rated Packaged Air Conditioners, Size Range: 55 - 65 kBTU/h, SEER = 15 (EER = 12.6), EIR = 0.236, Fan W/CFM = 0.25, two-speed fan, with Econo (Pre-existing vintages do not include Economizer) | Com SEER-Rated Pkg AC, 18-65 kBTU/h; pre-2001: SEER = 9.7 (EER = 9.21), one-speed fan, no Econo; post-2001: SEER = 13 (EER = 11.06), one-speed fan, no Econo; 2014: SEER = 14 (EER = 12.04), one-speed fan, no Econo; Commercial SEER-rated Packaged Air Conditioners, Size Range: 55 - 65 kBTU/h, SEER = 14 (EER = 11.7), EIR = 0.249, Fan W/CFM = 0.29, two-speed fan, with Econo | Commercial SEER-rated Packaged Air Conditioners, Size Range: 18 - 55 kBTU/h, SEER = 14 (EER = 12), EIR = 0.246, Fan W/CFM = 0.29, one-speed fan, without Econo; Commercial SEER-rated Packaged Air Conditioners, Size Range: 55 - 65 kBTU/h, SEER = 14 (EER = 11.7), EIR = 0.249, Fan W/CFM = 0.29, two-speed fan, with Econo | HVAC | SpaceCool | dxAC_equip | pkgSEER | pkgSEER15 | 1 | 0 | 1 | 0.8 |  | NA | 1 | Package SEER AC | Cap-Tons | RTS | RETAIL - SMALL | New | CZ10 | San Bernardino Area (CZ10) |  |  |  | 1000 sf | 1.1034 | 0.061313 | 1.226 | Cap-Tons/1000 sf | 1108.0783 | 1236.8117 | 1212.0117 | 0.19455 | 0.23955 | 0.21555 | 0 | 0 | 0 | 1108.0783 | 1236.8117 | 1212.0117 | 0.19455 | 0.23955 | 0.21555 | 0 | 0 | 0 | 74 | 15 | 15 | 15 | 5 | 0.5 | 1342.1851 | 915.4813 | 1227.7486 | 760.8023 | 565.1903 | 760.8023 | 0 | 0 | 0 | 0.72432 | 1.033 | 0 | 0 | [7 empty] | Medium (2013) | Medium (2013) | Medium (2013) | None
M-046 | HVAC - SEER Rated Package Rooftop AC (SEER 15) | SDGE | COM | Electric | COMHVAC - SEER Rated Package Rooftop AC (SEER 15) | Commercial SEER-rated Packaged Air Conditioners, Size Range: 18 - 55 kBTU/h, SEER = 15 (EER = 12.9), EIR = 0.234, Fan W/CFM = 0.25, one-speed fan, without Econo ; Commercial SEER-rated Packaged Air Conditioners, Size Range: 55 - 65 kBTU/h, SEER = 15 (EER = 12.6), EIR = 0.236, Fan W/CFM = 0.25, two-speed fan, with Econo (Pre-existing vintages do not include Economizer) | Com SEER-Rated Pkg AC, 18-65 kBTU/h; pre-2001: SEER = 9.7 (EER = 9.21), one-speed fan, no Econo; post-2001: SEER = 13 (EER = 11.06), one-speed fan, no Econo; 2014: SEER = 14 (EER = 12.04), one-speed fan, no Econo; Commercial SEER-rated Packaged Air Conditioners, Size Range: 55 - 65 kBTU/h, SEER = 14 (EER = 11.7), EIR = 0.249, Fan W/CFM = 0.29, two-speed fan, with Econo | Commercial SEER-rated Packaged Air Conditioners, Size Range: 18 - 55 kBTU/h, SEER = 14 (EER = 12), EIR = 0.246, Fan W/CFM = 0.29, one-speed fan, without Econo; Commercial SEER-rated Packaged Air Conditioners, Size Range: 55 - 65 kBTU/h, SEER = 14 (EER = 11.7), EIR = 0.249, Fan W/CFM = 0.29, two-speed fan, with Econo | HVAC | SpaceCool | dxAC_equip | pkgSEER | pkgSEER15 | 1 | 0 | 1 | 0.8 |  | NA | 1 | Package SEER AC | Cap-Tons | SCN | STORAGE - CONDITIONED | New | CZ10 | San Bernardino Area (CZ10) |  |  |  | 1000 sf | 0.60434 | 0.033581 | 0.67151 | Cap-Tons/1000 sf | 707.1333 | 810.4667 | 776.4 | 0.13771 | 0.17371 | 0.15424 | 0 | 0 | 0 | 707.1333 | 810.4667 | 776.4 | 0.13771 | 0.17371 | 0.15424 | 0 | 0 | 0 | 74 | 15 | 15 | 15 | 5 | 0.5 | 1342.1851 | 915.4813 | 1227.7486 | 760.8023 | 565.1903 | 760.8023 | 0 | 0 | 0 | 0.72432 | 1.033 | 0 | 0 | [7 empty] | Medium (2013) | Medium (2013) | Medium (2013) | None
M-046 | HVAC - SEER Rated Package Rooftop AC (SEER 15) | SDGE | COM | Electric | COMHVAC - SEER Rated Package Rooftop AC (SEER 15) | Commercial SEER-rated Packaged Air Conditioners, Size Range: 18 - 55 kBTU/h, SEER = 15 (EER = 12.9), EIR = 0.234, Fan W/CFM = 0.25, one-speed fan, without Econo ; Commercial SEER-rated Packaged Air Conditioners, Size Range: 55 - 65 kBTU/h, SEER = 15 (EER = 12.6), EIR = 0.236, Fan W/CFM = 0.25, two-speed fan, with Econo (Pre-existing vintages do not include Economizer) | Com SEER-Rated Pkg AC, 18-65 kBTU/h; pre-2001: SEER = 9.7 (EER = 9.21), one-speed fan, no Econo; post-2001: SEER = 13 (EER = 11.06), one-speed fan, no Econo; 2014: SEER = 14 (EER = 12.04), one-speed fan, no Econo; Commercial SEER-rated Packaged Air Conditioners, Size Range: 55 - 65 kBTU/h, SEER = 14 (EER = 11.7), EIR = 0.249, Fan W/CFM = 0.29, two-speed fan, with Econo | Commercial SEER-rated Packaged Air Conditioners, Size Range: 18 - 55 kBTU/h, SEER = 14 (EER = 12), EIR = 0.246, Fan W/CFM = 0.29, one-speed fan, without Econo; Commercial SEER-rated Packaged Air Conditioners, Size Range: 55 - 65 kBTU/h, SEER = 14 (EER = 11.7), EIR = 0.249, Fan W/CFM = 0.29, two-speed fan, with Econo | HVAC | SpaceCool | dxAC_equip | pkgSEER | pkgSEER15 | 1 | 0 | 1 | 0.8 |  | NA | 1 | Package SEER AC | Cap-Tons | ASM | ASSEMBLY | Existing | CZ14 | China Lake Area (CZ14) |  |  |  | 1000 sf | 2.2448 | 0.12474 | 2.4943 | Cap-Tons/1000 sf | 892.7 | 1487.8333 | 1017.0333 | 0.4411 | 0.73517 | 0.5094 | 0 | 0 | 0 | 892.7 | 1487.8333 | 1017.0333 | 0.4411 | 0.73517 | 0.5094 | 0 | 0 | 0 | 74 | 15 | 15 | 15 | 5 | 0.5 | 1342.1851 | 915.4813 | 1227.7486 | 760.8023 | 565.1903 | 760.8023 | 0 | 0 | 0 | 0.72432 | 1.033 | 0 | 0 | [7 empty] | Medium (2013) | Medium (2013) | Medium (2013) | None
M-046 | HVAC - SEER Rated Package Rooftop AC (SEER 15) | SDGE | COM | Electric | COMHVAC - SEER Rated Package Rooftop AC (SEER 15) | Commercial SEER-rated Packaged Air Conditioners, Size Range: 18 - 55 kBTU/h, SEER = 15 (EER = 12.9), EIR = 0.234, Fan W/CFM = 0.25, one-speed fan, without Econo ; Commercial SEER-rated Packaged Air Conditioners, Size Range: 55 - 65 kBTU/h, SEER = 15 (EER = 12.6), EIR = 0.236, Fan W/CFM = 0.25, two-speed fan, with Econo (Pre-existing vintages do not include Economizer) | Com SEER-Rated Pkg AC, 18-65 kBTU/h; pre-2001: SEER = 9.7 (EER = 9.21), one-speed fan, no Econo; post-2001: SEER = 13 (EER = 11.06), one-speed fan, no Econo; 2014: SEER = 14 (EER = 12.04), one-speed fan, no Econo; Commercial SEER-rated Packaged Air Conditioners, Size Range: 55 - 65 kBTU/h, SEER = 14 (EER = 11.7), EIR = 0.249, Fan W/CFM = 0.29, two-speed fan, with Econo | Commercial SEER-rated Packaged Air Conditioners, Size Range: 18 - 55 kBTU/h, SEER = 14 (EER = 12), EIR = 0.246, Fan W/CFM = 0.29, one-speed fan, without Econo; Commercial SEER-rated Packaged Air Conditioners, Size Range: 55 - 65 kBTU/h, SEER = 14 (EER = 11.7), EIR = 0.249, Fan W/CFM = 0.29, two-speed fan, with Econo | HVAC | SpaceCool | dxAC_equip | pkgSEER | pkgSEER15 | 1 | 0 | 1 | 0.8 |  | NA | 1 | Package SEER AC | Cap-Tons | ECC | EDUCATION - COMMUNITY COLLEGE | Existing | CZ14 | China Lake Area (CZ14) |  |  |  | 1000 sf | 1.3007 | 0.072274 | 1.4452 | Cap-Tons/1000 sf | 620.175 | 1033.625 | 723.6417 | 0.31087 | 0.51812 | 0.37337 | 0 | 0 | 0 | 620.175 | 1033.625 | 723.6417 | 0.31087 | 0.51812 | 0.37337 | 0 | 0 | 0 | 74 | 15 | 15 | 15 | 5 | 0.5 | 1342.1851 | 915.4813 | 1227.7486 | 760.8023 | 565.1903 | 760.8023 | 0 | 0 | 0 | 0.72432 | 1.033 | 0 | 0 | [7 empty] | Medium (2013) | Medium (2013) | Medium (2013) | None
M-046 | HVAC - SEER Rated Package Rooftop AC (SEER 15) | SDGE | COM | Electric | COMHVAC - SEER Rated Package Rooftop AC (SEER 15) | Commercial SEER-rated Packaged Air Conditioners, Size Range: 18 - 55 kBTU/h, SEER = 15 (EER = 12.9), EIR = 0.234, Fan W/CFM = 0.25, one-speed fan, without Econo ; Commercial SEER-rated Packaged Air Conditioners, Size Range: 55 - 65 kBTU/h, SEER = 15 (EER = 12.6), EIR = 0.236, Fan W/CFM = 0.25, two-speed fan, with Econo (Pre-existing vintages do not include Economizer) | Com SEER-Rated Pkg AC, 18-65 kBTU/h; pre-2001: SEER = 9.7 (EER = 9.21), one-speed fan, no Econo; post-2001: SEER = 13 (EER = 11.06), one-speed fan, no Econo; 2014: SEER = 14 (EER = 12.04), one-speed fan, no Econo; Commercial SEER-rated Packaged Air Conditioners, Size Range: 55 - 65 kBTU/h, SEER = 14 (EER = 11.7), EIR = 0.249, Fan W/CFM = 0.29, two-speed fan, with Econo | Commercial SEER-rated Packaged Air Conditioners, Size Range: 18 - 55 kBTU/h, SEER = 14 (EER = 12), EIR = 0.246, Fan W/CFM = 0.29, one-speed fan, without Econo; Commercial SEER-rated Packaged Air Conditioners, Size Range: 55 - 65 kBTU/h, SEER = 14 (EER = 11.7), EIR = 0.249, Fan W/CFM = 0.29, two-speed fan, with Econo | HVAC | SpaceCool | dxAC_equip | pkgSEER | pkgSEER15 | 1 | 0 | 1 | 0.8 |  | NA | 1 | Package SEER AC | Cap-Tons | EPR | EDUCATION - PRIMARY SCHOOL | Existing | CZ14 | China Lake Area (CZ14) |  |  |  | 1000 sf | 1.5754 | 0.087539 | 1.7505 | Cap-Tons/1000 sf | 518.02 | 863.3667 | 586.7867 | 0.42249 | 0.70415 | 0.48199 | 0 | 0 | 0 | 518.02 | 863.3667 | 586.7867 | 0.42249 | 0.70415 | 0.48199 | 0 | 0 | 0 | 74 | 15 | 15 | 15 | 5 | 0.5 | 1342.1851 | 915.4813 | 1227.7486 | 760.8023 | 565.1903 | 760.8023 | 0 | 0 | 0 | 0.72432 | 1.033 | 0 | 0 | [7 empty] | Medium (2013) | Medium (2013) | Medium (2013) | None
M-046 | HVAC - SEER Rated Package Rooftop AC (SEER 15) | SDGE | COM | Electric | COMHVAC - SEER Rated Package Rooftop AC (SEER 15) | Commercial SEER-rated Packaged Air Conditioners, Size Range: 18 - 55 kBTU/h, SEER = 15 (EER = 12.9), EIR = 0.234, Fan W/CFM = 0.25, one-speed fan, without Econo ; Commercial SEER-rated Packaged Air Conditioners, Size Range: 55 - 65 kBTU/h, SEER = 15 (EER = 12.6), EIR = 0.236, Fan W/CFM = 0.25, two-speed fan, with Econo (Pre-existing vintages do not include Economizer) | Com SEER-Rated Pkg AC, 18-65 kBTU/h; pre-2001: SEER = 9.7 (EER = 9.21), one-speed fan, no Econo; post-2001: SEER = 13 (EER = 11.06), one-speed fan, no Econo; 2014: SEER = 14 (EER = 12.04), one-speed fan, no Econo; Commercial SEER-rated Packaged Air Conditioners, Size Range: 55 - 65 kBTU/h, SEER = 14 (EER = 11.7), EIR = 0.249, Fan W/CFM = 0.29, two-speed fan, with Econo | Commercial SEER-rated Packaged Air Conditioners, Size Range: 18 - 55 kBTU/h, SEER = 14 (EER = 12), EIR = 0.246, Fan W/CFM = 0.29, one-speed fan, without Econo; Commercial SEER-rated Packaged Air Conditioners, Size Range: 55 - 65 kBTU/h, SEER = 14 (EER = 11.7), EIR = 0.249, Fan W/CFM = 0.29, two-speed fan, with Econo | HVAC | SpaceCool | dxAC_equip | pkgSEER | pkgSEER15 | 1 | 0 | 1 | 0.8 |  | NA | 1 | Package SEER AC | Cap-Tons | ERC | EDUCATION - RELOCATABLE CLASSROOM | Existing | CZ14 | China Lake Area (CZ14) |  |  |  | 1000 sf | 1.8627 | 0.1035 | 2.0697 | Cap-Tons/1000 sf | 665.28 | 1108.8 | 757.68 | 0.39781 | 0.66301 | 0.45697 | 0 | 0 | 0 | 665.28 | 1108.8 | 757.68 | 0.39781 | 0.66301 | 0.45697 | 0 | 0 | 0 | 74 | 15 | 15 | 15 | 5 | 0.5 | 1342.1851 | 915.4813 | 1227.7486 | 760.8023 | 565.1903 | 760.8023 | 0 | 0 | 0 | 0.72432 | 1.033 | 0 | 0 | [7 empty] | Medium (2013) | Medium (2013) | Medium (2013) | None
M-046 | HVAC - SEER Rated Package Rooftop AC (SEER 15) | SDGE | COM | Electric | COMHVAC - SEER Rated Package Rooftop AC (SEER 15) | Commercial SEER-rated Packaged Air Conditioners, Size Range: 18 - 55 kBTU/h, SEER = 15 (EER = 12.9), EIR = 0.234, Fan W/CFM = 0.25, one-speed fan, without Econo ; Commercial SEER-rated Packaged Air Conditioners, Size Range: 55 - 65 kBTU/h, SEER = 15 (EER = 12.6), EIR = 0.236, Fan W/CFM = 0.25, two-speed fan, with Econo (Pre-existing vintages do not include Economizer) | Com SEER-Rated Pkg AC, 18-65 kBTU/h; pre-2001: SEER = 9.7 (EER = 9.21), one-speed fan, no Econo; post-2001: SEER = 13 (EER = 11.06), one-speed fan, no Econo; 2014: SEER = 14 (EER = 12.04), one-speed fan, no Econo; Commercial SEER-rated Packaged Air Conditioners, Size Range: 55 - 65 kBTU/h, SEER = 14 (EER = 11.7), EIR = 0.249, Fan W/CFM = 0.29, two-speed fan, with Econo | Commercial SEER-rated Packaged Air Conditioners, Size Range: 18 - 55 kBTU/h, SEER = 14 (EER = 12), EIR = 0.246, Fan W/CFM = 0.29, one-speed fan, without Econo; Commercial SEER-rated Packaged Air Conditioners, Size Range: 55 - 65 kBTU/h, SEER = 14 (EER = 11.7), EIR = 0.249, Fan W/CFM = 0.29, two-speed fan, with Econo | HVAC | SpaceCool | dxAC_equip | pkgSEER | pkgSEER15 | 1 | 0 | 1 | 0.8 |  | NA | 1 | Package SEER AC | Cap-Tons | ESE | EDUCATION - SECONDARY SCHOOL | Existing | CZ14 | China Lake Area (CZ14) |  |  |  | 1000 sf | 1.5328 | 0.085173 | 1.7032 | Cap-Tons/1000 sf | 611.82 | 1019.7 | 687.02 | 0.46974 | 0.7829 | 0.53271 | 0 | 0 | 0 | 611.82 | 1019.7 | 687.02 | 0.46974 | 0.7829 | 0.53271 | 0 | 0 | 0 | 74 | 15 | 15 | 15 | 5 | 0.5 | 1342.1851 | 915.4813 | 1227.7486 | 760.8023 | 565.1903 | 760.8023 | 0 | 0 | 0 | 0.72432 | 1.033 | 0 | 0 | [7 empty] | Medium (2013) | Medium (2013) | Medium (2013) | None
M-046 | HVAC - SEER Rated Package Rooftop AC (SEER 15) | SDGE | COM | Electric | COMHVAC - SEER Rated Package Rooftop AC (SEER 15) | Commercial SEER-rated Packaged Air Conditioners, Size Range: 18 - 55 kBTU/h, SEER = 15 (EER = 12.9), EIR = 0.234, Fan W/CFM = 0.25, one-speed fan, without Econo ; Commercial SEER-rated Packaged Air Conditioners, Size Range: 55 - 65 kBTU/h, SEER = 15 (EER = 12.6), EIR = 0.236, Fan W/CFM = 0.25, two-speed fan, with Econo (Pre-existing vintages do not include Economizer) | Com SEER-Rated Pkg AC, 18-65 kBTU/h; pre-2001: SEER = 9.7 (EER = 9.21), one-speed fan, no Econo; post-2001: SEER = 13 (EER = 11.06), one-speed fan, no Econo; 2014: SEER = 14 (EER = 12.04), one-speed fan, no Econo; Commercial SEER-rated Packaged Air Conditioners, Size Range: 55 - 65 kBTU/h, SEER = 14 (EER = 11.7), EIR = 0.249, Fan W/CFM = 0.29, two-speed fan, with Econo | Commercial SEER-rated Packaged Air Conditioners, Size Range: 18 - 55 kBTU/h, SEER = 14 (EER = 12), EIR = 0.246, Fan W/CFM = 0.29, one-speed fan, without Econo; Commercial SEER-rated Packaged Air Conditioners, Size Range: 55 - 65 kBTU/h, SEER = 14 (EER = 11.7), EIR = 0.249, Fan W/CFM = 0.29, two-speed fan, with Econo | HVAC | SpaceCool | dxAC_equip | pkgSEER | pkgSEER15 | 1 | 0 | 1 | 0.8 |  | NA | 1 | Package SEER AC | Cap-Tons | EUN | EDUCATION - UNIVERSITY | Existing | CZ14 | China Lake Area (CZ14) |  |  |  | 1000 sf | 1.3083 | 0.0727 | 1.4537 | Cap-Tons/1000 sf | 681.205 | 1135.3417 | 789.805 | 0.29062 | 0.48437 | 0.35199 | 0 | 0 | 0 | 681.205 | 1135.3417 | 789.805 | 0.29062 | 0.48437 | 0.35199 | 0 | 0 | 0 | 74 | 15 | 15 | 15 | 5 | 0.5 | 1342.1851 | 915.4813 | 1227.7486 | 760.8023 | 565.1903 | 760.8023 | 0 | 0 | 0 | 0.72432 | 1.033 | 0 | 0 | [7 empty] | Medium (2013) | Medium (2013) | Medium (2013) | None
M-046 | HVAC - SEER Rated Package Rooftop AC (SEER 15) | SDGE | COM | Electric | COMHVAC - SEER Rated Package Rooftop AC (SEER 15) | Commercial SEER-rated Packaged Air Conditioners, Size Range: 18 - 55 kBTU/h, SEER = 15 (EER = 12.9), EIR = 0.234, Fan W/CFM = 0.25, one-speed fan, without Econo ; Commercial SEER-rated Packaged Air Conditioners, Size Range: 55 - 65 kBTU/h, SEER = 15 (EER = 12.6), EIR = 0.236, Fan W/CFM = 0.25, two-speed fan, with Econo (Pre-existing vintages do not include Economizer) | Com SEER-Rated Pkg AC, 18-65 kBTU/h; pre-2001: SEER = 9.7 (EER = 9.21), one-speed fan, no Econo; post-2001: SEER = 13 (EER = 11.06), one-speed fan, no Econo; 2014: SEER = 14 (EER = 12.04), one-speed fan, no Econo; Commercial SEER-rated Packaged Air Conditioners, Size Range: 55 - 65 kBTU/h, SEER = 14 (EER = 11.7), EIR = 0.249, Fan W/CFM = 0.29, two-speed fan, with Econo | Commercial SEER-rated Packaged Air Conditioners, Size Range: 18 - 55 kBTU/h, SEER = 14 (EER = 12), EIR = 0.246, Fan W/CFM = 0.29, one-speed fan, without Econo; Commercial SEER-rated Packaged Air Conditioners, Size Range: 55 - 65 kBTU/h, SEER = 14 (EER = 11.7), EIR = 0.249, Fan W/CFM = 0.29, two-speed fan, with Econo | HVAC | SpaceCool | dxAC_equip | pkgSEER | pkgSEER15 | 1 | 0 | 1 | 0.8 |  | NA | 1 | Package SEER AC | Cap-Tons | GRO | GROCERY | Existing | CZ14 | China Lake Area (CZ14) |  |  |  | 1000 sf | 2.4075 | 0.13378 | 2.675 | Cap-Tons/1000 sf | 694.2 | 1157 | 813.8667 | 0.31298 | 0.52164 | 0.35528 | 0 | 0 | 0 | 694.2 | 1157 | 813.8667 | 0.31298 | 0.52164 | 0.35528 | 0 | 0 | 0 | 74 | 15 | 15 | 15 | 5 | 0.5 | 1342.1851 | 915.4813 | 1227.7486 | 760.8023 | 565.1903 | 760.8023 | 0 | 0 | 0 | 0.72432 | 1.033 | 0 | 0 | [7 empty] | Medium (2013) | Medium (2013) | Medium (2013) | None
M-046 | HVAC - SEER Rated Package Rooftop AC (SEER 15) | SDGE | COM | Electric | COMHVAC - SEER Rated Package Rooftop AC (SEER 15) | Commercial SEER-rated Packaged Air Conditioners, Size Range: 18 - 55 kBTU/h, SEER = 15 (EER = 12.9), EIR = 0.234, Fan W/CFM = 0.25, one-speed fan, without Econo ; Commercial SEER-rated Packaged Air Conditioners, Size Range: 55 - 65 kBTU/h, SEER = 15 (EER = 12.6), EIR = 0.236, Fan W/CFM = 0.25, two-speed fan, with Econo (Pre-existing vintages do not include Economizer) | Com SEER-Rated Pkg AC, 18-65 kBTU/h; pre-2001: SEER = 9.7 (EER = 9.21), one-speed fan, no Econo; post-2001: SEER = 13 (EER = 11.06), one-speed fan, no Econo; 2014: SEER = 14 (EER = 12.04), one-speed fan, no Econo; Commercial SEER-rated Packaged Air Conditioners, Size Range: 55 - 65 kBTU/h, SEER = 14 (EER = 11.7), EIR = 0.249, Fan W/CFM = 0.29, two-speed fan, with Econo | Commercial SEER-rated Packaged Air Conditioners, Size Range: 18 - 55 kBTU/h, SEER = 14 (EER = 12), EIR = 0.246, Fan W/CFM = 0.29, one-speed fan, without Econo; Commercial SEER-rated Packaged Air Conditioners, Size Range: 55 - 65 kBTU/h, SEER = 14 (EER = 11.7), EIR = 0.249, Fan W/CFM = 0.29, two-speed fan, with Econo | HVAC | SpaceCool | dxAC_equip | pkgSEER | pkgSEER15 | 1 | 0 | 1 | 0.8 |  | NA | 1 | Package SEER AC | Cap-Tons | HSP | HEALTH/MEDICAL - HOSPITAL | Existing | CZ14 | China Lake Area (CZ14) |  |  |  | 1000 sf | 1.8774 | 0.10432 | 2.086 | Cap-Tons/1000 sf | 1093.75 | 1822.9167 | 1251.75 | 0.25629 | 0.42716 | 0.30243 | 0 | 0 | 0 | 1093.75 | 1822.9167 | 1251.75 | 0.25629 | 0.42716 | 0.30243 | 0 | 0 | 0 | 74 | 15 | 15 | 15 | 5 | 0.5 | 1342.1851 | 915.4813 | 1227.7486 | 760.8023 | 565.1903 | 760.8023 | 0 | 0 | 0 | 0.72432 | 1.033 | 0 | 0 | [7 empty] | Medium (2013) | Medium (2013) | Medium (2013) | None
M-046 | HVAC - SEER Rated Package Rooftop AC (SEER 15) | SDGE | COM | Electric | COMHVAC - SEER Rated Package Rooftop AC (SEER 15) | Commercial SEER-rated Packaged Air Conditioners, Size Range: 18 - 55 kBTU/h, SEER = 15 (EER = 12.9), EIR = 0.234, Fan W/CFM = 0.25, one-speed fan, without Econo ; Commercial SEER-rated Packaged Air Conditioners, Size Range: 55 - 65 kBTU/h, SEER = 15 (EER = 12.6), EIR = 0.236, Fan W/CFM = 0.25, two-speed fan, with Econo (Pre-existing vintages do not include Economizer) | Com SEER-Rated Pkg AC, 18-65 kBTU/h; pre-2001: SEER = 9.7 (EER = 9.21), one-speed fan, no Econo; post-2001: SEER = 13 (EER = 11.06), one-speed fan, no Econo; 2014: SEER = 14 (EER = 12.04), one-speed fan, no Econo; Commercial SEER-rated Packaged Air Conditioners, Size Range: 55 - 65 kBTU/h, SEER = 14 (EER = 11.7), EIR = 0.249, Fan W/CFM = 0.29, two-speed fan, with Econo | Commercial SEER-rated Packaged Air Conditioners, Size Range: 18 - 55 kBTU/h, SEER = 14 (EER = 12), EIR = 0.246, Fan W/CFM = 0.29, one-speed fan, without Econo; Commercial SEER-rated Packaged Air Conditioners, Size Range: 55 - 65 kBTU/h, SEER = 14 (EER = 11.7), EIR = 0.249, Fan W/CFM = 0.29, two-speed fan, with Econo | HVAC | SpaceCool | dxAC_equip | pkgSEER | pkgSEER15 | 1 | 0 | 1 | 0.8 |  | NA | 1 | Package SEER AC | Cap-Tons | HTL | LODGING - HOTEL | Existing | CZ14 | China Lake Area (CZ14) |  |  |  | 1000 sf | 1.0504 | 0.058367 | 1.1671 | Cap-Tons/1000 sf | 1189.8 | 1983 | 1350.1333 | 0.33481 | 0.55801 | 0.38781 | 0 | 0 | 0 | 1189.8 | 1983 | 1350.1333 | 0.33481 | 0.55801 | 0.38781 | 0 | 0 | 0 | 74 | 15 | 15 | 15 | 5 | 0.5 | 1342.1851 | 915.4813 | 1227.7486 | 760.8023 | 565.1903 | 760.8023 | 0 | 0 | 0 | 0.72432 | 1.033 | 0 | 0 | [7 empty] | Medium (2013) | Medium (2013) | Medium (2013) | None
M-046 | HVAC - SEER Rated Package Rooftop AC (SEER 15) | SDGE | COM | Electric | COMHVAC - SEER Rated Package Rooftop AC (SEER 15) | Commercial SEER-rated Packaged Air Conditioners, Size Range: 18 - 55 kBTU/h, SEER = 15 (EER = 12.9), EIR = 0.234, Fan W/CFM = 0.25, one-speed fan, without Econo ; Commercial SEER-rated Packaged Air Conditioners, Size Range: 55 - 65 kBTU/h, SEER = 15 (EER = 12.6), EIR = 0.236, Fan W/CFM = 0.25, two-speed fan, with Econo (Pre-existing vintages do not include Economizer) | Com SEER-Rated Pkg AC, 18-65 kBTU/h; pre-2001: SEER = 9.7 (EER = 9.21), one-speed fan, no Econo; post-2001: SEER = 13 (EER = 11.06), one-speed fan, no Econo; 2014: SEER = 14 (EER = 12.04), one-speed fan, no Econo; Commercial SEER-rated Packaged Air Conditioners, Size Range: 55 - 65 kBTU/h, SEER = 14 (EER = 11.7), EIR = 0.249, Fan W/CFM = 0.29, two-speed fan, with Econo | Commercial SEER-rated Packaged Air Conditioners, Size Range: 18 - 55 kBTU/h, SEER = 14 (EER = 12), EIR = 0.246, Fan W/CFM = 0.29, one-speed fan, without Econo; Commercial SEER-rated Packaged Air Conditioners, Size Range: 55 - 65 kBTU/h, SEER = 14 (EER = 11.7), EIR = 0.249, Fan W/CFM = 0.29, two-speed fan, with Econo | HVAC | SpaceCool | dxAC_equip | pkgSEER | pkgSEER15 | 1 | 0 | 1 | 0.8 |  | NA | 1 | Package SEER AC | Cap-Tons | MTL | LODGING - MOTEL | Existing | CZ14 | China Lake Area (CZ14) |  |  |  | 1000 sf | 1.0504 | 0.058367 | 1.1671 | Cap-Tons/1000 sf | 1189.8 | 1983 | 1350.1333 | 0.33481 | 0.55801 | 0.38781 | 0 | 0 | 0 | 1189.8 | 1983 | 1350.1333 | 0.33481 | 0.55801 | 0.38781 | 0 | 0 | 0 | 74 | 15 | 15 | 15 | 5 | 0.5 | 1342.1851 | 915.4813 | 1227.7486 | 760.8023 | 565.1903 | 760.8023 | 0 | 0 | 0 | 0.72432 | 1.033 | 0 | 0 | [7 empty] | Medium (2013) | Medium (2013) | Medium (2013) | None
M-046 | HVAC - SEER Rated Package Rooftop AC (SEER 15) | SDGE | COM | Electric | COMHVAC - SEER Rated Package Rooftop AC (SEER 15) | Commercial SEER-rated Packaged Air Conditioners, Size Range: 18 - 55 kBTU/h, SEER = 15 (EER = 12.9), EIR = 0.234, Fan W/CFM = 0.25, one-speed fan, without Econo ; Commercial SEER-rated Packaged Air Conditioners, Size Range: 55 - 65 kBTU/h, SEER = 15 (EER = 12.6), EIR = 0.236, Fan W/CFM = 0.25, two-speed fan, with Econo (Pre-existing vintages do not include Economizer) | Com SEER-Rated Pkg AC, 18-65 kBTU/h; pre-2001: SEER = 9.7 (EER = 9.21), one-speed fan, no Econo; post-2001: SEER = 13 (EER = 11.06), one-speed fan, no Econo; 2014: SEER = 14 (EER = 12.04), one-speed fan, no Econo; Commercial SEER-rated Packaged Air Conditioners, Size Range: 55 - 65 kBTU/h, SEER = 14 (EER = 11.7), EIR = 0.249, Fan W/CFM = 0.29, two-speed fan, with Econo | Commercial SEER-rated Packaged Air Conditioners, Size Range: 18 - 55 kBTU/h, SEER = 14 (EER = 12), EIR = 0.246, Fan W/CFM = 0.29, one-speed fan, without Econo; Commercial SEER-rated Packaged Air Conditioners, Size Range: 55 - 65 kBTU/h, SEER = 14 (EER = 11.7), EIR = 0.249, Fan W/CFM = 0.29, two-speed fan, with Econo | HVAC | SpaceCool | dxAC_equip | pkgSEER | pkgSEER15 | 1 | 0 | 1 | 0.8 |  | NA | 1 | Package SEER AC | Cap-Tons | NRS | HEALTH/MEDICAL - NURSING HOME | Existing | CZ14 | China Lake Area (CZ14) |  |  |  | 1000 sf | 1.8774 | 0.10432 | 2.086 | Cap-Tons/1000 sf | 913.5 | 1522.5 | 1058.5 | 0.25453 | 0.42421 | 0.30093 | 0 | 0 | 0 | 913.5 | 1522.5 | 1058.5 | 0.25453 | 0.42421 | 0.30093 | 0 | 0 | 0 | 74 | 15 | 15 | 15 | 5 | 0.5 | 1342.1851 | 915.4813 | 1227.7486 | 760.8023 | 565.1903 | 760.8023 | 0 | 0 | 0 | 0.72432 | 1.033 | 0 | 0 | [7 empty] | Medium (2013) | Medium (2013) | Medium (2013) | None
M-046 | HVAC - SEER Rated Package Rooftop AC (SEER 15) | SDGE | COM | Electric | COMHVAC - SEER Rated Package Rooftop AC (SEER 15) | Commercial SEER-rated Packaged Air Conditioners, Size Range: 18 - 55 kBTU/h, SEER = 15 (EER = 12.9), EIR = 0.234, Fan W/CFM = 0.25, one-speed fan, without Econo ; Commercial SEER-rated Packaged Air Conditioners, Size Range: 55 - 65 kBTU/h, SEER = 15 (EER = 12.6), EIR = 0.236, Fan W/CFM = 0.25, two-speed fan, with Econo (Pre-existing vintages do not include Economizer) | Com SEER-Rated Pkg AC, 18-65 kBTU/h; pre-2001: SEER = 9.7 (EER = 9.21), one-speed fan, no Econo; post-2001: SEER = 13 (EER = 11.06), one-speed fan, no Econo; 2014: SEER = 14 (EER = 12.04), one-speed fan, no Econo; Commercial SEER-rated Packaged Air Conditioners, Size Range: 55 - 65 kBTU/h, SEER = 14 (EER = 11.7), EIR = 0.249, Fan W/CFM = 0.29, two-speed fan, with Econo | Commercial SEER-rated Packaged Air Conditioners, Size Range: 18 - 55 kBTU/h, SEER = 14 (EER = 12), EIR = 0.246, Fan W/CFM = 0.29, one-speed fan, without Econo; Commercial SEER-rated Packaged Air Conditioners, Size Range: 55 - 65 kBTU/h, SEER = 14 (EER = 11.7), EIR = 0.249, Fan W/CFM = 0.29, two-speed fan, with Econo | HVAC | SpaceCool | dxAC_equip | pkgSEER | pkgSEER15 | 1 | 0 | 1 | 0.8 |  | NA | 1 | Package SEER AC | Cap-Tons | OFL | OFFICE - LARGE | Existing | CZ14 | China Lake Area (CZ14) |  |  |  | 1000 sf | 1.3714 | 0.076206 | 1.5238 | Cap-Tons/1000 sf | 861.336 | 1435.5599 | 948.536 | 0.43459 | 0.72431 | 0.48809 | 0 | 0 | 0 | 861.336 | 1435.5599 | 948.536 | 0.43459 | 0.72431 | 0.48809 | 0 | 0 | 0 | 74 | 15 | 15 | 15 | 5 | 0.5 | 1342.1851 | 915.4813 | 1227.7486 | 760.8023 | 565.1903 | 760.8023 | 0 | 0 | 0 | 0.72432 | 1.033 | 0 | 0 | [7 empty] | Medium (2013) | Medium (2013) | Medium (2013) | None
M-046 | HVAC - SEER Rated Package Rooftop AC (SEER 15) | SDGE | COM | Electric | COMHVAC - SEER Rated Package Rooftop AC (SEER 15) | Commercial SEER-rated Packaged Air Conditioners, Size Range: 18 - 55 kBTU/h, SEER = 15 (EER = 12.9), EIR = 0.234, Fan W/CFM = 0.25, one-speed fan, without Econo ; Commercial SEER-rated Packaged Air Conditioners, Size Range: 55 - 65 kBTU/h, SEER = 15 (EER = 12.6), EIR = 0.236, Fan W/CFM = 0.25, two-speed fan, with Econo (Pre-existing vintages do not include Economizer) | Com SEER-Rated Pkg AC, 18-65 kBTU/h; pre-2001: SEER = 9.7 (EER = 9.21), one-speed fan, no Econo; post-2001: SEER = 13 (EER = 11.06), one-speed fan, no Econo; 2014: SEER = 14 (EER = 12.04), one-speed fan, no Econo; Commercial SEER-rated Packaged Air Conditioners, Size Range: 55 - 65 kBTU/h, SEER = 14 (EER = 11.7), EIR = 0.249, Fan W/CFM = 0.29, two-speed fan, with Econo | Commercial SEER-rated Packaged Air Conditioners, Size Range: 18 - 55 kBTU/h, SEER = 14 (EER = 12), EIR = 0.246, Fan W/CFM = 0.29, one-speed fan, without Econo; Commercial SEER-rated Packaged Air Conditioners, Size Range: 55 - 65 kBTU/h, SEER = 14 (EER = 11.7), EIR = 0.249, Fan W/CFM = 0.29, two-speed fan, with Econo | HVAC | SpaceCool | dxAC_equip | pkgSEER | pkgSEER15 | 1 | 0 | 1 | 0.8 |  | NA | 1 | Package SEER AC | Cap-Tons | OFS | OFFICE - SMALL | Existing | CZ14 | China Lake Area (CZ14) |  |  |  | 1000 sf | 1.6652 | 0.092529 | 1.8503 | Cap-Tons/1000 sf | 659.8308 | 1099.7179 | 742.2974 | 0.38023 | 0.63371 | 0.43516 | 0 | 0 | 0 | 659.8308 | 1099.7179 | 742.2974 | 0.38023 | 0.63371 | 0.43516 | 0 | 0 | 0 | 74 | 15 | 15 | 15 | 5 | 0.5 | 1342.1851 | 915.4813 | 1227.7486 | 760.8023 | 565.1903 | 760.8023 | 0 | 0 | 0 | 0.72432 | 1.033 | 0 | 0 | [7 empty] | Medium (2013) | Medium (2013) | Medium (2013) | None
M-046 | HVAC - SEER Rated Package Rooftop AC (SEER 15) | SDGE | COM | Electric | COMHVAC - SEER Rated Package Rooftop AC (SEER 15) | Commercial SEER-rated Packaged Air Conditioners, Size Range: 18 - 55 kBTU/h, SEER = 15 (EER = 12.9), EIR = 0.234, Fan W/CFM = 0.25, one-speed fan, without Econo ; Commercial SEER-rated Packaged Air Conditioners, Size Range: 55 - 65 kBTU/h, SEER = 15 (EER = 12.6), EIR = 0.236, Fan W/CFM = 0.25, two-speed fan, with Econo (Pre-existing vintages do not include Economizer) | Com SEER-Rated Pkg AC, 18-65 kBTU/h; pre-2001: SEER = 9.7 (EER = 9.21), one-speed fan, no Econo; post-2001: SEER = 13 (EER = 11.06), one-speed fan, no Econo; 2014: SEER = 14 (EER = 12.04), one-speed fan, no Econo; Commercial SEER-rated Packaged Air Conditioners, Size Range: 55 - 65 kBTU/h, SEER = 14 (EER = 11.7), EIR = 0.249, Fan W/CFM = 0.29, two-speed fan, with Econo | Commercial SEER-rated Packaged Air Conditioners, Size Range: 18 - 55 kBTU/h, SEER = 14 (EER = 12), EIR = 0.246, Fan W/CFM = 0.29, one-speed fan, without Econo; Commercial SEER-rated Packaged Air Conditioners, Size Range: 55 - 65 kBTU/h, SEER = 14 (EER = 11.7), EIR = 0.249, Fan W/CFM = 0.29, two-speed fan, with Econo | HVAC | SpaceCool | dxAC_equip | pkgSEER | pkgSEER15 | 1 | 0 | 1 | 0.8 |  | NA | 1 | Package SEER AC | Cap-Tons | RFF | RESTAURANT - FAST-FOOD | Existing | CZ14 | China Lake Area (CZ14) |  |  |  | 1000 sf | 2.9284 | 0.16272 | 3.2539 | Cap-Tons/1000 sf | 1005.3 | 1675.5 | 1148.6333 | 0.3592 | 0.59867 | 0.41183 | 0 | 0 | 0 | 1005.3 | 1675.5 | 1148.6333 | 0.3592 | 0.59867 | 0.41183 | 0 | 0 | 0 | 74 | 15 | 15 | 15 | 5 | 0.5 | 1342.1851 | 915.4813 | 1227.7486 | 760.8023 | 565.1903 | 760.8023 | 0 | 0 | 0 | 0.72432 | 1.033 | 0 | 0 | [7 empty] | Medium (2013) | Medium (2013) | Medium (2013) | None
M-046 | HVAC - SEER Rated Package Rooftop AC (SEER 15) | SDGE | COM | Electric | COMHVAC - SEER Rated Package Rooftop AC (SEER 15) | Commercial SEER-rated Packaged Air Conditioners, Size Range: 18 - 55 kBTU/h, SEER = 15 (EER = 12.9), EIR = 0.234, Fan W/CFM = 0.25, one-speed fan, without Econo ; Commercial SEER-rated Packaged Air Conditioners, Size Range: 55 - 65 kBTU/h, SEER = 15 (EER = 12.6), EIR = 0.236, Fan W/CFM = 0.25, two-speed fan, with Econo (Pre-existing vintages do not include Economizer) | Com SEER-Rated Pkg AC, 18-65 kBTU/h; pre-2001: SEER = 9.7 (EER = 9.21), one-speed fan, no Econo; post-2001: SEER = 13 (EER = 11.06), one-speed fan, no Econo; 2014: SEER = 14 (EER = 12.04), one-speed fan, no Econo; Commercial SEER-rated Packaged Air Conditioners, Size Range: 55 - 65 kBTU/h, SEER = 14 (EER = 11.7), EIR = 0.249, Fan W/CFM = 0.29, two-speed fan, with Econo | Commercial SEER-rated Packaged Air Conditioners, Size Range: 18 - 55 kBTU/h, SEER = 14 (EER = 12), EIR = 0.246, Fan W/CFM = 0.29, one-speed fan, without Econo; Commercial SEER-rated Packaged Air Conditioners, Size Range: 55 - 65 kBTU/h, SEER = 14 (EER = 11.7), EIR = 0.249, Fan W/CFM = 0.29, two-speed fan, with Econo | HVAC | SpaceCool | dxAC_equip | pkgSEER | pkgSEER15 | 1 | 0 | 1 | 0.8 |  | NA | 1 | Package SEER AC | Cap-Tons | RSD | RESTAURANT - SIT-DOWN | Existing | CZ14 | China Lake Area (CZ14) |  |  |  | 1000 sf | 1.9328 | 0.1074 | 2.1476 | Cap-Tons/1000 sf | 927.1865 | 1545.3109 | 1055.1865 | 0.48318 | 0.80529 | 0.54934 | 0 | 0 | 0 | 927.1865 | 1545.3109 | 1055.1865 | 0.48318 | 0.80529 | 0.54934 | 0 | 0 | 0 | 74 | 15 | 15 | 15 | 5 | 0.5 | 1342.1851 | 915.4813 | 1227.7486 | 760.8023 | 565.1903 | 760.8023 | 0 | 0 | 0 | 0.72432 | 1.033 | 0 | 0 | [7 empty] | Medium (2013) | Medium (2013) | Medium (2013) | None
M-046 | HVAC - SEER Rated Package Rooftop AC (SEER 15) | SDGE | COM | Electric | COMHVAC - SEER Rated Package Rooftop AC (SEER 15) | Commercial SEER-rated Packaged Air Conditioners, Size Range: 18 - 55 kBTU/h, SEER = 15 (EER = 12.9), EIR = 0.234, Fan W/CFM = 0.25, one-speed fan, without Econo ; Commercial SEER-rated Packaged Air Conditioners, Size Range: 55 - 65 kBTU/h, SEER = 15 (EER = 12.6), EIR = 0.236, Fan W/CFM = 0.25, two-speed fan, with Econo (Pre-existing vintages do not include Economizer) | Com SEER-Rated Pkg AC, 18-65 kBTU/h; pre-2001: SEER = 9.7 (EER = 9.21), one-speed fan, no Econo; post-2001: SEER = 13 (EER = 11.06), one-speed fan, no Econo; 2014: SEER = 14 (EER = 12.04), one-speed fan, no Econo; Commercial SEER-rated Packaged Air Conditioners, Size Range: 55 - 65 kBTU/h, SEER = 14 (EER = 11.7), EIR = 0.249, Fan W/CFM = 0.29, two-speed fan, with Econo | Commercial SEER-rated Packaged Air Conditioners, Size Range: 18 - 55 kBTU/h, SEER = 14 (EER = 12), EIR = 0.246, Fan W/CFM = 0.29, one-speed fan, without Econo; Commercial SEER-rated Packaged Air Conditioners, Size Range: 55 - 65 kBTU/h, SEER = 14 (EER = 11.7), EIR = 0.249, Fan W/CFM = 0.29, two-speed fan, with Econo | HVAC | SpaceCool | dxAC_equip | pkgSEER | pkgSEER15 | 1 | 0 | 1 | 0.8 |  | NA | 1 | Package SEER AC | Cap-Tons | RT3 | RETAIL - MULTISTORY LARGE | Existing | CZ14 | China Lake Area (CZ14) |  |  |  | 1000 sf | 0.83741 | 0.046532 | 0.93047 | Cap-Tons/1000 sf | 819.2289 | 1365.3815 | 937.8955 | 0.35867 | 0.59778 | 0.4182 | 0 | 0 | 0 | 819.2289 | 1365.3815 | 937.8955 | 0.35867 | 0.59778 | 0.4182 | 0 | 0 | 0 | 74 | 15 | 15 | 15 | 5 | 0.5 | 1342.1851 | 915.4813 | 1227.7486 | 760.8023 | 565.1903 | 760.8023 | 0 | 0 | 0 | 0.72432 | 1.033 | 0 | 0 | [7 empty] | Medium (2013) | Medium (2013) | Medium (2013) | None
M-046 | HVAC - SEER Rated Package Rooftop AC (SEER 15) | SDGE | COM | Electric | COMHVAC - SEER Rated Package Rooftop AC (SEER 15) | Commercial SEER-rated Packaged Air Conditioners, Size Range: 18 - 55 kBTU/h, SEER = 15 (EER = 12.9), EIR = 0.234, Fan W/CFM = 0.25, one-speed fan, without Econo ; Commercial SEER-rated Packaged Air Conditioners, Size Range: 55 - 65 kBTU/h, SEER = 15 (EER = 12.6), EIR = 0.236, Fan W/CFM = 0.25, two-speed fan, with Econo (Pre-existing vintages do not include Economizer) | Com SEER-Rated Pkg AC, 18-65 kBTU/h; pre-2001: SEER = 9.7 (EER = 9.21), one-speed fan, no Econo; post-2001: SEER = 13 (EER = 11.06), one-speed fan, no Econo; 2014: SEER = 14 (EER = 12.04), one-speed fan, no Econo; Commercial SEER-rated Packaged Air Conditioners, Size Range: 55 - 65 kBTU/h, SEER = 14 (EER = 11.7), EIR = 0.249, Fan W/CFM = 0.29, two-speed fan, with Econo | Commercial SEER-rated Packaged Air Conditioners, Size Range: 18 - 55 kBTU/h, SEER = 14 (EER = 12), EIR = 0.246, Fan W/CFM = 0.29, one-speed fan, without Econo; Commercial SEER-rated Packaged Air Conditioners, Size Range: 55 - 65 kBTU/h, SEER = 14 (EER = 11.7), EIR = 0.249, Fan W/CFM = 0.29, two-speed fan, with Econo | HVAC | SpaceCool | dxAC_equip | pkgSEER | pkgSEER15 | 1 | 0 | 1 | 0.8 |  | NA | 1 | Package SEER AC | Cap-Tons | RTL | RETAIL - SINGLE-STORY LARGE | Existing | CZ14 | China Lake Area (CZ14) |  |  |  | 1000 sf | 1.0152 | 0.056414 | 1.1281 | Cap-Tons/1000 sf | 875.8 | 1459.6667 | 996.4667 | 0.34837 | 0.58061 | 0.4019 | 0 | 0 | 0 | 875.8 | 1459.6667 | 996.4667 | 0.34837 | 0.58061 | 0.4019 | 0 | 0 | 0 | 74 | 15 | 15 | 15 | 5 | 0.5 | 1342.1851 | 915.4813 | 1227.7486 | 760.8023 | 565.1903 | 760.8023 | 0 | 0 | 0 | 0.72432 | 1.033 | 0 | 0 | [7 empty] | Medium (2013) | Medium (2013) | Medium (2013) | None
M-046 | HVAC - SEER Rated Package Rooftop AC (SEER 15) | SDGE | COM | Electric | COMHVAC - SEER Rated Package Rooftop AC (SEER 15) | Commercial SEER-rated Packaged Air Conditioners, Size Range: 18 - 55 kBTU/h, SEER = 15 (EER = 12.9), EIR = 0.234, Fan W/CFM = 0.25, one-speed fan, without Econo ; Commercial SEER-rated Packaged Air Conditioners, Size Range: 55 - 65 kBTU/h, SEER = 15 (EER = 12.6), EIR = 0.236, Fan W/CFM = 0.25, two-speed fan, with Econo (Pre-existing vintages do not include Economizer) | Com SEER-Rated Pkg AC, 18-65 kBTU/h; pre-2001: SEER = 9.7 (EER = 9.21), one-speed fan, no Econo; post-2001: SEER = 13 (EER = 11.06), one-speed fan, no Econo; 2014: SEER = 14 (EER = 12.04), one-speed fan, no Econo; Commercial SEER-rated Packaged Air Conditioners, Size Range: 55 - 65 kBTU/h, SEER = 14 (EER = 11.7), EIR = 0.249, Fan W/CFM = 0.29, two-speed fan, with Econo | Commercial SEER-rated Packaged Air Conditioners, Size Range: 18 - 55 kBTU/h, SEER = 14 (EER = 12), EIR = 0.246, Fan W/CFM = 0.29, one-speed fan, without Econo; Commercial SEER-rated Packaged Air Conditioners, Size Range: 55 - 65 kBTU/h, SEER = 14 (EER = 11.7), EIR = 0.249, Fan W/CFM = 0.29, two-speed fan, with Econo | HVAC | SpaceCool | dxAC_equip | pkgSEER | pkgSEER15 | 1 | 0 | 1 | 0.8 |  | NA | 1 | Package SEER AC | Cap-Tons | RTS | RETAIL - SMALL | Existing | CZ14 | China Lake Area (CZ14) |  |  |  | 1000 sf | 1.1034 | 0.061313 | 1.226 | Cap-Tons/1000 sf | 742.087 | 1236.8117 | 857.7537 | 0.35423 | 0.59038 | 0.4188 | 0 | 0 | 0 | 742.087 | 1236.8117 | 857.7537 | 0.35423 | 0.59038 | 0.4188 | 0 | 0 | 0 | 74 | 15 | 15 | 15 | 5 | 0.5 | 1342.1851 | 915.4813 | 1227.7486 | 760.8023 | 565.1903 | 760.8023 | 0 | 0 | 0 | 0.72432 | 1.033 | 0 | 0 | [7 empty] | Medium (2013) | Medium (2013) | Medium (2013) | None
M-046 | HVAC - SEER Rated Package Rooftop AC (SEER 15) | SDGE | COM | Electric | COMHVAC - SEER Rated Package Rooftop AC (SEER 15) | Commercial SEER-rated Packaged Air Conditioners, Size Range: 18 - 55 kBTU/h, SEER = 15 (EER = 12.9), EIR = 0.234, Fan W/CFM = 0.25, one-speed fan, without Econo ; Commercial SEER-rated Packaged Air Conditioners, Size Range: 55 - 65 kBTU/h, SEER = 15 (EER = 12.6), EIR = 0.236, Fan W/CFM = 0.25, two-speed fan, with Econo (Pre-existing vintages do not include Economizer) | Com SEER-Rated Pkg AC, 18-65 kBTU/h; pre-2001: SEER = 9.7 (EER = 9.21), one-speed fan, no Econo; post-2001: SEER = 13 (EER = 11.06), one-speed fan, no Econo; 2014: SEER = 14 (EER = 12.04), one-speed fan, no Econo; Commercial SEER-rated Packaged Air Conditioners, Size Range: 55 - 65 kBTU/h, SEER = 14 (EER = 11.7), EIR = 0.249, Fan W/CFM = 0.29, two-speed fan, with Econo | Commercial SEER-rated Packaged Air Conditioners, Size Range: 18 - 55 kBTU/h, SEER = 14 (EER = 12), EIR = 0.246, Fan W/CFM = 0.29, one-speed fan, without Econo; Commercial SEER-rated Packaged Air Conditioners, Size Range: 55 - 65 kBTU/h, SEER = 14 (EER = 11.7), EIR = 0.249, Fan W/CFM = 0.29, two-speed fan, with Econo | HVAC | SpaceCool | dxAC_equip | pkgSEER | pkgSEER15 | 1 | 0 | 1 | 0.8 |  | NA | 1 | Package SEER AC | Cap-Tons | SCN | STORAGE - CONDITIONED | Existing | CZ14 | China Lake Area (CZ14) |  |  |  | 1000 sf | 0.60434 | 0.033581 | 0.67151 | Cap-Tons/1000 sf | 486.28 | 810.4667 | 569.9467 | 0.30103 | 0.50172 | 0.3538 | 0 | 0 | 0 | 486.28 | 810.4667 | 569.9467 | 0.30103 | 0.50172 | 0.3538 | 0 | 0 | 0 | 74 | 15 | 15 | 15 | 5 | 0.5 | 1342.1851 | 915.4813 | 1227.7486 | 760.8023 | 565.1903 | 760.8023 | 0 | 0 | 0 | 0.72432 | 1.033 | 0 | 0 | [7 empty] | Medium (2013) | Medium (2013) | Medium (2013) | None
M-046 | HVAC - SEER Rated Package Rooftop AC (SEER 15) | SDGE | COM | Electric | COMHVAC - SEER Rated Package Rooftop AC (SEER 15) | Commercial SEER-rated Packaged Air Conditioners, Size Range: 18 - 55 kBTU/h, SEER = 15 (EER = 12.9), EIR = 0.234, Fan W/CFM = 0.25, one-speed fan, without Econo ; Commercial SEER-rated Packaged Air Conditioners, Size Range: 55 - 65 kBTU/h, SEER = 15 (EER = 12.6), EIR = 0.236, Fan W/CFM = 0.25, two-speed fan, with Econo (Pre-existing vintages do not include Economizer) | Com SEER-Rated Pkg AC, 18-65 kBTU/h; pre-2001: SEER = 9.7 (EER = 9.21), one-speed fan, no Econo; post-2001: SEER = 13 (EER = 11.06), one-speed fan, no Econo; 2014: SEER = 14 (EER = 12.04), one-speed fan, no Econo; Commercial SEER-rated Packaged Air Conditioners, Size Range: 55 - 65 kBTU/h, SEER = 14 (EER = 11.7), EIR = 0.249, Fan W/CFM = 0.29, two-speed fan, with Econo | Commercial SEER-rated Packaged Air Conditioners, Size Range: 18 - 55 kBTU/h, SEER = 14 (EER = 12), EIR = 0.246, Fan W/CFM = 0.29, one-speed fan, without Econo; Commercial SEER-rated Packaged Air Conditioners, Size Range: 55 - 65 kBTU/h, SEER = 14 (EER = 11.7), EIR = 0.249, Fan W/CFM = 0.29, two-speed fan, with Econo | HVAC | SpaceCool | dxAC_equip | pkgSEER | pkgSEER15 | 1 | 0 | 1 | 0.8 |  | NA | 1 | Package SEER AC | Cap-Tons | ASM | ASSEMBLY | New | CZ14 | China Lake Area (CZ14) |  |  |  | 1000 sf | 2.2448 | 0.12474 | 2.4943 | Cap-Tons/1000 sf | 1318.3 | 1487.8333 | 1442.6333 | 0.18041 | 0.22808 | 0.20255 | 0 | 0 | 0 | 1318.3 | 1487.8333 | 1442.6333 | 0.18041 | 0.22808 | 0.20255 | 0 | 0 | 0 | 74 | 15 | 15 | 15 | 5 | 0.5 | 1342.1851 | 915.4813 | 1227.7486 | 760.8023 | 565.1903 | 760.8023 | 0 | 0 | 0 | 0.72432 | 1.033 | 0 | 0 | [7 empty] | Medium (2013) | Medium (2013) | Medium (2013) | None
M-046 | HVAC - SEER Rated Package Rooftop AC (SEER 15) | SDGE | COM | Electric | COMHVAC - SEER Rated Package Rooftop AC (SEER 15) | Commercial SEER-rated Packaged Air Conditioners, Size Range: 18 - 55 kBTU/h, SEER = 15 (EER = 12.9), EIR = 0.234, Fan W/CFM = 0.25, one-speed fan, without Econo ; Commercial SEER-rated Packaged Air Conditioners, Size Range: 55 - 65 kBTU/h, SEER = 15 (EER = 12.6), EIR = 0.236, Fan W/CFM = 0.25, two-speed fan, with Econo (Pre-existing vintages do not include Economizer) | Com SEER-Rated Pkg AC, 18-65 kBTU/h; pre-2001: SEER = 9.7 (EER = 9.21), one-speed fan, no Econo; post-2001: SEER = 13 (EER = 11.06), one-speed fan, no Econo; 2014: SEER = 14 (EER = 12.04), one-speed fan, no Econo; Commercial SEER-rated Packaged Air Conditioners, Size Range: 55 - 65 kBTU/h, SEER = 14 (EER = 11.7), EIR = 0.249, Fan W/CFM = 0.29, two-speed fan, with Econo | Commercial SEER-rated Packaged Air Conditioners, Size Range: 18 - 55 kBTU/h, SEER = 14 (EER = 12), EIR = 0.246, Fan W/CFM = 0.29, one-speed fan, without Econo; Commercial SEER-rated Packaged Air Conditioners, Size Range: 55 - 65 kBTU/h, SEER = 14 (EER = 11.7), EIR = 0.249, Fan W/CFM = 0.29, two-speed fan, with Econo | HVAC | SpaceCool | dxAC_equip | pkgSEER | pkgSEER15 | 1 | 0 | 1 | 0.8 |  | NA | 1 | Package SEER AC | Cap-Tons | ECC | EDUCATION - COMMUNITY COLLEGE | New | CZ14 | China Lake Area (CZ14) |  |  |  | 1000 sf | 1.3007 | 0.072274 | 1.4452 | Cap-Tons/1000 sf | 891.1583 | 1033.625 | 994.625 | 0.15164 | 0.19998 | 0.17421 | 0 | 0 | 0 | 891.1583 | 1033.625 | 994.625 | 0.15164 | 0.19998 | 0.17421 | 0 | 0 | 0 | 74 | 15 | 15 | 15 | 5 | 0.5 | 1342.1851 | 915.4813 | 1227.7486 | 760.8023 | 565.1903 | 760.8023 | 0 | 0 | 0 | 0.72432 | 1.033 | 0 | 0 | [7 empty] | Medium (2013) | Medium (2013) | Medium (2013) | None
M-046 | HVAC - SEER Rated Package Rooftop AC (SEER 15) | SDGE | COM | Electric | COMHVAC - SEER Rated Package Rooftop AC (SEER 15) | Commercial SEER-rated Packaged Air Conditioners, Size Range: 18 - 55 kBTU/h, SEER = 15 (EER = 12.9), EIR = 0.234, Fan W/CFM = 0.25, one-speed fan, without Econo ; Commercial SEER-rated Packaged Air Conditioners, Size Range: 55 - 65 kBTU/h, SEER = 15 (EER = 12.6), EIR = 0.236, Fan W/CFM = 0.25, two-speed fan, with Econo (Pre-existing vintages do not include Economizer) | Com SEER-Rated Pkg AC, 18-65 kBTU/h; pre-2001: SEER = 9.7 (EER = 9.21), one-speed fan, no Econo; post-2001: SEER = 13 (EER = 11.06), one-speed fan, no Econo; 2014: SEER = 14 (EER = 12.04), one-speed fan, no Econo; Commercial SEER-rated Packaged Air Conditioners, Size Range: 55 - 65 kBTU/h, SEER = 14 (EER = 11.7), EIR = 0.249, Fan W/CFM = 0.29, two-speed fan, with Econo | Commercial SEER-rated Packaged Air Conditioners, Size Range: 18 - 55 kBTU/h, SEER = 14 (EER = 12), EIR = 0.246, Fan W/CFM = 0.29, one-speed fan, without Econo; Commercial SEER-rated Packaged Air Conditioners, Size Range: 55 - 65 kBTU/h, SEER = 14 (EER = 11.7), EIR = 0.249, Fan W/CFM = 0.29, two-speed fan, with Econo | HVAC | SpaceCool | dxAC_equip | pkgSEER | pkgSEER15 | 1 | 0 | 1 | 0.8 |  | NA | 1 | Package SEER AC | Cap-Tons | EPR | EDUCATION - PRIMARY SCHOOL | New | CZ14 | China Lake Area (CZ14) |  |  |  | 1000 sf | 1.5754 | 0.087539 | 1.7505 | Cap-Tons/1000 sf | 770.7 | 863.3667 | 833.2 | 0.20086 | 0.24586 | 0.22176 | 0 | 0 | 0 | 770.7 | 863.3667 | 833.2 | 0.20086 | 0.24586 | 0.22176 | 0 | 0 | 0 | 74 | 15 | 15 | 15 | 5 | 0.5 | 1342.1851 | 915.4813 | 1227.7486 | 760.8023 | 565.1903 | 760.8023 | 0 | 0 | 0 | 0.72432 | 1.033 | 0 | 0 | [7 empty] | Medium (2013) | Medium (2013) | Medium (2013) | None
M-046 | HVAC - SEER Rated Package Rooftop AC (SEER 15) | SDGE | COM | Electric | COMHVAC - SEER Rated Package Rooftop AC (SEER 15) | Commercial SEER-rated Packaged Air Conditioners, Size Range: 18 - 55 kBTU/h, SEER = 15 (EER = 12.9), EIR = 0.234, Fan W/CFM = 0.25, one-speed fan, without Econo ; Commercial SEER-rated Packaged Air Conditioners, Size Range: 55 - 65 kBTU/h, SEER = 15 (EER = 12.6), EIR = 0.236, Fan W/CFM = 0.25, two-speed fan, with Econo (Pre-existing vintages do not include Economizer) | Com SEER-Rated Pkg AC, 18-65 kBTU/h; pre-2001: SEER = 9.7 (EER = 9.21), one-speed fan, no Econo; post-2001: SEER = 13 (EER = 11.06), one-speed fan, no Econo; 2014: SEER = 14 (EER = 12.04), one-speed fan, no Econo; Commercial SEER-rated Packaged Air Conditioners, Size Range: 55 - 65 kBTU/h, SEER = 14 (EER = 11.7), EIR = 0.249, Fan W/CFM = 0.29, two-speed fan, with Econo | Commercial SEER-rated Packaged Air Conditioners, Size Range: 18 - 55 kBTU/h, SEER = 14 (EER = 12), EIR = 0.246, Fan W/CFM = 0.29, one-speed fan, without Econo; Commercial SEER-rated Packaged Air Conditioners, Size Range: 55 - 65 kBTU/h, SEER = 14 (EER = 11.7), EIR = 0.249, Fan W/CFM = 0.29, two-speed fan, with Econo | HVAC | SpaceCool | dxAC_equip | pkgSEER | pkgSEER15 | 1 | 0 | 1 | 0.8 |  | NA | 1 | Package SEER AC | Cap-Tons | ERC | EDUCATION - RELOCATABLE CLASSROOM | New | CZ14 | China Lake Area (CZ14) |  |  |  | 1000 sf | 1.8627 | 0.1035 | 2.0697 | Cap-Tons/1000 sf | 1011.9333 | 1108.8 | 1089.2667 | 0.17063 | 0.21197 | 0.18983 | 0 | 0 | 0 | 1011.9333 | 1108.8 | 1089.2667 | 0.17063 | 0.21197 | 0.18983 | 0 | 0 | 0 | 74 | 15 | 15 | 15 | 5 | 0.5 | 1342.1851 | 915.4813 | 1227.7486 | 760.8023 | 565.1903 | 760.8023 | 0 | 0 | 0 | 0.72432 | 1.033 | 0 | 0 | [7 empty] | Medium (2013) | Medium (2013) | Medium (2013) | None
M-046 | HVAC - SEER Rated Package Rooftop AC (SEER 15) | SDGE | COM | Electric | COMHVAC - SEER Rated Package Rooftop AC (SEER 15) | Commercial SEER-rated Packaged Air Conditioners, Size Range: 18 - 55 kBTU/h, SEER = 15 (EER = 12.9), EIR = 0.234, Fan W/CFM = 0.25, one-speed fan, without Econo ; Commercial SEER-rated Packaged Air Conditioners, Size Range: 55 - 65 kBTU/h, SEER = 15 (EER = 12.6), EIR = 0.236, Fan W/CFM = 0.25, two-speed fan, with Econo (Pre-existing vintages do not include Economizer) | Com SEER-Rated Pkg AC, 18-65 kBTU/h; pre-2001: SEER = 9.7 (EER = 9.21), one-speed fan, no Econo; post-2001: SEER = 13 (EER = 11.06), one-speed fan, no Econo; 2014: SEER = 14 (EER = 12.04), one-speed fan, no Econo; Commercial SEER-rated Packaged Air Conditioners, Size Range: 55 - 65 kBTU/h, SEER = 14 (EER = 11.7), EIR = 0.249, Fan W/CFM = 0.29, two-speed fan, with Econo | Commercial SEER-rated Packaged Air Conditioners, Size Range: 18 - 55 kBTU/h, SEER = 14 (EER = 12), EIR = 0.246, Fan W/CFM = 0.29, one-speed fan, without Econo; Commercial SEER-rated Packaged Air Conditioners, Size Range: 55 - 65 kBTU/h, SEER = 14 (EER = 11.7), EIR = 0.249, Fan W/CFM = 0.29, two-speed fan, with Econo | HVAC | SpaceCool | dxAC_equip | pkgSEER | pkgSEER15 | 1 | 0 | 1 | 0.8 |  | NA | 1 | Package SEER AC | Cap-Tons | ESE | EDUCATION - SECONDARY SCHOOL | New | CZ14 | China Lake Area (CZ14) |  |  |  | 1000 sf | 1.5328 | 0.085173 | 1.7032 | Cap-Tons/1000 sf | 921.7 | 1019.7 | 988.1333 | 0.23024 | 0.27624 | 0.25164 | 0 | 0 | 0 | 921.7 | 1019.7 | 988.1333 | 0.23024 | 0.27624 | 0.25164 | 0 | 0 | 0 | 74 | 15 | 15 | 15 | 5 | 0.5 | 1342.1851 | 915.4813 | 1227.7486 | 760.8023 | 565.1903 | 760.8023 | 0 | 0 | 0 | 0.72432 | 1.033 | 0 | 0 | [7 empty] | Medium (2013) | Medium (2013) | Medium (2013) | None
M-046 | HVAC - SEER Rated Package Rooftop AC (SEER 15) | SDGE | COM | Electric | COMHVAC - SEER Rated Package Rooftop AC (SEER 15) | Commercial SEER-rated Packaged Air Conditioners, Size Range: 18 - 55 kBTU/h, SEER = 15 (EER = 12.9), EIR = 0.234, Fan W/CFM = 0.25, one-speed fan, without Econo ; Commercial SEER-rated Packaged Air Conditioners, Size Range: 55 - 65 kBTU/h, SEER = 15 (EER = 12.6), EIR = 0.236, Fan W/CFM = 0.25, two-speed fan, with Econo (Pre-existing vintages do not include Economizer) | Com SEER-Rated Pkg AC, 18-65 kBTU/h; pre-2001: SEER = 9.7 (EER = 9.21), one-speed fan, no Econo; post-2001: SEER = 13 (EER = 11.06), one-speed fan, no Econo; 2014: SEER = 14 (EER = 12.04), one-speed fan, no Econo; Commercial SEER-rated Packaged Air Conditioners, Size Range: 55 - 65 kBTU/h, SEER = 14 (EER = 11.7), EIR = 0.249, Fan W/CFM = 0.29, two-speed fan, with Econo | Commercial SEER-rated Packaged Air Conditioners, Size Range: 18 - 55 kBTU/h, SEER = 14 (EER = 12), EIR = 0.246, Fan W/CFM = 0.29, one-speed fan, without Econo; Commercial SEER-rated Packaged Air Conditioners, Size Range: 55 - 65 kBTU/h, SEER = 14 (EER = 11.7), EIR = 0.249, Fan W/CFM = 0.29, two-speed fan, with Econo | HVAC | SpaceCool | dxAC_equip | pkgSEER | pkgSEER15 | 1 | 0 | 1 | 0.8 |  | NA | 1 | Package SEER AC | Cap-Tons | EUN | EDUCATION - UNIVERSITY | New | CZ14 | China Lake Area (CZ14) |  |  |  | 1000 sf | 1.3083 | 0.0727 | 1.4537 | Cap-Tons/1000 sf | 995.1417 | 1135.3417 | 1102.875 | 0.13609 | 0.18142 | 0.15716 | 0 | 0 | 0 | 995.1417 | 1135.3417 | 1102.875 | 0.13609 | 0.18142 | 0.15716 | 0 | 0 | 0 | 74 | 15 | 15 | 15 | 5 | 0.5 | 1342.1851 | 915.4813 | 1227.7486 | 760.8023 | 565.1903 | 760.8023 | 0 | 0 | 0 | 0.72432 | 1.033 | 0 | 0 | [7 empty] | Medium (2013) | Medium (2013) | Medium (2013) | None
M-046 | HVAC - SEER Rated Package Rooftop AC (SEER 15) | SDGE | COM | Electric | COMHVAC - SEER Rated Package Rooftop AC (SEER 15) | Commercial SEER-rated Packaged Air Conditioners, Size Range: 18 - 55 kBTU/h, SEER = 15 (EER = 12.9), EIR = 0.234, Fan W/CFM = 0.25, one-speed fan, without Econo ; Commercial SEER-rated Packaged Air Conditioners, Size Range: 55 - 65 kBTU/h, SEER = 15 (EER = 12.6), EIR = 0.236, Fan W/CFM = 0.25, two-speed fan, with Econo (Pre-existing vintages do not include Economizer) | Com SEER-Rated Pkg AC, 18-65 kBTU/h; pre-2001: SEER = 9.7 (EER = 9.21), one-speed fan, no Econo; post-2001: SEER = 13 (EER = 11.06), one-speed fan, no Econo; 2014: SEER = 14 (EER = 12.04), one-speed fan, no Econo; Commercial SEER-rated Packaged Air Conditioners, Size Range: 55 - 65 kBTU/h, SEER = 14 (EER = 11.7), EIR = 0.249, Fan W/CFM = 0.29, two-speed fan, with Econo | Commercial SEER-rated Packaged Air Conditioners, Size Range: 18 - 55 kBTU/h, SEER = 14 (EER = 12), EIR = 0.246, Fan W/CFM = 0.29, one-speed fan, without Econo; Commercial SEER-rated Packaged Air Conditioners, Size Range: 55 - 65 kBTU/h, SEER = 14 (EER = 11.7), EIR = 0.249, Fan W/CFM = 0.29, two-speed fan, with Econo | HVAC | SpaceCool | dxAC_equip | pkgSEER | pkgSEER15 | 1 | 0 | 1 | 0.8 |  | NA | 1 | Package SEER AC | Cap-Tons | GRO | GROCERY | New | CZ14 | China Lake Area (CZ14) |  |  |  | 1000 sf | 2.4075 | 0.13378 | 2.675 | Cap-Tons/1000 sf | 926.3333 | 1157 | 1051.3333 | 0.099394 | 0.13439 | 0.11549 | 0 | 0 | 0 | 926.3333 | 1157 | 1051.3333 | 0.099394 | 0.13439 | 0.11549 | 0 | 0 | 0 | 74 | 15 | 15 | 15 | 5 | 0.5 | 1342.1851 | 915.4813 | 1227.7486 | 760.8023 | 565.1903 | 760.8023 | 0 | 0 | 0 | 0.72432 | 1.033 | 0 | 0 | [7 empty] | Medium (2013) | Medium (2013) | Medium (2013) | None
M-046 | HVAC - SEER Rated Package Rooftop AC (SEER 15) | SDGE | COM | Electric | COMHVAC - SEER Rated Package Rooftop AC (SEER 15) | Commercial SEER-rated Packaged Air Conditioners, Size Range: 18 - 55 kBTU/h, SEER = 15 (EER = 12.9), EIR = 0.234, Fan W/CFM = 0.25, one-speed fan, without Econo ; Commercial SEER-rated Packaged Air Conditioners, Size Range: 55 - 65 kBTU/h, SEER = 15 (EER = 12.6), EIR = 0.236, Fan W/CFM = 0.25, two-speed fan, with Econo (Pre-existing vintages do not include Economizer) | Com SEER-Rated Pkg AC, 18-65 kBTU/h; pre-2001: SEER = 9.7 (EER = 9.21), one-speed fan, no Econo; post-2001: SEER = 13 (EER = 11.06), one-speed fan, no Econo; 2014: SEER = 14 (EER = 12.04), one-speed fan, no Econo; Commercial SEER-rated Packaged Air Conditioners, Size Range: 55 - 65 kBTU/h, SEER = 14 (EER = 11.7), EIR = 0.249, Fan W/CFM = 0.29, two-speed fan, with Econo | Commercial SEER-rated Packaged Air Conditioners, Size Range: 18 - 55 kBTU/h, SEER = 14 (EER = 12), EIR = 0.246, Fan W/CFM = 0.29, one-speed fan, without Econo; Commercial SEER-rated Packaged Air Conditioners, Size Range: 55 - 65 kBTU/h, SEER = 14 (EER = 11.7), EIR = 0.249, Fan W/CFM = 0.29, two-speed fan, with Econo | HVAC | SpaceCool | dxAC_equip | pkgSEER | pkgSEER15 | 1 | 0 | 1 | 0.8 |  | NA | 1 | Package SEER AC | Cap-Tons | HSP | HEALTH/MEDICAL - HOSPITAL | New | CZ14 | China Lake Area (CZ14) |  |  |  | 1000 sf | 1.8774 | 0.10432 | 2.086 | Cap-Tons/1000 sf | 1566.25 | 1822.9167 | 1719.5833 | 0.093818 | 0.12815 | 0.10952 | 0 | 0 | 0 | 1566.25 | 1822.9167 | 1719.5833 | 0.093818 | 0.12815 | 0.10952 | 0 | 0 | 0 | 74 | 15 | 15 | 15 | 5 | 0.5 | 1342.1851 | 915.4813 | 1227.7486 | 760.8023 | 565.1903 | 760.8023 | 0 | 0 | 0 | 0.72432 | 1.033 | 0 | 0 | [7 empty] | Medium (2013) | Medium (2013) | Medium (2013) | None
M-046 | HVAC - SEER Rated Package Rooftop AC (SEER 15) | SDGE | COM | Electric | COMHVAC - SEER Rated Package Rooftop AC (SEER 15) | Commercial SEER-rated Packaged Air Conditioners, Size Range: 18 - 55 kBTU/h, SEER = 15 (EER = 12.9), EIR = 0.234, Fan W/CFM = 0.25, one-speed fan, without Econo ; Commercial SEER-rated Packaged Air Conditioners, Size Range: 55 - 65 kBTU/h, SEER = 15 (EER = 12.6), EIR = 0.236, Fan W/CFM = 0.25, two-speed fan, with Econo (Pre-existing vintages do not include Economizer) | Com SEER-Rated Pkg AC, 18-65 kBTU/h; pre-2001: SEER = 9.7 (EER = 9.21), one-speed fan, no Econo; post-2001: SEER = 13 (EER = 11.06), one-speed fan, no Econo; 2014: SEER = 14 (EER = 12.04), one-speed fan, no Econo; Commercial SEER-rated Packaged Air Conditioners, Size Range: 55 - 65 kBTU/h, SEER = 14 (EER = 11.7), EIR = 0.249, Fan W/CFM = 0.29, two-speed fan, with Econo | Commercial SEER-rated Packaged Air Conditioners, Size Range: 18 - 55 kBTU/h, SEER = 14 (EER = 12), EIR = 0.246, Fan W/CFM = 0.29, one-speed fan, without Econo; Commercial SEER-rated Packaged Air Conditioners, Size Range: 55 - 65 kBTU/h, SEER = 14 (EER = 11.7), EIR = 0.249, Fan W/CFM = 0.29, two-speed fan, with Econo | HVAC | SpaceCool | dxAC_equip | pkgSEER | pkgSEER15 | 1 | 0 | 1 | 0.8 |  | NA | 1 | Package SEER AC | Cap-Tons | HTL | LODGING - HOTEL | New | CZ14 | China Lake Area (CZ14) |  |  |  | 1000 sf | 1.0504 | 0.058367 | 1.1671 | Cap-Tons/1000 sf | 1735.3333 | 1983 | 1891.6667 | 0.14915 | 0.18948 | 0.16785 | 0 | 0 | 0 | 1735.3333 | 1983 | 1891.6667 | 0.14915 | 0.18948 | 0.16785 | 0 | 0 | 0 | 74 | 15 | 15 | 15 | 5 | 0.5 | 1342.1851 | 915.4813 | 1227.7486 | 760.8023 | 565.1903 | 760.8023 | 0 | 0 | 0 | 0.72432 | 1.033 | 0 | 0 | [7 empty] | Medium (2013) | Medium (2013) | Medium (2013) | None
M-046 | HVAC - SEER Rated Package Rooftop AC (SEER 15) | SDGE | COM | Electric | COMHVAC - SEER Rated Package Rooftop AC (SEER 15) | Commercial SEER-rated Packaged Air Conditioners, Size Range: 18 - 55 kBTU/h, SEER = 15 (EER = 12.9), EIR = 0.234, Fan W/CFM = 0.25, one-speed fan, without Econo ; Commercial SEER-rated Packaged Air Conditioners, Size Range: 55 - 65 kBTU/h, SEER = 15 (EER = 12.6), EIR = 0.236, Fan W/CFM = 0.25, two-speed fan, with Econo (Pre-existing vintages do not include Economizer) | Com SEER-Rated Pkg AC, 18-65 kBTU/h; pre-2001: SEER = 9.7 (EER = 9.21), one-speed fan, no Econo; post-2001: SEER = 13 (EER = 11.06), one-speed fan, no Econo; 2014: SEER = 14 (EER = 12.04), one-speed fan, no Econo; Commercial SEER-rated Packaged Air Conditioners, Size Range: 55 - 65 kBTU/h, SEER = 14 (EER = 11.7), EIR = 0.249, Fan W/CFM = 0.29, two-speed fan, with Econo | Commercial SEER-rated Packaged Air Conditioners, Size Range: 18 - 55 kBTU/h, SEER = 14 (EER = 12), EIR = 0.246, Fan W/CFM = 0.29, one-speed fan, without Econo; Commercial SEER-rated Packaged Air Conditioners, Size Range: 55 - 65 kBTU/h, SEER = 14 (EER = 11.7), EIR = 0.249, Fan W/CFM = 0.29, two-speed fan, with Econo | HVAC | SpaceCool | dxAC_equip | pkgSEER | pkgSEER15 | 1 | 0 | 1 | 0.8 |  | NA | 1 | Package SEER AC | Cap-Tons | MTL | LODGING - MOTEL | New | CZ14 | China Lake Area (CZ14) |  |  |  | 1000 sf | 1.0504 | 0.058367 | 1.1671 | Cap-Tons/1000 sf | 1735.3333 | 1983 | 1891.6667 | 0.14915 | 0.18948 | 0.16785 | 0 | 0 | 0 | 1735.3333 | 1983 | 1891.6667 | 0.14915 | 0.18948 | 0.16785 | 0 | 0 | 0 | 74 | 15 | 15 | 15 | 5 | 0.5 | 1342.1851 | 915.4813 | 1227.7486 | 760.8023 | 565.1903 | 760.8023 | 0 | 0 | 0 | 0.72432 | 1.033 | 0 | 0 | [7 empty] | Medium (2013) | Medium (2013) | Medium (2013) | None
M-046 | HVAC - SEER Rated Package Rooftop AC (SEER 15) | SDGE | COM | Electric | COMHVAC - SEER Rated Package Rooftop AC (SEER 15) | Commercial SEER-rated Packaged Air Conditioners, Size Range: 18 - 55 kBTU/h, SEER = 15 (EER = 12.9), EIR = 0.234, Fan W/CFM = 0.25, one-speed fan, without Econo ; Commercial SEER-rated Packaged Air Conditioners, Size Range: 55 - 65 kBTU/h, SEER = 15 (EER = 12.6), EIR = 0.236, Fan W/CFM = 0.25, two-speed fan, with Econo (Pre-existing vintages do not include Economizer) | Com SEER-Rated Pkg AC, 18-65 kBTU/h; pre-2001: SEER = 9.7 (EER = 9.21), one-speed fan, no Econo; post-2001: SEER = 13 (EER = 11.06), one-speed fan, no Econo; 2014: SEER = 14 (EER = 12.04), one-speed fan, no Econo; Commercial SEER-rated Packaged Air Conditioners, Size Range: 55 - 65 kBTU/h, SEER = 14 (EER = 11.7), EIR = 0.249, Fan W/CFM = 0.29, two-speed fan, with Econo | Commercial SEER-rated Packaged Air Conditioners, Size Range: 18 - 55 kBTU/h, SEER = 14 (EER = 12), EIR = 0.246, Fan W/CFM = 0.29, one-speed fan, without Econo; Commercial SEER-rated Packaged Air Conditioners, Size Range: 55 - 65 kBTU/h, SEER = 14 (EER = 11.7), EIR = 0.249, Fan W/CFM = 0.29, two-speed fan, with Econo | HVAC | SpaceCool | dxAC_equip | pkgSEER | pkgSEER15 | 1 | 0 | 1 | 0.8 |  | NA | 1 | Package SEER AC | Cap-Tons | NRS | HEALTH/MEDICAL - NURSING HOME | New | CZ14 | China Lake Area (CZ14) |  |  |  | 1000 sf | 1.8774 | 0.10432 | 2.086 | Cap-Tons/1000 sf | 1301.5 | 1522.5 | 1439.5 | 0.093596 | 0.1276 | 0.10913 | 0 | 0 | 0 | 1301.5 | 1522.5 | 1439.5 | 0.093596 | 0.1276 | 0.10913 | 0 | 0 | 0 | 74 | 15 | 15 | 15 | 5 | 0.5 | 1342.1851 | 915.4813 | 1227.7486 | 760.8023 | 565.1903 | 760.8023 | 0 | 0 | 0 | 0.72432 | 1.033 | 0 | 0 | [7 empty] | Medium (2013) | Medium (2013) | Medium (2013) | None
M-046 | HVAC - SEER Rated Package Rooftop AC (SEER 15) | SDGE | COM | Electric | COMHVAC - SEER Rated Package Rooftop AC (SEER 15) | Commercial SEER-rated Packaged Air Conditioners, Size Range: 18 - 55 kBTU/h, SEER = 15 (EER = 12.9), EIR = 0.234, Fan W/CFM = 0.25, one-speed fan, without Econo ; Commercial SEER-rated Packaged Air Conditioners, Size Range: 55 - 65 kBTU/h, SEER = 15 (EER = 12.6), EIR = 0.236, Fan W/CFM = 0.25, two-speed fan, with Econo (Pre-existing vintages do not include Economizer) | Com SEER-Rated Pkg AC, 18-65 kBTU/h; pre-2001: SEER = 9.7 (EER = 9.21), one-speed fan, no Econo; post-2001: SEER = 13 (EER = 11.06), one-speed fan, no Econo; 2014: SEER = 14 (EER = 12.04), one-speed fan, no Econo; Commercial SEER-rated Packaged Air Conditioners, Size Range: 55 - 65 kBTU/h, SEER = 14 (EER = 11.7), EIR = 0.249, Fan W/CFM = 0.29, two-speed fan, with Econo | Commercial SEER-rated Packaged Air Conditioners, Size Range: 18 - 55 kBTU/h, SEER = 14 (EER = 12), EIR = 0.246, Fan W/CFM = 0.29, one-speed fan, without Econo; Commercial SEER-rated Packaged Air Conditioners, Size Range: 55 - 65 kBTU/h, SEER = 14 (EER = 11.7), EIR = 0.249, Fan W/CFM = 0.29, two-speed fan, with Econo | HVAC | SpaceCool | dxAC_equip | pkgSEER | pkgSEER15 | 1 | 0 | 1 | 0.8 |  | NA | 1 | Package SEER AC | Cap-Tons | OFL | OFFICE - LARGE | New | CZ14 | China Lake Area (CZ14) |  |  |  | 1000 sf | 1.3714 | 0.076206 | 1.5238 | Cap-Tons/1000 sf | 1324.5599 | 1435.5599 | 1411.3599 | 0.20352 | 0.24686 | 0.22369 | 0 | 0 | 0 | 1324.5599 | 1435.5599 | 1411.3599 | 0.20352 | 0.24686 | 0.22369 | 0 | 0 | 0 | 74 | 15 | 15 | 15 | 5 | 0.5 | 1342.1851 | 915.4813 | 1227.7486 | 760.8023 | 565.1903 | 760.8023 | 0 | 0 | 0 | 0.72432 | 1.033 | 0 | 0 | [7 empty] | Medium (2013) | Medium (2013) | Medium (2013) | None
M-046 | HVAC - SEER Rated Package Rooftop AC (SEER 15) | SDGE | COM | Electric | COMHVAC - SEER Rated Package Rooftop AC (SEER 15) | Commercial SEER-rated Packaged Air Conditioners, Size Range: 18 - 55 kBTU/h, SEER = 15 (EER = 12.9), EIR = 0.234, Fan W/CFM = 0.25, one-speed fan, without Econo ; Commercial SEER-rated Packaged Air Conditioners, Size Range: 55 - 65 kBTU/h, SEER = 15 (EER = 12.6), EIR = 0.236, Fan W/CFM = 0.25, two-speed fan, with Econo (Pre-existing vintages do not include Economizer) | Com SEER-Rated Pkg AC, 18-65 kBTU/h; pre-2001: SEER = 9.7 (EER = 9.21), one-speed fan, no Econo; post-2001: SEER = 13 (EER = 11.06), one-speed fan, no Econo; 2014: SEER = 14 (EER = 12.04), one-speed fan, no Econo; Commercial SEER-rated Packaged Air Conditioners, Size Range: 55 - 65 kBTU/h, SEER = 14 (EER = 11.7), EIR = 0.249, Fan W/CFM = 0.29, two-speed fan, with Econo | Commercial SEER-rated Packaged Air Conditioners, Size Range: 18 - 55 kBTU/h, SEER = 14 (EER = 12), EIR = 0.246, Fan W/CFM = 0.29, one-speed fan, without Econo; Commercial SEER-rated Packaged Air Conditioners, Size Range: 55 - 65 kBTU/h, SEER = 14 (EER = 11.7), EIR = 0.249, Fan W/CFM = 0.29, two-speed fan, with Econo | HVAC | SpaceCool | dxAC_equip | pkgSEER | pkgSEER15 | 1 | 0 | 1 | 0.8 |  | NA | 1 | Package SEER AC | Cap-Tons | OFS | OFFICE - SMALL | New | CZ14 | China Lake Area (CZ14) |  |  |  | 1000 sf | 1.6652 | 0.092529 | 1.8503 | Cap-Tons/1000 sf | 986.0513 | 1099.7179 | 1070.3179 | 0.18602 | 0.23035 | 0.20665 | 0 | 0 | 0 | 986.0513 | 1099.7179 | 1070.3179 | 0.18602 | 0.23035 | 0.20665 | 0 | 0 | 0 | 74 | 15 | 15 | 15 | 5 | 0.5 | 1342.1851 | 915.4813 | 1227.7486 | 760.8023 | 565.1903 | 760.8023 | 0 | 0 | 0 | 0.72432 | 1.033 | 0 | 0 | [7 empty] | Medium (2013) | Medium (2013) | Medium (2013) | None
M-046 | HVAC - SEER Rated Package Rooftop AC (SEER 15) | SDGE | COM | Electric | COMHVAC - SEER Rated Package Rooftop AC (SEER 15) | Commercial SEER-rated Packaged Air Conditioners, Size Range: 18 - 55 kBTU/h, SEER = 15 (EER = 12.9), EIR = 0.234, Fan W/CFM = 0.25, one-speed fan, without Econo ; Commercial SEER-rated Packaged Air Conditioners, Size Range: 55 - 65 kBTU/h, SEER = 15 (EER = 12.6), EIR = 0.236, Fan W/CFM = 0.25, two-speed fan, with Econo (Pre-existing vintages do not include Economizer) | Com SEER-Rated Pkg AC, 18-65 kBTU/h; pre-2001: SEER = 9.7 (EER = 9.21), one-speed fan, no Econo; post-2001: SEER = 13 (EER = 11.06), one-speed fan, no Econo; 2014: SEER = 14 (EER = 12.04), one-speed fan, no Econo; Commercial SEER-rated Packaged Air Conditioners, Size Range: 55 - 65 kBTU/h, SEER = 14 (EER = 11.7), EIR = 0.249, Fan W/CFM = 0.29, two-speed fan, with Econo | Commercial SEER-rated Packaged Air Conditioners, Size Range: 18 - 55 kBTU/h, SEER = 14 (EER = 12), EIR = 0.246, Fan W/CFM = 0.29, one-speed fan, without Econo; Commercial SEER-rated Packaged Air Conditioners, Size Range: 55 - 65 kBTU/h, SEER = 14 (EER = 11.7), EIR = 0.249, Fan W/CFM = 0.29, two-speed fan, with Econo | HVAC | SpaceCool | dxAC_equip | pkgSEER | pkgSEER15 | 1 | 0 | 1 | 0.8 |  | NA | 1 | Package SEER AC | Cap-Tons | RFF | RESTAURANT - FAST-FOOD | New | CZ14 | China Lake Area (CZ14) |  |  |  | 1000 sf | 2.9284 | 0.16272 | 3.2539 | Cap-Tons/1000 sf | 1426.1667 | 1675.5 | 1588.1667 | 0.22844 | 0.2823 | 0.2823 | 0 | 0 | 0 | 1426.1667 | 1675.5 | 1588.1667 | 0.22844 | 0.2823 | 0.2823 | 0 | 0 | 0 | 74 | 15 | 15 | 15 | 5 | 0.5 | 1342.1851 | 915.4813 | 1227.7486 | 760.8023 | 565.1903 | 760.8023 | 0 | 0 | 0 | 0.72432 | 1.033 | 0 | 0 | [7 empty] | Medium (2013) | Medium (2013) | Medium (2013) | None
M-046 | HVAC - SEER Rated Package Rooftop AC (SEER 15) | SDGE | COM | Electric | COMHVAC - SEER Rated Package Rooftop AC (SEER 15) | Commercial SEER-rated Packaged Air Conditioners, Size Range: 18 - 55 kBTU/h, SEER = 15 (EER = 12.9), EIR = 0.234, Fan W/CFM = 0.25, one-speed fan, without Econo ; Commercial SEER-rated Packaged Air Conditioners, Size Range: 55 - 65 kBTU/h, SEER = 15 (EER = 12.6), EIR = 0.236, Fan W/CFM = 0.25, two-speed fan, with Econo (Pre-existing vintages do not include Economizer) | Com SEER-Rated Pkg AC, 18-65 kBTU/h; pre-2001: SEER = 9.7 (EER = 9.21), one-speed fan, no Econo; post-2001: SEER = 13 (EER = 11.06), one-speed fan, no Econo; 2014: SEER = 14 (EER = 12.04), one-speed fan, no Econo; Commercial SEER-rated Packaged Air Conditioners, Size Range: 55 - 65 kBTU/h, SEER = 14 (EER = 11.7), EIR = 0.249, Fan W/CFM = 0.29, two-speed fan, with Econo | Commercial SEER-rated Packaged Air Conditioners, Size Range: 18 - 55 kBTU/h, SEER = 14 (EER = 12), EIR = 0.246, Fan W/CFM = 0.29, one-speed fan, without Econo; Commercial SEER-rated Packaged Air Conditioners, Size Range: 55 - 65 kBTU/h, SEER = 14 (EER = 11.7), EIR = 0.249, Fan W/CFM = 0.29, two-speed fan, with Econo | HVAC | SpaceCool | dxAC_equip | pkgSEER | pkgSEER15 | 1 | 0 | 1 | 0.8 |  | NA | 1 | Package SEER AC | Cap-Tons | RSD | RESTAURANT - SIT-DOWN | New | CZ14 | China Lake Area (CZ14) |  |  |  | 1000 sf | 1.9328 | 0.1074 | 2.1476 | Cap-Tons/1000 sf | 1359.6442 | 1545.3109 | 1488.9776 | 0.20435 | 0.25426 | 0.25426 | 0 | 0 | 0 | 1359.6442 | 1545.3109 | 1488.9776 | 0.20435 | 0.25426 | 0.25426 | 0 | 0 | 0 | 74 | 15 | 15 | 15 | 5 | 0.5 | 1342.1851 | 915.4813 | 1227.7486 | 760.8023 | 565.1903 | 760.8023 | 0 | 0 | 0 | 0.72432 | 1.033 | 0 | 0 | [7 empty] | Medium (2013) | Medium (2013) | Medium (2013) | None
M-046 | HVAC - SEER Rated Package Rooftop AC (SEER 15) | SDGE | COM | Electric | COMHVAC - SEER Rated Package Rooftop AC (SEER 15) | Commercial SEER-rated Packaged Air Conditioners, Size Range: 18 - 55 kBTU/h, SEER = 15 (EER = 12.9), EIR = 0.234, Fan W/CFM = 0.25, one-speed fan, without Econo ; Commercial SEER-rated Packaged Air Conditioners, Size Range: 55 - 65 kBTU/h, SEER = 15 (EER = 12.6), EIR = 0.236, Fan W/CFM = 0.25, two-speed fan, with Econo (Pre-existing vintages do not include Economizer) | Com SEER-Rated Pkg AC, 18-65 kBTU/h; pre-2001: SEER = 9.7 (EER = 9.21), one-speed fan, no Econo; post-2001: SEER = 13 (EER = 11.06), one-speed fan, no Econo; 2014: SEER = 14 (EER = 12.04), one-speed fan, no Econo; Commercial SEER-rated Packaged Air Conditioners, Size Range: 55 - 65 kBTU/h, SEER = 14 (EER = 11.7), EIR = 0.249, Fan W/CFM = 0.29, two-speed fan, with Econo | Commercial SEER-rated Packaged Air Conditioners, Size Range: 18 - 55 kBTU/h, SEER = 14 (EER = 12), EIR = 0.246, Fan W/CFM = 0.29, one-speed fan, without Econo; Commercial SEER-rated Packaged Air Conditioners, Size Range: 55 - 65 kBTU/h, SEER = 14 (EER = 11.7), EIR = 0.249, Fan W/CFM = 0.29, two-speed fan, with Econo | HVAC | SpaceCool | dxAC_equip | pkgSEER | pkgSEER15 | 1 | 0 | 1 | 0.8 |  | NA | 1 | Package SEER AC | Cap-Tons | RT3 | RETAIL - MULTISTORY LARGE | New | CZ14 | China Lake Area (CZ14) |  |  |  | 1000 sf | 0.83741 | 0.046532 | 0.93047 | Cap-Tons/1000 sf | 1237.3148 | 1365.3815 | 1357.6481 | 0.17235 | 0.21702 | 0.19312 | 0 | 0 | 0 | 1237.3148 | 1365.3815 | 1357.6481 | 0.17235 | 0.21702 | 0.19312 | 0 | 0 | 0 | 74 | 15 | 15 | 15 | 5 | 0.5 | 1342.1851 | 915.4813 | 1227.7486 | 760.8023 | 565.1903 | 760.8023 | 0 | 0 | 0 | 0.72432 | 1.033 | 0 | 0 | [7 empty] | Medium (2013) | Medium (2013) | Medium (2013) | None
M-046 | HVAC - SEER Rated Package Rooftop AC (SEER 15) | SDGE | COM | Electric | COMHVAC - SEER Rated Package Rooftop AC (SEER 15) | Commercial SEER-rated Packaged Air Conditioners, Size Range: 18 - 55 kBTU/h, SEER = 15 (EER = 12.9), EIR = 0.234, Fan W/CFM = 0.25, one-speed fan, without Econo ; Commercial SEER-rated Packaged Air Conditioners, Size Range: 55 - 65 kBTU/h, SEER = 15 (EER = 12.6), EIR = 0.236, Fan W/CFM = 0.25, two-speed fan, with Econo (Pre-existing vintages do not include Economizer) | Com SEER-Rated Pkg AC, 18-65 kBTU/h; pre-2001: SEER = 9.7 (EER = 9.21), one-speed fan, no Econo; post-2001: SEER = 13 (EER = 11.06), one-speed fan, no Econo; 2014: SEER = 14 (EER = 12.04), one-speed fan, no Econo; Commercial SEER-rated Packaged Air Conditioners, Size Range: 55 - 65 kBTU/h, SEER = 14 (EER = 11.7), EIR = 0.249, Fan W/CFM = 0.29, two-speed fan, with Econo | Commercial SEER-rated Packaged Air Conditioners, Size Range: 18 - 55 kBTU/h, SEER = 14 (EER = 12), EIR = 0.246, Fan W/CFM = 0.29, one-speed fan, without Econo; Commercial SEER-rated Packaged Air Conditioners, Size Range: 55 - 65 kBTU/h, SEER = 14 (EER = 11.7), EIR = 0.249, Fan W/CFM = 0.29, two-speed fan, with Econo | HVAC | SpaceCool | dxAC_equip | pkgSEER | pkgSEER15 | 1 | 0 | 1 | 0.8 |  | NA | 1 | Package SEER AC | Cap-Tons | RTL | RETAIL - SINGLE-STORY LARGE | New | CZ14 | China Lake Area (CZ14) |  |  |  | 1000 sf | 1.0152 | 0.056414 | 1.1281 | Cap-Tons/1000 sf | 1295.8 | 1459.6667 | 1415.1333 | 0.1671 | 0.20677 | 0.1854 | 0 | 0 | 0 | 1295.8 | 1459.6667 | 1415.1333 | 0.1671 | 0.20677 | 0.1854 | 0 | 0 | 0 | 74 | 15 | 15 | 15 | 5 | 0.5 | 1342.1851 | 915.4813 | 1227.7486 | 760.8023 | 565.1903 | 760.8023 | 0 | 0 | 0 | 0.72432 | 1.033 | 0 | 0 | [7 empty] | Medium (2013) | Medium (2013) | Medium (2013) | None
M-046 | HVAC - SEER Rated Package Rooftop AC (SEER 15) | SDGE | COM | Electric | COMHVAC - SEER Rated Package Rooftop AC (SEER 15) | Commercial SEER-rated Packaged Air Conditioners, Size Range: 18 - 55 kBTU/h, SEER = 15 (EER = 12.9), EIR = 0.234, Fan W/CFM = 0.25, one-speed fan, without Econo ; Commercial SEER-rated Packaged Air Conditioners, Size Range: 55 - 65 kBTU/h, SEER = 15 (EER = 12.6), EIR = 0.236, Fan W/CFM = 0.25, two-speed fan, with Econo (Pre-existing vintages do not include Economizer) | Com SEER-Rated Pkg AC, 18-65 kBTU/h; pre-2001: SEER = 9.7 (EER = 9.21), one-speed fan, no Econo; post-2001: SEER = 13 (EER = 11.06), one-speed fan, no Econo; 2014: SEER = 14 (EER = 12.04), one-speed fan, no Econo; Commercial SEER-rated Packaged Air Conditioners, Size Range: 55 - 65 kBTU/h, SEER = 14 (EER = 11.7), EIR = 0.249, Fan W/CFM = 0.29, two-speed fan, with Econo | Commercial SEER-rated Packaged Air Conditioners, Size Range: 18 - 55 kBTU/h, SEER = 14 (EER = 12), EIR = 0.246, Fan W/CFM = 0.29, one-speed fan, without Econo; Commercial SEER-rated Packaged Air Conditioners, Size Range: 55 - 65 kBTU/h, SEER = 14 (EER = 11.7), EIR = 0.249, Fan W/CFM = 0.29, two-speed fan, with Econo | HVAC | SpaceCool | dxAC_equip | pkgSEER | pkgSEER15 | 1 | 0 | 1 | 0.8 |  | NA | 1 | Package SEER AC | Cap-Tons | RTS | RETAIL - SMALL | New | CZ14 | China Lake Area (CZ14) |  |  |  | 1000 sf | 1.1034 | 0.061313 | 1.226 | Cap-Tons/1000 sf | 1277 | 1581 | 1415 | 0.56709 | 0.70209 | 0.62969 | 0 | 0 | 0 | 1277 | 1581 | 1415 | 0.56709 | 0.70209 | 0.62969 | 0 | 0 | 0 | 74 | 15 | 15 | 15 | 5 | 0.5 | 1342.1851 | 915.4813 | 1227.7486 | 760.8023 | 565.1903 | 760.8023 | 0 | 0 | 0 | 0.72432 | 1.033 | 0 | 0 | [7 empty] | Medium (2013) | Medium (2013) | Medium (2013) | None
M-046 | HVAC - SEER Rated Package Rooftop AC (SEER 15) | SDGE | COM | Electric | COMHVAC - SEER Rated Package Rooftop AC (SEER 15) | Commercial SEER-rated Packaged Air Conditioners, Size Range: 18 - 55 kBTU/h, SEER = 15 (EER = 12.9), EIR = 0.234, Fan W/CFM = 0.25, one-speed fan, without Econo ; Commercial SEER-rated Packaged Air Conditioners, Size Range: 55 - 65 kBTU/h, SEER = 15 (EER = 12.6), EIR = 0.236, Fan W/CFM = 0.25, two-speed fan, with Econo (Pre-existing vintages do not include Economizer) | Com SEER-Rated Pkg AC, 18-65 kBTU/h; pre-2001: SEER = 9.7 (EER = 9.21), one-speed fan, no Econo; post-2001: SEER = 13 (EER = 11.06), one-speed fan, no Econo; 2014: SEER = 14 (EER = 12.04), one-speed fan, no Econo; Commercial SEER-rated Packaged Air Conditioners, Size Range: 55 - 65 kBTU/h, SEER = 14 (EER = 11.7), EIR = 0.249, Fan W/CFM = 0.29, two-speed fan, with Econo | Commercial SEER-rated Packaged Air Conditioners, Size Range: 18 - 55 kBTU/h, SEER = 14 (EER = 12), EIR = 0.246, Fan W/CFM = 0.29, one-speed fan, without Econo; Commercial SEER-rated Packaged Air Conditioners, Size Range: 55 - 65 kBTU/h, SEER = 14 (EER = 11.7), EIR = 0.249, Fan W/CFM = 0.29, two-speed fan, with Econo | HVAC | SpaceCool | dxAC_equip | pkgSEER | pkgSEER15 | 1 | 0 | 1 | 0.8 |  | NA | 1 | Package SEER AC | Cap-Tons | SCN | STORAGE - CONDITIONED | New | CZ14 | China Lake Area (CZ14) |  |  |  | 1000 sf | 0.60434 | 0.033581 | 0.67151 | Cap-Tons/1000 sf | 726.5933 | 810.4667 | 804.46 | 0.1247 | 0.1597 | 0.14073 | 0 | 0 | 0 | 726.5933 | 810.4667 | 804.46 | 0.1247 | 0.1597 | 0.14073 | 0 | 0 | 0 | 74 | 15 | 15 | 15 | 5 | 0.5 | 1342.1851 | 915.4813 | 1227.7486 | 760.8023 | 565.1903 | 760.8023 | 0 | 0 | 0 | 0.72432 | 1.033 | 0 | 0 | [7 empty] | Medium (2013) | Medium (2013) | Medium (2013) | None
M-046 | HVAC - SEER Rated Package Rooftop AC (SEER 15) | SDGE | COM | Electric | COMHVAC - SEER Rated Package Rooftop AC (SEER 15) | Commercial SEER-rated Packaged Air Conditioners, Size Range: 18 - 55 kBTU/h, SEER = 15 (EER = 12.9), EIR = 0.234, Fan W/CFM = 0.25, one-speed fan, without Econo ; Commercial SEER-rated Packaged Air Conditioners, Size Range: 55 - 65 kBTU/h, SEER = 15 (EER = 12.6), EIR = 0.236, Fan W/CFM = 0.25, two-speed fan, with Econo (Pre-existing vintages do not include Economizer) | Com SEER-Rated Pkg AC, 18-65 kBTU/h; pre-2001: SEER = 9.7 (EER = 9.21), one-speed fan, no Econo; post-2001: SEER = 13 (EER = 11.06), one-speed fan, no Econo; 2014: SEER = 14 (EER = 12.04), one-speed fan, no Econo; Commercial SEER-rated Packaged Air Conditioners, Size Range: 55 - 65 kBTU/h, SEER = 14 (EER = 11.7), EIR = 0.249, Fan W/CFM = 0.29, two-speed fan, with Econo | Commercial SEER-rated Packaged Air Conditioners, Size Range: 18 - 55 kBTU/h, SEER = 14 (EER = 12), EIR = 0.246, Fan W/CFM = 0.29, one-speed fan, without Econo; Commercial SEER-rated Packaged Air Conditioners, Size Range: 55 - 65 kBTU/h, SEER = 14 (EER = 11.7), EIR = 0.249, Fan W/CFM = 0.29, two-speed fan, with Econo | HVAC | SpaceCool | dxAC_equip | pkgSEER | pkgSEER15 | 1 | 0 | 1 | 0.8 |  | NA | 1 | Package SEER AC | Cap-Tons | ASM | ASSEMBLY | Existing | CZ15 | Blythe Area (CZ15) |  |  |  | 1000 sf | 2.2448 | 0.12474 | 2.4943 | Cap-Tons/1000 sf | 892.7 | 1487.8333 | 1047.3667 | 0.35265 | 0.58775 | 0.41312 | 0 | 0 | 0 | 892.7 | 1487.8333 | 1047.3667 | 0.35265 | 0.58775 | 0.41312 | 0 | 0 | 0 | 74 | 15 | 15 | 15 | 5 | 0.5 | 1342.1851 | 915.4813 | 1227.7486 | 760.8023 | 565.1903 | 760.8023 | 0 | 0 | 0 | 0.72432 | 1.033 | 0 | 0 | [7 empty] | Medium (2013) | Medium (2013) | Medium (2013) | None
M-046 | HVAC - SEER Rated Package Rooftop AC (SEER 15) | SDGE | COM | Electric | COMHVAC - SEER Rated Package Rooftop AC (SEER 15) | Commercial SEER-rated Packaged Air Conditioners, Size Range: 18 - 55 kBTU/h, SEER = 15 (EER = 12.9), EIR = 0.234, Fan W/CFM = 0.25, one-speed fan, without Econo ; Commercial SEER-rated Packaged Air Conditioners, Size Range: 55 - 65 kBTU/h, SEER = 15 (EER = 12.6), EIR = 0.236, Fan W/CFM = 0.25, two-speed fan, with Econo (Pre-existing vintages do not include Economizer) | Com SEER-Rated Pkg AC, 18-65 kBTU/h; pre-2001: SEER = 9.7 (EER = 9.21), one-speed fan, no Econo; post-2001: SEER = 13 (EER = 11.06), one-speed fan, no Econo; 2014: SEER = 14 (EER = 12.04), one-speed fan, no Econo; Commercial SEER-rated Packaged Air Conditioners, Size Range: 55 - 65 kBTU/h, SEER = 14 (EER = 11.7), EIR = 0.249, Fan W/CFM = 0.29, two-speed fan, with Econo | Commercial SEER-rated Packaged Air Conditioners, Size Range: 18 - 55 kBTU/h, SEER = 14 (EER = 12), EIR = 0.246, Fan W/CFM = 0.29, one-speed fan, without Econo; Commercial SEER-rated Packaged Air Conditioners, Size Range: 55 - 65 kBTU/h, SEER = 14 (EER = 11.7), EIR = 0.249, Fan W/CFM = 0.29, two-speed fan, with Econo | HVAC | SpaceCool | dxAC_equip | pkgSEER | pkgSEER15 | 1 | 0 | 1 | 0.8 |  | NA | 1 | Package SEER AC | Cap-Tons | ECC | EDUCATION - COMMUNITY COLLEGE | Existing | CZ15 | Blythe Area (CZ15) |  |  |  | 1000 sf | 1.3007 | 0.072274 | 1.4452 | Cap-Tons/1000 sf | 620.175 | 1033.625 | 754.175 | 0.24862 | 0.41436 | 0.30952 | 0 | 0 | 0 | 620.175 | 1033.625 | 754.175 | 0.24862 | 0.41436 | 0.30952 | 0 | 0 | 0 | 74 | 15 | 15 | 15 | 5 | 0.5 | 1342.1851 | 915.4813 | 1227.7486 | 760.8023 | 565.1903 | 760.8023 | 0 | 0 | 0 | 0.72432 | 1.033 | 0 | 0 | [7 empty] | Medium (2013) | Medium (2013) | Medium (2013) | None
M-046 | HVAC - SEER Rated Package Rooftop AC (SEER 15) | SDGE | COM | Electric | COMHVAC - SEER Rated Package Rooftop AC (SEER 15) | Commercial SEER-rated Packaged Air Conditioners, Size Range: 18 - 55 kBTU/h, SEER = 15 (EER = 12.9), EIR = 0.234, Fan W/CFM = 0.25, one-speed fan, without Econo ; Commercial SEER-rated Packaged Air Conditioners, Size Range: 55 - 65 kBTU/h, SEER = 15 (EER = 12.6), EIR = 0.236, Fan W/CFM = 0.25, two-speed fan, with Econo (Pre-existing vintages do not include Economizer) | Com SEER-Rated Pkg AC, 18-65 kBTU/h; pre-2001: SEER = 9.7 (EER = 9.21), one-speed fan, no Econo; post-2001: SEER = 13 (EER = 11.06), one-speed fan, no Econo; 2014: SEER = 14 (EER = 12.04), one-speed fan, no Econo; Commercial SEER-rated Packaged Air Conditioners, Size Range: 55 - 65 kBTU/h, SEER = 14 (EER = 11.7), EIR = 0.249, Fan W/CFM = 0.29, two-speed fan, with Econo | Commercial SEER-rated Packaged Air Conditioners, Size Range: 18 - 55 kBTU/h, SEER = 14 (EER = 12), EIR = 0.246, Fan W/CFM = 0.29, one-speed fan, without Econo; Commercial SEER-rated Packaged Air Conditioners, Size Range: 55 - 65 kBTU/h, SEER = 14 (EER = 11.7), EIR = 0.249, Fan W/CFM = 0.29, two-speed fan, with Econo | HVAC | SpaceCool | dxAC_equip | pkgSEER | pkgSEER15 | 1 | 0 | 1 | 0.8 |  | NA | 1 | Package SEER AC | Cap-Tons | EPR | EDUCATION - PRIMARY SCHOOL | Existing | CZ15 | Blythe Area (CZ15) |  |  |  | 1000 sf | 1.5754 | 0.087539 | 1.7505 | Cap-Tons/1000 sf | 518.02 | 863.3667 | 612.62 | 0.31931 | 0.53218 | 0.37688 | 0 | 0 | 0 | 518.02 | 863.3667 | 612.62 | 0.31931 | 0.53218 | 0.37688 | 0 | 0 | 0 | 74 | 15 | 15 | 15 | 5 | 0.5 | 1342.1851 | 915.4813 | 1227.7486 | 760.8023 | 565.1903 | 760.8023 | 0 | 0 | 0 | 0.72432 | 1.033 | 0 | 0 | [7 empty] | Medium (2013) | Medium (2013) | Medium (2013) | None
M-046 | HVAC - SEER Rated Package Rooftop AC (SEER 15) | SDGE | COM | Electric | COMHVAC - SEER Rated Package Rooftop AC (SEER 15) | Commercial SEER-rated Packaged Air Conditioners, Size Range: 18 - 55 kBTU/h, SEER = 15 (EER = 12.9), EIR = 0.234, Fan W/CFM = 0.25, one-speed fan, without Econo ; Commercial SEER-rated Packaged Air Conditioners, Size Range: 55 - 65 kBTU/h, SEER = 15 (EER = 12.6), EIR = 0.236, Fan W/CFM = 0.25, two-speed fan, with Econo (Pre-existing vintages do not include Economizer) | Com SEER-Rated Pkg AC, 18-65 kBTU/h; pre-2001: SEER = 9.7 (EER = 9.21), one-speed fan, no Econo; post-2001: SEER = 13 (EER = 11.06), one-speed fan, no Econo; 2014: SEER = 14 (EER = 12.04), one-speed fan, no Econo; Commercial SEER-rated Packaged Air Conditioners, Size Range: 55 - 65 kBTU/h, SEER = 14 (EER = 11.7), EIR = 0.249, Fan W/CFM = 0.29, two-speed fan, with Econo | Commercial SEER-rated Packaged Air Conditioners, Size Range: 18 - 55 kBTU/h, SEER = 14 (EER = 12), EIR = 0.246, Fan W/CFM = 0.29, one-speed fan, without Econo; Commercial SEER-rated Packaged Air Conditioners, Size Range: 55 - 65 kBTU/h, SEER = 14 (EER = 11.7), EIR = 0.249, Fan W/CFM = 0.29, two-speed fan, with Econo | HVAC | SpaceCool | dxAC_equip | pkgSEER | pkgSEER15 | 1 | 0 | 1 | 0.8 |  | NA | 1 | Package SEER AC | Cap-Tons | ERC | EDUCATION - RELOCATABLE CLASSROOM | Existing | CZ15 | Blythe Area (CZ15) |  |  |  | 1000 sf | 1.8627 | 0.1035 | 2.0697 | Cap-Tons/1000 sf | 665.28 | 1108.8 | 782.9467 | 0.29479 | 0.49132 | 0.35229 | 0 | 0 | 0 | 665.28 | 1108.8 | 782.9467 | 0.29479 | 0.49132 | 0.35229 | 0 | 0 | 0 | 74 | 15 | 15 | 15 | 5 | 0.5 | 1342.1851 | 915.4813 | 1227.7486 | 760.8023 | 565.1903 | 760.8023 | 0 | 0 | 0 | 0.72432 | 1.033 | 0 | 0 | [7 empty] | Medium (2013) | Medium (2013) | Medium (2013) | None
M-046 | HVAC - SEER Rated Package Rooftop AC (SEER 15) | SDGE | COM | Electric | COMHVAC - SEER Rated Package Rooftop AC (SEER 15) | Commercial SEER-rated Packaged Air Conditioners, Size Range: 18 - 55 kBTU/h, SEER = 15 (EER = 12.9), EIR = 0.234, Fan W/CFM = 0.25, one-speed fan, without Econo ; Commercial SEER-rated Packaged Air Conditioners, Size Range: 55 - 65 kBTU/h, SEER = 15 (EER = 12.6), EIR = 0.236, Fan W/CFM = 0.25, two-speed fan, with Econo (Pre-existing vintages do not include Economizer) | Com SEER-Rated Pkg AC, 18-65 kBTU/h; pre-2001: SEER = 9.7 (EER = 9.21), one-speed fan, no Econo; post-2001: SEER = 13 (EER = 11.06), one-speed fan, no Econo; 2014: SEER = 14 (EER = 12.04), one-speed fan, no Econo; Commercial SEER-rated Packaged Air Conditioners, Size Range: 55 - 65 kBTU/h, SEER = 14 (EER = 11.7), EIR = 0.249, Fan W/CFM = 0.29, two-speed fan, with Econo | Commercial SEER-rated Packaged Air Conditioners, Size Range: 18 - 55 kBTU/h, SEER = 14 (EER = 12), EIR = 0.246, Fan W/CFM = 0.29, one-speed fan, without Econo; Commercial SEER-rated Packaged Air Conditioners, Size Range: 55 - 65 kBTU/h, SEER = 14 (EER = 11.7), EIR = 0.249, Fan W/CFM = 0.29, two-speed fan, with Econo | HVAC | SpaceCool | dxAC_equip | pkgSEER | pkgSEER15 | 1 | 0 | 1 | 0.8 |  | NA | 1 | Package SEER AC | Cap-Tons | ESE | EDUCATION - SECONDARY SCHOOL | Existing | CZ15 | Blythe Area (CZ15) |  |  |  | 1000 sf | 1.5328 | 0.085173 | 1.7032 | Cap-Tons/1000 sf | 611.82 | 1019.7 | 723.0867 | 0.32122 | 0.53536 | 0.38075 | 0 | 0 | 0 | 611.82 | 1019.7 | 723.0867 | 0.32122 | 0.53536 | 0.38075 | 0 | 0 | 0 | 74 | 15 | 15 | 15 | 5 | 0.5 | 1342.1851 | 915.4813 | 1227.7486 | 760.8023 | 565.1903 | 760.8023 | 0 | 0 | 0 | 0.72432 | 1.033 | 0 | 0 | [7 empty] | Medium (2013) | Medium (2013) | Medium (2013) | None
M-046 | HVAC - SEER Rated Package Rooftop AC (SEER 15) | SDGE | COM | Electric | COMHVAC - SEER Rated Package Rooftop AC (SEER 15) | Commercial SEER-rated Packaged Air Conditioners, Size Range: 18 - 55 kBTU/h, SEER = 15 (EER = 12.9), EIR = 0.234, Fan W/CFM = 0.25, one-speed fan, without Econo ; Commercial SEER-rated Packaged Air Conditioners, Size Range: 55 - 65 kBTU/h, SEER = 15 (EER = 12.6), EIR = 0.236, Fan W/CFM = 0.25, two-speed fan, with Econo (Pre-existing vintages do not include Economizer) | Com SEER-Rated Pkg AC, 18-65 kBTU/h; pre-2001: SEER = 9.7 (EER = 9.21), one-speed fan, no Econo; post-2001: SEER = 13 (EER = 11.06), one-speed fan, no Econo; 2014: SEER = 14 (EER = 12.04), one-speed fan, no Econo; Commercial SEER-rated Packaged Air Conditioners, Size Range: 55 - 65 kBTU/h, SEER = 14 (EER = 11.7), EIR = 0.249, Fan W/CFM = 0.29, two-speed fan, with Econo | Commercial SEER-rated Packaged Air Conditioners, Size Range: 18 - 55 kBTU/h, SEER = 14 (EER = 12), EIR = 0.246, Fan W/CFM = 0.29, one-speed fan, without Econo; Commercial SEER-rated Packaged Air Conditioners, Size Range: 55 - 65 kBTU/h, SEER = 14 (EER = 11.7), EIR = 0.249, Fan W/CFM = 0.29, two-speed fan, with Econo | HVAC | SpaceCool | dxAC_equip | pkgSEER | pkgSEER15 | 1 | 0 | 1 | 0.8 |  | NA | 1 | Package SEER AC | Cap-Tons | EUN | EDUCATION - UNIVERSITY | Existing | CZ15 | Blythe Area (CZ15) |  |  |  | 1000 sf | 1.3083 | 0.0727 | 1.4537 | Cap-Tons/1000 sf | 681.205 | 1135.3417 | 819.5383 | 0.24833 | 0.41389 | 0.30756 | 0 | 0 | 0 | 681.205 | 1135.3417 | 819.5383 | 0.24833 | 0.41389 | 0.30756 | 0 | 0 | 0 | 74 | 15 | 15 | 15 | 5 | 0.5 | 1342.1851 | 915.4813 | 1227.7486 | 760.8023 | 565.1903 | 760.8023 | 0 | 0 | 0 | 0.72432 | 1.033 | 0 | 0 | [7 empty] | Medium (2013) | Medium (2013) | Medium (2013) | None
M-046 | HVAC - SEER Rated Package Rooftop AC (SEER 15) | SDGE | COM | Electric | COMHVAC - SEER Rated Package Rooftop AC (SEER 15) | Commercial SEER-rated Packaged Air Conditioners, Size Range: 18 - 55 kBTU/h, SEER = 15 (EER = 12.9), EIR = 0.234, Fan W/CFM = 0.25, one-speed fan, without Econo ; Commercial SEER-rated Packaged Air Conditioners, Size Range: 55 - 65 kBTU/h, SEER = 15 (EER = 12.6), EIR = 0.236, Fan W/CFM = 0.25, two-speed fan, with Econo (Pre-existing vintages do not include Economizer) | Com SEER-Rated Pkg AC, 18-65 kBTU/h; pre-2001: SEER = 9.7 (EER = 9.21), one-speed fan, no Econo; post-2001: SEER = 13 (EER = 11.06), one-speed fan, no Econo; 2014: SEER = 14 (EER = 12.04), one-speed fan, no Econo; Commercial SEER-rated Packaged Air Conditioners, Size Range: 55 - 65 kBTU/h, SEER = 14 (EER = 11.7), EIR = 0.249, Fan W/CFM = 0.29, two-speed fan, with Econo | Commercial SEER-rated Packaged Air Conditioners, Size Range: 18 - 55 kBTU/h, SEER = 14 (EER = 12), EIR = 0.246, Fan W/CFM = 0.29, one-speed fan, without Econo; Commercial SEER-rated Packaged Air Conditioners, Size Range: 55 - 65 kBTU/h, SEER = 14 (EER = 11.7), EIR = 0.249, Fan W/CFM = 0.29, two-speed fan, with Econo | HVAC | SpaceCool | dxAC_equip | pkgSEER | pkgSEER15 | 1 | 0 | 1 | 0.8 |  | NA | 1 | Package SEER AC | Cap-Tons | GRO | GROCERY | Existing | CZ15 | Blythe Area (CZ15) |  |  |  | 1000 sf | 2.4075 | 0.13378 | 2.675 | Cap-Tons/1000 sf | 694.2 | 1157 | 828.2 | 0.22996 | 0.38327 | 0.27386 | 0 | 0 | 0 | 694.2 | 1157 | 828.2 | 0.22996 | 0.38327 | 0.27386 | 0 | 0 | 0 | 74 | 15 | 15 | 15 | 5 | 0.5 | 1342.1851 | 915.4813 | 1227.7486 | 760.8023 | 565.1903 | 760.8023 | 0 | 0 | 0 | 0.72432 | 1.033 | 0 | 0 | [7 empty] | Medium (2013) | Medium (2013) | Medium (2013) | None
M-046 | HVAC - SEER Rated Package Rooftop AC (SEER 15) | SDGE | COM | Electric | COMHVAC - SEER Rated Package Rooftop AC (SEER 15) | Commercial SEER-rated Packaged Air Conditioners, Size Range: 18 - 55 kBTU/h, SEER = 15 (EER = 12.9), EIR = 0.234, Fan W/CFM = 0.25, one-speed fan, without Econo ; Commercial SEER-rated Packaged Air Conditioners, Size Range: 55 - 65 kBTU/h, SEER = 15 (EER = 12.6), EIR = 0.236, Fan W/CFM = 0.25, two-speed fan, with Econo (Pre-existing vintages do not include Economizer) | Com SEER-Rated Pkg AC, 18-65 kBTU/h; pre-2001: SEER = 9.7 (EER = 9.21), one-speed fan, no Econo; post-2001: SEER = 13 (EER = 11.06), one-speed fan, no Econo; 2014: SEER = 14 (EER = 12.04), one-speed fan, no Econo; Commercial SEER-rated Packaged Air Conditioners, Size Range: 55 - 65 kBTU/h, SEER = 14 (EER = 11.7), EIR = 0.249, Fan W/CFM = 0.29, two-speed fan, with Econo | Commercial SEER-rated Packaged Air Conditioners, Size Range: 18 - 55 kBTU/h, SEER = 14 (EER = 12), EIR = 0.246, Fan W/CFM = 0.29, one-speed fan, without Econo; Commercial SEER-rated Packaged Air Conditioners, Size Range: 55 - 65 kBTU/h, SEER = 14 (EER = 11.7), EIR = 0.249, Fan W/CFM = 0.29, two-speed fan, with Econo | HVAC | SpaceCool | dxAC_equip | pkgSEER | pkgSEER15 | 1 | 0 | 1 | 0.8 |  | NA | 1 | Package SEER AC | Cap-Tons | HSP | HEALTH/MEDICAL - HOSPITAL | Existing | CZ15 | Blythe Area (CZ15) |  |  |  | 1000 sf | 1.8774 | 0.10432 | 2.086 | Cap-Tons/1000 sf | 1093.75 | 1822.9167 | 1291.4167 | 0.21488 | 0.35814 | 0.26282 | 0 | 0 | 0 | 1093.75 | 1822.9167 | 1291.4167 | 0.21488 | 0.35814 | 0.26282 | 0 | 0 | 0 | 74 | 15 | 15 | 15 | 5 | 0.5 | 1342.1851 | 915.4813 | 1227.7486 | 760.8023 | 565.1903 | 760.8023 | 0 | 0 | 0 | 0.72432 | 1.033 | 0 | 0 | [7 empty] | Medium (2013) | Medium (2013) | Medium (2013) | None
M-046 | HVAC - SEER Rated Package Rooftop AC (SEER 15) | SDGE | COM | Electric | COMHVAC - SEER Rated Package Rooftop AC (SEER 15) | Commercial SEER-rated Packaged Air Conditioners, Size Range: 18 - 55 kBTU/h, SEER = 15 (EER = 12.9), EIR = 0.234, Fan W/CFM = 0.25, one-speed fan, without Econo ; Commercial SEER-rated Packaged Air Conditioners, Size Range: 55 - 65 kBTU/h, SEER = 15 (EER = 12.6), EIR = 0.236, Fan W/CFM = 0.25, two-speed fan, with Econo (Pre-existing vintages do not include Economizer) | Com SEER-Rated Pkg AC, 18-65 kBTU/h; pre-2001: SEER = 9.7 (EER = 9.21), one-speed fan, no Econo; post-2001: SEER = 13 (EER = 11.06), one-speed fan, no Econo; 2014: SEER = 14 (EER = 12.04), one-speed fan, no Econo; Commercial SEER-rated Packaged Air Conditioners, Size Range: 55 - 65 kBTU/h, SEER = 14 (EER = 11.7), EIR = 0.249, Fan W/CFM = 0.29, two-speed fan, with Econo | Commercial SEER-rated Packaged Air Conditioners, Size Range: 18 - 55 kBTU/h, SEER = 14 (EER = 12), EIR = 0.246, Fan W/CFM = 0.29, one-speed fan, without Econo; Commercial SEER-rated Packaged Air Conditioners, Size Range: 55 - 65 kBTU/h, SEER = 14 (EER = 11.7), EIR = 0.249, Fan W/CFM = 0.29, two-speed fan, with Econo | HVAC | SpaceCool | dxAC_equip | pkgSEER | pkgSEER15 | 1 | 0 | 1 | 0.8 |  | NA | 1 | Package SEER AC | Cap-Tons | HTL | LODGING - HOTEL | Existing | CZ15 | Blythe Area (CZ15) |  |  |  | 1000 sf | 1.0504 | 0.058367 | 1.1671 | Cap-Tons/1000 sf | 1189.8 | 1983 | 1403.8 | 0.27727 | 0.46212 | 0.33597 | 0 | 0 | 0 | 1189.8 | 1983 | 1403.8 | 0.27727 | 0.46212 | 0.33597 | 0 | 0 | 0 | 74 | 15 | 15 | 15 | 5 | 0.5 | 1342.1851 | 915.4813 | 1227.7486 | 760.8023 | 565.1903 | 760.8023 | 0 | 0 | 0 | 0.72432 | 1.033 | 0 | 0 | [7 empty] | Medium (2013) | Medium (2013) | Medium (2013) | None
M-046 | HVAC - SEER Rated Package Rooftop AC (SEER 15) | SDGE | COM | Electric | COMHVAC - SEER Rated Package Rooftop AC (SEER 15) | Commercial SEER-rated Packaged Air Conditioners, Size Range: 18 - 55 kBTU/h, SEER = 15 (EER = 12.9), EIR = 0.234, Fan W/CFM = 0.25, one-speed fan, without Econo ; Commercial SEER-rated Packaged Air Conditioners, Size Range: 55 - 65 kBTU/h, SEER = 15 (EER = 12.6), EIR = 0.236, Fan W/CFM = 0.25, two-speed fan, with Econo (Pre-existing vintages do not include Economizer) | Com SEER-Rated Pkg AC, 18-65 kBTU/h; pre-2001: SEER = 9.7 (EER = 9.21), one-speed fan, no Econo; post-2001: SEER = 13 (EER = 11.06), one-speed fan, no Econo; 2014: SEER = 14 (EER = 12.04), one-speed fan, no Econo; Commercial SEER-rated Packaged Air Conditioners, Size Range: 55 - 65 kBTU/h, SEER = 14 (EER = 11.7), EIR = 0.249, Fan W/CFM = 0.29, two-speed fan, with Econo | Commercial SEER-rated Packaged Air Conditioners, Size Range: 18 - 55 kBTU/h, SEER = 14 (EER = 12), EIR = 0.246, Fan W/CFM = 0.29, one-speed fan, without Econo; Commercial SEER-rated Packaged Air Conditioners, Size Range: 55 - 65 kBTU/h, SEER = 14 (EER = 11.7), EIR = 0.249, Fan W/CFM = 0.29, two-speed fan, with Econo | HVAC | SpaceCool | dxAC_equip | pkgSEER | pkgSEER15 | 1 | 0 | 1 | 0.8 |  | NA | 1 | Package SEER AC | Cap-Tons | MTL | LODGING - MOTEL | Existing | CZ15 | Blythe Area (CZ15) |  |  |  | 1000 sf | 1.0504 | 0.058367 | 1.1671 | Cap-Tons/1000 sf | 1189.8 | 1983 | 1403.8 | 0.27727 | 0.46212 | 0.33597 | 0 | 0 | 0 | 1189.8 | 1983 | 1403.8 | 0.27727 | 0.46212 | 0.33597 | 0 | 0 | 0 | 74 | 15 | 15 | 15 | 5 | 0.5 | 1342.1851 | 915.4813 | 1227.7486 | 760.8023 | 565.1903 | 760.8023 | 0 | 0 | 0 | 0.72432 | 1.033 | 0 | 0 | [7 empty] | Medium (2013) | Medium (2013) | Medium (2013) | None
M-046 | HVAC - SEER Rated Package Rooftop AC (SEER 15) | SDGE | COM | Electric | COMHVAC - SEER Rated Package Rooftop AC (SEER 15) | Commercial SEER-rated Packaged Air Conditioners, Size Range: 18 - 55 kBTU/h, SEER = 15 (EER = 12.9), EIR = 0.234, Fan W/CFM = 0.25, one-speed fan, without Econo ; Commercial SEER-rated Packaged Air Conditioners, Size Range: 55 - 65 kBTU/h, SEER = 15 (EER = 12.6), EIR = 0.236, Fan W/CFM = 0.25, two-speed fan, with Econo (Pre-existing vintages do not include Economizer) | Com SEER-Rated Pkg AC, 18-65 kBTU/h; pre-2001: SEER = 9.7 (EER = 9.21), one-speed fan, no Econo; post-2001: SEER = 13 (EER = 11.06), one-speed fan, no Econo; 2014: SEER = 14 (EER = 12.04), one-speed fan, no Econo; Commercial SEER-rated Packaged Air Conditioners, Size Range: 55 - 65 kBTU/h, SEER = 14 (EER = 11.7), EIR = 0.249, Fan W/CFM = 0.29, two-speed fan, with Econo | Commercial SEER-rated Packaged Air Conditioners, Size Range: 18 - 55 kBTU/h, SEER = 14 (EER = 12), EIR = 0.246, Fan W/CFM = 0.29, one-speed fan, without Econo; Commercial SEER-rated Packaged Air Conditioners, Size Range: 55 - 65 kBTU/h, SEER = 14 (EER = 11.7), EIR = 0.249, Fan W/CFM = 0.29, two-speed fan, with Econo | HVAC | SpaceCool | dxAC_equip | pkgSEER | pkgSEER15 | 1 | 0 | 1 | 0.8 |  | NA | 1 | Package SEER AC | Cap-Tons | NRS | HEALTH/MEDICAL - NURSING HOME | Existing | CZ15 | Blythe Area (CZ15) |  |  |  | 1000 sf | 1.8774 | 0.10432 | 2.086 | Cap-Tons/1000 sf | 1002.625 | 1671.0417 | 1184.625 | 0.22222 | 0.37037 | 0.26919 | 0 | 0 | 0 | 1002.625 | 1671.0417 | 1184.625 | 0.22222 | 0.37037 | 0.26919 | 0 | 0 | 0 | 74 | 15 | 15 | 15 | 5 | 0.5 | 1342.1851 | 915.4813 | 1227.7486 | 760.8023 | 565.1903 | 760.8023 | 0 | 0 | 0 | 0.72432 | 1.033 | 0 | 0 | [7 empty] | Medium (2013) | Medium (2013) | Medium (2013) | None
M-046 | HVAC - SEER Rated Package Rooftop AC (SEER 15) | SDGE | COM | Electric | COMHVAC - SEER Rated Package Rooftop AC (SEER 15) | Commercial SEER-rated Packaged Air Conditioners, Size Range: 18 - 55 kBTU/h, SEER = 15 (EER = 12.9), EIR = 0.234, Fan W/CFM = 0.25, one-speed fan, without Econo ; Commercial SEER-rated Packaged Air Conditioners, Size Range: 55 - 65 kBTU/h, SEER = 15 (EER = 12.6), EIR = 0.236, Fan W/CFM = 0.25, two-speed fan, with Econo (Pre-existing vintages do not include Economizer) | Com SEER-Rated Pkg AC, 18-65 kBTU/h; pre-2001: SEER = 9.7 (EER = 9.21), one-speed fan, no Econo; post-2001: SEER = 13 (EER = 11.06), one-speed fan, no Econo; 2014: SEER = 14 (EER = 12.04), one-speed fan, no Econo; Commercial SEER-rated Packaged Air Conditioners, Size Range: 55 - 65 kBTU/h, SEER = 14 (EER = 11.7), EIR = 0.249, Fan W/CFM = 0.29, two-speed fan, with Econo | Commercial SEER-rated Packaged Air Conditioners, Size Range: 18 - 55 kBTU/h, SEER = 14 (EER = 12), EIR = 0.246, Fan W/CFM = 0.29, one-speed fan, without Econo; Commercial SEER-rated Packaged Air Conditioners, Size Range: 55 - 65 kBTU/h, SEER = 14 (EER = 11.7), EIR = 0.249, Fan W/CFM = 0.29, two-speed fan, with Econo | HVAC | SpaceCool | dxAC_equip | pkgSEER | pkgSEER15 | 1 | 0 | 1 | 0.8 |  | NA | 1 | Package SEER AC | Cap-Tons | OFL | OFFICE - LARGE | Existing | CZ15 | Blythe Area (CZ15) |  |  |  | 1000 sf | 1.3714 | 0.076206 | 1.5238 | Cap-Tons/1000 sf | 861.336 | 1435.5599 | 976.6693 | 0.369 | 0.615 | 0.42544 | 0 | 0 | 0 | 861.336 | 1435.5599 | 976.6693 | 0.369 | 0.615 | 0.42544 | 0 | 0 | 0 | 74 | 15 | 15 | 15 | 5 | 0.5 | 1342.1851 | 915.4813 | 1227.7486 | 760.8023 | 565.1903 | 760.8023 | 0 | 0 | 0 | 0.72432 | 1.033 | 0 | 0 | [7 empty] | Medium (2013) | Medium (2013) | Medium (2013) | None
M-046 | HVAC - SEER Rated Package Rooftop AC (SEER 15) | SDGE | COM | Electric | COMHVAC - SEER Rated Package Rooftop AC (SEER 15) | Commercial SEER-rated Packaged Air Conditioners, Size Range: 18 - 55 kBTU/h, SEER = 15 (EER = 12.9), EIR = 0.234, Fan W/CFM = 0.25, one-speed fan, without Econo ; Commercial SEER-rated Packaged Air Conditioners, Size Range: 55 - 65 kBTU/h, SEER = 15 (EER = 12.6), EIR = 0.236, Fan W/CFM = 0.25, two-speed fan, with Econo (Pre-existing vintages do not include Economizer) | Com SEER-Rated Pkg AC, 18-65 kBTU/h; pre-2001: SEER = 9.7 (EER = 9.21), one-speed fan, no Econo; post-2001: SEER = 13 (EER = 11.06), one-speed fan, no Econo; 2014: SEER = 14 (EER = 12.04), one-speed fan, no Econo; Commercial SEER-rated Packaged Air Conditioners, Size Range: 55 - 65 kBTU/h, SEER = 14 (EER = 11.7), EIR = 0.249, Fan W/CFM = 0.29, two-speed fan, with Econo | Commercial SEER-rated Packaged Air Conditioners, Size Range: 18 - 55 kBTU/h, SEER = 14 (EER = 12), EIR = 0.246, Fan W/CFM = 0.29, one-speed fan, without Econo; Commercial SEER-rated Packaged Air Conditioners, Size Range: 55 - 65 kBTU/h, SEER = 14 (EER = 11.7), EIR = 0.249, Fan W/CFM = 0.29, two-speed fan, with Econo | HVAC | SpaceCool | dxAC_equip | pkgSEER | pkgSEER15 | 1 | 0 | 1 | 0.8 |  | NA | 1 | Package SEER AC | Cap-Tons | OFS | OFFICE - SMALL | Existing | CZ15 | Blythe Area (CZ15) |  |  |  | 1000 sf | 1.6652 | 0.092529 | 1.8503 | Cap-Tons/1000 sf | 659.8308 | 1099.7179 | 774.1641 | 0.30475 | 0.50792 | 0.36469 | 0 | 0 | 0 | 659.8308 | 1099.7179 | 774.1641 | 0.30475 | 0.50792 | 0.36469 | 0 | 0 | 0 | 74 | 15 | 15 | 15 | 5 | 0.5 | 1342.1851 | 915.4813 | 1227.7486 | 760.8023 | 565.1903 | 760.8023 | 0 | 0 | 0 | 0.72432 | 1.033 | 0 | 0 | [7 empty] | Medium (2013) | Medium (2013) | Medium (2013) | None
M-046 | HVAC - SEER Rated Package Rooftop AC (SEER 15) | SDGE | COM | Electric | COMHVAC - SEER Rated Package Rooftop AC (SEER 15) | Commercial SEER-rated Packaged Air Conditioners, Size Range: 18 - 55 kBTU/h, SEER = 15 (EER = 12.9), EIR = 0.234, Fan W/CFM = 0.25, one-speed fan, without Econo ; Commercial SEER-rated Packaged Air Conditioners, Size Range: 55 - 65 kBTU/h, SEER = 15 (EER = 12.6), EIR = 0.236, Fan W/CFM = 0.25, two-speed fan, with Econo (Pre-existing vintages do not include Economizer) | Com SEER-Rated Pkg AC, 18-65 kBTU/h; pre-2001: SEER = 9.7 (EER = 9.21), one-speed fan, no Econo; post-2001: SEER = 13 (EER = 11.06), one-speed fan, no Econo; 2014: SEER = 14 (EER = 12.04), one-speed fan, no Econo; Commercial SEER-rated Packaged Air Conditioners, Size Range: 55 - 65 kBTU/h, SEER = 14 (EER = 11.7), EIR = 0.249, Fan W/CFM = 0.29, two-speed fan, with Econo | Commercial SEER-rated Packaged Air Conditioners, Size Range: 18 - 55 kBTU/h, SEER = 14 (EER = 12), EIR = 0.246, Fan W/CFM = 0.29, one-speed fan, without Econo; Commercial SEER-rated Packaged Air Conditioners, Size Range: 55 - 65 kBTU/h, SEER = 14 (EER = 11.7), EIR = 0.249, Fan W/CFM = 0.29, two-speed fan, with Econo | HVAC | SpaceCool | dxAC_equip | pkgSEER | pkgSEER15 | 1 | 0 | 1 | 0.8 |  | NA | 1 | Package SEER AC | Cap-Tons | RFF | RESTAURANT - FAST-FOOD | Existing | CZ15 | Blythe Area (CZ15) |  |  |  | 1000 sf | 2.9284 | 0.16272 | 3.2539 | Cap-Tons/1000 sf | 1005.3 | 1675.5 | 1197.9667 | 0.30378 | 0.5063 | 0.36098 | 0 | 0 | 0 | 1005.3 | 1675.5 | 1197.9667 | 0.30378 | 0.5063 | 0.36098 | 0 | 0 | 0 | 74 | 15 | 15 | 15 | 5 | 0.5 | 1342.1851 | 915.4813 | 1227.7486 | 760.8023 | 565.1903 | 760.8023 | 0 | 0 | 0 | 0.72432 | 1.033 | 0 | 0 | [7 empty] | Medium (2013) | Medium (2013) | Medium (2013) | None
M-046 | HVAC - SEER Rated Package Rooftop AC (SEER 15) | SDGE | COM | Electric | COMHVAC - SEER Rated Package Rooftop AC (SEER 15) | Commercial SEER-rated Packaged Air Conditioners, Size Range: 18 - 55 kBTU/h, SEER = 15 (EER = 12.9), EIR = 0.234, Fan W/CFM = 0.25, one-speed fan, without Econo ; Commercial SEER-rated Packaged Air Conditioners, Size Range: 55 - 65 kBTU/h, SEER = 15 (EER = 12.6), EIR = 0.236, Fan W/CFM = 0.25, two-speed fan, with Econo (Pre-existing vintages do not include Economizer) | Com SEER-Rated Pkg AC, 18-65 kBTU/h; pre-2001: SEER = 9.7 (EER = 9.21), one-speed fan, no Econo; post-2001: SEER = 13 (EER = 11.06), one-speed fan, no Econo; 2014: SEER = 14 (EER = 12.04), one-speed fan, no Econo; Commercial SEER-rated Packaged Air Conditioners, Size Range: 55 - 65 kBTU/h, SEER = 14 (EER = 11.7), EIR = 0.249, Fan W/CFM = 0.29, two-speed fan, with Econo | Commercial SEER-rated Packaged Air Conditioners, Size Range: 18 - 55 kBTU/h, SEER = 14 (EER = 12), EIR = 0.246, Fan W/CFM = 0.29, one-speed fan, without Econo; Commercial SEER-rated Packaged Air Conditioners, Size Range: 55 - 65 kBTU/h, SEER = 14 (EER = 11.7), EIR = 0.249, Fan W/CFM = 0.29, two-speed fan, with Econo | HVAC | SpaceCool | dxAC_equip | pkgSEER | pkgSEER15 | 1 | 0 | 1 | 0.8 |  | NA | 1 | Package SEER AC | Cap-Tons | RSD | RESTAURANT - SIT-DOWN | Existing | CZ15 | Blythe Area (CZ15) |  |  |  | 1000 sf | 1.9328 | 0.1074 | 2.1476 | Cap-Tons/1000 sf | 927.1865 | 1545.3109 | 1074.5199 | 0.35348 | 0.58913 | 0.40654 | 0 | 0 | 0 | 927.1865 | 1545.3109 | 1074.5199 | 0.35348 | 0.58913 | 0.40654 | 0 | 0 | 0 | 74 | 15 | 15 | 15 | 5 | 0.5 | 1342.1851 | 915.4813 | 1227.7486 | 760.8023 | 565.1903 | 760.8023 | 0 | 0 | 0 | 0.72432 | 1.033 | 0 | 0 | [7 empty] | Medium (2013) | Medium (2013) | Medium (2013) | None
M-046 | HVAC - SEER Rated Package Rooftop AC (SEER 15) | SDGE | COM | Electric | COMHVAC - SEER Rated Package Rooftop AC (SEER 15) | Commercial SEER-rated Packaged Air Conditioners, Size Range: 18 - 55 kBTU/h, SEER = 15 (EER = 12.9), EIR = 0.234, Fan W/CFM = 0.25, one-speed fan, without Econo ; Commercial SEER-rated Packaged Air Conditioners, Size Range: 55 - 65 kBTU/h, SEER = 15 (EER = 12.6), EIR = 0.236, Fan W/CFM = 0.25, two-speed fan, with Econo (Pre-existing vintages do not include Economizer) | Com SEER-Rated Pkg AC, 18-65 kBTU/h; pre-2001: SEER = 9.7 (EER = 9.21), one-speed fan, no Econo; post-2001: SEER = 13 (EER = 11.06), one-speed fan, no Econo; 2014: SEER = 14 (EER = 12.04), one-speed fan, no Econo; Commercial SEER-rated Packaged Air Conditioners, Size Range: 55 - 65 kBTU/h, SEER = 14 (EER = 11.7), EIR = 0.249, Fan W/CFM = 0.29, two-speed fan, with Econo | Commercial SEER-rated Packaged Air Conditioners, Size Range: 18 - 55 kBTU/h, SEER = 14 (EER = 12), EIR = 0.246, Fan W/CFM = 0.29, one-speed fan, without Econo; Commercial SEER-rated Packaged Air Conditioners, Size Range: 55 - 65 kBTU/h, SEER = 14 (EER = 11.7), EIR = 0.249, Fan W/CFM = 0.29, two-speed fan, with Econo | HVAC | SpaceCool | dxAC_equip | pkgSEER | pkgSEER15 | 1 | 0 | 1 | 0.8 |  | NA | 1 | Package SEER AC | Cap-Tons | RT3 | RETAIL - MULTISTORY LARGE | Existing | CZ15 | Blythe Area (CZ15) |  |  |  | 1000 sf | 0.83741 | 0.046532 | 0.93047 | Cap-Tons/1000 sf | 819.2289 | 1365.3815 | 972.2289 | 0.29673 | 0.49454 | 0.35586 | 0 | 0 | 0 | 819.2289 | 1365.3815 | 972.2289 | 0.29673 | 0.49454 | 0.35586 | 0 | 0 | 0 | 74 | 15 | 15 | 15 | 5 | 0.5 | 1342.1851 | 915.4813 | 1227.7486 | 760.8023 | 565.1903 | 760.8023 | 0 | 0 | 0 | 0.72432 | 1.033 | 0 | 0 | [7 empty] | Medium (2013) | Medium (2013) | Medium (2013) | None
M-046 | HVAC - SEER Rated Package Rooftop AC (SEER 15) | SDGE | COM | Electric | COMHVAC - SEER Rated Package Rooftop AC (SEER 15) | Commercial SEER-rated Packaged Air Conditioners, Size Range: 18 - 55 kBTU/h, SEER = 15 (EER = 12.9), EIR = 0.234, Fan W/CFM = 0.25, one-speed fan, without Econo ; Commercial SEER-rated Packaged Air Conditioners, Size Range: 55 - 65 kBTU/h, SEER = 15 (EER = 12.6), EIR = 0.236, Fan W/CFM = 0.25, two-speed fan, with Econo (Pre-existing vintages do not include Economizer) | Com SEER-Rated Pkg AC, 18-65 kBTU/h; pre-2001: SEER = 9.7 (EER = 9.21), one-speed fan, no Econo; post-2001: SEER = 13 (EER = 11.06), one-speed fan, no Econo; 2014: SEER = 14 (EER = 12.04), one-speed fan, no Econo; Commercial SEER-rated Packaged Air Conditioners, Size Range: 55 - 65 kBTU/h, SEER = 14 (EER = 11.7), EIR = 0.249, Fan W/CFM = 0.29, two-speed fan, with Econo | Commercial SEER-rated Packaged Air Conditioners, Size Range: 18 - 55 kBTU/h, SEER = 14 (EER = 12), EIR = 0.246, Fan W/CFM = 0.29, one-speed fan, without Econo; Commercial SEER-rated Packaged Air Conditioners, Size Range: 55 - 65 kBTU/h, SEER = 14 (EER = 11.7), EIR = 0.249, Fan W/CFM = 0.29, two-speed fan, with Econo | HVAC | SpaceCool | dxAC_equip | pkgSEER | pkgSEER15 | 1 | 0 | 1 | 0.8 |  | NA | 1 | Package SEER AC | Cap-Tons | RTL | RETAIL - SINGLE-STORY LARGE | Existing | CZ15 | Blythe Area (CZ15) |  |  |  | 1000 sf | 1.0152 | 0.056414 | 1.1281 | Cap-Tons/1000 sf | 875.8 | 1459.6667 | 1043.1333 | 0.30883 | 0.51472 | 0.36933 | 0 | 0 | 0 | 875.8 | 1459.6667 | 1043.1333 | 0.30883 | 0.51472 | 0.36933 | 0 | 0 | 0 | 74 | 15 | 15 | 15 | 5 | 0.5 | 1342.1851 | 915.4813 | 1227.7486 | 760.8023 | 565.1903 | 760.8023 | 0 | 0 | 0 | 0.72432 | 1.033 | 0 | 0 | [7 empty] | Medium (2013) | Medium (2013) | Medium (2013) | None
M-046 | HVAC - SEER Rated Package Rooftop AC (SEER 15) | SDGE | COM | Electric | COMHVAC - SEER Rated Package Rooftop AC (SEER 15) | Commercial SEER-rated Packaged Air Conditioners, Size Range: 18 - 55 kBTU/h, SEER = 15 (EER = 12.9), EIR = 0.234, Fan W/CFM = 0.25, one-speed fan, without Econo ; Commercial SEER-rated Packaged Air Conditioners, Size Range: 55 - 65 kBTU/h, SEER = 15 (EER = 12.6), EIR = 0.236, Fan W/CFM = 0.25, two-speed fan, with Econo (Pre-existing vintages do not include Economizer) | Com SEER-Rated Pkg AC, 18-65 kBTU/h; pre-2001: SEER = 9.7 (EER = 9.21), one-speed fan, no Econo; post-2001: SEER = 13 (EER = 11.06), one-speed fan, no Econo; 2014: SEER = 14 (EER = 12.04), one-speed fan, no Econo; Commercial SEER-rated Packaged Air Conditioners, Size Range: 55 - 65 kBTU/h, SEER = 14 (EER = 11.7), EIR = 0.249, Fan W/CFM = 0.29, two-speed fan, with Econo | Commercial SEER-rated Packaged Air Conditioners, Size Range: 18 - 55 kBTU/h, SEER = 14 (EER = 12), EIR = 0.246, Fan W/CFM = 0.29, one-speed fan, without Econo; Commercial SEER-rated Packaged Air Conditioners, Size Range: 55 - 65 kBTU/h, SEER = 14 (EER = 11.7), EIR = 0.249, Fan W/CFM = 0.29, two-speed fan, with Econo | HVAC | SpaceCool | dxAC_equip | pkgSEER | pkgSEER15 | 1 | 0 | 1 | 0.8 |  | NA | 1 | Package SEER AC | Cap-Tons | RTS | RETAIL - SMALL | Existing | CZ15 | Blythe Area (CZ15) |  |  |  | 1000 sf | 1.1034 | 0.061313 | 1.226 | Cap-Tons/1000 sf | 742.087 | 1236.8117 | 897.7537 | 0.28491 | 0.47485 | 0.35348 | 0 | 0 | 0 | 742.087 | 1236.8117 | 897.7537 | 0.28491 | 0.47485 | 0.35348 | 0 | 0 | 0 | 74 | 15 | 15 | 15 | 5 | 0.5 | 1342.1851 | 915.4813 | 1227.7486 | 760.8023 | 565.1903 | 760.8023 | 0 | 0 | 0 | 0.72432 | 1.033 | 0 | 0 | [7 empty] | Medium (2013) | Medium (2013) | Medium (2013) | None
M-046 | HVAC - SEER Rated Package Rooftop AC (SEER 15) | SDGE | COM | Electric | COMHVAC - SEER Rated Package Rooftop AC (SEER 15) | Commercial SEER-rated Packaged Air Conditioners, Size Range: 18 - 55 kBTU/h, SEER = 15 (EER = 12.9), EIR = 0.234, Fan W/CFM = 0.25, one-speed fan, without Econo ; Commercial SEER-rated Packaged Air Conditioners, Size Range: 55 - 65 kBTU/h, SEER = 15 (EER = 12.6), EIR = 0.236, Fan W/CFM = 0.25, two-speed fan, with Econo (Pre-existing vintages do not include Economizer) | Com SEER-Rated Pkg AC, 18-65 kBTU/h; pre-2001: SEER = 9.7 (EER = 9.21), one-speed fan, no Econo; post-2001: SEER = 13 (EER = 11.06), one-speed fan, no Econo; 2014: SEER = 14 (EER = 12.04), one-speed fan, no Econo; Commercial SEER-rated Packaged Air Conditioners, Size Range: 55 - 65 kBTU/h, SEER = 14 (EER = 11.7), EIR = 0.249, Fan W/CFM = 0.29, two-speed fan, with Econo | Commercial SEER-rated Packaged Air Conditioners, Size Range: 18 - 55 kBTU/h, SEER = 14 (EER = 12), EIR = 0.246, Fan W/CFM = 0.29, one-speed fan, without Econo; Commercial SEER-rated Packaged Air Conditioners, Size Range: 55 - 65 kBTU/h, SEER = 14 (EER = 11.7), EIR = 0.249, Fan W/CFM = 0.29, two-speed fan, with Econo | HVAC | SpaceCool | dxAC_equip | pkgSEER | pkgSEER15 | 1 | 0 | 1 | 0.8 |  | NA | 1 | Package SEER AC | Cap-Tons | SCN | STORAGE - CONDITIONED | Existing | CZ15 | Blythe Area (CZ15) |  |  |  | 1000 sf | 0.60434 | 0.033581 | 0.67151 | Cap-Tons/1000 sf | 486.28 | 810.4667 | 597.68 | 0.24087 | 0.40145 | 0.29754 | 0 | 0 | 0 | 486.28 | 810.4667 | 597.68 | 0.24087 | 0.40145 | 0.29754 | 0 | 0 | 0 | 74 | 15 | 15 | 15 | 5 | 0.5 | 1342.1851 | 915.4813 | 1227.7486 | 760.8023 | 565.1903 | 760.8023 | 0 | 0 | 0 | 0.72432 | 1.033 | 0 | 0 | [7 empty] | Medium (2013) | Medium (2013) | Medium (2013) | None
M-046 | HVAC - SEER Rated Package Rooftop AC (SEER 15) | SDGE | COM | Electric | COMHVAC - SEER Rated Package Rooftop AC (SEER 15) | Commercial SEER-rated Packaged Air Conditioners, Size Range: 18 - 55 kBTU/h, SEER = 15 (EER = 12.9), EIR = 0.234, Fan W/CFM = 0.25, one-speed fan, without Econo ; Commercial SEER-rated Packaged Air Conditioners, Size Range: 55 - 65 kBTU/h, SEER = 15 (EER = 12.6), EIR = 0.236, Fan W/CFM = 0.25, two-speed fan, with Econo (Pre-existing vintages do not include Economizer) | Com SEER-Rated Pkg AC, 18-65 kBTU/h; pre-2001: SEER = 9.7 (EER = 9.21), one-speed fan, no Econo; post-2001: SEER = 13 (EER = 11.06), one-speed fan, no Econo; 2014: SEER = 14 (EER = 12.04), one-speed fan, no Econo; Commercial SEER-rated Packaged Air Conditioners, Size Range: 55 - 65 kBTU/h, SEER = 14 (EER = 11.7), EIR = 0.249, Fan W/CFM = 0.29, two-speed fan, with Econo | Commercial SEER-rated Packaged Air Conditioners, Size Range: 18 - 55 kBTU/h, SEER = 14 (EER = 12), EIR = 0.246, Fan W/CFM = 0.29, one-speed fan, without Econo; Commercial SEER-rated Packaged Air Conditioners, Size Range: 55 - 65 kBTU/h, SEER = 14 (EER = 11.7), EIR = 0.249, Fan W/CFM = 0.29, two-speed fan, with Econo | HVAC | SpaceCool | dxAC_equip | pkgSEER | pkgSEER15 | 1 | 0 | 1 | 0.8 |  | NA | 1 | Package SEER AC | Cap-Tons | ASM | ASSEMBLY | New | CZ15 | Blythe Area (CZ15) |  |  |  | 1000 sf | 2.2448 | 0.12474 | 2.4943 | Cap-Tons/1000 sf | 1234.1667 | 1487.8333 | 1384.5 | 0.31551 | 0.38731 | 0.37641 | 0 | 0 | 0 | 1234.1667 | 1487.8333 | 1384.5 | 0.31551 | 0.38731 | 0.37641 | 0 | 0 | 0 | 74 | 15 | 15 | 15 | 5 | 0.5 | 1342.1851 | 915.4813 | 1227.7486 | 760.8023 | 565.1903 | 760.8023 | 0 | 0 | 0 | 0.72432 | 1.033 | 0 | 0 | [7 empty] | Medium (2013) | Medium (2013) | Medium (2013) | None
M-046 | HVAC - SEER Rated Package Rooftop AC (SEER 15) | SDGE | COM | Electric | COMHVAC - SEER Rated Package Rooftop AC (SEER 15) | Commercial SEER-rated Packaged Air Conditioners, Size Range: 18 - 55 kBTU/h, SEER = 15 (EER = 12.9), EIR = 0.234, Fan W/CFM = 0.25, one-speed fan, without Econo ; Commercial SEER-rated Packaged Air Conditioners, Size Range: 55 - 65 kBTU/h, SEER = 15 (EER = 12.6), EIR = 0.236, Fan W/CFM = 0.25, two-speed fan, with Econo (Pre-existing vintages do not include Economizer) | Com SEER-Rated Pkg AC, 18-65 kBTU/h; pre-2001: SEER = 9.7 (EER = 9.21), one-speed fan, no Econo; post-2001: SEER = 13 (EER = 11.06), one-speed fan, no Econo; 2014: SEER = 14 (EER = 12.04), one-speed fan, no Econo; Commercial SEER-rated Packaged Air Conditioners, Size Range: 55 - 65 kBTU/h, SEER = 14 (EER = 11.7), EIR = 0.249, Fan W/CFM = 0.29, two-speed fan, with Econo | Commercial SEER-rated Packaged Air Conditioners, Size Range: 18 - 55 kBTU/h, SEER = 14 (EER = 12), EIR = 0.246, Fan W/CFM = 0.29, one-speed fan, without Econo; Commercial SEER-rated Packaged Air Conditioners, Size Range: 55 - 65 kBTU/h, SEER = 14 (EER = 11.7), EIR = 0.249, Fan W/CFM = 0.29, two-speed fan, with Econo | HVAC | SpaceCool | dxAC_equip | pkgSEER | pkgSEER15 | 1 | 0 | 1 | 0.8 |  | NA | 1 | Package SEER AC | Cap-Tons | ECC | EDUCATION - COMMUNITY COLLEGE | New | CZ15 | Blythe Area (CZ15) |  |  |  | 1000 sf | 1.3007 | 0.072274 | 1.4452 | Cap-Tons/1000 sf | 866.3583 | 1033.625 | 1002.3583 | 0.11921 | 0.16921 | 0.14257 | 0 | 0 | 0 | 866.3583 | 1033.625 | 1002.3583 | 0.11921 | 0.16921 | 0.14257 | 0 | 0 | 0 | 74 | 15 | 15 | 15 | 5 | 0.5 | 1342.1851 | 915.4813 | 1227.7486 | 760.8023 | 565.1903 | 760.8023 | 0 | 0 | 0 | 0.72432 | 1.033 | 0 | 0 | [7 empty] | Medium (2013) | Medium (2013) | Medium (2013) | None
M-046 | HVAC - SEER Rated Package Rooftop AC (SEER 15) | SDGE | COM | Electric | COMHVAC - SEER Rated Package Rooftop AC (SEER 15) | Commercial SEER-rated Packaged Air Conditioners, Size Range: 18 - 55 kBTU/h, SEER = 15 (EER = 12.9), EIR = 0.234, Fan W/CFM = 0.25, one-speed fan, without Econo ; Commercial SEER-rated Packaged Air Conditioners, Size Range: 55 - 65 kBTU/h, SEER = 15 (EER = 12.6), EIR = 0.236, Fan W/CFM = 0.25, two-speed fan, with Econo (Pre-existing vintages do not include Economizer) | Com SEER-Rated Pkg AC, 18-65 kBTU/h; pre-2001: SEER = 9.7 (EER = 9.21), one-speed fan, no Econo; post-2001: SEER = 13 (EER = 11.06), one-speed fan, no Econo; 2014: SEER = 14 (EER = 12.04), one-speed fan, no Econo; Commercial SEER-rated Packaged Air Conditioners, Size Range: 55 - 65 kBTU/h, SEER = 14 (EER = 11.7), EIR = 0.249, Fan W/CFM = 0.29, two-speed fan, with Econo | Commercial SEER-rated Packaged Air Conditioners, Size Range: 18 - 55 kBTU/h, SEER = 14 (EER = 12), EIR = 0.246, Fan W/CFM = 0.29, one-speed fan, without Econo; Commercial SEER-rated Packaged Air Conditioners, Size Range: 55 - 65 kBTU/h, SEER = 14 (EER = 11.7), EIR = 0.249, Fan W/CFM = 0.29, two-speed fan, with Econo | HVAC | SpaceCool | dxAC_equip | pkgSEER | pkgSEER15 | 1 | 0 | 1 | 0.8 |  | NA | 1 | Package SEER AC | Cap-Tons | EPR | EDUCATION - PRIMARY SCHOOL | New | CZ15 | Blythe Area (CZ15) |  |  |  | 1000 sf | 1.5754 | 0.087539 | 1.7505 | Cap-Tons/1000 sf | 742.9 | 863.3667 | 829.5667 | 0.39257 | 0.45877 | 0.4504 | 0 | 0 | 0 | 742.9 | 863.3667 | 829.5667 | 0.39257 | 0.45877 | 0.4504 | 0 | 0 | 0 | 74 | 15 | 15 | 15 | 5 | 0.5 | 1342.1851 | 915.4813 | 1227.7486 | 760.8023 | 565.1903 | 760.8023 | 0 | 0 | 0 | 0.72432 | 1.033 | 0 | 0 | [7 empty] | Medium (2013) | Medium (2013) | Medium (2013) | None
M-046 | HVAC - SEER Rated Package Rooftop AC (SEER 15) | SDGE | COM | Electric | COMHVAC - SEER Rated Package Rooftop AC (SEER 15) | Commercial SEER-rated Packaged Air Conditioners, Size Range: 18 - 55 kBTU/h, SEER = 15 (EER = 12.9), EIR = 0.234, Fan W/CFM = 0.25, one-speed fan, without Econo ; Commercial SEER-rated Packaged Air Conditioners, Size Range: 55 - 65 kBTU/h, SEER = 15 (EER = 12.6), EIR = 0.236, Fan W/CFM = 0.25, two-speed fan, with Econo (Pre-existing vintages do not include Economizer) | Com SEER-Rated Pkg AC, 18-65 kBTU/h; pre-2001: SEER = 9.7 (EER = 9.21), one-speed fan, no Econo; post-2001: SEER = 13 (EER = 11.06), one-speed fan, no Econo; 2014: SEER = 14 (EER = 12.04), one-speed fan, no Econo; Commercial SEER-rated Packaged Air Conditioners, Size Range: 55 - 65 kBTU/h, SEER = 14 (EER = 11.7), EIR = 0.249, Fan W/CFM = 0.29, two-speed fan, with Econo | Commercial SEER-rated Packaged Air Conditioners, Size Range: 18 - 55 kBTU/h, SEER = 14 (EER = 12), EIR = 0.246, Fan W/CFM = 0.29, one-speed fan, without Econo; Commercial SEER-rated Packaged Air Conditioners, Size Range: 55 - 65 kBTU/h, SEER = 14 (EER = 11.7), EIR = 0.249, Fan W/CFM = 0.29, two-speed fan, with Econo | HVAC | SpaceCool | dxAC_equip | pkgSEER | pkgSEER15 | 1 | 0 | 1 | 0.8 |  | NA | 1 | Package SEER AC | Cap-Tons | ERC | EDUCATION - RELOCATABLE CLASSROOM | New | CZ15 | Blythe Area (CZ15) |  |  |  | 1000 sf | 1.8627 | 0.1035 | 2.0697 | Cap-Tons/1000 sf | 884.5 | 1179.5 | 1017.5 | 0.36579 | 0.48779 | 0.42219 | 0 | 0 | 0 | 884.5 | 1179.5 | 1017.5 | 0.36579 | 0.48779 | 0.42219 | 0 | 0 | 0 | 74 | 15 | 15 | 15 | 5 | 0.5 | 1342.1851 | 915.4813 | 1227.7486 | 760.8023 | 565.1903 | 760.8023 | 0 | 0 | 0 | 0.72432 | 1.033 | 0 | 0 | [7 empty] | Medium (2013) | Medium (2013) | Medium (2013) | None
M-046 | HVAC - SEER Rated Package Rooftop AC (SEER 15) | SDGE | COM | Electric | COMHVAC - SEER Rated Package Rooftop AC (SEER 15) | Commercial SEER-rated Packaged Air Conditioners, Size Range: 18 - 55 kBTU/h, SEER = 15 (EER = 12.9), EIR = 0.234, Fan W/CFM = 0.25, one-speed fan, without Econo ; Commercial SEER-rated Packaged Air Conditioners, Size Range: 55 - 65 kBTU/h, SEER = 15 (EER = 12.6), EIR = 0.236, Fan W/CFM = 0.25, two-speed fan, with Econo (Pre-existing vintages do not include Economizer) | Com SEER-Rated Pkg AC, 18-65 kBTU/h; pre-2001: SEER = 9.7 (EER = 9.21), one-speed fan, no Econo; post-2001: SEER = 13 (EER = 11.06), one-speed fan, no Econo; 2014: SEER = 14 (EER = 12.04), one-speed fan, no Econo; Commercial SEER-rated Packaged Air Conditioners, Size Range: 55 - 65 kBTU/h, SEER = 14 (EER = 11.7), EIR = 0.249, Fan W/CFM = 0.29, two-speed fan, with Econo | Commercial SEER-rated Packaged Air Conditioners, Size Range: 18 - 55 kBTU/h, SEER = 14 (EER = 12), EIR = 0.246, Fan W/CFM = 0.29, one-speed fan, without Econo; Commercial SEER-rated Packaged Air Conditioners, Size Range: 55 - 65 kBTU/h, SEER = 14 (EER = 11.7), EIR = 0.249, Fan W/CFM = 0.29, two-speed fan, with Econo | HVAC | SpaceCool | dxAC_equip | pkgSEER | pkgSEER15 | 1 | 0 | 1 | 0.8 |  | NA | 1 | Package SEER AC | Cap-Tons | ESE | EDUCATION - SECONDARY SCHOOL | New | CZ15 | Blythe Area (CZ15) |  |  |  | 1000 sf | 1.5328 | 0.085173 | 1.7032 | Cap-Tons/1000 sf | 882.5667 | 1019.7 | 983.4333 | 0.29126 | 0.34879 | 0.34879 | 0 | 0 | 0 | 882.5667 | 1019.7 | 983.4333 | 0.29126 | 0.34879 | 0.34879 | 0 | 0 | 0 | 74 | 15 | 15 | 15 | 5 | 0.5 | 1342.1851 | 915.4813 | 1227.7486 | 760.8023 | 565.1903 | 760.8023 | 0 | 0 | 0 | 0.72432 | 1.033 | 0 | 0 | [7 empty] | Medium (2013) | Medium (2013) | Medium (2013) | None
M-046 | HVAC - SEER Rated Package Rooftop AC (SEER 15) | SDGE | COM | Electric | COMHVAC - SEER Rated Package Rooftop AC (SEER 15) | Commercial SEER-rated Packaged Air Conditioners, Size Range: 18 - 55 kBTU/h, SEER = 15 (EER = 12.9), EIR = 0.234, Fan W/CFM = 0.25, one-speed fan, without Econo ; Commercial SEER-rated Packaged Air Conditioners, Size Range: 55 - 65 kBTU/h, SEER = 15 (EER = 12.6), EIR = 0.236, Fan W/CFM = 0.25, two-speed fan, with Econo (Pre-existing vintages do not include Economizer) | Com SEER-Rated Pkg AC, 18-65 kBTU/h; pre-2001: SEER = 9.7 (EER = 9.21), one-speed fan, no Econo; post-2001: SEER = 13 (EER = 11.06), one-speed fan, no Econo; 2014: SEER = 14 (EER = 12.04), one-speed fan, no Econo; Commercial SEER-rated Packaged Air Conditioners, Size Range: 55 - 65 kBTU/h, SEER = 14 (EER = 11.7), EIR = 0.249, Fan W/CFM = 0.29, two-speed fan, with Econo | Commercial SEER-rated Packaged Air Conditioners, Size Range: 18 - 55 kBTU/h, SEER = 14 (EER = 12), EIR = 0.246, Fan W/CFM = 0.29, one-speed fan, without Econo; Commercial SEER-rated Packaged Air Conditioners, Size Range: 55 - 65 kBTU/h, SEER = 14 (EER = 11.7), EIR = 0.249, Fan W/CFM = 0.29, two-speed fan, with Econo | HVAC | SpaceCool | dxAC_equip | pkgSEER | pkgSEER15 | 1 | 0 | 1 | 0.8 |  | NA | 1 | Package SEER AC | Cap-Tons | EUN | EDUCATION - UNIVERSITY | New | CZ15 | Blythe Area (CZ15) |  |  |  | 1000 sf | 1.3083 | 0.0727 | 1.4537 | Cap-Tons/1000 sf | 970.4083 | 1135.3417 | 1107.7417 | 0.10905 | 0.15505 | 0.13045 | 0 | 0 | 0 | 970.4083 | 1135.3417 | 1107.7417 | 0.10905 | 0.15505 | 0.13045 | 0 | 0 | 0 | 74 | 15 | 15 | 15 | 5 | 0.5 | 1342.1851 | 915.4813 | 1227.7486 | 760.8023 | 565.1903 | 760.8023 | 0 | 0 | 0 | 0.72432 | 1.033 | 0 | 0 | [7 empty] | Medium (2013) | Medium (2013) | Medium (2013) | None
M-046 | HVAC - SEER Rated Package Rooftop AC (SEER 15) | SDGE | COM | Electric | COMHVAC - SEER Rated Package Rooftop AC (SEER 15) | Commercial SEER-rated Packaged Air Conditioners, Size Range: 18 - 55 kBTU/h, SEER = 15 (EER = 12.9), EIR = 0.234, Fan W/CFM = 0.25, one-speed fan, without Econo ; Commercial SEER-rated Packaged Air Conditioners, Size Range: 55 - 65 kBTU/h, SEER = 15 (EER = 12.6), EIR = 0.236, Fan W/CFM = 0.25, two-speed fan, with Econo (Pre-existing vintages do not include Economizer) | Com SEER-Rated Pkg AC, 18-65 kBTU/h; pre-2001: SEER = 9.7 (EER = 9.21), one-speed fan, no Econo; post-2001: SEER = 13 (EER = 11.06), one-speed fan, no Econo; 2014: SEER = 14 (EER = 12.04), one-speed fan, no Econo; Commercial SEER-rated Packaged Air Conditioners, Size Range: 55 - 65 kBTU/h, SEER = 14 (EER = 11.7), EIR = 0.249, Fan W/CFM = 0.29, two-speed fan, with Econo | Commercial SEER-rated Packaged Air Conditioners, Size Range: 18 - 55 kBTU/h, SEER = 14 (EER = 12), EIR = 0.246, Fan W/CFM = 0.29, one-speed fan, without Econo; Commercial SEER-rated Packaged Air Conditioners, Size Range: 55 - 65 kBTU/h, SEER = 14 (EER = 11.7), EIR = 0.249, Fan W/CFM = 0.29, two-speed fan, with Econo | HVAC | SpaceCool | dxAC_equip | pkgSEER | pkgSEER15 | 1 | 0 | 1 | 0.8 |  | NA | 1 | Package SEER AC | Cap-Tons | GRO | GROCERY | New | CZ15 | Blythe Area (CZ15) |  |  |  | 1000 sf | 2.4075 | 0.13378 | 2.675 | Cap-Tons/1000 sf | 939 | 1157 | 1080.6667 | 0.081183 | 0.11718 | 0.097949 | 0 | 0 | 0 | 939 | 1157 | 1080.6667 | 0.081183 | 0.11718 | 0.097949 | 0 | 0 | 0 | 74 | 15 | 15 | 15 | 5 | 0.5 | 1342.1851 | 915.4813 | 1227.7486 | 760.8023 | 565.1903 | 760.8023 | 0 | 0 | 0 | 0.72432 | 1.033 | 0 | 0 | [7 empty] | Medium (2013) | Medium (2013) | Medium (2013) | None
M-046 | HVAC - SEER Rated Package Rooftop AC (SEER 15) | SDGE | COM | Electric | COMHVAC - SEER Rated Package Rooftop AC (SEER 15) | Commercial SEER-rated Packaged Air Conditioners, Size Range: 18 - 55 kBTU/h, SEER = 15 (EER = 12.9), EIR = 0.234, Fan W/CFM = 0.25, one-speed fan, without Econo ; Commercial SEER-rated Packaged Air Conditioners, Size Range: 55 - 65 kBTU/h, SEER = 15 (EER = 12.6), EIR = 0.236, Fan W/CFM = 0.25, two-speed fan, with Econo (Pre-existing vintages do not include Economizer) | Com SEER-Rated Pkg AC, 18-65 kBTU/h; pre-2001: SEER = 9.7 (EER = 9.21), one-speed fan, no Econo; post-2001: SEER = 13 (EER = 11.06), one-speed fan, no Econo; 2014: SEER = 14 (EER = 12.04), one-speed fan, no Econo; Commercial SEER-rated Packaged Air Conditioners, Size Range: 55 - 65 kBTU/h, SEER = 14 (EER = 11.7), EIR = 0.249, Fan W/CFM = 0.29, two-speed fan, with Econo | Commercial SEER-rated Packaged Air Conditioners, Size Range: 18 - 55 kBTU/h, SEER = 14 (EER = 12), EIR = 0.246, Fan W/CFM = 0.29, one-speed fan, without Econo; Commercial SEER-rated Packaged Air Conditioners, Size Range: 55 - 65 kBTU/h, SEER = 14 (EER = 11.7), EIR = 0.249, Fan W/CFM = 0.29, two-speed fan, with Econo | HVAC | SpaceCool | dxAC_equip | pkgSEER | pkgSEER15 | 1 | 0 | 1 | 0.8 |  | NA | 1 | Package SEER AC | Cap-Tons | HSP | HEALTH/MEDICAL - HOSPITAL | New | CZ15 | Blythe Area (CZ15) |  |  |  | 1000 sf | 1.8774 | 0.10432 | 2.086 | Cap-Tons/1000 sf | 1557.5833 | 1822.9167 | 1749.9167 | 0.080358 | 0.11603 | 0.096725 | 0 | 0 | 0 | 1557.5833 | 1822.9167 | 1749.9167 | 0.080358 | 0.11603 | 0.096725 | 0 | 0 | 0 | 74 | 15 | 15 | 15 | 5 | 0.5 | 1342.1851 | 915.4813 | 1227.7486 | 760.8023 | 565.1903 | 760.8023 | 0 | 0 | 0 | 0.72432 | 1.033 | 0 | 0 | [7 empty] | Medium (2013) | Medium (2013) | Medium (2013) | None
M-046 | HVAC - SEER Rated Package Rooftop AC (SEER 15) | SDGE | COM | Electric | COMHVAC - SEER Rated Package Rooftop AC (SEER 15) | Commercial SEER-rated Packaged Air Conditioners, Size Range: 18 - 55 kBTU/h, SEER = 15 (EER = 12.9), EIR = 0.234, Fan W/CFM = 0.25, one-speed fan, without Econo ; Commercial SEER-rated Packaged Air Conditioners, Size Range: 55 - 65 kBTU/h, SEER = 15 (EER = 12.6), EIR = 0.236, Fan W/CFM = 0.25, two-speed fan, with Econo (Pre-existing vintages do not include Economizer) | Com SEER-Rated Pkg AC, 18-65 kBTU/h; pre-2001: SEER = 9.7 (EER = 9.21), one-speed fan, no Econo; post-2001: SEER = 13 (EER = 11.06), one-speed fan, no Econo; 2014: SEER = 14 (EER = 12.04), one-speed fan, no Econo; Commercial SEER-rated Packaged Air Conditioners, Size Range: 55 - 65 kBTU/h, SEER = 14 (EER = 11.7), EIR = 0.249, Fan W/CFM = 0.29, two-speed fan, with Econo | Commercial SEER-rated Packaged Air Conditioners, Size Range: 18 - 55 kBTU/h, SEER = 14 (EER = 12), EIR = 0.246, Fan W/CFM = 0.29, one-speed fan, without Econo; Commercial SEER-rated Packaged Air Conditioners, Size Range: 55 - 65 kBTU/h, SEER = 14 (EER = 11.7), EIR = 0.249, Fan W/CFM = 0.29, two-speed fan, with Econo | HVAC | SpaceCool | dxAC_equip | pkgSEER | pkgSEER15 | 1 | 0 | 1 | 0.8 |  | NA | 1 | Package SEER AC | Cap-Tons | HTL | LODGING - HOTEL | New | CZ15 | Blythe Area (CZ15) |  |  |  | 1000 sf | 1.0504 | 0.058367 | 1.1671 | Cap-Tons/1000 sf | 1702.6667 | 1983 | 1908 | 0.11837 | 0.16003 | 0.13763 | 0 | 0 | 0 | 1702.6667 | 1983 | 1908 | 0.11837 | 0.16003 | 0.13763 | 0 | 0 | 0 | 74 | 15 | 15 | 15 | 5 | 0.5 | 1342.1851 | 915.4813 | 1227.7486 | 760.8023 | 565.1903 | 760.8023 | 0 | 0 | 0 | 0.72432 | 1.033 | 0 | 0 | [7 empty] | Medium (2013) | Medium (2013) | Medium (2013) | None
M-046 | HVAC - SEER Rated Package Rooftop AC (SEER 15) | SDGE | COM | Electric | COMHVAC - SEER Rated Package Rooftop AC (SEER 15) | Commercial SEER-rated Packaged Air Conditioners, Size Range: 18 - 55 kBTU/h, SEER = 15 (EER = 12.9), EIR = 0.234, Fan W/CFM = 0.25, one-speed fan, without Econo ; Commercial SEER-rated Packaged Air Conditioners, Size Range: 55 - 65 kBTU/h, SEER = 15 (EER = 12.6), EIR = 0.236, Fan W/CFM = 0.25, two-speed fan, with Econo (Pre-existing vintages do not include Economizer) | Com SEER-Rated Pkg AC, 18-65 kBTU/h; pre-2001: SEER = 9.7 (EER = 9.21), one-speed fan, no Econo; post-2001: SEER = 13 (EER = 11.06), one-speed fan, no Econo; 2014: SEER = 14 (EER = 12.04), one-speed fan, no Econo; Commercial SEER-rated Packaged Air Conditioners, Size Range: 55 - 65 kBTU/h, SEER = 14 (EER = 11.7), EIR = 0.249, Fan W/CFM = 0.29, two-speed fan, with Econo | Commercial SEER-rated Packaged Air Conditioners, Size Range: 18 - 55 kBTU/h, SEER = 14 (EER = 12), EIR = 0.246, Fan W/CFM = 0.29, one-speed fan, without Econo; Commercial SEER-rated Packaged Air Conditioners, Size Range: 55 - 65 kBTU/h, SEER = 14 (EER = 11.7), EIR = 0.249, Fan W/CFM = 0.29, two-speed fan, with Econo | HVAC | SpaceCool | dxAC_equip | pkgSEER | pkgSEER15 | 1 | 0 | 1 | 0.8 |  | NA | 1 | Package SEER AC | Cap-Tons | MTL | LODGING - MOTEL | New | CZ15 | Blythe Area (CZ15) |  |  |  | 1000 sf | 1.0504 | 0.058367 | 1.1671 | Cap-Tons/1000 sf | 1702.6667 | 1983 | 1908 | 0.11837 | 0.16003 | 0.13763 | 0 | 0 | 0 | 1702.6667 | 1983 | 1908 | 0.11837 | 0.16003 | 0.13763 | 0 | 0 | 0 | 74 | 15 | 15 | 15 | 5 | 0.5 | 1342.1851 | 915.4813 | 1227.7486 | 760.8023 | 565.1903 | 760.8023 | 0 | 0 | 0 | 0.72432 | 1.033 | 0 | 0 | [7 empty] | Medium (2013) | Medium (2013) | Medium (2013) | None
M-046 | HVAC - SEER Rated Package Rooftop AC (SEER 15) | SDGE | COM | Electric | COMHVAC - SEER Rated Package Rooftop AC (SEER 15) | Commercial SEER-rated Packaged Air Conditioners, Size Range: 18 - 55 kBTU/h, SEER = 15 (EER = 12.9), EIR = 0.234, Fan W/CFM = 0.25, one-speed fan, without Econo ; Commercial SEER-rated Packaged Air Conditioners, Size Range: 55 - 65 kBTU/h, SEER = 15 (EER = 12.6), EIR = 0.236, Fan W/CFM = 0.25, two-speed fan, with Econo (Pre-existing vintages do not include Economizer) | Com SEER-Rated Pkg AC, 18-65 kBTU/h; pre-2001: SEER = 9.7 (EER = 9.21), one-speed fan, no Econo; post-2001: SEER = 13 (EER = 11.06), one-speed fan, no Econo; 2014: SEER = 14 (EER = 12.04), one-speed fan, no Econo; Commercial SEER-rated Packaged Air Conditioners, Size Range: 55 - 65 kBTU/h, SEER = 14 (EER = 11.7), EIR = 0.249, Fan W/CFM = 0.29, two-speed fan, with Econo | Commercial SEER-rated Packaged Air Conditioners, Size Range: 18 - 55 kBTU/h, SEER = 14 (EER = 12), EIR = 0.246, Fan W/CFM = 0.29, one-speed fan, without Econo; Commercial SEER-rated Packaged Air Conditioners, Size Range: 55 - 65 kBTU/h, SEER = 14 (EER = 11.7), EIR = 0.249, Fan W/CFM = 0.29, two-speed fan, with Econo | HVAC | SpaceCool | dxAC_equip | pkgSEER | pkgSEER15 | 1 | 0 | 1 | 0.8 |  | NA | 1 | Package SEER AC | Cap-Tons | NRS | HEALTH/MEDICAL - NURSING HOME | New | CZ15 | Blythe Area (CZ15) |  |  |  | 1000 sf | 1.8774 | 0.10432 | 2.086 | Cap-Tons/1000 sf | 1282.5 | 1522.5 | 1449.1667 | 0.074143 | 0.10711 | 0.08921 | 0 | 0 | 0 | 1282.5 | 1522.5 | 1449.1667 | 0.074143 | 0.10711 | 0.08921 | 0 | 0 | 0 | 74 | 15 | 15 | 15 | 5 | 0.5 | 1342.1851 | 915.4813 | 1227.7486 | 760.8023 | 565.1903 | 760.8023 | 0 | 0 | 0 | 0.72432 | 1.033 | 0 | 0 | [7 empty] | Medium (2013) | Medium (2013) | Medium (2013) | None
M-046 | HVAC - SEER Rated Package Rooftop AC (SEER 15) | SDGE | COM | Electric | COMHVAC - SEER Rated Package Rooftop AC (SEER 15) | Commercial SEER-rated Packaged Air Conditioners, Size Range: 18 - 55 kBTU/h, SEER = 15 (EER = 12.9), EIR = 0.234, Fan W/CFM = 0.25, one-speed fan, without Econo ; Commercial SEER-rated Packaged Air Conditioners, Size Range: 55 - 65 kBTU/h, SEER = 15 (EER = 12.6), EIR = 0.236, Fan W/CFM = 0.25, two-speed fan, with Econo (Pre-existing vintages do not include Economizer) | Com SEER-Rated Pkg AC, 18-65 kBTU/h; pre-2001: SEER = 9.7 (EER = 9.21), one-speed fan, no Econo; post-2001: SEER = 13 (EER = 11.06), one-speed fan, no Econo; 2014: SEER = 14 (EER = 12.04), one-speed fan, no Econo; Commercial SEER-rated Packaged Air Conditioners, Size Range: 55 - 65 kBTU/h, SEER = 14 (EER = 11.7), EIR = 0.249, Fan W/CFM = 0.29, two-speed fan, with Econo | Commercial SEER-rated Packaged Air Conditioners, Size Range: 18 - 55 kBTU/h, SEER = 14 (EER = 12), EIR = 0.246, Fan W/CFM = 0.29, one-speed fan, without Econo; Commercial SEER-rated Packaged Air Conditioners, Size Range: 55 - 65 kBTU/h, SEER = 14 (EER = 11.7), EIR = 0.249, Fan W/CFM = 0.29, two-speed fan, with Econo | HVAC | SpaceCool | dxAC_equip | pkgSEER | pkgSEER15 | 1 | 0 | 1 | 0.8 |  | NA | 1 | Package SEER AC | Cap-Tons | OFL | OFFICE - LARGE | New | CZ15 | Blythe Area (CZ15) |  |  |  | 1000 sf | 1.3714 | 0.076206 | 1.5238 | Cap-Tons/1000 sf | 1305.6933 | 1435.5599 | 1419.0266 | 0.16998 | 0.21565 | 0.19112 | 0 | 0 | 0 | 1305.6933 | 1435.5599 | 1419.0266 | 0.16998 | 0.21565 | 0.19112 | 0 | 0 | 0 | 74 | 15 | 15 | 15 | 5 | 0.5 | 1342.1851 | 915.4813 | 1227.7486 | 760.8023 | 565.1903 | 760.8023 | 0 | 0 | 0 | 0.72432 | 1.033 | 0 | 0 | [7 empty] | Medium (2013) | Medium (2013) | Medium (2013) | None
M-046 | HVAC - SEER Rated Package Rooftop AC (SEER 15) | SDGE | COM | Electric | COMHVAC - SEER Rated Package Rooftop AC (SEER 15) | Commercial SEER-rated Packaged Air Conditioners, Size Range: 18 - 55 kBTU/h, SEER = 15 (EER = 12.9), EIR = 0.234, Fan W/CFM = 0.25, one-speed fan, without Econo ; Commercial SEER-rated Packaged Air Conditioners, Size Range: 55 - 65 kBTU/h, SEER = 15 (EER = 12.6), EIR = 0.236, Fan W/CFM = 0.25, two-speed fan, with Econo (Pre-existing vintages do not include Economizer) | Com SEER-Rated Pkg AC, 18-65 kBTU/h; pre-2001: SEER = 9.7 (EER = 9.21), one-speed fan, no Econo; post-2001: SEER = 13 (EER = 11.06), one-speed fan, no Econo; 2014: SEER = 14 (EER = 12.04), one-speed fan, no Econo; Commercial SEER-rated Packaged Air Conditioners, Size Range: 55 - 65 kBTU/h, SEER = 14 (EER = 11.7), EIR = 0.249, Fan W/CFM = 0.29, two-speed fan, with Econo | Commercial SEER-rated Packaged Air Conditioners, Size Range: 18 - 55 kBTU/h, SEER = 14 (EER = 12), EIR = 0.246, Fan W/CFM = 0.29, one-speed fan, without Econo; Commercial SEER-rated Packaged Air Conditioners, Size Range: 55 - 65 kBTU/h, SEER = 14 (EER = 11.7), EIR = 0.249, Fan W/CFM = 0.29, two-speed fan, with Econo | HVAC | SpaceCool | dxAC_equip | pkgSEER | pkgSEER15 | 1 | 0 | 1 | 0.8 |  | NA | 1 | Package SEER AC | Cap-Tons | OFS | OFFICE - SMALL | New | CZ15 | Blythe Area (CZ15) |  |  |  | 1000 sf | 1.6652 | 0.092529 | 1.8503 | Cap-Tons/1000 sf | 965.9179 | 1099.7179 | 1079.5846 | 0.15167 | 0.19867 | 0.17357 | 0 | 0 | 0 | 965.9179 | 1099.7179 | 1079.5846 | 0.15167 | 0.19867 | 0.17357 | 0 | 0 | 0 | 74 | 15 | 15 | 15 | 5 | 0.5 | 1342.1851 | 915.4813 | 1227.7486 | 760.8023 | 565.1903 | 760.8023 | 0 | 0 | 0 | 0.72432 | 1.033 | 0 | 0 | [7 empty] | Medium (2013) | Medium (2013) | Medium (2013) | None
M-046 | HVAC - SEER Rated Package Rooftop AC (SEER 15) | SDGE | COM | Electric | COMHVAC - SEER Rated Package Rooftop AC (SEER 15) | Commercial SEER-rated Packaged Air Conditioners, Size Range: 18 - 55 kBTU/h, SEER = 15 (EER = 12.9), EIR = 0.234, Fan W/CFM = 0.25, one-speed fan, without Econo ; Commercial SEER-rated Packaged Air Conditioners, Size Range: 55 - 65 kBTU/h, SEER = 15 (EER = 12.6), EIR = 0.236, Fan W/CFM = 0.25, two-speed fan, with Econo (Pre-existing vintages do not include Economizer) | Com SEER-Rated Pkg AC, 18-65 kBTU/h; pre-2001: SEER = 9.7 (EER = 9.21), one-speed fan, no Econo; post-2001: SEER = 13 (EER = 11.06), one-speed fan, no Econo; 2014: SEER = 14 (EER = 12.04), one-speed fan, no Econo; Commercial SEER-rated Packaged Air Conditioners, Size Range: 55 - 65 kBTU/h, SEER = 14 (EER = 11.7), EIR = 0.249, Fan W/CFM = 0.29, two-speed fan, with Econo | Commercial SEER-rated Packaged Air Conditioners, Size Range: 18 - 55 kBTU/h, SEER = 14 (EER = 12), EIR = 0.246, Fan W/CFM = 0.29, one-speed fan, without Econo; Commercial SEER-rated Packaged Air Conditioners, Size Range: 55 - 65 kBTU/h, SEER = 14 (EER = 11.7), EIR = 0.249, Fan W/CFM = 0.29, two-speed fan, with Econo | HVAC | SpaceCool | dxAC_equip | pkgSEER | pkgSEER15 | 1 | 0 | 1 | 0.8 |  | NA | 1 | Package SEER AC | Cap-Tons | RFF | RESTAURANT - FAST-FOOD | New | CZ15 | Blythe Area (CZ15) |  |  |  | 1000 sf | 2.9284 | 0.16272 | 3.2539 | Cap-Tons/1000 sf | 1385.1667 | 1675.5 | 1577.5 | 0.28669 | 0.35262 | 0.34402 | 0 | 0 | 0 | 1385.1667 | 1675.5 | 1577.5 | 0.28669 | 0.35262 | 0.34402 | 0 | 0 | 0 | 74 | 15 | 15 | 15 | 5 | 0.5 | 1342.1851 | 915.4813 | 1227.7486 | 760.8023 | 565.1903 | 760.8023 | 0 | 0 | 0 | 0.72432 | 1.033 | 0 | 0 | [7 empty] | Medium (2013) | Medium (2013) | Medium (2013) | None
M-046 | HVAC - SEER Rated Package Rooftop AC (SEER 15) | SDGE | COM | Electric | COMHVAC - SEER Rated Package Rooftop AC (SEER 15) | Commercial SEER-rated Packaged Air Conditioners, Size Range: 18 - 55 kBTU/h, SEER = 15 (EER = 12.9), EIR = 0.234, Fan W/CFM = 0.25, one-speed fan, without Econo ; Commercial SEER-rated Packaged Air Conditioners, Size Range: 55 - 65 kBTU/h, SEER = 15 (EER = 12.6), EIR = 0.236, Fan W/CFM = 0.25, two-speed fan, with Econo (Pre-existing vintages do not include Economizer) | Com SEER-Rated Pkg AC, 18-65 kBTU/h; pre-2001: SEER = 9.7 (EER = 9.21), one-speed fan, no Econo; post-2001: SEER = 13 (EER = 11.06), one-speed fan, no Econo; 2014: SEER = 14 (EER = 12.04), one-speed fan, no Econo; Commercial SEER-rated Packaged Air Conditioners, Size Range: 55 - 65 kBTU/h, SEER = 14 (EER = 11.7), EIR = 0.249, Fan W/CFM = 0.29, two-speed fan, with Econo | Commercial SEER-rated Packaged Air Conditioners, Size Range: 18 - 55 kBTU/h, SEER = 14 (EER = 12), EIR = 0.246, Fan W/CFM = 0.29, one-speed fan, without Econo; Commercial SEER-rated Packaged Air Conditioners, Size Range: 55 - 65 kBTU/h, SEER = 14 (EER = 11.7), EIR = 0.249, Fan W/CFM = 0.29, two-speed fan, with Econo | HVAC | SpaceCool | dxAC_equip | pkgSEER | pkgSEER15 | 1 | 0 | 1 | 0.8 |  | NA | 1 | Package SEER AC | Cap-Tons | RSD | RESTAURANT - SIT-DOWN | New | CZ15 | Blythe Area (CZ15) |  |  |  | 1000 sf | 1.9328 | 0.1074 | 2.1476 | Cap-Tons/1000 sf | 1275.6442 | 1545.3109 | 1431.3109 | 0.37518 | 0.45831 | 0.43574 | 0 | 0 | 0 | 1275.6442 | 1545.3109 | 1431.3109 | 0.37518 | 0.45831 | 0.43574 | 0 | 0 | 0 | 74 | 15 | 15 | 15 | 5 | 0.5 | 1342.1851 | 915.4813 | 1227.7486 | 760.8023 | 565.1903 | 760.8023 | 0 | 0 | 0 | 0.72432 | 1.033 | 0 | 0 | [7 empty] | Medium (2013) | Medium (2013) | Medium (2013) | None
M-046 | HVAC - SEER Rated Package Rooftop AC (SEER 15) | SDGE | COM | Electric | COMHVAC - SEER Rated Package Rooftop AC (SEER 15) | Commercial SEER-rated Packaged Air Conditioners, Size Range: 18 - 55 kBTU/h, SEER = 15 (EER = 12.9), EIR = 0.234, Fan W/CFM = 0.25, one-speed fan, without Econo ; Commercial SEER-rated Packaged Air Conditioners, Size Range: 55 - 65 kBTU/h, SEER = 15 (EER = 12.6), EIR = 0.236, Fan W/CFM = 0.25, two-speed fan, with Econo (Pre-existing vintages do not include Economizer) | Com SEER-Rated Pkg AC, 18-65 kBTU/h; pre-2001: SEER = 9.7 (EER = 9.21), one-speed fan, no Econo; post-2001: SEER = 13 (EER = 11.06), one-speed fan, no Econo; 2014: SEER = 14 (EER = 12.04), one-speed fan, no Econo; Commercial SEER-rated Packaged Air Conditioners, Size Range: 55 - 65 kBTU/h, SEER = 14 (EER = 11.7), EIR = 0.249, Fan W/CFM = 0.29, two-speed fan, with Econo | Commercial SEER-rated Packaged Air Conditioners, Size Range: 18 - 55 kBTU/h, SEER = 14 (EER = 12), EIR = 0.246, Fan W/CFM = 0.29, one-speed fan, without Econo; Commercial SEER-rated Packaged Air Conditioners, Size Range: 55 - 65 kBTU/h, SEER = 14 (EER = 11.7), EIR = 0.249, Fan W/CFM = 0.29, two-speed fan, with Econo | HVAC | SpaceCool | dxAC_equip | pkgSEER | pkgSEER15 | 1 | 0 | 1 | 0.8 |  | NA | 1 | Package SEER AC | Cap-Tons | RT3 | RETAIL - MULTISTORY LARGE | New | CZ15 | Blythe Area (CZ15) |  |  |  | 1000 sf | 0.83741 | 0.046532 | 0.93047 | Cap-Tons/1000 sf | 1193.0481 | 1365.3815 | 1332.3815 | 0.13192 | 0.17292 | 0.15092 | 0 | 0 | 0 | 1193.0481 | 1365.3815 | 1332.3815 | 0.13192 | 0.17292 | 0.15092 | 0 | 0 | 0 | 74 | 15 | 15 | 15 | 5 | 0.5 | 1342.1851 | 915.4813 | 1227.7486 | 760.8023 | 565.1903 | 760.8023 | 0 | 0 | 0 | 0.72432 | 1.033 | 0 | 0 | [7 empty] | Medium (2013) | Medium (2013) | Medium (2013) | None
M-046 | HVAC - SEER Rated Package Rooftop AC (SEER 15) | SDGE | COM | Electric | COMHVAC - SEER Rated Package Rooftop AC (SEER 15) | Commercial SEER-rated Packaged Air Conditioners, Size Range: 18 - 55 kBTU/h, SEER = 15 (EER = 12.9), EIR = 0.234, Fan W/CFM = 0.25, one-speed fan, without Econo ; Commercial SEER-rated Packaged Air Conditioners, Size Range: 55 - 65 kBTU/h, SEER = 15 (EER = 12.6), EIR = 0.236, Fan W/CFM = 0.25, two-speed fan, with Econo (Pre-existing vintages do not include Economizer) | Com SEER-Rated Pkg AC, 18-65 kBTU/h; pre-2001: SEER = 9.7 (EER = 9.21), one-speed fan, no Econo; post-2001: SEER = 13 (EER = 11.06), one-speed fan, no Econo; 2014: SEER = 14 (EER = 12.04), one-speed fan, no Econo; Commercial SEER-rated Packaged Air Conditioners, Size Range: 55 - 65 kBTU/h, SEER = 14 (EER = 11.7), EIR = 0.249, Fan W/CFM = 0.29, two-speed fan, with Econo | Commercial SEER-rated Packaged Air Conditioners, Size Range: 18 - 55 kBTU/h, SEER = 14 (EER = 12), EIR = 0.246, Fan W/CFM = 0.29, one-speed fan, without Econo; Commercial SEER-rated Packaged Air Conditioners, Size Range: 55 - 65 kBTU/h, SEER = 14 (EER = 11.7), EIR = 0.249, Fan W/CFM = 0.29, two-speed fan, with Econo | HVAC | SpaceCool | dxAC_equip | pkgSEER | pkgSEER15 | 1 | 0 | 1 | 0.8 |  | NA | 1 | Package SEER AC | Cap-Tons | RTL | RETAIL - SINGLE-STORY LARGE | New | CZ15 | Blythe Area (CZ15) |  |  |  | 1000 sf | 1.0152 | 0.056414 | 1.1281 | Cap-Tons/1000 sf | 1241 | 1459.6667 | 1408.3333 | 0.2098 | 0.26187 | 0.26187 | 0 | 0 | 0 | 1241 | 1459.6667 | 1408.3333 | 0.2098 | 0.26187 | 0.26187 | 0 | 0 | 0 | 74 | 15 | 15 | 15 | 5 | 0.5 | 1342.1851 | 915.4813 | 1227.7486 | 760.8023 | 565.1903 | 760.8023 | 0 | 0 | 0 | 0.72432 | 1.033 | 0 | 0 | [7 empty] | Medium (2013) | Medium (2013) | Medium (2013) | None
M-046 | HVAC - SEER Rated Package Rooftop AC (SEER 15) | SDGE | COM | Electric | COMHVAC - SEER Rated Package Rooftop AC (SEER 15) | Commercial SEER-rated Packaged Air Conditioners, Size Range: 18 - 55 kBTU/h, SEER = 15 (EER = 12.9), EIR = 0.234, Fan W/CFM = 0.25, one-speed fan, without Econo ; Commercial SEER-rated Packaged Air Conditioners, Size Range: 55 - 65 kBTU/h, SEER = 15 (EER = 12.6), EIR = 0.236, Fan W/CFM = 0.25, two-speed fan, with Econo (Pre-existing vintages do not include Economizer) | Com SEER-Rated Pkg AC, 18-65 kBTU/h; pre-2001: SEER = 9.7 (EER = 9.21), one-speed fan, no Econo; post-2001: SEER = 13 (EER = 11.06), one-speed fan, no Econo; 2014: SEER = 14 (EER = 12.04), one-speed fan, no Econo; Commercial SEER-rated Packaged Air Conditioners, Size Range: 55 - 65 kBTU/h, SEER = 14 (EER = 11.7), EIR = 0.249, Fan W/CFM = 0.29, two-speed fan, with Econo | Commercial SEER-rated Packaged Air Conditioners, Size Range: 18 - 55 kBTU/h, SEER = 14 (EER = 12), EIR = 0.246, Fan W/CFM = 0.29, one-speed fan, without Econo; Commercial SEER-rated Packaged Air Conditioners, Size Range: 55 - 65 kBTU/h, SEER = 14 (EER = 11.7), EIR = 0.249, Fan W/CFM = 0.29, two-speed fan, with Econo | HVAC | SpaceCool | dxAC_equip | pkgSEER | pkgSEER15 | 1 | 0 | 1 | 0.8 |  | NA | 1 | Package SEER AC | Cap-Tons | RTS | RETAIL - SMALL | New | CZ15 | Blythe Area (CZ15) |  |  |  | 1000 sf | 1.1034 | 0.061313 | 1.226 | Cap-Tons/1000 sf | 1206 | 1581 | 1377 | 0.44381 | 0.58181 | 0.50791 | 0 | 0 | 0 | 1206 | 1581 | 1377 | 0.44381 | 0.58181 | 0.50791 | 0 | 0 | 0 | 74 | 15 | 15 | 15 | 5 | 0.5 | 1342.1851 | 915.4813 | 1227.7486 | 760.8023 | 565.1903 | 760.8023 | 0 | 0 | 0 | 0.72432 | 1.033 | 0 | 0 | [7 empty] | Medium (2013) | Medium (2013) | Medium (2013) | None
M-046 | HVAC - SEER Rated Package Rooftop AC (SEER 15) | SDGE | COM | Electric | COMHVAC - SEER Rated Package Rooftop AC (SEER 15) | Commercial SEER-rated Packaged Air Conditioners, Size Range: 18 - 55 kBTU/h, SEER = 15 (EER = 12.9), EIR = 0.234, Fan W/CFM = 0.25, one-speed fan, without Econo ; Commercial SEER-rated Packaged Air Conditioners, Size Range: 55 - 65 kBTU/h, SEER = 15 (EER = 12.6), EIR = 0.236, Fan W/CFM = 0.25, two-speed fan, with Econo (Pre-existing vintages do not include Economizer) | Com SEER-Rated Pkg AC, 18-65 kBTU/h; pre-2001: SEER = 9.7 (EER = 9.21), one-speed fan, no Econo; post-2001: SEER = 13 (EER = 11.06), one-speed fan, no Econo; 2014: SEER = 14 (EER = 12.04), one-speed fan, no Econo; Commercial SEER-rated Packaged Air Conditioners, Size Range: 55 - 65 kBTU/h, SEER = 14 (EER = 11.7), EIR = 0.249, Fan W/CFM = 0.29, two-speed fan, with Econo | Commercial SEER-rated Packaged Air Conditioners, Size Range: 18 - 55 kBTU/h, SEER = 14 (EER = 12), EIR = 0.246, Fan W/CFM = 0.29, one-speed fan, without Econo; Commercial SEER-rated Packaged Air Conditioners, Size Range: 55 - 65 kBTU/h, SEER = 14 (EER = 11.7), EIR = 0.249, Fan W/CFM = 0.29, two-speed fan, with Econo | HVAC | SpaceCool | dxAC_equip | pkgSEER | pkgSEER15 | 1 | 0 | 1 | 0.8 |  | NA | 1 | Package SEER AC | Cap-Tons | SCN | STORAGE - CONDITIONED | New | CZ15 | Blythe Area (CZ15) |  |  |  | 1000 sf | 0.60434 | 0.033581 | 0.67151 | Cap-Tons/1000 sf | 796.5 | 1090.5 | 928.5 | 0.31156 | 0.42656 | 0.36476 | 0 | 0 | 0 | 796.5 | 1090.5 | 928.5 | 0.31156 | 0.42656 | 0.36476 | 0 | 0 | 0 | 74 | 15 | 15 | 15 | 5 | 0.5 | 1342.1851 | 915.4813 | 1227.7486 | 760.8023 | 565.1903 | 760.8023 | 0 | 0 | 0 | 0.72432 | 1.033 | 0 | 0 | [7 empty] | Medium (2013) | Medium (2013) | Medium (2013) | None
M-047 | HVAC - SEER Rated Package Rooftop HP (SEER 14) | PGE | COM | Electric | COMHVAC - SEER Rated Package Rooftop HP (SEER 14) | Packaged SEER-Rated Heat Pump - Average SEER = 14, Average COP = 3.51 | Packaged SEER-Rated Heat Pump - SEER = 13 | Packaged SEER-Rated Heat Pump - SEER = 14 | HVAC | HeatCool | dxHP_equip | pkgSEER | pkgSEER14 | 1 | 0 | 1 | 0.85 | 16 | NA | 1 | Package SEER HP | Cap-Tons | ASM | ASSEMBLY | Existing | CZ01 | Arcata Area (CZ01) |  |  |  | 1000 sf | 0.19798 | 0.015564 | 0.2291 | Cap-Tons/1000 sf | 2379.3 | 3965.5 | 2735.3 | 0.214 | 0.535 | 0.2592 | 0 | 0 | 0 | 2379.3 | 3965.5 | 2735.3 | 0.214 | 0.535 | 0.2592 | 0 | 0 | 0 | 75 | 15 | 15 | 15 | 5 | 0.5 | 1680 | 710 | 1680 | 397.7768 | 397.7768 | 397.7768 | 0 | 0 | 0 | 1 | 1 | 0 | 0 | [7 empty] | Medium (2013) | Medium (2013) | Medium (2013) | None
M-047 | HVAC - SEER Rated Package Rooftop HP (SEER 14) | PGE | COM | Electric | COMHVAC - SEER Rated Package Rooftop HP (SEER 14) | Packaged SEER-Rated Heat Pump - Average SEER = 14, Average COP = 3.51 | Packaged SEER-Rated Heat Pump - SEER = 13 | Packaged SEER-Rated Heat Pump - SEER = 14 | HVAC | HeatCool | dxHP_equip | pkgSEER | pkgSEER14 | 1 | 0 | 1 | 0.85 | 16 | NA | 1 | Package SEER HP | Cap-Tons | ECC | EDUCATION - COMMUNITY COLLEGE | Existing | CZ01 | Arcata Area (CZ01) |  |  |  | 1000 sf | 0.11412 | 0.0089716 | 0.13206 | Cap-Tons/1000 sf | 3932.5 | 5252.5 | 4099.5 | 0.15608 | 0.62108 | 0.21268 | 0 | 0 | 0 | 3932.5 | 5252.5 | 4099.5 | 0.15608 | 0.62108 | 0.21268 | 0 | 0 | 0 | 75 | 15 | 15 | 15 | 5 | 0.5 | 1680 | 710 | 1680 | 397.7768 | 397.7768 | 397.7768 | 0 | 0 | 0 | 1 | 1 | 0 | 0 | [7 empty] | Medium (2013) | Medium (2013) | Medium (2013) | None
M-047 | HVAC - SEER Rated Package Rooftop HP (SEER 14) | PGE | COM | Electric | COMHVAC - SEER Rated Package Rooftop HP (SEER 14) | Packaged SEER-Rated Heat Pump - Average SEER = 14, Average COP = 3.51 | Packaged SEER-Rated Heat Pump - SEER = 13 | Packaged SEER-Rated Heat Pump - SEER = 14 | HVAC | HeatCool | dxHP_equip | pkgSEER | pkgSEER14 | 1 | 0 | 1 | 0.85 | 16 | NA | 1 | Package SEER HP | Cap-Tons | EPR | EDUCATION - PRIMARY SCHOOL | Existing | CZ01 | Arcata Area (CZ01) |  |  |  | 1000 sf | 0.12139 | 0.0095429 | 0.14047 | Cap-Tons/1000 sf | 2037.5 | 3217.5 | 2197.5 | 0.20154 | 0.54954 | 0.24664 | 0 | 0 | 0 | 2037.5 | 3217.5 | 2197.5 | 0.20154 | 0.54954 | 0.24664 | 0 | 0 | 0 | 75 | 15 | 15 | 15 | 5 | 0.5 | 1680 | 710 | 1680 | 397.7768 | 397.7768 | 397.7768 | 0 | 0 | 0 | 1 | 1 | 0 | 0 | [7 empty] | Medium (2013) | Medium (2013) | Medium (2013) | None
M-047 | HVAC - SEER Rated Package Rooftop HP (SEER 14) | PGE | COM | Electric | COMHVAC - SEER Rated Package Rooftop HP (SEER 14) | Packaged SEER-Rated Heat Pump - Average SEER = 14, Average COP = 3.51 | Packaged SEER-Rated Heat Pump - SEER = 13 | Packaged SEER-Rated Heat Pump - SEER = 14 | HVAC | HeatCool | dxHP_equip | pkgSEER | pkgSEER14 | 1 | 0 | 1 | 0.85 | 16 | NA | 1 | Package SEER HP | Cap-Tons | ERC | EDUCATION - RELOCATABLE CLASSROOM | Existing | CZ01 | Arcata Area (CZ01) |  |  |  | 1000 sf | 0.14515 | 0.011411 | 0.16797 | Cap-Tons/1000 sf | 4330.5 | 5252.5 | 4559.5 | 0.048117 | 0.27412 | 0.089517 | 0 | 0 | 0 | 4330.5 | 5252.5 | 4559.5 | 0.048117 | 0.27412 | 0.089517 | 0 | 0 | 0 | 75 | 15 | 15 | 15 | 5 | 0.5 | 1680 | 710 | 1680 | 397.7768 | 397.7768 | 397.7768 | 0 | 0 | 0 | 1 | 1 | 0 | 0 | [7 empty] | Medium (2013) | Medium (2013) | Medium (2013) | None
M-047 | HVAC - SEER Rated Package Rooftop HP (SEER 14) | PGE | COM | Electric | COMHVAC - SEER Rated Package Rooftop HP (SEER 14) | Packaged SEER-Rated Heat Pump - Average SEER = 14, Average COP = 3.51 | Packaged SEER-Rated Heat Pump - SEER = 13 | Packaged SEER-Rated Heat Pump - SEER = 14 | HVAC | HeatCool | dxHP_equip | pkgSEER | pkgSEER14 | 1 | 0 | 1 | 0.85 | 16 | NA | 1 | Package SEER HP | Cap-Tons | ESE | EDUCATION - SECONDARY SCHOOL | Existing | CZ01 | Arcata Area (CZ01) |  |  |  | 1000 sf | 0.11708 | 0.0092041 | 0.13549 | Cap-Tons/1000 sf | 1930.5 | 3217.5 | 2116.5 | 0.19267 | 0.48167 | 0.22967 | 0 | 0 | 0 | 1930.5 | 3217.5 | 2116.5 | 0.19267 | 0.48167 | 0.22967 | 0 | 0 | 0 | 75 | 15 | 15 | 15 | 5 | 0.5 | 1680 | 710 | 1680 | 397.7768 | 397.7768 | 397.7768 | 0 | 0 | 0 | 1 | 1 | 0 | 0 | [7 empty] | Medium (2013) | Medium (2013) | Medium (2013) | None
M-047 | HVAC - SEER Rated Package Rooftop HP (SEER 14) | PGE | COM | Electric | COMHVAC - SEER Rated Package Rooftop HP (SEER 14) | Packaged SEER-Rated Heat Pump - Average SEER = 14, Average COP = 3.51 | Packaged SEER-Rated Heat Pump - SEER = 13 | Packaged SEER-Rated Heat Pump - SEER = 14 | HVAC | HeatCool | dxHP_equip | pkgSEER | pkgSEER14 | 1 | 0 | 1 | 0.85 | 16 | NA | 1 | Package SEER HP | Cap-Tons | EUN | EDUCATION - UNIVERSITY | Existing | CZ01 | Arcata Area (CZ01) |  |  |  | 1000 sf | 0.11392 | 0.0089559 | 0.13183 | Cap-Tons/1000 sf | 3902.5 | 5252.5 | 4069.5 | 0.2207 | 0.8587 | 0.2986 | 0 | 0 | 0 | 3902.5 | 5252.5 | 4069.5 | 0.2207 | 0.8587 | 0.2986 | 0 | 0 | 0 | 75 | 15 | 15 | 15 | 5 | 0.5 | 1680 | 710 | 1680 | 397.7768 | 397.7768 | 397.7768 | 0 | 0 | 0 | 1 | 1 | 0 | 0 | [7 empty] | Medium (2013) | Medium (2013) | Medium (2013) | None
M-047 | HVAC - SEER Rated Package Rooftop HP (SEER 14) | PGE | COM | Electric | COMHVAC - SEER Rated Package Rooftop HP (SEER 14) | Packaged SEER-Rated Heat Pump - Average SEER = 14, Average COP = 3.51 | Packaged SEER-Rated Heat Pump - SEER = 13 | Packaged SEER-Rated Heat Pump - SEER = 14 | HVAC | HeatCool | dxHP_equip | pkgSEER | pkgSEER14 | 1 | 0 | 1 | 0.85 | 16 | NA | 1 | Package SEER HP | Cap-Tons | GRO | GROCERY | Existing | CZ01 | Arcata Area (CZ01) |  |  |  | 1000 sf | 0.19025 | 0.014956 | 0.22016 | Cap-Tons/1000 sf | 4752 | 7920 | 5332 | 0.16467 | 0.41167 | 0.20137 | 0 | 0 | 0 | 4752 | 7920 | 5332 | 0.16467 | 0.41167 | 0.20137 | 0 | 0 | 0 | 75 | 15 | 15 | 15 | 5 | 0.5 | 1680 | 710 | 1680 | 397.7768 | 397.7768 | 397.7768 | 0 | 0 | 0 | 1 | 1 | 0 | 0 | [7 empty] | Medium (2013) | Medium (2013) | Medium (2013) | None
M-047 | HVAC - SEER Rated Package Rooftop HP (SEER 14) | PGE | COM | Electric | COMHVAC - SEER Rated Package Rooftop HP (SEER 14) | Packaged SEER-Rated Heat Pump - Average SEER = 14, Average COP = 3.51 | Packaged SEER-Rated Heat Pump - SEER = 13 | Packaged SEER-Rated Heat Pump - SEER = 14 | HVAC | HeatCool | dxHP_equip | pkgSEER | pkgSEER14 | 1 | 0 | 1 | 0.85 | 16 | NA | 1 | Package SEER HP | Cap-Tons | HSP | HEALTH/MEDICAL - HOSPITAL | Existing | CZ01 | Arcata Area (CZ01) |  |  |  | 1000 sf | 0.16837 | 0.013237 | 0.19485 | Cap-Tons/1000 sf | 8782.5 | 10642.5 | 9039.5 | 0.077513 | 0.44351 | 0.12631 | 0 | 0 | 0 | 8782.5 | 10642.5 | 9039.5 | 0.077513 | 0.44351 | 0.12631 | 0 | 0 | 0 | 75 | 15 | 15 | 15 | 5 | 0.5 | 1680 | 710 | 1680 | 397.7768 | 397.7768 | 397.7768 | 0 | 0 | 0 | 1 | 1 | 0 | 0 | [7 empty] | Medium (2013) | Medium (2013) | Medium (2013) | None
M-047 | HVAC - SEER Rated Package Rooftop HP (SEER 14) | PGE | COM | Electric | COMHVAC - SEER Rated Package Rooftop HP (SEER 14) | Packaged SEER-Rated Heat Pump - Average SEER = 14, Average COP = 3.51 | Packaged SEER-Rated Heat Pump - SEER = 13 | Packaged SEER-Rated Heat Pump - SEER = 14 | HVAC | HeatCool | dxHP_equip | pkgSEER | pkgSEER14 | 1 | 0 | 1 | 0.85 | 16 | NA | 1 | Package SEER HP | Cap-Tons | HTL | LODGING - HOTEL | Existing | CZ01 | Arcata Area (CZ01) |  |  |  | 1000 sf | 0.089751 | 0.0070558 | 0.10386 | Cap-Tons/1000 sf | 4697.5 | 6627.5 | 4999.5 | 0.19064 | 0.65464 | 0.25824 | 0 | 0 | 0 | 4697.5 | 6627.5 | 4999.5 | 0.19064 | 0.65464 | 0.25824 | 0 | 0 | 0 | 75 | 15 | 15 | 15 | 5 | 0.5 | 1680 | 710 | 1680 | 397.7768 | 397.7768 | 397.7768 | 0 | 0 | 0 | 1 | 1 | 0 | 0 | [7 empty] | Medium (2013) | Medium (2013) | Medium (2013) | None
M-047 | HVAC - SEER Rated Package Rooftop HP (SEER 14) | PGE | COM | Electric | COMHVAC - SEER Rated Package Rooftop HP (SEER 14) | Packaged SEER-Rated Heat Pump - Average SEER = 14, Average COP = 3.51 | Packaged SEER-Rated Heat Pump - SEER = 13 | Packaged SEER-Rated Heat Pump - SEER = 14 | HVAC | HeatCool | dxHP_equip | pkgSEER | pkgSEER14 | 1 | 0 | 1 | 0.85 | 16 | NA | 1 | Package SEER HP | Cap-Tons | RT3 | RETAIL - MULTISTORY LARGE | New | CZ02 | Santa Rosa Area (CZ02) |  |  |  | 1000 sf | 0.076065 | 0.0059798 | 0.088025 | Cap-Tons/1000 sf | 5830.5 | 6077.5 | 6077.5 | 0.0064816 | 0.15948 | 0.15948 | 0 | 0 | 0 | 5830.5 | 6077.5 | 6077.5 | 0.0064816 | 0.15948 | 0.15948 | 0 | 0 | 0 | 75 | 15 | 15 | 15 | 5 | 0.5 | 1680 | 710 | 1680 | 397.7768 | 397.7768 | 397.7768 | 0 | 0 | 0 | 1 | 1 | 0 | 0 | [7 empty] | Medium (2013) | Medium (2013) | Medium (2013) | None
M-047 | HVAC - SEER Rated Package Rooftop HP (SEER 14) | PGE | COM | Electric | COMHVAC - SEER Rated Package Rooftop HP (SEER 14) | Packaged SEER-Rated Heat Pump - Average SEER = 14, Average COP = 3.51 | Packaged SEER-Rated Heat Pump - SEER = 13 | Packaged SEER-Rated Heat Pump - SEER = 14 | HVAC | HeatCool | dxHP_equip | pkgSEER | pkgSEER14 | 1 | 0 | 1 | 0.85 | 16 | NA | 1 | Package SEER HP | Cap-Tons | RTL | RETAIL - SINGLE-STORY LARGE | New | CZ02 | Santa Rosa Area (CZ02) |  |  |  | 1000 sf | 0.082079 | 0.0064526 | 0.094984 | Cap-Tons/1000 sf | 5787.5 | 6077.5 | 6077.5 | 0.0072657 | 0.15227 | 0.15227 | 0 | 0 | 0 | 5787.5 | 6077.5 | 6077.5 | 0.0072657 | 0.15227 | 0.15227 | 0 | 0 | 0 | 75 | 15 | 15 | 15 | 5 | 0.5 | 1680 | 710 | 1680 | 397.7768 | 397.7768 | 397.7768 | 0 | 0 | 0 | 1 | 1 | 0 | 0 | [7 empty] | Medium (2013) | Medium (2013) | Medium (2013) | None
M-047 | HVAC - SEER Rated Package Rooftop HP (SEER 14) | PGE | COM | Electric | COMHVAC - SEER Rated Package Rooftop HP (SEER 14) | Packaged SEER-Rated Heat Pump - Average SEER = 14, Average COP = 3.51 | Packaged SEER-Rated Heat Pump - SEER = 13 | Packaged SEER-Rated Heat Pump - SEER = 14 | HVAC | HeatCool | dxHP_equip | pkgSEER | pkgSEER14 | 1 | 0 | 1 | 0.85 | 16 | NA | 1 | Package SEER HP | Cap-Tons | RTS | RETAIL - SMALL | New | CZ02 | Santa Rosa Area (CZ02) |  |  |  | 1000 sf | 0.09448 | 0.0074275 | 0.10933 | Cap-Tons/1000 sf | 5809.5 | 6077.5 | 6077.5 | 0.007012 | 0.15901 | 0.15901 | 0 | 0 | 0 | 5809.5 | 6077.5 | 6077.5 | 0.007012 | 0.15901 | 0.15901 | 0 | 0 | 0 | 75 | 15 | 15 | 15 | 5 | 0.5 | 1680 | 710 | 1680 | 397.7768 | 397.7768 | 397.7768 | 0 | 0 | 0 | 1 | 1 | 0 | 0 | [7 empty] | Medium (2013) | Medium (2013) | Medium (2013) | None
M-047 | HVAC - SEER Rated Package Rooftop HP (SEER 14) | PGE | COM | Electric | COMHVAC - SEER Rated Package Rooftop HP (SEER 14) | Packaged SEER-Rated Heat Pump - Average SEER = 14, Average COP = 3.51 | Packaged SEER-Rated Heat Pump - SEER = 13 | Packaged SEER-Rated Heat Pump - SEER = 14 | HVAC | HeatCool | dxHP_equip | pkgSEER | pkgSEER14 | 1 | 0 | 1 | 0.85 | 16 | NA | 1 | Package SEER HP | Cap-Tons | MTL | LODGING - MOTEL | Existing | CZ01 | Arcata Area (CZ01) |  |  |  | 1000 sf | 0.089751 | 0.0070558 | 0.10386 | Cap-Tons/1000 sf | 4697.5 | 6627.5 | 4999.5 | 0.19064 | 0.65464 | 0.25824 | 0 | 0 | 0 | 4697.5 | 6627.5 | 4999.5 | 0.19064 | 0.65464 | 0.25824 | 0 | 0 | 0 | 75 | 15 | 15 | 15 | 5 | 0.5 | 1680 | 710 | 1680 | 397.7768 | 397.7768 | 397.7768 | 0 | 0 | 0 | 1 | 1 | 0 | 0 | [7 empty] | Medium (2013) | Medium (2013) | Medium (2013) | None
M-047 | HVAC - SEER Rated Package Rooftop HP (SEER 14) | PGE | COM | Electric | COMHVAC - SEER Rated Package Rooftop HP (SEER 14) | Packaged SEER-Rated Heat Pump - Average SEER = 14, Average COP = 3.51 | Packaged SEER-Rated Heat Pump - SEER = 13 | Packaged SEER-Rated Heat Pump - SEER = 14 | HVAC | HeatCool | dxHP_equip | pkgSEER | pkgSEER14 | 1 | 0 | 1 | 0.85 | 16 | NA | 1 | Package SEER HP | Cap-Tons | NRS | HEALTH/MEDICAL - NURSING HOME | Existing | CZ01 | Arcata Area (CZ01) |  |  |  | 1000 sf | 0.16837 | 0.013237 | 0.19485 | Cap-Tons/1000 sf | 8072.5 | 10642.5 | 8449.5 | 0.074179 | 0.30718 | 0.10528 | 0 | 0 | 0 | 8072.5 | 10642.5 | 8449.5 | 0.074179 | 0.30718 | 0.10528 | 0 | 0 | 0 | 75 | 15 | 15 | 15 | 5 | 0.5 | 1680 | 710 | 1680 | 397.7768 | 397.7768 | 397.7768 | 0 | 0 | 0 | 1 | 1 | 0 | 0 | [7 empty] | Medium (2013) | Medium (2013) | Medium (2013) | None
M-047 | HVAC - SEER Rated Package Rooftop HP (SEER 14) | PGE | COM | Electric | COMHVAC - SEER Rated Package Rooftop HP (SEER 14) | Packaged SEER-Rated Heat Pump - Average SEER = 14, Average COP = 3.51 | Packaged SEER-Rated Heat Pump - SEER = 13 | Packaged SEER-Rated Heat Pump - SEER = 14 | HVAC | HeatCool | dxHP_equip | pkgSEER | pkgSEER14 | 1 | 0 | 1 | 0.85 | 16 | NA | 1 | Package SEER HP | Cap-Tons | OFL | OFFICE - LARGE | Existing | CZ01 | Arcata Area (CZ01) |  |  |  | 1000 sf | 0.11956 | 0.0093995 | 0.13836 | Cap-Tons/1000 sf | 8852.5 | 9817.5 | 8983.5 | 0.055921 | 0.56892 | 0.12542 | 0 | 0 | 0 | 8852.5 | 9817.5 | 8983.5 | 0.055921 | 0.56892 | 0.12542 | 0 | 0 | 0 | 75 | 15 | 15 | 15 | 5 | 0.5 | 1680 | 710 | 1680 | 397.7768 | 397.7768 | 397.7768 | 0 | 0 | 0 | 1 | 1 | 0 | 0 | [7 empty] | Medium (2013) | Medium (2013) | Medium (2013) | None
M-047 | HVAC - SEER Rated Package Rooftop HP (SEER 14) | PGE | COM | Electric | COMHVAC - SEER Rated Package Rooftop HP (SEER 14) | Packaged SEER-Rated Heat Pump - Average SEER = 14, Average COP = 3.51 | Packaged SEER-Rated Heat Pump - SEER = 13 | Packaged SEER-Rated Heat Pump - SEER = 14 | HVAC | HeatCool | dxHP_equip | pkgSEER | pkgSEER14 | 1 | 0 | 1 | 0.85 | 16 | NA | 1 | Package SEER HP | Cap-Tons | OFS | OFFICE - SMALL | Existing | CZ01 | Arcata Area (CZ01) |  |  |  | 1000 sf | 0.13983 | 0.010993 | 0.16182 | Cap-Tons/1000 sf | 6362.5 | 7177.5 | 6475.5 | 0.058667 | 0.51667 | 0.12107 | 0 | 0 | 0 | 6362.5 | 7177.5 | 6475.5 | 0.058667 | 0.51667 | 0.12107 | 0 | 0 | 0 | 75 | 15 | 15 | 15 | 5 | 0.5 | 1680 | 710 | 1680 | 397.7768 | 397.7768 | 397.7768 | 0 | 0 | 0 | 1 | 1 | 0 | 0 | [7 empty] | Medium (2013) | Medium (2013) | Medium (2013) | None
M-047 | HVAC - SEER Rated Package Rooftop HP (SEER 14) | PGE | COM | Electric | COMHVAC - SEER Rated Package Rooftop HP (SEER 14) | Packaged SEER-Rated Heat Pump - Average SEER = 14, Average COP = 3.51 | Packaged SEER-Rated Heat Pump - SEER = 13 | Packaged SEER-Rated Heat Pump - SEER = 14 | HVAC | HeatCool | dxHP_equip | pkgSEER | pkgSEER14 | 1 | 0 | 1 | 0.85 | 16 | NA | 1 | Package SEER HP | Cap-Tons | RFF | RESTAURANT - FAST-FOOD | Existing | CZ01 | Arcata Area (CZ01) |  |  |  | 1000 sf | 0.24312 | 0.019113 | 0.28135 | Cap-Tons/1000 sf | 11790 | 15840 | 12282 | 0.13053 | 0.51053 | 0.17603 | 0 | 0 | 0 | 11790 | 15840 | 12282 | 0.13053 | 0.51053 | 0.17603 | 0 | 0 | 0 | 75 | 15 | 15 | 15 | 5 | 0.5 | 1680 | 710 | 1680 | 397.7768 | 397.7768 | 397.7768 | 0 | 0 | 0 | 1 | 1 | 0 | 0 | [7 empty] | Medium (2013) | Medium (2013) | Medium (2013) | None
M-047 | HVAC - SEER Rated Package Rooftop HP (SEER 14) | PGE | COM | Electric | COMHVAC - SEER Rated Package Rooftop HP (SEER 14) | Packaged SEER-Rated Heat Pump - Average SEER = 14, Average COP = 3.51 | Packaged SEER-Rated Heat Pump - SEER = 13 | Packaged SEER-Rated Heat Pump - SEER = 14 | HVAC | HeatCool | dxHP_equip | pkgSEER | pkgSEER14 | 1 | 0 | 1 | 0.85 | 16 | NA | 1 | Package SEER HP | Cap-Tons | RSD | RESTAURANT - SIT-DOWN | Existing | CZ01 | Arcata Area (CZ01) |  |  |  | 1000 sf | 0.16098 | 0.012656 | 0.1863 | Cap-Tons/1000 sf | 12290 | 15840 | 12732 | 0.11265 | 0.50265 | 0.16035 | 0 | 0 | 0 | 12290 | 15840 | 12732 | 0.11265 | 0.50265 | 0.16035 | 0 | 0 | 0 | 75 | 15 | 15 | 15 | 5 | 0.5 | 1680 | 710 | 1680 | 397.7768 | 397.7768 | 397.7768 | 0 | 0 | 0 | 1 | 1 | 0 | 0 | [7 empty] | Medium (2013) | Medium (2013) | Medium (2013) | None
M-047 | HVAC - SEER Rated Package Rooftop HP (SEER 14) | PGE | COM | Electric | COMHVAC - SEER Rated Package Rooftop HP (SEER 14) | Packaged SEER-Rated Heat Pump - Average SEER = 14, Average COP = 3.51 | Packaged SEER-Rated Heat Pump - SEER = 13 | Packaged SEER-Rated Heat Pump - SEER = 14 | HVAC | HeatCool | dxHP_equip | pkgSEER | pkgSEER14 | 1 | 0 | 1 | 0.85 | 16 | NA | 1 | Package SEER HP | Cap-Tons | RT3 | RETAIL - MULTISTORY LARGE | Existing | CZ01 | Arcata Area (CZ01) |  |  |  | 1000 sf | 0.076065 | 0.0059798 | 0.088025 | Cap-Tons/1000 sf | 4937.5 | 6077.5 | 5103.5 | 0.084043 | 0.44804 | 0.13394 | 0 | 0 | 0 | 4937.5 | 6077.5 | 5103.5 | 0.084043 | 0.44804 | 0.13394 | 0 | 0 | 0 | 75 | 15 | 15 | 15 | 5 | 0.5 | 1680 | 710 | 1680 | 397.7768 | 397.7768 | 397.7768 | 0 | 0 | 0 | 1 | 1 | 0 | 0 | [7 empty] | Medium (2013) | Medium (2013) | Medium (2013) | None
M-047 | HVAC - SEER Rated Package Rooftop HP (SEER 14) | PGE | COM | Electric | COMHVAC - SEER Rated Package Rooftop HP (SEER 14) | Packaged SEER-Rated Heat Pump - Average SEER = 14, Average COP = 3.51 | Packaged SEER-Rated Heat Pump - SEER = 13 | Packaged SEER-Rated Heat Pump - SEER = 14 | HVAC | HeatCool | dxHP_equip | pkgSEER | pkgSEER14 | 1 | 0 | 1 | 0.85 | 16 | NA | 1 | Package SEER HP | Cap-Tons | RTL | RETAIL - SINGLE-STORY LARGE | Existing | CZ01 | Arcata Area (CZ01) |  |  |  | 1000 sf | 0.082079 | 0.0064526 | 0.094984 | Cap-Tons/1000 sf | 4267.5 | 6077.5 | 4527.5 | 0.1616 | 0.5426 | 0.2142 | 0 | 0 | 0 | 4267.5 | 6077.5 | 4527.5 | 0.1616 | 0.5426 | 0.2142 | 0 | 0 | 0 | 75 | 15 | 15 | 15 | 5 | 0.5 | 1680 | 710 | 1680 | 397.7768 | 397.7768 | 397.7768 | 0 | 0 | 0 | 1 | 1 | 0 | 0 | [7 empty] | Medium (2013) | Medium (2013) | Medium (2013) | None
M-047 | HVAC - SEER Rated Package Rooftop HP (SEER 14) | PGE | COM | Electric | COMHVAC - SEER Rated Package Rooftop HP (SEER 14) | Packaged SEER-Rated Heat Pump - Average SEER = 14, Average COP = 3.51 | Packaged SEER-Rated Heat Pump - SEER = 13 | Packaged SEER-Rated Heat Pump - SEER = 14 | HVAC | HeatCool | dxHP_equip | pkgSEER | pkgSEER14 | 1 | 0 | 1 | 0.85 | 16 | NA | 1 | Package SEER HP | Cap-Tons | RTS | RETAIL - SMALL | Existing | CZ01 | Arcata Area (CZ01) |  |  |  | 1000 sf | 0.09448 | 0.0074275 | 0.10933 | Cap-Tons/1000 sf | 4657.5 | 6077.5 | 4864.5 | 0.12683 | 0.54283 | 0.18393 | 0 | 0 | 0 | 4657.5 | 6077.5 | 4864.5 | 0.12683 | 0.54283 | 0.18393 | 0 | 0 | 0 | 75 | 15 | 15 | 15 | 5 | 0.5 | 1680 | 710 | 1680 | 397.7768 | 397.7768 | 397.7768 | 0 | 0 | 0 | 1 | 1 | 0 | 0 | [7 empty] | Medium (2013) | Medium (2013) | Medium (2013) | None
M-047 | HVAC - SEER Rated Package Rooftop HP (SEER 14) | PGE | COM | Electric | COMHVAC - SEER Rated Package Rooftop HP (SEER 14) | Packaged SEER-Rated Heat Pump - Average SEER = 14, Average COP = 3.51 | Packaged SEER-Rated Heat Pump - SEER = 13 | Packaged SEER-Rated Heat Pump - SEER = 14 | HVAC | HeatCool | dxHP_equip | pkgSEER | pkgSEER14 | 1 | 0 | 1 | 0.85 | 16 | NA | 1 | Package SEER HP | Cap-Tons | SCN | STORAGE - CONDITIONED | Existing | CZ01 | Arcata Area (CZ01) |  |  |  | 1000 sf | 0.052413 | 0.0041205 | 0.060654 | Cap-Tons/1000 sf | 784.5 | 1307.5 | 1024.5 | 0 | 0 | 0 | 0 | 0 | 0 | 784.5 | 1307.5 | 1024.5 | 0 | 0 | 0 | 0 | 0 | 0 | 75 | 15 | 15 | 15 | 5 | 0.5 | 1680 | 710 | 1680 | 397.7768 | 397.7768 | 397.7768 | 0 | 0 | 0 | 1 | 1 | 0 | 0 | [7 empty] | Medium (2013) | Medium (2013) | Medium (2013) | None
M-047 | HVAC - SEER Rated Package Rooftop HP (SEER 14) | PGE | COM | Electric | COMHVAC - SEER Rated Package Rooftop HP (SEER 14) | Packaged SEER-Rated Heat Pump - Average SEER = 14, Average COP = 3.51 | Packaged SEER-Rated Heat Pump - SEER = 13 | Packaged SEER-Rated Heat Pump - SEER = 14 | HVAC | HeatCool | dxHP_equip | pkgSEER | pkgSEER14 | 1 | 0 | 1 | 0.85 | 16 | NA | 1 | Package SEER HP | Cap-Tons | ASM | ASSEMBLY | New | CZ01 | Arcata Area (CZ01) |  |  |  | 1000 sf | 0.19798 | 0.015564 | 0.2291 | Cap-Tons/1000 sf | 3615.5 | 3965.5 | 3965.5 | 0.0040949 | 0.046395 | 0.046395 | 0 | 0 | 0 | 3615.5 | 3965.5 | 3965.5 | 0.0040949 | 0.046395 | 0.046395 | 0 | 0 | 0 | 75 | 15 | 15 | 15 | 5 | 0.5 | 1680 | 710 | 1680 | 397.7768 | 397.7768 | 397.7768 | 0 | 0 | 0 | 1 | 1 | 0 | 0 | [7 empty] | Medium (2013) | Medium (2013) | Medium (2013) | None
M-047 | HVAC - SEER Rated Package Rooftop HP (SEER 14) | PGE | COM | Electric | COMHVAC - SEER Rated Package Rooftop HP (SEER 14) | Packaged SEER-Rated Heat Pump - Average SEER = 14, Average COP = 3.51 | Packaged SEER-Rated Heat Pump - SEER = 13 | Packaged SEER-Rated Heat Pump - SEER = 14 | HVAC | HeatCool | dxHP_equip | pkgSEER | pkgSEER14 | 1 | 0 | 1 | 0.85 | 16 | NA | 1 | Package SEER HP | Cap-Tons | ECC | EDUCATION - COMMUNITY COLLEGE | New | CZ01 | Arcata Area (CZ01) |  |  |  | 1000 sf | 0.11412 | 0.0089716 | 0.13206 | Cap-Tons/1000 sf | 5037.5 | 5252.5 | 5252.5 | 0.002309 | 0.056409 | 0.056409 | 0 | 0 | 0 | 5037.5 | 5252.5 | 5252.5 | 0.002309 | 0.056409 | 0.056409 | 0 | 0 | 0 | 75 | 15 | 15 | 15 | 5 | 0.5 | 1680 | 710 | 1680 | 397.7768 | 397.7768 | 397.7768 | 0 | 0 | 0 | 1 | 1 | 0 | 0 | [7 empty] | Medium (2013) | Medium (2013) | Medium (2013) | None
M-047 | HVAC - SEER Rated Package Rooftop HP (SEER 14) | PGE | COM | Electric | COMHVAC - SEER Rated Package Rooftop HP (SEER 14) | Packaged SEER-Rated Heat Pump - Average SEER = 14, Average COP = 3.51 | Packaged SEER-Rated Heat Pump - SEER = 13 | Packaged SEER-Rated Heat Pump - SEER = 14 | HVAC | HeatCool | dxHP_equip | pkgSEER | pkgSEER14 | 1 | 0 | 1 | 0.85 | 16 | NA | 1 | Package SEER HP | Cap-Tons | EPR | EDUCATION - PRIMARY SCHOOL | New | CZ01 | Arcata Area (CZ01) |  |  |  | 1000 sf | 0.12139 | 0.0095429 | 0.14047 | Cap-Tons/1000 sf | 3033.5 | 3217.5 | 3217.5 | 0.0027538 | 0.048154 | 0.048154 | 0 | 0 | 0 | 3033.5 | 3217.5 | 3217.5 | 0.0027538 | 0.048154 | 0.048154 | 0 | 0 | 0 | 75 | 15 | 15 | 15 | 5 | 0.5 | 1680 | 710 | 1680 | 397.7768 | 397.7768 | 397.7768 | 0 | 0 | 0 | 1 | 1 | 0 | 0 | [7 empty] | Medium (2013) | Medium (2013) | Medium (2013) | None
M-047 | HVAC - SEER Rated Package Rooftop HP (SEER 14) | PGE | COM | Electric | COMHVAC - SEER Rated Package Rooftop HP (SEER 14) | Packaged SEER-Rated Heat Pump - Average SEER = 14, Average COP = 3.51 | Packaged SEER-Rated Heat Pump - SEER = 13 | Packaged SEER-Rated Heat Pump - SEER = 14 | HVAC | HeatCool | dxHP_equip | pkgSEER | pkgSEER14 | 1 | 0 | 1 | 0.85 | 16 | NA | 1 | Package SEER HP | Cap-Tons | ERC | EDUCATION - RELOCATABLE CLASSROOM | New | CZ01 | Arcata Area (CZ01) |  |  |  | 1000 sf | 0.14515 | 0.011411 | 0.16797 | Cap-Tons/1000 sf | 5022.5 | 5252.5 | 5252.5 | 0.0021248 | 0.048525 | 0.048525 | 0 | 0 | 0 | 5022.5 | 5252.5 | 5252.5 | 0.0021248 | 0.048525 | 0.048525 | 0 | 0 | 0 | 75 | 15 | 15 | 15 | 5 | 0.5 | 1680 | 710 | 1680 | 397.7768 | 397.7768 | 397.7768 | 0 | 0 | 0 | 1 | 1 | 0 | 0 | [7 empty] | Medium (2013) | Medium (2013) | Medium (2013) | None
M-047 | HVAC - SEER Rated Package Rooftop HP (SEER 14) | PGE | COM | Electric | COMHVAC - SEER Rated Package Rooftop HP (SEER 14) | Packaged SEER-Rated Heat Pump - Average SEER = 14, Average COP = 3.51 | Packaged SEER-Rated Heat Pump - SEER = 13 | Packaged SEER-Rated Heat Pump - SEER = 14 | HVAC | HeatCool | dxHP_equip | pkgSEER | pkgSEER14 | 1 | 0 | 1 | 0.85 | 16 | NA | 1 | Package SEER HP | Cap-Tons | ESE | EDUCATION - SECONDARY SCHOOL | New | CZ01 | Arcata Area (CZ01) |  |  |  | 1000 sf | 0.11708 | 0.0092041 | 0.13549 | Cap-Tons/1000 sf | 2984.5 | 3217.5 | 3217.5 | 0.0026232 | 0.036223 | 0.036223 | 0 | 0 | 0 | 2984.5 | 3217.5 | 3217.5 | 0.0026232 | 0.036223 | 0.036223 | 0 | 0 | 0 | 75 | 15 | 15 | 15 | 5 | 0.5 | 1680 | 710 | 1680 | 397.7768 | 397.7768 | 397.7768 | 0 | 0 | 0 | 1 | 1 | 0 | 0 | [7 empty] | Medium (2013) | Medium (2013) | Medium (2013) | None
M-047 | HVAC - SEER Rated Package Rooftop HP (SEER 14) | PGE | COM | Electric | COMHVAC - SEER Rated Package Rooftop HP (SEER 14) | Packaged SEER-Rated Heat Pump - Average SEER = 14, Average COP = 3.51 | Packaged SEER-Rated Heat Pump - SEER = 13 | Packaged SEER-Rated Heat Pump - SEER = 14 | HVAC | HeatCool | dxHP_equip | pkgSEER | pkgSEER14 | 1 | 0 | 1 | 0.85 | 16 | NA | 1 | Package SEER HP | Cap-Tons | EUN | EDUCATION - UNIVERSITY | New | CZ01 | Arcata Area (CZ01) |  |  |  | 1000 sf | 0.11392 | 0.0089559 | 0.13183 | Cap-Tons/1000 sf | 5062.5 | 5252.5 | 5252.5 | 0.0033928 | 0.093793 | 0.093793 | 0 | 0 | 0 | 5062.5 | 5252.5 | 5252.5 | 0.0033928 | 0.093793 | 0.093793 | 0 | 0 | 0 | 75 | 15 | 15 | 15 | 5 | 0.5 | 1680 | 710 | 1680 | 397.7768 | 397.7768 | 397.7768 | 0 | 0 | 0 | 1 | 1 | 0 | 0 | [7 empty] | Medium (2013) | Medium (2013) | Medium (2013) | None
M-047 | HVAC - SEER Rated Package Rooftop HP (SEER 14) | PGE | COM | Electric | COMHVAC - SEER Rated Package Rooftop HP (SEER 14) | Packaged SEER-Rated Heat Pump - Average SEER = 14, Average COP = 3.51 | Packaged SEER-Rated Heat Pump - SEER = 13 | Packaged SEER-Rated Heat Pump - SEER = 14 | HVAC | HeatCool | dxHP_equip | pkgSEER | pkgSEER14 | 1 | 0 | 1 | 0.85 | 16 | NA | 1 | Package SEER HP | Cap-Tons | GRO | GROCERY | New | CZ01 | Arcata Area (CZ01) |  |  |  | 1000 sf | 0.19025 | 0.014956 | 0.22016 | Cap-Tons/1000 sf | 7453 | 7920 | 7920 | 0.0016291 | 0.027629 | 0.027629 | 0 | 0 | 0 | 7453 | 7920 | 7920 | 0.0016291 | 0.027629 | 0.027629 | 0 | 0 | 0 | 75 | 15 | 15 | 15 | 5 | 0.5 | 1680 | 710 | 1680 | 397.7768 | 397.7768 | 397.7768 | 0 | 0 | 0 | 1 | 1 | 0 | 0 | [7 empty] | Medium (2013) | Medium (2013) | Medium (2013) | None
M-047 | HVAC - SEER Rated Package Rooftop HP (SEER 14) | PGE | COM | Electric | COMHVAC - SEER Rated Package Rooftop HP (SEER 14) | Packaged SEER-Rated Heat Pump - Average SEER = 14, Average COP = 3.51 | Packaged SEER-Rated Heat Pump - SEER = 13 | Packaged SEER-Rated Heat Pump - SEER = 14 | HVAC | HeatCool | dxHP_equip | pkgSEER | pkgSEER14 | 1 | 0 | 1 | 0.85 | 16 | NA | 1 | Package SEER HP | Cap-Tons | HSP | HEALTH/MEDICAL - HOSPITAL | New | CZ01 | Arcata Area (CZ01) |  |  |  | 1000 sf | 0.16837 | 0.013237 | 0.19485 | Cap-Tons/1000 sf | 10393.5 | 10642.5 | 10642.5 | 0.0011308 | 0.048331 | 0.048331 | 0 | 0 | 0 | 10393.5 | 10642.5 | 10642.5 | 0.0011308 | 0.048331 | 0.048331 | 0 | 0 | 0 | 75 | 15 | 15 | 15 | 5 | 0.5 | 1680 | 710 | 1680 | 397.7768 | 397.7768 | 397.7768 | 0 | 0 | 0 | 1 | 1 | 0 | 0 | [7 empty] | Medium (2013) | Medium (2013) | Medium (2013) | None
M-047 | HVAC - SEER Rated Package Rooftop HP (SEER 14) | PGE | COM | Electric | COMHVAC - SEER Rated Package Rooftop HP (SEER 14) | Packaged SEER-Rated Heat Pump - Average SEER = 14, Average COP = 3.51 | Packaged SEER-Rated Heat Pump - SEER = 13 | Packaged SEER-Rated Heat Pump - SEER = 14 | HVAC | HeatCool | dxHP_equip | pkgSEER | pkgSEER14 | 1 | 0 | 1 | 0.85 | 16 | NA | 1 | Package SEER HP | Cap-Tons | HTL | LODGING - HOTEL | New | CZ01 | Arcata Area (CZ01) |  |  |  | 1000 sf | 0.089751 | 0.0070558 | 0.10386 | Cap-Tons/1000 sf | 6298.5 | 6627.5 | 6627.5 | 0.0037296 | 0.07513 | 0.07513 | 0 | 0 | 0 | 6298.5 | 6627.5 | 6627.5 | 0.0037296 | 0.07513 | 0.07513 | 0 | 0 | 0 | 75 | 15 | 15 | 15 | 5 | 0.5 | 1680 | 710 | 1680 | 397.7768 | 397.7768 | 397.7768 | 0 | 0 | 0 | 1 | 1 | 0 | 0 | [7 empty] | Medium (2013) | Medium (2013) | Medium (2013) | None
M-047 | HVAC - SEER Rated Package Rooftop HP (SEER 14) | PGE | COM | Electric | COMHVAC - SEER Rated Package Rooftop HP (SEER 14) | Packaged SEER-Rated Heat Pump - Average SEER = 14, Average COP = 3.51 | Packaged SEER-Rated Heat Pump - SEER = 13 | Packaged SEER-Rated Heat Pump - SEER = 14 | HVAC | HeatCool | dxHP_equip | pkgSEER | pkgSEER14 | 1 | 0 | 1 | 0.85 | 16 | NA | 1 | Package SEER HP | Cap-Tons | MTL | LODGING - MOTEL | New | CZ01 | Arcata Area (CZ01) |  |  |  | 1000 sf | 0.089751 | 0.0070558 | 0.10386 | Cap-Tons/1000 sf | 6298.5 | 6627.5 | 6627.5 | 0.0037296 | 0.07513 | 0.07513 | 0 | 0 | 0 | 6298.5 | 6627.5 | 6627.5 | 0.0037296 | 0.07513 | 0.07513 | 0 | 0 | 0 | 75 | 15 | 15 | 15 | 5 | 0.5 | 1680 | 710 | 1680 | 397.7768 | 397.7768 | 397.7768 | 0 | 0 | 0 | 1 | 1 | 0 | 0 | [7 empty] | Medium (2013) | Medium (2013) | Medium (2013) | None
M-047 | HVAC - SEER Rated Package Rooftop HP (SEER 14) | PGE | COM | Electric | COMHVAC - SEER Rated Package Rooftop HP (SEER 14) | Packaged SEER-Rated Heat Pump - Average SEER = 14, Average COP = 3.51 | Packaged SEER-Rated Heat Pump - SEER = 13 | Packaged SEER-Rated Heat Pump - SEER = 14 | HVAC | HeatCool | dxHP_equip | pkgSEER | pkgSEER14 | 1 | 0 | 1 | 0.85 | 16 | NA | 1 | Package SEER HP | Cap-Tons | NRS | HEALTH/MEDICAL - NURSING HOME | New | CZ01 | Arcata Area (CZ01) |  |  |  | 1000 sf | 0.16837 | 0.013237 | 0.19485 | Cap-Tons/1000 sf | 10247.5 | 10642.5 | 10642.5 | 0.0010446 | 0.028145 | 0.028145 | 0 | 0 | 0 | 10247.5 | 10642.5 | 10642.5 | 0.0010446 | 0.028145 | 0.028145 | 0 | 0 | 0 | 75 | 15 | 15 | 15 | 5 | 0.5 | 1680 | 710 | 1680 | 397.7768 | 397.7768 | 397.7768 | 0 | 0 | 0 | 1 | 1 | 0 | 0 | [7 empty] | Medium (2013) | Medium (2013) | Medium (2013) | None
M-047 | HVAC - SEER Rated Package Rooftop HP (SEER 14) | PGE | COM | Electric | COMHVAC - SEER Rated Package Rooftop HP (SEER 14) | Packaged SEER-Rated Heat Pump - Average SEER = 14, Average COP = 3.51 | Packaged SEER-Rated Heat Pump - SEER = 13 | Packaged SEER-Rated Heat Pump - SEER = 14 | HVAC | HeatCool | dxHP_equip | pkgSEER | pkgSEER14 | 1 | 0 | 1 | 0.85 | 16 | NA | 1 | Package SEER HP | Cap-Tons | OFL | OFFICE - LARGE | New | CZ01 | Arcata Area (CZ01) |  |  |  | 1000 sf | 0.11956 | 0.0093995 | 0.13836 | Cap-Tons/1000 sf | 9668.5 | 9817.5 | 9817.5 | 0.0013192 | 0.086919 | 0.086919 | 0 | 0 | 0 | 9668.5 | 9817.5 | 9817.5 | 0.0013192 | 0.086919 | 0.086919 | 0 | 0 | 0 | 75 | 15 | 15 | 15 | 5 | 0.5 | 1680 | 710 | 1680 | 397.7768 | 397.7768 | 397.7768 | 0 | 0 | 0 | 1 | 1 | 0 | 0 | [7 empty] | Medium (2013) | Medium (2013) | Medium (2013) | None
M-047 | HVAC - SEER Rated Package Rooftop HP (SEER 14) | PGE | COM | Electric | COMHVAC - SEER Rated Package Rooftop HP (SEER 14) | Packaged SEER-Rated Heat Pump - Average SEER = 14, Average COP = 3.51 | Packaged SEER-Rated Heat Pump - SEER = 13 | Packaged SEER-Rated Heat Pump - SEER = 14 | HVAC | HeatCool | dxHP_equip | pkgSEER | pkgSEER14 | 1 | 0 | 1 | 0.85 | 16 | NA | 1 | Package SEER HP | Cap-Tons | OFS | OFFICE - SMALL | New | CZ01 | Arcata Area (CZ01) |  |  |  | 1000 sf | 0.13983 | 0.010993 | 0.16182 | Cap-Tons/1000 sf | 7050.5 | 7177.5 | 7177.5 | 0.0013744 | 0.077674 | 0.077674 | 0 | 0 | 0 | 7050.5 | 7177.5 | 7177.5 | 0.0013744 | 0.077674 | 0.077674 | 0 | 0 | 0 | 75 | 15 | 15 | 15 | 5 | 0.5 | 1680 | 710 | 1680 | 397.7768 | 397.7768 | 397.7768 | 0 | 0 | 0 | 1 | 1 | 0 | 0 | [7 empty] | Medium (2013) | Medium (2013) | Medium (2013) | None
M-047 | HVAC - SEER Rated Package Rooftop HP (SEER 14) | PGE | COM | Electric | COMHVAC - SEER Rated Package Rooftop HP (SEER 14) | Packaged SEER-Rated Heat Pump - Average SEER = 14, Average COP = 3.51 | Packaged SEER-Rated Heat Pump - SEER = 13 | Packaged SEER-Rated Heat Pump - SEER = 14 | HVAC | HeatCool | dxHP_equip | pkgSEER | pkgSEER14 | 1 | 0 | 1 | 0.85 | 16 | NA | 1 | Package SEER HP | Cap-Tons | RFF | RESTAURANT - FAST-FOOD | New | CZ01 | Arcata Area (CZ01) |  |  |  | 1000 sf | 0.24312 | 0.019113 | 0.28135 | Cap-Tons/1000 sf | 15224 | 15840 | 15840 | 0.0017965 | 0.046197 | 0.046197 | 0 | 0 | 0 | 15224 | 15840 | 15840 | 0.0017965 | 0.046197 | 0.046197 | 0 | 0 | 0 | 75 | 15 | 15 | 15 | 5 | 0.5 | 1680 | 710 | 1680 | 397.7768 | 397.7768 | 397.7768 | 0 | 0 | 0 | 1 | 1 | 0 | 0 | [7 empty] | Medium (2013) | Medium (2013) | Medium (2013) | None
M-047 | HVAC - SEER Rated Package Rooftop HP (SEER 14) | PGE | COM | Electric | COMHVAC - SEER Rated Package Rooftop HP (SEER 14) | Packaged SEER-Rated Heat Pump - Average SEER = 14, Average COP = 3.51 | Packaged SEER-Rated Heat Pump - SEER = 13 | Packaged SEER-Rated Heat Pump - SEER = 14 | HVAC | HeatCool | dxHP_equip | pkgSEER | pkgSEER14 | 1 | 0 | 1 | 0.85 | 16 | NA | 1 | Package SEER HP | Cap-Tons | RSD | RESTAURANT - SIT-DOWN | New | CZ01 | Arcata Area (CZ01) |  |  |  | 1000 sf | 0.16098 | 0.012656 | 0.1863 | Cap-Tons/1000 sf | 15311 | 15840 | 15840 | 0.0018657 | 0.055866 | 0.055866 | 0 | 0 | 0 | 15311 | 15840 | 15840 | 0.0018657 | 0.055866 | 0.055866 | 0 | 0 | 0 | 75 | 15 | 15 | 15 | 5 | 0.5 | 1680 | 710 | 1680 | 397.7768 | 397.7768 | 397.7768 | 0 | 0 | 0 | 1 | 1 | 0 | 0 | [7 empty] | Medium (2013) | Medium (2013) | Medium (2013) | None
M-047 | HVAC - SEER Rated Package Rooftop HP (SEER 14) | PGE | COM | Electric | COMHVAC - SEER Rated Package Rooftop HP (SEER 14) | Packaged SEER-Rated Heat Pump - Average SEER = 14, Average COP = 3.51 | Packaged SEER-Rated Heat Pump - SEER = 13 | Packaged SEER-Rated Heat Pump - SEER = 14 | HVAC | HeatCool | dxHP_equip | pkgSEER | pkgSEER14 | 1 | 0 | 1 | 0.85 | 16 | NA | 1 | Package SEER HP | Cap-Tons | RT3 | RETAIL - MULTISTORY LARGE | New | CZ01 | Arcata Area (CZ01) |  |  |  | 1000 sf | 0.076065 | 0.0059798 | 0.088025 | Cap-Tons/1000 sf | 5876.5 | 6077.5 | 6077.5 | 0.0017341 | 0.052434 | 0.052434 | 0 | 0 | 0 | 5876.5 | 6077.5 | 6077.5 | 0.0017341 | 0.052434 | 0.052434 | 0 | 0 | 0 | 75 | 15 | 15 | 15 | 5 | 0.5 | 1680 | 710 | 1680 | 397.7768 | 397.7768 | 397.7768 | 0 | 0 | 0 | 1 | 1 | 0 | 0 | [7 empty] | Medium (2013) | Medium (2013) | Medium (2013) | None
M-047 | HVAC - SEER Rated Package Rooftop HP (SEER 14) | PGE | COM | Electric | COMHVAC - SEER Rated Package Rooftop HP (SEER 14) | Packaged SEER-Rated Heat Pump - Average SEER = 14, Average COP = 3.51 | Packaged SEER-Rated Heat Pump - SEER = 13 | Packaged SEER-Rated Heat Pump - SEER = 14 | HVAC | HeatCool | dxHP_equip | pkgSEER | pkgSEER14 | 1 | 0 | 1 | 0.85 | 16 | NA | 1 | Package SEER HP | Cap-Tons | RTL | RETAIL - SINGLE-STORY LARGE | New | CZ01 | Arcata Area (CZ01) |  |  |  | 1000 sf | 0.082079 | 0.0064526 | 0.094984 | Cap-Tons/1000 sf | 5785.5 | 6077.5 | 6077.5 | 0.0028163 | 0.058616 | 0.058616 | 0 | 0 | 0 | 5785.5 | 6077.5 | 6077.5 | 0.0028163 | 0.058616 | 0.058616 | 0 | 0 | 0 | 75 | 15 | 15 | 15 | 5 | 0.5 | 1680 | 710 | 1680 | 397.7768 | 397.7768 | 397.7768 | 0 | 0 | 0 | 1 | 1 | 0 | 0 | [7 empty] | Medium (2013) | Medium (2013) | Medium (2013) | None
M-047 | HVAC - SEER Rated Package Rooftop HP (SEER 14) | PGE | COM | Electric | COMHVAC - SEER Rated Package Rooftop HP (SEER 14) | Packaged SEER-Rated Heat Pump - Average SEER = 14, Average COP = 3.51 | Packaged SEER-Rated Heat Pump - SEER = 13 | Packaged SEER-Rated Heat Pump - SEER = 14 | HVAC | HeatCool | dxHP_equip | pkgSEER | pkgSEER14 | 1 | 0 | 1 | 0.85 | 16 | NA | 1 | Package SEER HP | Cap-Tons | RTS | RETAIL - SMALL | New | CZ01 | Arcata Area (CZ01) |  |  |  | 1000 sf | 0.09448 | 0.0074275 | 0.10933 | Cap-Tons/1000 sf | 5845.5 | 6077.5 | 6077.5 | 0.0024964 | 0.065396 | 0.065396 | 0 | 0 | 0 | 5845.5 | 6077.5 | 6077.5 | 0.0024964 | 0.065396 | 0.065396 | 0 | 0 | 0 | 75 | 15 | 15 | 15 | 5 | 0.5 | 1680 | 710 | 1680 | 397.7768 | 397.7768 | 397.7768 | 0 | 0 | 0 | 1 | 1 | 0 | 0 | [7 empty] | Medium (2013) | Medium (2013) | Medium (2013) | None
M-047 | HVAC - SEER Rated Package Rooftop HP (SEER 14) | PGE | COM | Electric | COMHVAC - SEER Rated Package Rooftop HP (SEER 14) | Packaged SEER-Rated Heat Pump - Average SEER = 14, Average COP = 3.51 | Packaged SEER-Rated Heat Pump - SEER = 13 | Packaged SEER-Rated Heat Pump - SEER = 14 | HVAC | HeatCool | dxHP_equip | pkgSEER | pkgSEER14 | 1 | 0 | 1 | 0.85 | 16 | NA | 1 | Package SEER HP | Cap-Tons | SCN | STORAGE - CONDITIONED | New | CZ01 | Arcata Area (CZ01) |  |  |  | 1000 sf | 0.052413 | 0.0041205 | 0.060654 | Cap-Tons/1000 sf | 1063.5 | 1307.5 | 1307.5 | 0 | 0 | 0 | 0 | 0 | 0 | 1063.5 | 1307.5 | 1307.5 | 0 | 0 | 0 | 0 | 0 | 0 | 75 | 15 | 15 | 15 | 5 | 0.5 | 1680 | 710 | 1680 | 397.7768 | 397.7768 | 397.7768 | 0 | 0 | 0 | 1 | 1 | 0 | 0 | [7 empty] | Medium (2013) | Medium (2013) | Medium (2013) | None
M-047 | HVAC - SEER Rated Package Rooftop HP (SEER 14) | PGE | COM | Electric | COMHVAC - SEER Rated Package Rooftop HP (SEER 14) | Packaged SEER-Rated Heat Pump - Average SEER = 14, Average COP = 3.51 | Packaged SEER-Rated Heat Pump - SEER = 13 | Packaged SEER-Rated Heat Pump - SEER = 14 | HVAC | HeatCool | dxHP_equip | pkgSEER | pkgSEER14 | 1 | 0 | 1 | 0.85 | 16 | NA | 1 | Package SEER HP | Cap-Tons | ASM | ASSEMBLY | Existing | CZ02 | Santa Rosa Area (CZ02) |  |  |  | 1000 sf | 0.19798 | 0.015564 | 0.2291 | Cap-Tons/1000 sf | 2379.3 | 3965.5 | 2688.3 | 0.7 | 1.75 | 0.841 | 0 | 0 | 0 | 2379.3 | 3965.5 | 2688.3 | 0.7 | 1.75 | 0.841 | 0 | 0 | 0 | 75 | 15 | 15 | 15 | 5 | 0.5 | 1680 | 710 | 1680 | 397.7768 | 397.7768 | 397.7768 | 0 | 0 | 0 | 1 | 1 | 0 | 0 | [7 empty] | Medium (2013) | Medium (2013) | Medium (2013) | None
M-047 | HVAC - SEER Rated Package Rooftop HP (SEER 14) | PGE | COM | Electric | COMHVAC - SEER Rated Package Rooftop HP (SEER 14) | Packaged SEER-Rated Heat Pump - Average SEER = 14, Average COP = 3.51 | Packaged SEER-Rated Heat Pump - SEER = 13 | Packaged SEER-Rated Heat Pump - SEER = 14 | HVAC | HeatCool | dxHP_equip | pkgSEER | pkgSEER14 | 1 | 0 | 1 | 0.85 | 16 | NA | 1 | Package SEER HP | Cap-Tons | ECC | EDUCATION - COMMUNITY COLLEGE | Existing | CZ02 | Santa Rosa Area (CZ02) |  |  |  | 1000 sf | 0.11412 | 0.0089716 | 0.13206 | Cap-Tons/1000 sf | 3992.5 | 5252.5 | 4162.5 | 0.2632 | 1.0972 | 0.3722 | 0 | 0 | 0 | 3992.5 | 5252.5 | 4162.5 | 0.2632 | 1.0972 | 0.3722 | 0 | 0 | 0 | 75 | 15 | 15 | 15 | 5 | 0.5 | 1680 | 710 | 1680 | 397.7768 | 397.7768 | 397.7768 | 0 | 0 | 0 | 1 | 1 | 0 | 0 | [7 empty] | Medium (2013) | Medium (2013) | Medium (2013) | None
M-047 | HVAC - SEER Rated Package Rooftop HP (SEER 14) | PGE | COM | Electric | COMHVAC - SEER Rated Package Rooftop HP (SEER 14) | Packaged SEER-Rated Heat Pump - Average SEER = 14, Average COP = 3.51 | Packaged SEER-Rated Heat Pump - SEER = 13 | Packaged SEER-Rated Heat Pump - SEER = 14 | HVAC | HeatCool | dxHP_equip | pkgSEER | pkgSEER14 | 1 | 0 | 1 | 0.85 | 16 | NA | 1 | Package SEER HP | Cap-Tons | EPR | EDUCATION - PRIMARY SCHOOL | Existing | CZ02 | Santa Rosa Area (CZ02) |  |  |  | 1000 sf | 0.12139 | 0.0095429 | 0.14047 | Cap-Tons/1000 sf | 2007.5 | 3217.5 | 2163.5 | 0.11512 | 0.30612 | 0.13782 | 0 | 0 | 0 | 2007.5 | 3217.5 | 2163.5 | 0.11512 | 0.30612 | 0.13782 | 0 | 0 | 0 | 75 | 15 | 15 | 15 | 5 | 0.5 | 1680 | 710 | 1680 | 397.7768 | 397.7768 | 397.7768 | 0 | 0 | 0 | 1 | 1 | 0 | 0 | [7 empty] | Medium (2013) | Medium (2013) | Medium (2013) | None
M-047 | HVAC - SEER Rated Package Rooftop HP (SEER 14) | PGE | COM | Electric | COMHVAC - SEER Rated Package Rooftop HP (SEER 14) | Packaged SEER-Rated Heat Pump - Average SEER = 14, Average COP = 3.51 | Packaged SEER-Rated Heat Pump - SEER = 13 | Packaged SEER-Rated Heat Pump - SEER = 14 | HVAC | HeatCool | dxHP_equip | pkgSEER | pkgSEER14 | 1 | 0 | 1 | 0.85 | 16 | NA | 1 | Package SEER HP | Cap-Tons | ERC | EDUCATION - RELOCATABLE CLASSROOM | Existing | CZ02 | Santa Rosa Area (CZ02) |  |  |  | 1000 sf | 0.14515 | 0.011411 | 0.16797 | Cap-Tons/1000 sf | 4266.5 | 5252.5 | 4517.5 | 0.056389 | 0.30039 | 0.10229 | 0 | 0 | 0 | 4266.5 | 5252.5 | 4517.5 | 0.056389 | 0.30039 | 0.10229 | 0 | 0 | 0 | 75 | 15 | 15 | 15 | 5 | 0.5 | 1680 | 710 | 1680 | 397.7768 | 397.7768 | 397.7768 | 0 | 0 | 0 | 1 | 1 | 0 | 0 | [7 empty] | Medium (2013) | Medium (2013) | Medium (2013) | None
M-047 | HVAC - SEER Rated Package Rooftop HP (SEER 14) | PGE | COM | Electric | COMHVAC - SEER Rated Package Rooftop HP (SEER 14) | Packaged SEER-Rated Heat Pump - Average SEER = 14, Average COP = 3.51 | Packaged SEER-Rated Heat Pump - SEER = 13 | Packaged SEER-Rated Heat Pump - SEER = 14 | HVAC | HeatCool | dxHP_equip | pkgSEER | pkgSEER14 | 1 | 0 | 1 | 0.85 | 16 | NA | 1 | Package SEER HP | Cap-Tons | ESE | EDUCATION - SECONDARY SCHOOL | Existing | CZ02 | Santa Rosa Area (CZ02) |  |  |  | 1000 sf | 0.11708 | 0.0092041 | 0.13549 | Cap-Tons/1000 sf | 1947.5 | 3217.5 | 2114.5 | 0.13825 | 0.35025 | 0.16375 | 0 | 0 | 0 | 1947.5 | 3217.5 | 2114.5 | 0.13825 | 0.35025 | 0.16375 | 0 | 0 | 0 | 75 | 15 | 15 | 15 | 5 | 0.5 | 1680 | 710 | 1680 | 397.7768 | 397.7768 | 397.7768 | 0 | 0 | 0 | 1 | 1 | 0 | 0 | [7 empty] | Medium (2013) | Medium (2013) | Medium (2013) | None
M-047 | HVAC - SEER Rated Package Rooftop HP (SEER 14) | PGE | COM | Electric | COMHVAC - SEER Rated Package Rooftop HP (SEER 14) | Packaged SEER-Rated Heat Pump - Average SEER = 14, Average COP = 3.51 | Packaged SEER-Rated Heat Pump - SEER = 13 | Packaged SEER-Rated Heat Pump - SEER = 14 | HVAC | HeatCool | dxHP_equip | pkgSEER | pkgSEER14 | 1 | 0 | 1 | 0.85 | 16 | NA | 1 | Package SEER HP | Cap-Tons | EUN | EDUCATION - UNIVERSITY | Existing | CZ02 | Santa Rosa Area (CZ02) |  |  |  | 1000 sf | 0.11392 | 0.0089559 | 0.13183 | Cap-Tons/1000 sf | 3892.5 | 5252.5 | 4072.5 | 0.28126 | 1.0863 | 0.38626 | 0 | 0 | 0 | 3892.5 | 5252.5 | 4072.5 | 0.28126 | 1.0863 | 0.38626 | 0 | 0 | 0 | 75 | 15 | 15 | 15 | 5 | 0.5 | 1680 | 710 | 1680 | 397.7768 | 397.7768 | 397.7768 | 0 | 0 | 0 | 1 | 1 | 0 | 0 | [7 empty] | Medium (2013) | Medium (2013) | Medium (2013) | None
M-047 | HVAC - SEER Rated Package Rooftop HP (SEER 14) | PGE | COM | Electric | COMHVAC - SEER Rated Package Rooftop HP (SEER 14) | Packaged SEER-Rated Heat Pump - Average SEER = 14, Average COP = 3.51 | Packaged SEER-Rated Heat Pump - SEER = 13 | Packaged SEER-Rated Heat Pump - SEER = 14 | HVAC | HeatCool | dxHP_equip | pkgSEER | pkgSEER14 | 1 | 0 | 1 | 0.85 | 16 | NA | 1 | Package SEER HP | Cap-Tons | GRO | GROCERY | Existing | CZ02 | Santa Rosa Area (CZ02) |  |  |  | 1000 sf | 0.19025 | 0.014956 | 0.22016 | Cap-Tons/1000 sf | 5140 | 7920 | 5556 | 0.32505 | 0.92605 | 0.40705 | 0 | 0 | 0 | 5140 | 7920 | 5556 | 0.32505 | 0.92605 | 0.40705 | 0 | 0 | 0 | 75 | 15 | 15 | 15 | 5 | 0.5 | 1680 | 710 | 1680 | 397.7768 | 397.7768 | 397.7768 | 0 | 0 | 0 | 1 | 1 | 0 | 0 | [7 empty] | Medium (2013) | Medium (2013) | Medium (2013) | None
M-047 | HVAC - SEER Rated Package Rooftop HP (SEER 14) | PGE | COM | Electric | COMHVAC - SEER Rated Package Rooftop HP (SEER 14) | Packaged SEER-Rated Heat Pump - Average SEER = 14, Average COP = 3.51 | Packaged SEER-Rated Heat Pump - SEER = 13 | Packaged SEER-Rated Heat Pump - SEER = 14 | HVAC | HeatCool | dxHP_equip | pkgSEER | pkgSEER14 | 1 | 0 | 1 | 0.85 | 16 | NA | 1 | Package SEER HP | Cap-Tons | HSP | HEALTH/MEDICAL - HOSPITAL | Existing | CZ02 | Santa Rosa Area (CZ02) |  |  |  | 1000 sf | 0.16837 | 0.013237 | 0.19485 | Cap-Tons/1000 sf | 8822.5 | 10642.5 | 9080.5 | 0.12171 | 0.71171 | 0.20271 | 0 | 0 | 0 | 8822.5 | 10642.5 | 9080.5 | 0.12171 | 0.71171 | 0.20271 | 0 | 0 | 0 | 75 | 15 | 15 | 15 | 5 | 0.5 | 1680 | 710 | 1680 | 397.7768 | 397.7768 | 397.7768 | 0 | 0 | 0 | 1 | 1 | 0 | 0 | [7 empty] | Medium (2013) | Medium (2013) | Medium (2013) | None
M-047 | HVAC - SEER Rated Package Rooftop HP (SEER 14) | PGE | COM | Electric | COMHVAC - SEER Rated Package Rooftop HP (SEER 14) | Packaged SEER-Rated Heat Pump - Average SEER = 14, Average COP = 3.51 | Packaged SEER-Rated Heat Pump - SEER = 13 | Packaged SEER-Rated Heat Pump - SEER = 14 | HVAC | HeatCool | dxHP_equip | pkgSEER | pkgSEER14 | 1 | 0 | 1 | 0.85 | 16 | NA | 1 | Package SEER HP | Cap-Tons | HTL | LODGING - HOTEL | Existing | CZ02 | Santa Rosa Area (CZ02) |  |  |  | 1000 sf | 0.089751 | 0.0070558 | 0.10386 | Cap-Tons/1000 sf | 4587.5 | 6627.5 | 4898.5 | 0.36153 | 1.1745 | 0.47953 | 0 | 0 | 0 | 4587.5 | 6627.5 | 4898.5 | 0.36153 | 1.1745 | 0.47953 | 0 | 0 | 0 | 75 | 15 | 15 | 15 | 5 | 0.5 | 1680 | 710 | 1680 | 397.7768 | 397.7768 | 397.7768 | 0 | 0 | 0 | 1 | 1 | 0 | 0 | [7 empty] | Medium (2013) | Medium (2013) | Medium (2013) | None
M-047 | HVAC - SEER Rated Package Rooftop HP (SEER 14) | PGE | COM | Electric | COMHVAC - SEER Rated Package Rooftop HP (SEER 14) | Packaged SEER-Rated Heat Pump - Average SEER = 14, Average COP = 3.51 | Packaged SEER-Rated Heat Pump - SEER = 13 | Packaged SEER-Rated Heat Pump - SEER = 14 | HVAC | HeatCool | dxHP_equip | pkgSEER | pkgSEER14 | 1 | 0 | 1 | 0.85 | 16 | NA | 1 | Package SEER HP | Cap-Tons | MTL | LODGING - MOTEL | Existing | CZ02 | Santa Rosa Area (CZ02) |  |  |  | 1000 sf | 0.089751 | 0.0070558 | 0.10386 | Cap-Tons/1000 sf | 4587.5 | 6627.5 | 4898.5 | 0.36153 | 1.1745 | 0.47953 | 0 | 0 | 0 | 4587.5 | 6627.5 | 4898.5 | 0.36153 | 1.1745 | 0.47953 | 0 | 0 | 0 | 75 | 15 | 15 | 15 | 5 | 0.5 | 1680 | 710 | 1680 | 397.7768 | 397.7768 | 397.7768 | 0 | 0 | 0 | 1 | 1 | 0 | 0 | [7 empty] | Medium (2013) | Medium (2013) | Medium (2013) | None
M-047 | HVAC - SEER Rated Package Rooftop HP (SEER 14) | PGE | COM | Electric | COMHVAC - SEER Rated Package Rooftop HP (SEER 14) | Packaged SEER-Rated Heat Pump - Average SEER = 14, Average COP = 3.51 | Packaged SEER-Rated Heat Pump - SEER = 13 | Packaged SEER-Rated Heat Pump - SEER = 14 | HVAC | HeatCool | dxHP_equip | pkgSEER | pkgSEER14 | 1 | 0 | 1 | 0.85 | 16 | NA | 1 | Package SEER HP | Cap-Tons | NRS | HEALTH/MEDICAL - NURSING HOME | Existing | CZ02 | Santa Rosa Area (CZ02) |  |  |  | 1000 sf | 0.16837 | 0.013237 | 0.19485 | Cap-Tons/1000 sf | 8202.5 | 10642.5 | 8564.5 | 0.18205 | 0.79405 | 0.26575 | 0 | 0 | 0 | 8202.5 | 10642.5 | 8564.5 | 0.18205 | 0.79405 | 0.26575 | 0 | 0 | 0 | 75 | 15 | 15 | 15 | 5 | 0.5 | 1680 | 710 | 1680 | 397.7768 | 397.7768 | 397.7768 | 0 | 0 | 0 | 1 | 1 | 0 | 0 | [7 empty] | Medium (2013) | Medium (2013) | Medium (2013) | None
M-047 | HVAC - SEER Rated Package Rooftop HP (SEER 14) | PGE | COM | Electric | COMHVAC - SEER Rated Package Rooftop HP (SEER 14) | Packaged SEER-Rated Heat Pump - Average SEER = 14, Average COP = 3.51 | Packaged SEER-Rated Heat Pump - SEER = 13 | Packaged SEER-Rated Heat Pump - SEER = 14 | HVAC | HeatCool | dxHP_equip | pkgSEER | pkgSEER14 | 1 | 0 | 1 | 0.85 | 16 | NA | 1 | Package SEER HP | Cap-Tons | OFL | OFFICE - LARGE | Existing | CZ02 | Santa Rosa Area (CZ02) |  |  |  | 1000 sf | 0.11956 | 0.0093995 | 0.13836 | Cap-Tons/1000 sf | 8807.5 | 9817.5 | 8957.5 | 0.081763 | 0.79476 | 0.18676 | 0 | 0 | 0 | 8807.5 | 9817.5 | 8957.5 | 0.081763 | 0.79476 | 0.18676 | 0 | 0 | 0 | 75 | 15 | 15 | 15 | 5 | 0.5 | 1680 | 710 | 1680 | 397.7768 | 397.7768 | 397.7768 | 0 | 0 | 0 | 1 | 1 | 0 | 0 | [7 empty] | Medium (2013) | Medium (2013) | Medium (2013) | None
M-047 | HVAC - SEER Rated Package Rooftop HP (SEER 14) | PGE | COM | Electric | COMHVAC - SEER Rated Package Rooftop HP (SEER 14) | Packaged SEER-Rated Heat Pump - Average SEER = 14, Average COP = 3.51 | Packaged SEER-Rated Heat Pump - SEER = 13 | Packaged SEER-Rated Heat Pump - SEER = 14 | HVAC | HeatCool | dxHP_equip | pkgSEER | pkgSEER14 | 1 | 0 | 1 | 0.85 | 16 | NA | 1 | Package SEER HP | Cap-Tons | OFS | OFFICE - SMALL | Existing | CZ02 | Santa Rosa Area (CZ02) |  |  |  | 1000 sf | 0.13983 | 0.010993 | 0.16182 | Cap-Tons/1000 sf | 6201.5 | 7177.5 | 6342.5 | 0.12197 | 0.89697 | 0.23297 | 0 | 0 | 0 | 6201.5 | 7177.5 | 6342.5 | 0.12197 | 0.89697 | 0.23297 | 0 | 0 | 0 | 75 | 15 | 15 | 15 | 5 | 0.5 | 1680 | 710 | 1680 | 397.7768 | 397.7768 | 397.7768 | 0 | 0 | 0 | 1 | 1 | 0 | 0 | [7 empty] | Medium (2013) | Medium (2013) | Medium (2013) | None
M-047 | HVAC - SEER Rated Package Rooftop HP (SEER 14) | PGE | COM | Electric | COMHVAC - SEER Rated Package Rooftop HP (SEER 14) | Packaged SEER-Rated Heat Pump - Average SEER = 14, Average COP = 3.51 | Packaged SEER-Rated Heat Pump - SEER = 13 | Packaged SEER-Rated Heat Pump - SEER = 14 | HVAC | HeatCool | dxHP_equip | pkgSEER | pkgSEER14 | 1 | 0 | 1 | 0.85 | 16 | NA | 1 | Package SEER HP | Cap-Tons | RFF | RESTAURANT - FAST-FOOD | Existing | CZ02 | Santa Rosa Area (CZ02) |  |  |  | 1000 sf | 0.24312 | 0.019113 | 0.28135 | Cap-Tons/1000 sf | 12940 | 15840 | 13324 | 0.2082 | 1.1372 | 0.3262 | 0 | 0 | 0 | 12940 | 15840 | 13324 | 0.2082 | 1.1372 | 0.3262 | 0 | 0 | 0 | 75 | 15 | 15 | 15 | 5 | 0.5 | 1680 | 710 | 1680 | 397.7768 | 397.7768 | 397.7768 | 0 | 0 | 0 | 1 | 1 | 0 | 0 | [7 empty] | Medium (2013) | Medium (2013) | Medium (2013) | None
M-047 | HVAC - SEER Rated Package Rooftop HP (SEER 14) | PGE | COM | Electric | COMHVAC - SEER Rated Package Rooftop HP (SEER 14) | Packaged SEER-Rated Heat Pump - Average SEER = 14, Average COP = 3.51 | Packaged SEER-Rated Heat Pump - SEER = 13 | Packaged SEER-Rated Heat Pump - SEER = 14 | HVAC | HeatCool | dxHP_equip | pkgSEER | pkgSEER14 | 1 | 0 | 1 | 0.85 | 16 | NA | 1 | Package SEER HP | Cap-Tons | RSD | RESTAURANT - SIT-DOWN | Existing | CZ02 | Santa Rosa Area (CZ02) |  |  |  | 1000 sf | 0.16098 | 0.012656 | 0.1863 | Cap-Tons/1000 sf | 13410 | 15840 | 13726 | 0.20114 | 1.3111 | 0.34114 | 0 | 0 | 0 | 13410 | 15840 | 13726 | 0.20114 | 1.3111 | 0.34114 | 0 | 0 | 0 | 75 | 15 | 15 | 15 | 5 | 0.5 | 1680 | 710 | 1680 | 397.7768 | 397.7768 | 397.7768 | 0 | 0 | 0 | 1 | 1 | 0 | 0 | [7 empty] | Medium (2013) | Medium (2013) | Medium (2013) | None
M-047 | HVAC - SEER Rated Package Rooftop HP (SEER 14) | PGE | COM | Electric | COMHVAC - SEER Rated Package Rooftop HP (SEER 14) | Packaged SEER-Rated Heat Pump - Average SEER = 14, Average COP = 3.51 | Packaged SEER-Rated Heat Pump - SEER = 13 | Packaged SEER-Rated Heat Pump - SEER = 14 | HVAC | HeatCool | dxHP_equip | pkgSEER | pkgSEER14 | 1 | 0 | 1 | 0.85 | 16 | NA | 1 | Package SEER HP | Cap-Tons | RT3 | RETAIL - MULTISTORY LARGE | Existing | CZ02 | Santa Rosa Area (CZ02) |  |  |  | 1000 sf | 0.076065 | 0.0059798 | 0.088025 | Cap-Tons/1000 sf | 4557.5 | 6077.5 | 4771.5 | 0.32951 | 1.3175 | 0.46451 | 0 | 0 | 0 | 4557.5 | 6077.5 | 4771.5 | 0.32951 | 1.3175 | 0.46451 | 0 | 0 | 0 | 75 | 15 | 15 | 15 | 5 | 0.5 | 1680 | 710 | 1680 | 397.7768 | 397.7768 | 397.7768 | 0 | 0 | 0 | 1 | 1 | 0 | 0 | [7 empty] | Medium (2013) | Medium (2013) | Medium (2013) | None
M-047 | HVAC - SEER Rated Package Rooftop HP (SEER 14) | PGE | COM | Electric | COMHVAC - SEER Rated Package Rooftop HP (SEER 14) | Packaged SEER-Rated Heat Pump - Average SEER = 14, Average COP = 3.51 | Packaged SEER-Rated Heat Pump - SEER = 13 | Packaged SEER-Rated Heat Pump - SEER = 14 | HVAC | HeatCool | dxHP_equip | pkgSEER | pkgSEER14 | 1 | 0 | 1 | 0.85 | 16 | NA | 1 | Package SEER HP | Cap-Tons | RTL | RETAIL - SINGLE-STORY LARGE | Existing | CZ02 | Santa Rosa Area (CZ02) |  |  |  | 1000 sf | 0.082079 | 0.0064526 | 0.094984 | Cap-Tons/1000 sf | 4187.5 | 6077.5 | 4453.5 | 0.4369 | 1.4049 | 0.5689 | 0 | 0 | 0 | 4187.5 | 6077.5 | 4453.5 | 0.4369 | 1.4049 | 0.5689 | 0 | 0 | 0 | 75 | 15 | 15 | 15 | 5 | 0.5 | 1680 | 710 | 1680 | 397.7768 | 397.7768 | 397.7768 | 0 | 0 | 0 | 1 | 1 | 0 | 0 | [7 empty] | Medium (2013) | Medium (2013) | Medium (2013) | None
M-047 | HVAC - SEER Rated Package Rooftop HP (SEER 14) | PGE | COM | Electric | COMHVAC - SEER Rated Package Rooftop HP (SEER 14) | Packaged SEER-Rated Heat Pump - Average SEER = 14, Average COP = 3.51 | Packaged SEER-Rated Heat Pump - SEER = 13 | Packaged SEER-Rated Heat Pump - SEER = 14 | HVAC | HeatCool | dxHP_equip | pkgSEER | pkgSEER14 | 1 | 0 | 1 | 0.85 | 16 | NA | 1 | Package SEER HP | Cap-Tons | RTS | RETAIL - SMALL | Existing | CZ02 | Santa Rosa Area (CZ02) |  |  |  | 1000 sf | 0.09448 | 0.0074275 | 0.10933 | Cap-Tons/1000 sf | 4417.5 | 6077.5 | 4653.5 | 0.37954 | 1.3895 | 0.51754 | 0 | 0 | 0 | 4417.5 | 6077.5 | 4653.5 | 0.37954 | 1.3895 | 0.51754 | 0 | 0 | 0 | 75 | 15 | 15 | 15 | 5 | 0.5 | 1680 | 710 | 1680 | 397.7768 | 397.7768 | 397.7768 | 0 | 0 | 0 | 1 | 1 | 0 | 0 | [7 empty] | Medium (2013) | Medium (2013) | Medium (2013) | None
M-047 | HVAC - SEER Rated Package Rooftop HP (SEER 14) | PGE | COM | Electric | COMHVAC - SEER Rated Package Rooftop HP (SEER 14) | Packaged SEER-Rated Heat Pump - Average SEER = 14, Average COP = 3.51 | Packaged SEER-Rated Heat Pump - SEER = 13 | Packaged SEER-Rated Heat Pump - SEER = 14 | HVAC | HeatCool | dxHP_equip | pkgSEER | pkgSEER14 | 1 | 0 | 1 | 0.85 | 16 | NA | 1 | Package SEER HP | Cap-Tons | SCN | STORAGE - CONDITIONED | Existing | CZ02 | Santa Rosa Area (CZ02) |  |  |  | 1000 sf | 0.052413 | 0.0041205 | 0.060654 | Cap-Tons/1000 sf | 784.5 | 1307.5 | 961.5 | 0.39733 | 0.99333 | 0.48583 | 0 | 0 | 0 | 784.5 | 1307.5 | 961.5 | 0.39733 | 0.99333 | 0.48583 | 0 | 0 | 0 | 75 | 15 | 15 | 15 | 5 | 0.5 | 1680 | 710 | 1680 | 397.7768 | 397.7768 | 397.7768 | 0 | 0 | 0 | 1 | 1 | 0 | 0 | [7 empty] | Medium (2013) | Medium (2013) | Medium (2013) | None
M-047 | HVAC - SEER Rated Package Rooftop HP (SEER 14) | PGE | COM | Electric | COMHVAC - SEER Rated Package Rooftop HP (SEER 14) | Packaged SEER-Rated Heat Pump - Average SEER = 14, Average COP = 3.51 | Packaged SEER-Rated Heat Pump - SEER = 13 | Packaged SEER-Rated Heat Pump - SEER = 14 | HVAC | HeatCool | dxHP_equip | pkgSEER | pkgSEER14 | 1 | 0 | 1 | 0.85 | 16 | NA | 1 | Package SEER HP | Cap-Tons | ASM | ASSEMBLY | New | CZ02 | Santa Rosa Area (CZ02) |  |  |  | 1000 sf | 0.19798 | 0.015564 | 0.2291 | Cap-Tons/1000 sf | 3654.5 | 3965.5 | 3965.5 | 0.011829 | 0.15083 | 0.15083 | 0 | 0 | 0 | 3654.5 | 3965.5 | 3965.5 | 0.011829 | 0.15083 | 0.15083 | 0 | 0 | 0 | 75 | 15 | 15 | 15 | 5 | 0.5 | 1680 | 710 | 1680 | 397.7768 | 397.7768 | 397.7768 | 0 | 0 | 0 | 1 | 1 | 0 | 0 | [7 empty] | Medium (2013) | Medium (2013) | Medium (2013) | None
M-047 | HVAC - SEER Rated Package Rooftop HP (SEER 14) | PGE | COM | Electric | COMHVAC - SEER Rated Package Rooftop HP (SEER 14) | Packaged SEER-Rated Heat Pump - Average SEER = 14, Average COP = 3.51 | Packaged SEER-Rated Heat Pump - SEER = 13 | Packaged SEER-Rated Heat Pump - SEER = 14 | HVAC | HeatCool | dxHP_equip | pkgSEER | pkgSEER14 | 1 | 0 | 1 | 0.85 | 16 | NA | 1 | Package SEER HP | Cap-Tons | ECC | EDUCATION - COMMUNITY COLLEGE | New | CZ02 | Santa Rosa Area (CZ02) |  |  |  | 1000 sf | 0.11412 | 0.0089716 | 0.13206 | Cap-Tons/1000 sf | 5050.5 | 5252.5 | 5252.5 | 0.0051995 | 0.1352 | 0.1352 | 0 | 0 | 0 | 5050.5 | 5252.5 | 5252.5 | 0.0051995 | 0.1352 | 0.1352 | 0 | 0 | 0 | 75 | 15 | 15 | 15 | 5 | 0.5 | 1680 | 710 | 1680 | 397.7768 | 397.7768 | 397.7768 | 0 | 0 | 0 | 1 | 1 | 0 | 0 | [7 empty] | Medium (2013) | Medium (2013) | Medium (2013) | None
M-047 | HVAC - SEER Rated Package Rooftop HP (SEER 14) | PGE | COM | Electric | COMHVAC - SEER Rated Package Rooftop HP (SEER 14) | Packaged SEER-Rated Heat Pump - Average SEER = 14, Average COP = 3.51 | Packaged SEER-Rated Heat Pump - SEER = 13 | Packaged SEER-Rated Heat Pump - SEER = 14 | HVAC | HeatCool | dxHP_equip | pkgSEER | pkgSEER14 | 1 | 0 | 1 | 0.85 | 16 | NA | 1 | Package SEER HP | Cap-Tons | EPR | EDUCATION - PRIMARY SCHOOL | New | CZ02 | Santa Rosa Area (CZ02) |  |  |  | 1000 sf | 0.12139 | 0.0095429 | 0.14047 | Cap-Tons/1000 sf | 3045.5 | 3217.5 | 3217.5 | 0.00031401 | 0.005874 | 0.005874 | 0 | 0 | 0 | 3045.5 | 3217.5 | 3217.5 | 0.00031401 | 0.005874 | 0.005874 | 0 | 0 | 0 | 75 | 15 | 15 | 15 | 5 | 0.5 | 1680 | 710 | 1680 | 397.7768 | 397.7768 | 397.7768 | 0 | 0 | 0 | 1 | 1 | 0 | 0 | [7 empty] | Medium (2013) | Medium (2013) | Medium (2013) | None
M-047 | HVAC - SEER Rated Package Rooftop HP (SEER 14) | PGE | COM | Electric | COMHVAC - SEER Rated Package Rooftop HP (SEER 14) | Packaged SEER-Rated Heat Pump - Average SEER = 14, Average COP = 3.51 | Packaged SEER-Rated Heat Pump - SEER = 13 | Packaged SEER-Rated Heat Pump - SEER = 14 | HVAC | HeatCool | dxHP_equip | pkgSEER | pkgSEER14 | 1 | 0 | 1 | 0.85 | 16 | NA | 1 | Package SEER HP | Cap-Tons | ERC | EDUCATION - RELOCATABLE CLASSROOM | New | CZ02 | Santa Rosa Area (CZ02) |  |  |  | 1000 sf | 0.14515 | 0.011411 | 0.16797 | Cap-Tons/1000 sf | 4998.5 | 5252.5 | 5252.5 | 0.0024696 | 0.05107 | 0.05107 | 0 | 0 | 0 | 4998.5 | 5252.5 | 5252.5 | 0.0024696 | 0.05107 | 0.05107 | 0 | 0 | 0 | 75 | 15 | 15 | 15 | 5 | 0.5 | 1680 | 710 | 1680 | 397.7768 | 397.7768 | 397.7768 | 0 | 0 | 0 | 1 | 1 | 0 | 0 | [7 empty] | Medium (2013) | Medium (2013) | Medium (2013) | None
M-047 | HVAC - SEER Rated Package Rooftop HP (SEER 14) | PGE | COM | Electric | COMHVAC - SEER Rated Package Rooftop HP (SEER 14) | Packaged SEER-Rated Heat Pump - Average SEER = 14, Average COP = 3.51 | Packaged SEER-Rated Heat Pump - SEER = 13 | Packaged SEER-Rated Heat Pump - SEER = 14 | HVAC | HeatCool | dxHP_equip | pkgSEER | pkgSEER14 | 1 | 0 | 1 | 0.85 | 16 | NA | 1 | Package SEER HP | Cap-Tons | ESE | EDUCATION - SECONDARY SCHOOL | New | CZ02 | Santa Rosa Area (CZ02) |  |  |  | 1000 sf | 0.11708 | 0.0092041 | 0.13549 | Cap-Tons/1000 sf | 3013.5 | 3217.5 | 3217.5 | 0.00061332 | 0.0096733 | 0.0096733 | 0 | 0 | 0 | 3013.5 | 3217.5 | 3217.5 | 0.00061332 | 0.0096733 | 0.0096733 | 0 | 0 | 0 | 75 | 15 | 15 | 15 | 5 | 0.5 | 1680 | 710 | 1680 | 397.7768 | 397.7768 | 397.7768 | 0 | 0 | 0 | 1 | 1 | 0 | 0 | [7 empty] | Medium (2013) | Medium (2013) | Medium (2013) | None
M-047 | HVAC - SEER Rated Package Rooftop HP (SEER 14) | PGE | COM | Electric | COMHVAC - SEER Rated Package Rooftop HP (SEER 14) | Packaged SEER-Rated Heat Pump - Average SEER = 14, Average COP = 3.51 | Packaged SEER-Rated Heat Pump - SEER = 13 | Packaged SEER-Rated Heat Pump - SEER = 14 | HVAC | HeatCool | dxHP_equip | pkgSEER | pkgSEER14 | 1 | 0 | 1 | 0.85 | 16 | NA | 1 | Package SEER HP | Cap-Tons | EUN | EDUCATION - UNIVERSITY | New | CZ02 | Santa Rosa Area (CZ02) |  |  |  | 1000 sf | 0.11392 | 0.0089559 | 0.13183 | Cap-Tons/1000 sf | 5050.5 | 5252.5 | 5252.5 | 0.0049995 | 0.13 | 0.13 | 0 | 0 | 0 | 5050.5 | 5252.5 | 5252.5 | 0.0049995 | 0.13 | 0.13 | 0 | 0 | 0 | 75 | 15 | 15 | 15 | 5 | 0.5 | 1680 | 710 | 1680 | 397.7768 | 397.7768 | 397.7768 | 0 | 0 | 0 | 1 | 1 | 0 | 0 | [7 empty] | Medium (2013) | Medium (2013) | Medium (2013) | None
M-047 | HVAC - SEER Rated Package Rooftop HP (SEER 14) | PGE | COM | Electric | COMHVAC - SEER Rated Package Rooftop HP (SEER 14) | Packaged SEER-Rated Heat Pump - Average SEER = 14, Average COP = 3.51 | Packaged SEER-Rated Heat Pump - SEER = 13 | Packaged SEER-Rated Heat Pump - SEER = 14 | HVAC | HeatCool | dxHP_equip | pkgSEER | pkgSEER14 | 1 | 0 | 1 | 0.85 | 16 | NA | 1 | Package SEER HP | Cap-Tons | GRO | GROCERY | New | CZ02 | Santa Rosa Area (CZ02) |  |  |  | 1000 sf | 0.19025 | 0.014956 | 0.22016 | Cap-Tons/1000 sf | 7527 | 7920 | 7920 | 0.0057433 | 0.11574 | 0.11574 | 0 | 0 | 0 | 7527 | 7920 | 7920 | 0.0057433 | 0.11574 | 0.11574 | 0 | 0 | 0 | 75 | 15 | 15 | 15 | 5 | 0.5 | 1680 | 710 | 1680 | 397.7768 | 397.7768 | 397.7768 | 0 | 0 | 0 | 1 | 1 | 0 | 0 | [7 empty] | Medium (2013) | Medium (2013) | Medium (2013) | None
M-047 | HVAC - SEER Rated Package Rooftop HP (SEER 14) | PGE | COM | Electric | COMHVAC - SEER Rated Package Rooftop HP (SEER 14) | Packaged SEER-Rated Heat Pump - Average SEER = 14, Average COP = 3.51 | Packaged SEER-Rated Heat Pump - SEER = 13 | Packaged SEER-Rated Heat Pump - SEER = 14 | HVAC | HeatCool | dxHP_equip | pkgSEER | pkgSEER14 | 1 | 0 | 1 | 0.85 | 16 | NA | 1 | Package SEER HP | Cap-Tons | HSP | HEALTH/MEDICAL - HOSPITAL | New | CZ02 | Santa Rosa Area (CZ02) |  |  |  | 1000 sf | 0.16837 | 0.013237 | 0.19485 | Cap-Tons/1000 sf | 10380.5 | 10642.5 | 10642.5 | 0.0021504 | 0.08735 | 0.08735 | 0 | 0 | 0 | 10380.5 | 10642.5 | 10642.5 | 0.0021504 | 0.08735 | 0.08735 | 0 | 0 | 0 | 75 | 15 | 15 | 15 | 5 | 0.5 | 1680 | 710 | 1680 | 397.7768 | 397.7768 | 397.7768 | 0 | 0 | 0 | 1 | 1 | 0 | 0 | [7 empty] | Medium (2013) | Medium (2013) | Medium (2013) | None
M-047 | HVAC - SEER Rated Package Rooftop HP (SEER 14) | PGE | COM | Electric | COMHVAC - SEER Rated Package Rooftop HP (SEER 14) | Packaged SEER-Rated Heat Pump - Average SEER = 14, Average COP = 3.51 | Packaged SEER-Rated Heat Pump - SEER = 13 | Packaged SEER-Rated Heat Pump - SEER = 14 | HVAC | HeatCool | dxHP_equip | pkgSEER | pkgSEER14 | 1 | 0 | 1 | 0.85 | 16 | NA | 1 | Package SEER HP | Cap-Tons | HTL | LODGING - HOTEL | New | CZ02 | Santa Rosa Area (CZ02) |  |  |  | 1000 sf | 0.089751 | 0.0070558 | 0.10386 | Cap-Tons/1000 sf | 6267.5 | 6627.5 | 6627.5 | 0.0076394 | 0.14064 | 0.14064 | 0 | 0 | 0 | 6267.5 | 6627.5 | 6627.5 | 0.0076394 | 0.14064 | 0.14064 | 0 | 0 | 0 | 75 | 15 | 15 | 15 | 5 | 0.5 | 1680 | 710 | 1680 | 397.7768 | 397.7768 | 397.7768 | 0 | 0 | 0 | 1 | 1 | 0 | 0 | [7 empty] | Medium (2013) | Medium (2013) | Medium (2013) | None
M-047 | HVAC - SEER Rated Package Rooftop HP (SEER 14) | PGE | COM | Electric | COMHVAC - SEER Rated Package Rooftop HP (SEER 14) | Packaged SEER-Rated Heat Pump - Average SEER = 14, Average COP = 3.51 | Packaged SEER-Rated Heat Pump - SEER = 13 | Packaged SEER-Rated Heat Pump - SEER = 14 | HVAC | HeatCool | dxHP_equip | pkgSEER | pkgSEER14 | 1 | 0 | 1 | 0.85 | 16 | NA | 1 | Package SEER HP | Cap-Tons | RSD | RESTAURANT - SIT-DOWN | New | CZ04 | Sunnyvale Area (CZ04) |  |  |  | 1000 sf | 0.16098 | 0.012656 | 0.1863 | Cap-Tons/1000 sf | 15472 | 15840 | 15840 | 0.0039245 | 0.16892 | 0.16892 | 0 | 0 | 0 | 15472 | 15840 | 15840 | 0.0039245 | 0.16892 | 0.16892 | 0 | 0 | 0 | 75 | 15 | 15 | 15 | 5 | 0.5 | 1680 | 710 | 1680 | 397.7768 | 397.7768 | 397.7768 | 0 | 0 | 0 | 1 | 1 | 0 | 0 | [7 empty] | Medium (2013) | Medium (2013) | Medium (2013) | None
M-047 | HVAC - SEER Rated Package Rooftop HP (SEER 14) | PGE | COM | Electric | COMHVAC - SEER Rated Package Rooftop HP (SEER 14) | Packaged SEER-Rated Heat Pump - Average SEER = 14, Average COP = 3.51 | Packaged SEER-Rated Heat Pump - SEER = 13 | Packaged SEER-Rated Heat Pump - SEER = 14 | HVAC | HeatCool | dxHP_equip | pkgSEER | pkgSEER14 | 1 | 0 | 1 | 0.85 | 16 | NA | 1 | Package SEER HP | Cap-Tons | RT3 | RETAIL - MULTISTORY LARGE | New | CZ04 | Sunnyvale Area (CZ04) |  |  |  | 1000 sf | 0.076065 | 0.0059798 | 0.088025 | Cap-Tons/1000 sf | 5830.5 | 6077.5 | 6077.5 | 0.0066087 | 0.16261 | 0.16261 | 0 | 0 | 0 | 5830.5 | 6077.5 | 6077.5 | 0.0066087 | 0.16261 | 0.16261 | 0 | 0 | 0 | 75 | 15 | 15 | 15 | 5 | 0.5 | 1680 | 710 | 1680 | 397.7768 | 397.7768 | 397.7768 | 0 | 0 | 0 | 1 | 1 | 0 | 0 | [7 empty] | Medium (2013) | Medium (2013) | Medium (2013) | None
M-047 | HVAC - SEER Rated Package Rooftop HP (SEER 14) | PGE | COM | Electric | COMHVAC - SEER Rated Package Rooftop HP (SEER 14) | Packaged SEER-Rated Heat Pump - Average SEER = 14, Average COP = 3.51 | Packaged SEER-Rated Heat Pump - SEER = 13 | Packaged SEER-Rated Heat Pump - SEER = 14 | HVAC | HeatCool | dxHP_equip | pkgSEER | pkgSEER14 | 1 | 0 | 1 | 0.85 | 16 | NA | 1 | Package SEER HP | Cap-Tons | RTL | RETAIL - SINGLE-STORY LARGE | New | CZ04 | Sunnyvale Area (CZ04) |  |  |  | 1000 sf | 0.082079 | 0.0064526 | 0.094984 | Cap-Tons/1000 sf | 5805.5 | 6077.5 | 6077.5 | 0.0070747 | 0.15807 | 0.15807 | 0 | 0 | 0 | 5805.5 | 6077.5 | 6077.5 | 0.0070747 | 0.15807 | 0.15807 | 0 | 0 | 0 | 75 | 15 | 15 | 15 | 5 | 0.5 | 1680 | 710 | 1680 | 397.7768 | 397.7768 | 397.7768 | 0 | 0 | 0 | 1 | 1 | 0 | 0 | [7 empty] | Medium (2013) | Medium (2013) | Medium (2013) | None
M-047 | HVAC - SEER Rated Package Rooftop HP (SEER 14) | PGE | COM | Electric | COMHVAC - SEER Rated Package Rooftop HP (SEER 14) | Packaged SEER-Rated Heat Pump - Average SEER = 14, Average COP = 3.51 | Packaged SEER-Rated Heat Pump - SEER = 13 | Packaged SEER-Rated Heat Pump - SEER = 14 | HVAC | HeatCool | dxHP_equip | pkgSEER | pkgSEER14 | 1 | 0 | 1 | 0.85 | 16 | NA | 1 | Package SEER HP | Cap-Tons | ERC | EDUCATION - RELOCATABLE CLASSROOM | Existing | CZ12 | Sacramento Area (CZ12) |  |  |  | 1000 sf | 0.14515 | 0.011411 | 0.16797 | Cap-Tons/1000 sf | 4382.5 | 5252.5 | 4604.5 | 0.053203 | 0.3212 | 0.1048 | 0 | 0 | 0 | 4382.5 | 5252.5 | 4604.5 | 0.053203 | 0.3212 | 0.1048 | 0 | 0 | 0 | 75 | 15 | 15 | 15 | 5 | 0.5 | 1680 | 710 | 1680 | 397.7768 | 397.7768 | 397.7768 | 0 | 0 | 0 | 1 | 1 | 0 | 0 | [7 empty] | Medium (2013) | Medium (2013) | Medium (2013) | None
M-047 | HVAC - SEER Rated Package Rooftop HP (SEER 14) | PGE | COM | Electric | COMHVAC - SEER Rated Package Rooftop HP (SEER 14) | Packaged SEER-Rated Heat Pump - Average SEER = 14, Average COP = 3.51 | Packaged SEER-Rated Heat Pump - SEER = 13 | Packaged SEER-Rated Heat Pump - SEER = 14 | HVAC | HeatCool | dxHP_equip | pkgSEER | pkgSEER14 | 1 | 0 | 1 | 0.85 | 16 | NA | 1 | Package SEER HP | Cap-Tons | ESE | EDUCATION - SECONDARY SCHOOL | Existing | CZ12 | Sacramento Area (CZ12) |  |  |  | 1000 sf | 0.11708 | 0.0092041 | 0.13549 | Cap-Tons/1000 sf | 1987.5 | 3217.5 | 2160.5 | 0.14358 | 0.37558 | 0.17288 | 0 | 0 | 0 | 1987.5 | 3217.5 | 2160.5 | 0.14358 | 0.37558 | 0.17288 | 0 | 0 | 0 | 75 | 15 | 15 | 15 | 5 | 0.5 | 1680 | 710 | 1680 | 397.7768 | 397.7768 | 397.7768 | 0 | 0 | 0 | 1 | 1 | 0 | 0 | [7 empty] | Medium (2013) | Medium (2013) | Medium (2013) | None
M-047 | HVAC - SEER Rated Package Rooftop HP (SEER 14) | PGE | COM | Electric | COMHVAC - SEER Rated Package Rooftop HP (SEER 14) | Packaged SEER-Rated Heat Pump - Average SEER = 14, Average COP = 3.51 | Packaged SEER-Rated Heat Pump - SEER = 13 | Packaged SEER-Rated Heat Pump - SEER = 14 | HVAC | HeatCool | dxHP_equip | pkgSEER | pkgSEER14 | 1 | 0 | 1 | 0.85 | 16 | NA | 1 | Package SEER HP | Cap-Tons | EUN | EDUCATION - UNIVERSITY | Existing | CZ12 | Sacramento Area (CZ12) |  |  |  | 1000 sf | 0.11392 | 0.0089559 | 0.13183 | Cap-Tons/1000 sf | 3852.5 | 5252.5 | 4040.5 | 0.31579 | 1.1848 | 0.42979 | 0 | 0 | 0 | 3852.5 | 5252.5 | 4040.5 | 0.31579 | 1.1848 | 0.42979 | 0 | 0 | 0 | 75 | 15 | 15 | 15 | 5 | 0.5 | 1680 | 710 | 1680 | 397.7768 | 397.7768 | 397.7768 | 0 | 0 | 0 | 1 | 1 | 0 | 0 | [7 empty] | Medium (2013) | Medium (2013) | Medium (2013) | None
M-047 | HVAC - SEER Rated Package Rooftop HP (SEER 14) | PGE | COM | Electric | COMHVAC - SEER Rated Package Rooftop HP (SEER 14) | Packaged SEER-Rated Heat Pump - Average SEER = 14, Average COP = 3.51 | Packaged SEER-Rated Heat Pump - SEER = 13 | Packaged SEER-Rated Heat Pump - SEER = 14 | HVAC | HeatCool | dxHP_equip | pkgSEER | pkgSEER14 | 1 | 0 | 1 | 0.85 | 16 | NA | 1 | Package SEER HP | Cap-Tons | OFL | OFFICE - LARGE | Existing | CZ16 | Mount Shasta Area (CZ16) |  |  |  | 1000 sf | 0.11956 | 0.0093995 | 0.13836 | Cap-Tons/1000 sf | 8657.5 | 9817.5 | 8821.5 | 0.1021 | 0.8641 | 0.2081 | 0 | 0 | 0 | 8657.5 | 9817.5 | 8821.5 | 0.1021 | 0.8641 | 0.2081 | 0 | 0 | 0 | 75 | 15 | 15 | 15 | 5 | 0.5 | 1680 | 710 | 1680 | 397.7768 | 397.7768 | 397.7768 | 0 | 0 | 0 | 1 | 1 | 0 | 0 | [7 empty] | Medium (2013) | Medium (2013) | Medium (2013) | None
M-047 | HVAC - SEER Rated Package Rooftop HP (SEER 14) | PGE | COM | Electric | COMHVAC - SEER Rated Package Rooftop HP (SEER 14) | Packaged SEER-Rated Heat Pump - Average SEER = 14, Average COP = 3.51 | Packaged SEER-Rated Heat Pump - SEER = 13 | Packaged SEER-Rated Heat Pump - SEER = 14 | HVAC | HeatCool | dxHP_equip | pkgSEER | pkgSEER14 | 1 | 0 | 1 | 0.85 | 16 | NA | 1 | Package SEER HP | Cap-Tons | OFS | OFFICE - SMALL | Existing | CZ16 | Mount Shasta Area (CZ16) |  |  |  | 1000 sf | 0.13983 | 0.010993 | 0.16182 | Cap-Tons/1000 sf | 5897.5 | 7177.5 | 6079.5 | 0.17428 | 0.97728 | 0.28528 | 0 | 0 | 0 | 5897.5 | 7177.5 | 6079.5 | 0.17428 | 0.97728 | 0.28528 | 0 | 0 | 0 | 75 | 15 | 15 | 15 | 5 | 0.5 | 1680 | 710 | 1680 | 397.7768 | 397.7768 | 397.7768 | 0 | 0 | 0 | 1 | 1 | 0 | 0 | [7 empty] | Medium (2013) | Medium (2013) | Medium (2013) | None
M-047 | HVAC - SEER Rated Package Rooftop HP (SEER 14) | PGE | COM | Electric | COMHVAC - SEER Rated Package Rooftop HP (SEER 14) | Packaged SEER-Rated Heat Pump - Average SEER = 14, Average COP = 3.51 | Packaged SEER-Rated Heat Pump - SEER = 13 | Packaged SEER-Rated Heat Pump - SEER = 14 | HVAC | HeatCool | dxHP_equip | pkgSEER | pkgSEER14 | 1 | 0 | 1 | 0.85 | 16 | NA | 1 | Package SEER HP | Cap-Tons | RFF | RESTAURANT - FAST-FOOD | Existing | CZ16 | Mount Shasta Area (CZ16) |  |  |  | 1000 sf | 0.24312 | 0.019113 | 0.28135 | Cap-Tons/1000 sf | 11590 | 15840 | 12151 | 0.29996 | 1.118 | 0.40296 | 0 | 0 | 0 | 11590 | 15840 | 12151 | 0.29996 | 1.118 | 0.40296 | 0 | 0 | 0 | 75 | 15 | 15 | 15 | 5 | 0.5 | 1680 | 710 | 1680 | 397.7768 | 397.7768 | 397.7768 | 0 | 0 | 0 | 1 | 1 | 0 | 0 | [7 empty] | Medium (2013) | Medium (2013) | Medium (2013) | None
M-047 | HVAC - SEER Rated Package Rooftop HP (SEER 14) | SCE | COM | Electric | COMHVAC - SEER Rated Package Rooftop HP (SEER 14) | Packaged SEER-Rated Heat Pump - Average SEER = 14, Average COP = 3.51 | Packaged SEER-Rated Heat Pump - SEER = 13 | Packaged SEER-Rated Heat Pump - SEER = 14 | HVAC | HeatCool | dxHP_equip | pkgSEER | pkgSEER14 | 1 | 0 | 1 | 0.85 | 16 | NA | 1 | Package SEER HP | Cap-Tons | HTL | LODGING - HOTEL | New | CZ09 | Pasadena Area (CZ09) |  |  |  | 1000 sf | 0.10324 | 0.0070147 | 0.11727 | Cap-Tons/1000 sf | 6308.5 | 6627.5 | 6627.5 | 0.0066748 | 0.13867 | 0.13867 | 0 | 0 | 0 | 6308.5 | 6627.5 | 6627.5 | 0.0066748 | 0.13867 | 0.13867 | 0 | 0 | 0 | 75 | 15 | 15 | 15 | 5 | 0.5 | 1680 | 710 | 1680 | 397.7768 | 397.7768 | 397.7768 | 0 | 0 | 0 | 1 | 1 | 0 | 0 | [7 empty] | Medium (2013) | Medium (2013) | Medium (2013) | None
M-047 | HVAC - SEER Rated Package Rooftop HP (SEER 14) | SCE | COM | Electric | COMHVAC - SEER Rated Package Rooftop HP (SEER 14) | Packaged SEER-Rated Heat Pump - Average SEER = 14, Average COP = 3.51 | Packaged SEER-Rated Heat Pump - SEER = 13 | Packaged SEER-Rated Heat Pump - SEER = 14 | HVAC | HeatCool | dxHP_equip | pkgSEER | pkgSEER14 | 1 | 0 | 1 | 0.85 | 16 | NA | 1 | Package SEER HP | Cap-Tons | MTL | LODGING - MOTEL | New | CZ09 | Pasadena Area (CZ09) |  |  |  | 1000 sf | 0.10324 | 0.0070147 | 0.11727 | Cap-Tons/1000 sf | 6308.5 | 6627.5 | 6627.5 | 0.0066748 | 0.13867 | 0.13867 | 0 | 0 | 0 | 6308.5 | 6627.5 | 6627.5 | 0.0066748 | 0.13867 | 0.13867 | 0 | 0 | 0 | 75 | 15 | 15 | 15 | 5 | 0.5 | 1680 | 710 | 1680 | 397.7768 | 397.7768 | 397.7768 | 0 | 0 | 0 | 1 | 1 | 0 | 0 | [7 empty] | Medium (2013) | Medium (2013) | Medium (2013) | None
M-047 | HVAC - SEER Rated Package Rooftop HP (SEER 14) | SCE | COM | Electric | COMHVAC - SEER Rated Package Rooftop HP (SEER 14) | Packaged SEER-Rated Heat Pump - Average SEER = 14, Average COP = 3.51 | Packaged SEER-Rated Heat Pump - SEER = 13 | Packaged SEER-Rated Heat Pump - SEER = 14 | HVAC | HeatCool | dxHP_equip | pkgSEER | pkgSEER14 | 1 | 0 | 1 | 0.85 | 16 | NA | 1 | Package SEER HP | Cap-Tons | NRS | HEALTH/MEDICAL - NURSING HOME | New | CZ09 | Pasadena Area (CZ09) |  |  |  | 1000 sf | 0.18386 | 0.012492 | 0.20884 | Cap-Tons/1000 sf | 10386.5 | 10642.5 | 10642.5 | 0.0021764 | 0.090476 | 0.090476 | 0 | 0 | 0 | 10386.5 | 10642.5 | 10642.5 | 0.0021764 | 0.090476 | 0.090476 | 0 | 0 | 0 | 75 | 15 | 15 | 15 | 5 | 0.5 | 1680 | 710 | 1680 | 397.7768 | 397.7768 | 397.7768 | 0 | 0 | 0 | 1 | 1 | 0 | 0 | [7 empty] | Medium (2013) | Medium (2013) | Medium (2013) | None
M-047 | HVAC - SEER Rated Package Rooftop HP (SEER 14) | SCE | COM | Electric | COMHVAC - SEER Rated Package Rooftop HP (SEER 14) | Packaged SEER-Rated Heat Pump - Average SEER = 14, Average COP = 3.51 | Packaged SEER-Rated Heat Pump - SEER = 13 | Packaged SEER-Rated Heat Pump - SEER = 14 | HVAC | HeatCool | dxHP_equip | pkgSEER | pkgSEER14 | 1 | 0 | 1 | 0.85 | 16 | NA | 1 | Package SEER HP | Cap-Tons | RTL | RETAIL - SINGLE-STORY LARGE | New | CZ13 | Fresno Area (CZ13) |  |  |  | 1000 sf | 0.096963 | 0.006588 | 0.11014 | Cap-Tons/1000 sf | 5754.5 | 6077.5 | 6077.5 | 0.0091492 | 0.17215 | 0.17215 | 0 | 0 | 0 | 5754.5 | 6077.5 | 6077.5 | 0.0091492 | 0.17215 | 0.17215 | 0 | 0 | 0 | 75 | 15 | 15 | 15 | 5 | 0.5 | 1680 | 710 | 1680 | 397.7768 | 397.7768 | 397.7768 | 0 | 0 | 0 | 1 | 1 | 0 | 0 | [7 empty] | Medium (2013) | Medium (2013) | Medium (2013) | None
M-047 | HVAC - SEER Rated Package Rooftop HP (SEER 14) | SCE | COM | Electric | COMHVAC - SEER Rated Package Rooftop HP (SEER 14) | Packaged SEER-Rated Heat Pump - Average SEER = 14, Average COP = 3.51 | Packaged SEER-Rated Heat Pump - SEER = 13 | Packaged SEER-Rated Heat Pump - SEER = 14 | HVAC | HeatCool | dxHP_equip | pkgSEER | pkgSEER14 | 1 | 0 | 1 | 0.85 | 16 | NA | 1 | Package SEER HP | Cap-Tons | RTS | RETAIL - SMALL | New | CZ13 | Fresno Area (CZ13) |  |  |  | 1000 sf | 0.10735 | 0.0072936 | 0.12193 | Cap-Tons/1000 sf | 5777.5 | 6077.5 | 6077.5 | 0.0087754 | 0.17778 | 0.17778 | 0 | 0 | 0 | 5777.5 | 6077.5 | 6077.5 | 0.0087754 | 0.17778 | 0.17778 | 0 | 0 | 0 | 75 | 15 | 15 | 15 | 5 | 0.5 | 1680 | 710 | 1680 | 397.7768 | 397.7768 | 397.7768 | 0 | 0 | 0 | 1 | 1 | 0 | 0 | [7 empty] | Medium (2013) | Medium (2013) | Medium (2013) | None
M-047 | HVAC - SEER Rated Package Rooftop HP (SEER 14) | SCE | COM | Electric | COMHVAC - SEER Rated Package Rooftop HP (SEER 14) | Packaged SEER-Rated Heat Pump - Average SEER = 14, Average COP = 3.51 | Packaged SEER-Rated Heat Pump - SEER = 13 | Packaged SEER-Rated Heat Pump - SEER = 14 | HVAC | HeatCool | dxHP_equip | pkgSEER | pkgSEER14 | 1 | 0 | 1 | 0.85 | 16 | NA | 1 | Package SEER HP | Cap-Tons | SCN | STORAGE - CONDITIONED | New | CZ13 | Fresno Area (CZ13) |  |  |  | 1000 sf | 0.058722 | 0.0039897 | 0.066701 | Cap-Tons/1000 sf | 1091.5 | 1307.5 | 1307.5 | 0.027309 | 0.16531 | 0.16531 | 0 | 0 | 0 | 1091.5 | 1307.5 | 1307.5 | 0.027309 | 0.16531 | 0.16531 | 0 | 0 | 0 | 75 | 15 | 15 | 15 | 5 | 0.5 | 1680 | 710 | 1680 | 397.7768 | 397.7768 | 397.7768 | 0 | 0 | 0 | 1 | 1 | 0 | 0 | [7 empty] | Medium (2013) | Medium (2013) | Medium (2013) | None
M-047 | HVAC - SEER Rated Package Rooftop HP (SEER 14) | SCE | COM | Electric | COMHVAC - SEER Rated Package Rooftop HP (SEER 14) | Packaged SEER-Rated Heat Pump - Average SEER = 14, Average COP = 3.51 | Packaged SEER-Rated Heat Pump - SEER = 13 | Packaged SEER-Rated Heat Pump - SEER = 14 | HVAC | HeatCool | dxHP_equip | pkgSEER | pkgSEER14 | 1 | 0 | 1 | 0.85 | 16 | NA | 1 | Package SEER HP | Cap-Tons | EPR | EDUCATION - PRIMARY SCHOOL | Existing | CZ16 | Mount Shasta Area (CZ16) |  |  |  | 1000 sf | 0.14709 | 0.0099939 | 0.16708 | Cap-Tons/1000 sf | 1930.5 | 3217.5 | 2199.5 | 0.106 | 0.265 | 0.1267 | 0 | 0 | 0 | 1930.5 | 3217.5 | 2199.5 | 0.106 | 0.265 | 0.1267 | 0 | 0 | 0 | 75 | 15 | 15 | 15 | 5 | 0.5 | 1680 | 710 | 1680 | 397.7768 | 397.7768 | 397.7768 | 0 | 0 | 0 | 1 | 1 | 0 | 0 | [7 empty] | Medium (2013) | Medium (2013) | Medium (2013) | None
M-047 | HVAC - SEER Rated Package Rooftop HP (SEER 14) | SCE | COM | Electric | COMHVAC - SEER Rated Package Rooftop HP (SEER 14) | Packaged SEER-Rated Heat Pump - Average SEER = 14, Average COP = 3.51 | Packaged SEER-Rated Heat Pump - SEER = 13 | Packaged SEER-Rated Heat Pump - SEER = 14 | HVAC | HeatCool | dxHP_equip | pkgSEER | pkgSEER14 | 1 | 0 | 1 | 0.85 | 16 | NA | 1 | Package SEER HP | Cap-Tons | ERC | EDUCATION - RELOCATABLE CLASSROOM | Existing | CZ16 | Mount Shasta Area (CZ16) |  |  |  | 1000 sf | 0.17624 | 0.011975 | 0.20019 | Cap-Tons/1000 sf | 3852.5 | 5252.5 | 4249.5 | 0.095938 | 0.35994 | 0.14604 | 0 | 0 | 0 | 3852.5 | 5252.5 | 4249.5 | 0.095938 | 0.35994 | 0.14604 | 0 | 0 | 0 | 75 | 15 | 15 | 15 | 5 | 0.5 | 1680 | 710 | 1680 | 397.7768 | 397.7768 | 397.7768 | 0 | 0 | 0 | 1 | 1 | 0 | 0 | [7 empty] | Medium (2013) | Medium (2013) | Medium (2013) | None
M-047 | HVAC - SEER Rated Package Rooftop HP (SEER 14) | SCE | COM | Electric | COMHVAC - SEER Rated Package Rooftop HP (SEER 14) | Packaged SEER-Rated Heat Pump - Average SEER = 14, Average COP = 3.51 | Packaged SEER-Rated Heat Pump - SEER = 13 | Packaged SEER-Rated Heat Pump - SEER = 14 | HVAC | HeatCool | dxHP_equip | pkgSEER | pkgSEER14 | 1 | 0 | 1 | 0.85 | 16 | NA | 1 | Package SEER HP | Cap-Tons | ESE | EDUCATION - SECONDARY SCHOOL | Existing | CZ16 | Mount Shasta Area (CZ16) |  |  |  | 1000 sf | 0.14499 | 0.0098513 | 0.16469 | Cap-Tons/1000 sf | 1930.5 | 3217.5 | 2251.5 | 0.090667 | 0.22667 | 0.10857 | 0 | 0 | 0 | 1930.5 | 3217.5 | 2251.5 | 0.090667 | 0.22667 | 0.10857 | 0 | 0 | 0 | 75 | 15 | 15 | 15 | 5 | 0.5 | 1680 | 710 | 1680 | 397.7768 | 397.7768 | 397.7768 | 0 | 0 | 0 | 1 | 1 | 0 | 0 | [7 empty] | Medium (2013) | Medium (2013) | Medium (2013) | None
M-047 | HVAC - SEER Rated Package Rooftop HP (SEER 14) | SCE | COM | Electric | COMHVAC - SEER Rated Package Rooftop HP (SEER 14) | Packaged SEER-Rated Heat Pump - Average SEER = 14, Average COP = 3.51 | Packaged SEER-Rated Heat Pump - SEER = 13 | Packaged SEER-Rated Heat Pump - SEER = 14 | HVAC | HeatCool | dxHP_equip | pkgSEER | pkgSEER14 | 1 | 0 | 1 | 0.85 | 16 | NA | 1 | Package SEER HP | Cap-Tons | EUN | EDUCATION - UNIVERSITY | Existing | CZ16 | Mount Shasta Area (CZ16) |  |  |  | 1000 sf | 0.12971 | 0.0088131 | 0.14734 | Cap-Tons/1000 sf | 3792.5 | 5252.5 | 4041.5 | 0.26524 | 0.95424 | 0.36924 | 0 | 0 | 0 | 3792.5 | 5252.5 | 4041.5 | 0.26524 | 0.95424 | 0.36924 | 0 | 0 | 0 | 75 | 15 | 15 | 15 | 5 | 0.5 | 1680 | 710 | 1680 | 397.7768 | 397.7768 | 397.7768 | 0 | 0 | 0 | 1 | 1 | 0 | 0 | [7 empty] | Medium (2013) | Medium (2013) | Medium (2013) | None
M-047 | HVAC - SEER Rated Package Rooftop HP (SEER 14) | SCE | COM | Electric | COMHVAC - SEER Rated Package Rooftop HP (SEER 14) | Packaged SEER-Rated Heat Pump - Average SEER = 14, Average COP = 3.51 | Packaged SEER-Rated Heat Pump - SEER = 13 | Packaged SEER-Rated Heat Pump - SEER = 14 | HVAC | HeatCool | dxHP_equip | pkgSEER | pkgSEER14 | 1 | 0 | 1 | 0.85 | 16 | NA | 1 | Package SEER HP | Cap-Tons | GRO | GROCERY | Existing | CZ16 | Mount Shasta Area (CZ16) |  |  |  | 1000 sf | 0.2306 | 0.015668 | 0.26194 | Cap-Tons/1000 sf | 4752 | 7920 | 5356 | 0.34133 | 0.85333 | 0.42073 | 0 | 0 | 0 | 4752 | 7920 | 5356 | 0.34133 | 0.85333 | 0.42073 | 0 | 0 | 0 | 75 | 15 | 15 | 15 | 5 | 0.5 | 1680 | 710 | 1680 | 397.7768 | 397.7768 | 397.7768 | 0 | 0 | 0 | 1 | 1 | 0 | 0 | [7 empty] | Medium (2013) | Medium (2013) | Medium (2013) | None
M-047 | HVAC - SEER Rated Package Rooftop HP (SEER 14) | SCE | COM | Electric | COMHVAC - SEER Rated Package Rooftop HP (SEER 14) | Packaged SEER-Rated Heat Pump - Average SEER = 14, Average COP = 3.51 | Packaged SEER-Rated Heat Pump - SEER = 13 | Packaged SEER-Rated Heat Pump - SEER = 14 | HVAC | HeatCool | dxHP_equip | pkgSEER | pkgSEER14 | 1 | 0 | 1 | 0.85 | 16 | NA | 1 | Package SEER HP | Cap-Tons | HSP | HEALTH/MEDICAL - HOSPITAL | Existing | CZ16 | Mount Shasta Area (CZ16) |  |  |  | 1000 sf | 0.18386 | 0.012492 | 0.20884 | Cap-Tons/1000 sf | 8722.5 | 10642.5 | 9036.5 | 0.11556 | 0.64056 | 0.19416 | 0 | 0 | 0 | 8722.5 | 10642.5 | 9036.5 | 0.11556 | 0.64056 | 0.19416 | 0 | 0 | 0 | 75 | 15 | 15 | 15 | 5 | 0.5 | 1680 | 710 | 1680 | 397.7768 | 397.7768 | 397.7768 | 0 | 0 | 0 | 1 | 1 | 0 | 0 | [7 empty] | Medium (2013) | Medium (2013) | Medium (2013) | None
M-047 | HVAC - SEER Rated Package Rooftop HP (SEER 14) | PGE | COM | Electric | COMHVAC - SEER Rated Package Rooftop HP (SEER 14) | Packaged SEER-Rated Heat Pump - Average SEER = 14, Average COP = 3.51 | Packaged SEER-Rated Heat Pump - SEER = 13 | Packaged SEER-Rated Heat Pump - SEER = 14 | HVAC | HeatCool | dxHP_equip | pkgSEER | pkgSEER14 | 1 | 0 | 1 | 0.85 | 16 | NA | 1 | Package SEER HP | Cap-Tons | MTL | LODGING - MOTEL | New | CZ02 | Santa Rosa Area (CZ02) |  |  |  | 1000 sf | 0.089751 | 0.0070558 | 0.10386 | Cap-Tons/1000 sf | 6267.5 | 6627.5 | 6627.5 | 0.0076394 | 0.14064 | 0.14064 | 0 | 0 | 0 | 6267.5 | 6627.5 | 6627.5 | 0.0076394 | 0.14064 | 0.14064 | 0 | 0 | 0 | 75 | 15 | 15 | 15 | 5 | 0.5 | 1680 | 710 | 1680 | 397.7768 | 397.7768 | 397.7768 | 0 | 0 | 0 | 1 | 1 | 0 | 0 | [7 empty] | Medium (2013) | Medium (2013) | Medium (2013) | None
M-047 | HVAC - SEER Rated Package Rooftop HP (SEER 14) | PGE | COM | Electric | COMHVAC - SEER Rated Package Rooftop HP (SEER 14) | Packaged SEER-Rated Heat Pump - Average SEER = 14, Average COP = 3.51 | Packaged SEER-Rated Heat Pump - SEER = 13 | Packaged SEER-Rated Heat Pump - SEER = 14 | HVAC | HeatCool | dxHP_equip | pkgSEER | pkgSEER14 | 1 | 0 | 1 | 0.85 | 16 | NA | 1 | Package SEER HP | Cap-Tons | NRS | HEALTH/MEDICAL - NURSING HOME | New | CZ02 | Santa Rosa Area (CZ02) |  |  |  | 1000 sf | 0.16837 | 0.013237 | 0.19485 | Cap-Tons/1000 sf | 10270.5 | 10642.5 | 10642.5 | 0.0030497 | 0.08725 | 0.08725 | 0 | 0 | 0 | 10270.5 | 10642.5 | 10642.5 | 0.0030497 | 0.08725 | 0.08725 | 0 | 0 | 0 | 75 | 15 | 15 | 15 | 5 | 0.5 | 1680 | 710 | 1680 | 397.7768 | 397.7768 | 397.7768 | 0 | 0 | 0 | 1 | 1 | 0 | 0 | [7 empty] | Medium (2013) | Medium (2013) | Medium (2013) | None
M-047 | HVAC - SEER Rated Package Rooftop HP (SEER 14) | PGE | COM | Electric | COMHVAC - SEER Rated Package Rooftop HP (SEER 14) | Packaged SEER-Rated Heat Pump - Average SEER = 14, Average COP = 3.51 | Packaged SEER-Rated Heat Pump - SEER = 13 | Packaged SEER-Rated Heat Pump - SEER = 14 | HVAC | HeatCool | dxHP_equip | pkgSEER | pkgSEER14 | 1 | 0 | 1 | 0.85 | 16 | NA | 1 | Package SEER HP | Cap-Tons | OFL | OFFICE - LARGE | New | CZ02 | Santa Rosa Area (CZ02) |  |  |  | 1000 sf | 0.11956 | 0.0093995 | 0.13836 | Cap-Tons/1000 sf | 9641.5 | 9817.5 | 9817.5 | 0.0023913 | 0.13339 | 0.13339 | 0 | 0 | 0 | 9641.5 | 9817.5 | 9817.5 | 0.0023913 | 0.13339 | 0.13339 | 0 | 0 | 0 | 75 | 15 | 15 | 15 | 5 | 0.5 | 1680 | 710 | 1680 | 397.7768 | 397.7768 | 397.7768 | 0 | 0 | 0 | 1 | 1 | 0 | 0 | [7 empty] | Medium (2013) | Medium (2013) | Medium (2013) | None
M-047 | HVAC - SEER Rated Package Rooftop HP (SEER 14) | PGE | COM | Electric | COMHVAC - SEER Rated Package Rooftop HP (SEER 14) | Packaged SEER-Rated Heat Pump - Average SEER = 14, Average COP = 3.51 | Packaged SEER-Rated Heat Pump - SEER = 13 | Packaged SEER-Rated Heat Pump - SEER = 14 | HVAC | HeatCool | dxHP_equip | pkgSEER | pkgSEER14 | 1 | 0 | 1 | 0.85 | 16 | NA | 1 | Package SEER HP | Cap-Tons | OFS | OFFICE - SMALL | New | CZ02 | Santa Rosa Area (CZ02) |  |  |  | 1000 sf | 0.13983 | 0.010993 | 0.16182 | Cap-Tons/1000 sf | 7008.5 | 7177.5 | 7177.5 | 0.0034 | 0.1444 | 0.1444 | 0 | 0 | 0 | 7008.5 | 7177.5 | 7177.5 | 0.0034 | 0.1444 | 0.1444 | 0 | 0 | 0 | 75 | 15 | 15 | 15 | 5 | 0.5 | 1680 | 710 | 1680 | 397.7768 | 397.7768 | 397.7768 | 0 | 0 | 0 | 1 | 1 | 0 | 0 | [7 empty] | Medium (2013) | Medium (2013) | Medium (2013) | None
M-047 | HVAC - SEER Rated Package Rooftop HP (SEER 14) | PGE | COM | Electric | COMHVAC - SEER Rated Package Rooftop HP (SEER 14) | Packaged SEER-Rated Heat Pump - Average SEER = 14, Average COP = 3.51 | Packaged SEER-Rated Heat Pump - SEER = 13 | Packaged SEER-Rated Heat Pump - SEER = 14 | HVAC | HeatCool | dxHP_equip | pkgSEER | pkgSEER14 | 1 | 0 | 1 | 0.85 | 16 | NA | 1 | Package SEER HP | Cap-Tons | RFF | RESTAURANT - FAST-FOOD | New | CZ02 | Santa Rosa Area (CZ02) |  |  |  | 1000 sf | 0.24312 | 0.019113 | 0.28135 | Cap-Tons/1000 sf | 15348 | 15840 | 15840 | 0.0045841 | 0.14758 | 0.14758 | 0 | 0 | 0 | 15348 | 15840 | 15840 | 0.0045841 | 0.14758 | 0.14758 | 0 | 0 | 0 | 75 | 15 | 15 | 15 | 5 | 0.5 | 1680 | 710 | 1680 | 397.7768 | 397.7768 | 397.7768 | 0 | 0 | 0 | 1 | 1 | 0 | 0 | [7 empty] | Medium (2013) | Medium (2013) | Medium (2013) | None
M-047 | HVAC - SEER Rated Package Rooftop HP (SEER 14) | PGE | COM | Electric | COMHVAC - SEER Rated Package Rooftop HP (SEER 14) | Packaged SEER-Rated Heat Pump - Average SEER = 14, Average COP = 3.51 | Packaged SEER-Rated Heat Pump - SEER = 13 | Packaged SEER-Rated Heat Pump - SEER = 14 | HVAC | HeatCool | dxHP_equip | pkgSEER | pkgSEER14 | 1 | 0 | 1 | 0.85 | 16 | NA | 1 | Package SEER HP | Cap-Tons | RSD | RESTAURANT - SIT-DOWN | New | CZ02 | Santa Rosa Area (CZ02) |  |  |  | 1000 sf | 0.16098 | 0.012656 | 0.1863 | Cap-Tons/1000 sf | 15503 | 15840 | 15840 | 0.0031085 | 0.14611 | 0.14611 | 0 | 0 | 0 | 15503 | 15840 | 15840 | 0.0031085 | 0.14611 | 0.14611 | 0 | 0 | 0 | 75 | 15 | 15 | 15 | 5 | 0.5 | 1680 | 710 | 1680 | 397.7768 | 397.7768 | 397.7768 | 0 | 0 | 0 | 1 | 1 | 0 | 0 | [7 empty] | Medium (2013) | Medium (2013) | Medium (2013) | None
M-047 | HVAC - SEER Rated Package Rooftop HP (SEER 14) | PGE | COM | Electric | COMHVAC - SEER Rated Package Rooftop HP (SEER 14) | Packaged SEER-Rated Heat Pump - Average SEER = 14, Average COP = 3.51 | Packaged SEER-Rated Heat Pump - SEER = 13 | Packaged SEER-Rated Heat Pump - SEER = 14 | HVAC | HeatCool | dxHP_equip | pkgSEER | pkgSEER14 | 1 | 0 | 1 | 0.85 | 16 | NA | 1 | Package SEER HP | Cap-Tons | SCN | STORAGE - CONDITIONED | New | CZ02 | Santa Rosa Area (CZ02) |  |  |  | 1000 sf | 0.052413 | 0.0041205 | 0.060654 | Cap-Tons/1000 sf | 1130.5 | 1307.5 | 1307.5 | 0.013574 | 0.10027 | 0.10027 | 0 | 0 | 0 | 1130.5 | 1307.5 | 1307.5 | 0.013574 | 0.10027 | 0.10027 | 0 | 0 | 0 | 75 | 15 | 15 | 15 | 5 | 0.5 | 1680 | 710 | 1680 | 397.7768 | 397.7768 | 397.7768 | 0 | 0 | 0 | 1 | 1 | 0 | 0 | [7 empty] | Medium (2013) | Medium (2013) | Medium (2013) | None
M-047 | HVAC - SEER Rated Package Rooftop HP (SEER 14) | PGE | COM | Electric | COMHVAC - SEER Rated Package Rooftop HP (SEER 14) | Packaged SEER-Rated Heat Pump - Average SEER = 14, Average COP = 3.51 | Packaged SEER-Rated Heat Pump - SEER = 13 | Packaged SEER-Rated Heat Pump - SEER = 14 | HVAC | HeatCool | dxHP_equip | pkgSEER | pkgSEER14 | 1 | 0 | 1 | 0.85 | 16 | NA | 1 | Package SEER HP | Cap-Tons | ASM | ASSEMBLY | Existing | CZ03 | Oakland Area (CZ03) |  |  |  | 1000 sf | 0.19798 | 0.015564 | 0.2291 | Cap-Tons/1000 sf | 2379.3 | 3965.5 | 2657.3 | 0.61 | 1.525 | 0.729 | 0 | 0 | 0 | 2379.3 | 3965.5 | 2657.3 | 0.61 | 1.525 | 0.729 | 0 | 0 | 0 | 75 | 15 | 15 | 15 | 5 | 0.5 | 1680 | 710 | 1680 | 397.7768 | 397.7768 | 397.7768 | 0 | 0 | 0 | 1 | 1 | 0 | 0 | [7 empty] | Medium (2013) | Medium (2013) | Medium (2013) | None
M-047 | HVAC - SEER Rated Package Rooftop HP (SEER 14) | PGE | COM | Electric | COMHVAC - SEER Rated Package Rooftop HP (SEER 14) | Packaged SEER-Rated Heat Pump - Average SEER = 14, Average COP = 3.51 | Packaged SEER-Rated Heat Pump - SEER = 13 | Packaged SEER-Rated Heat Pump - SEER = 14 | HVAC | HeatCool | dxHP_equip | pkgSEER | pkgSEER14 | 1 | 0 | 1 | 0.85 | 16 | NA | 1 | Package SEER HP | Cap-Tons | ECC | EDUCATION - COMMUNITY COLLEGE | Existing | CZ03 | Oakland Area (CZ03) |  |  |  | 1000 sf | 0.11412 | 0.0089716 | 0.13206 | Cap-Tons/1000 sf | 4122.5 | 5252.5 | 4270.5 | 0.16145 | 0.75045 | 0.23575 | 0 | 0 | 0 | 4122.5 | 5252.5 | 4270.5 | 0.16145 | 0.75045 | 0.23575 | 0 | 0 | 0 | 75 | 15 | 15 | 15 | 5 | 0.5 | 1680 | 710 | 1680 | 397.7768 | 397.7768 | 397.7768 | 0 | 0 | 0 | 1 | 1 | 0 | 0 | [7 empty] | Medium (2013) | Medium (2013) | Medium (2013) | None
M-047 | HVAC - SEER Rated Package Rooftop HP (SEER 14) | PGE | COM | Electric | COMHVAC - SEER Rated Package Rooftop HP (SEER 14) | Packaged SEER-Rated Heat Pump - Average SEER = 14, Average COP = 3.51 | Packaged SEER-Rated Heat Pump - SEER = 13 | Packaged SEER-Rated Heat Pump - SEER = 14 | HVAC | HeatCool | dxHP_equip | pkgSEER | pkgSEER14 | 1 | 0 | 1 | 0.85 | 16 | NA | 1 | Package SEER HP | Cap-Tons | EPR | EDUCATION - PRIMARY SCHOOL | Existing | CZ03 | Oakland Area (CZ03) |  |  |  | 1000 sf | 0.12139 | 0.0095429 | 0.14047 | Cap-Tons/1000 sf | 2207.5 | 3217.5 | 2332.5 | 0.011347 | 0.036147 | 0.014167 | 0 | 0 | 0 | 2207.5 | 3217.5 | 2332.5 | 0.011347 | 0.036147 | 0.014167 | 0 | 0 | 0 | 75 | 15 | 15 | 15 | 5 | 0.5 | 1680 | 710 | 1680 | 397.7768 | 397.7768 | 397.7768 | 0 | 0 | 0 | 1 | 1 | 0 | 0 | [7 empty] | Medium (2013) | Medium (2013) | Medium (2013) | None
M-047 | HVAC - SEER Rated Package Rooftop HP (SEER 14) | PGE | COM | Electric | COMHVAC - SEER Rated Package Rooftop HP (SEER 14) | Packaged SEER-Rated Heat Pump - Average SEER = 14, Average COP = 3.51 | Packaged SEER-Rated Heat Pump - SEER = 13 | Packaged SEER-Rated Heat Pump - SEER = 14 | HVAC | HeatCool | dxHP_equip | pkgSEER | pkgSEER14 | 1 | 0 | 1 | 0.85 | 16 | NA | 1 | Package SEER HP | Cap-Tons | ERC | EDUCATION - RELOCATABLE CLASSROOM | Existing | CZ03 | Oakland Area (CZ03) |  |  |  | 1000 sf | 0.14515 | 0.011411 | 0.16797 | Cap-Tons/1000 sf | 4595.5 | 5252.5 | 4771.5 | 0.01444 | 0.11544 | 0.03324 | 0 | 0 | 0 | 4595.5 | 5252.5 | 4771.5 | 0.01444 | 0.11544 | 0.03324 | 0 | 0 | 0 | 75 | 15 | 15 | 15 | 5 | 0.5 | 1680 | 710 | 1680 | 397.7768 | 397.7768 | 397.7768 | 0 | 0 | 0 | 1 | 1 | 0 | 0 | [7 empty] | Medium (2013) | Medium (2013) | Medium (2013) | None
M-047 | HVAC - SEER Rated Package Rooftop HP (SEER 14) | PGE | COM | Electric | COMHVAC - SEER Rated Package Rooftop HP (SEER 14) | Packaged SEER-Rated Heat Pump - Average SEER = 14, Average COP = 3.51 | Packaged SEER-Rated Heat Pump - SEER = 13 | Packaged SEER-Rated Heat Pump - SEER = 14 | HVAC | HeatCool | dxHP_equip | pkgSEER | pkgSEER14 | 1 | 0 | 1 | 0.85 | 16 | NA | 1 | Package SEER HP | Cap-Tons | ESE | EDUCATION - SECONDARY SCHOOL | Existing | CZ03 | Oakland Area (CZ03) |  |  |  | 1000 sf | 0.11708 | 0.0092041 | 0.13549 | Cap-Tons/1000 sf | 2057.5 | 3217.5 | 2201.5 | 0.0062581 | 0.017358 | 0.0075081 | 0 | 0 | 0 | 2057.5 | 3217.5 | 2201.5 | 0.0062581 | 0.017358 | 0.0075081 | 0 | 0 | 0 | 75 | 15 | 15 | 15 | 5 | 0.5 | 1680 | 710 | 1680 | 397.7768 | 397.7768 | 397.7768 | 0 | 0 | 0 | 1 | 1 | 0 | 0 | [7 empty] | Medium (2013) | Medium (2013) | Medium (2013) | None
M-047 | HVAC - SEER Rated Package Rooftop HP (SEER 14) | PGE | COM | Electric | COMHVAC - SEER Rated Package Rooftop HP (SEER 14) | Packaged SEER-Rated Heat Pump - Average SEER = 14, Average COP = 3.51 | Packaged SEER-Rated Heat Pump - SEER = 13 | Packaged SEER-Rated Heat Pump - SEER = 14 | HVAC | HeatCool | dxHP_equip | pkgSEER | pkgSEER14 | 1 | 0 | 1 | 0.85 | 16 | NA | 1 | Package SEER HP | Cap-Tons | EUN | EDUCATION - UNIVERSITY | Existing | CZ03 | Oakland Area (CZ03) |  |  |  | 1000 sf | 0.11392 | 0.0089559 | 0.13183 | Cap-Tons/1000 sf | 3912.5 | 5252.5 | 4083.5 | 0.22707 | 0.89007 | 0.31097 | 0 | 0 | 0 | 3912.5 | 5252.5 | 4083.5 | 0.22707 | 0.89007 | 0.31097 | 0 | 0 | 0 | 75 | 15 | 15 | 15 | 5 | 0.5 | 1680 | 710 | 1680 | 397.7768 | 397.7768 | 397.7768 | 0 | 0 | 0 | 1 | 1 | 0 | 0 | [7 empty] | Medium (2013) | Medium (2013) | Medium (2013) | None
M-047 | HVAC - SEER Rated Package Rooftop HP (SEER 14) | PGE | COM | Electric | COMHVAC - SEER Rated Package Rooftop HP (SEER 14) | Packaged SEER-Rated Heat Pump - Average SEER = 14, Average COP = 3.51 | Packaged SEER-Rated Heat Pump - SEER = 13 | Packaged SEER-Rated Heat Pump - SEER = 14 | HVAC | HeatCool | dxHP_equip | pkgSEER | pkgSEER14 | 1 | 0 | 1 | 0.85 | 16 | NA | 1 | Package SEER HP | Cap-Tons | GRO | GROCERY | Existing | CZ03 | Oakland Area (CZ03) |  |  |  | 1000 sf | 0.19025 | 0.014956 | 0.22016 | Cap-Tons/1000 sf | 5040 | 7920 | 5438 | 0.24057 | 0.66157 | 0.29497 | 0 | 0 | 0 | 5040 | 7920 | 5438 | 0.24057 | 0.66157 | 0.29497 | 0 | 0 | 0 | 75 | 15 | 15 | 15 | 5 | 0.5 | 1680 | 710 | 1680 | 397.7768 | 397.7768 | 397.7768 | 0 | 0 | 0 | 1 | 1 | 0 | 0 | [7 empty] | Medium (2013) | Medium (2013) | Medium (2013) | None
M-047 | HVAC - SEER Rated Package Rooftop HP (SEER 14) | PGE | COM | Electric | COMHVAC - SEER Rated Package Rooftop HP (SEER 14) | Packaged SEER-Rated Heat Pump - Average SEER = 14, Average COP = 3.51 | Packaged SEER-Rated Heat Pump - SEER = 13 | Packaged SEER-Rated Heat Pump - SEER = 14 | HVAC | HeatCool | dxHP_equip | pkgSEER | pkgSEER14 | 1 | 0 | 1 | 0.85 | 16 | NA | 1 | Package SEER HP | Cap-Tons | HSP | HEALTH/MEDICAL - HOSPITAL | Existing | CZ03 | Oakland Area (CZ03) |  |  |  | 1000 sf | 0.16837 | 0.013237 | 0.19485 | Cap-Tons/1000 sf | 8762.5 | 10642.5 | 9015.5 | 0.11478 | 0.64978 | 0.18548 | 0 | 0 | 0 | 8762.5 | 10642.5 | 9015.5 | 0.11478 | 0.64978 | 0.18548 | 0 | 0 | 0 | 75 | 15 | 15 | 15 | 5 | 0.5 | 1680 | 710 | 1680 | 397.7768 | 397.7768 | 397.7768 | 0 | 0 | 0 | 1 | 1 | 0 | 0 | [7 empty] | Medium (2013) | Medium (2013) | Medium (2013) | None
M-047 | HVAC - SEER Rated Package Rooftop HP (SEER 14) | PGE | COM | Electric | COMHVAC - SEER Rated Package Rooftop HP (SEER 14) | Packaged SEER-Rated Heat Pump - Average SEER = 14, Average COP = 3.51 | Packaged SEER-Rated Heat Pump - SEER = 13 | Packaged SEER-Rated Heat Pump - SEER = 14 | HVAC | HeatCool | dxHP_equip | pkgSEER | pkgSEER14 | 1 | 0 | 1 | 0.85 | 16 | NA | 1 | Package SEER HP | Cap-Tons | HTL | LODGING - HOTEL | Existing | CZ03 | Oakland Area (CZ03) |  |  |  | 1000 sf | 0.089751 | 0.0070558 | 0.10386 | Cap-Tons/1000 sf | 4527.5 | 6627.5 | 4827.5 | 0.33396 | 1.054 | 0.43336 | 0 | 0 | 0 | 4527.5 | 6627.5 | 4827.5 | 0.33396 | 1.054 | 0.43336 | 0 | 0 | 0 | 75 | 15 | 15 | 15 | 5 | 0.5 | 1680 | 710 | 1680 | 397.7768 | 397.7768 | 397.7768 | 0 | 0 | 0 | 1 | 1 | 0 | 0 | [7 empty] | Medium (2013) | Medium (2013) | Medium (2013) | None
M-047 | HVAC - SEER Rated Package Rooftop HP (SEER 14) | PGE | COM | Electric | COMHVAC - SEER Rated Package Rooftop HP (SEER 14) | Packaged SEER-Rated Heat Pump - Average SEER = 14, Average COP = 3.51 | Packaged SEER-Rated Heat Pump - SEER = 13 | Packaged SEER-Rated Heat Pump - SEER = 14 | HVAC | HeatCool | dxHP_equip | pkgSEER | pkgSEER14 | 1 | 0 | 1 | 0.85 | 16 | NA | 1 | Package SEER HP | Cap-Tons | MTL | LODGING - MOTEL | Existing | CZ03 | Oakland Area (CZ03) |  |  |  | 1000 sf | 0.089751 | 0.0070558 | 0.10386 | Cap-Tons/1000 sf | 4527.5 | 6627.5 | 4827.5 | 0.33396 | 1.054 | 0.43336 | 0 | 0 | 0 | 4527.5 | 6627.5 | 4827.5 | 0.33396 | 1.054 | 0.43336 | 0 | 0 | 0 | 75 | 15 | 15 | 15 | 5 | 0.5 | 1680 | 710 | 1680 | 397.7768 | 397.7768 | 397.7768 | 0 | 0 | 0 | 1 | 1 | 0 | 0 | [7 empty] | Medium (2013) | Medium (2013) | Medium (2013) | None
M-047 | HVAC - SEER Rated Package Rooftop HP (SEER 14) | PGE | COM | Electric | COMHVAC - SEER Rated Package Rooftop HP (SEER 14) | Packaged SEER-Rated Heat Pump - Average SEER = 14, Average COP = 3.51 | Packaged SEER-Rated Heat Pump - SEER = 13 | Packaged SEER-Rated Heat Pump - SEER = 14 | HVAC | HeatCool | dxHP_equip | pkgSEER | pkgSEER14 | 1 | 0 | 1 | 0.85 | 16 | NA | 1 | Package SEER HP | Cap-Tons | NRS | HEALTH/MEDICAL - NURSING HOME | Existing | CZ03 | Oakland Area (CZ03) |  |  |  | 1000 sf | 0.16837 | 0.013237 | 0.19485 | Cap-Tons/1000 sf | 8442.5 | 10642.5 | 8751.5 | 0.12195 | 0.58995 | 0.18375 | 0 | 0 | 0 | 8442.5 | 10642.5 | 8751.5 | 0.12195 | 0.58995 | 0.18375 | 0 | 0 | 0 | 75 | 15 | 15 | 15 | 5 | 0.5 | 1680 | 710 | 1680 | 397.7768 | 397.7768 | 397.7768 | 0 | 0 | 0 | 1 | 1 | 0 | 0 | [7 empty] | Medium (2013) | Medium (2013) | Medium (2013) | None
M-047 | HVAC - SEER Rated Package Rooftop HP (SEER 14) | PGE | COM | Electric | COMHVAC - SEER Rated Package Rooftop HP (SEER 14) | Packaged SEER-Rated Heat Pump - Average SEER = 14, Average COP = 3.51 | Packaged SEER-Rated Heat Pump - SEER = 13 | Packaged SEER-Rated Heat Pump - SEER = 14 | HVAC | HeatCool | dxHP_equip | pkgSEER | pkgSEER14 | 1 | 0 | 1 | 0.85 | 16 | NA | 1 | Package SEER HP | Cap-Tons | OFL | OFFICE - LARGE | Existing | CZ03 | Oakland Area (CZ03) |  |  |  | 1000 sf | 0.11956 | 0.0093995 | 0.13836 | Cap-Tons/1000 sf | 8807.5 | 9817.5 | 8953.5 | 0.069378 | 0.67438 | 0.15688 | 0 | 0 | 0 | 8807.5 | 9817.5 | 8953.5 | 0.069378 | 0.67438 | 0.15688 | 0 | 0 | 0 | 75 | 15 | 15 | 15 | 5 | 0.5 | 1680 | 710 | 1680 | 397.7768 | 397.7768 | 397.7768 | 0 | 0 | 0 | 1 | 1 | 0 | 0 | [7 empty] | Medium (2013) | Medium (2013) | Medium (2013) | None
M-047 | HVAC - SEER Rated Package Rooftop HP (SEER 14) | PGE | COM | Electric | COMHVAC - SEER Rated Package Rooftop HP (SEER 14) | Packaged SEER-Rated Heat Pump - Average SEER = 14, Average COP = 3.51 | Packaged SEER-Rated Heat Pump - SEER = 13 | Packaged SEER-Rated Heat Pump - SEER = 14 | HVAC | HeatCool | dxHP_equip | pkgSEER | pkgSEER14 | 1 | 0 | 1 | 0.85 | 16 | NA | 1 | Package SEER HP | Cap-Tons | OFS | OFFICE - SMALL | Existing | CZ03 | Oakland Area (CZ03) |  |  |  | 1000 sf | 0.13983 | 0.010993 | 0.16182 | Cap-Tons/1000 sf | 6308.5 | 7177.5 | 6433.5 | 0.080446 | 0.66445 | 0.16385 | 0 | 0 | 0 | 6308.5 | 7177.5 | 6433.5 | 0.080446 | 0.66445 | 0.16385 | 0 | 0 | 0 | 75 | 15 | 15 | 15 | 5 | 0.5 | 1680 | 710 | 1680 | 397.7768 | 397.7768 | 397.7768 | 0 | 0 | 0 | 1 | 1 | 0 | 0 | [7 empty] | Medium (2013) | Medium (2013) | Medium (2013) | None
M-047 | HVAC - SEER Rated Package Rooftop HP (SEER 14) | PGE | COM | Electric | COMHVAC - SEER Rated Package Rooftop HP (SEER 14) | Packaged SEER-Rated Heat Pump - Average SEER = 14, Average COP = 3.51 | Packaged SEER-Rated Heat Pump - SEER = 13 | Packaged SEER-Rated Heat Pump - SEER = 14 | HVAC | HeatCool | dxHP_equip | pkgSEER | pkgSEER14 | 1 | 0 | 1 | 0.85 | 16 | NA | 1 | Package SEER HP | Cap-Tons | RFF | RESTAURANT - FAST-FOOD | Existing | CZ03 | Oakland Area (CZ03) |  |  |  | 1000 sf | 0.24312 | 0.019113 | 0.28135 | Cap-Tons/1000 sf | 13150 | 15840 | 13507 | 0.14033 | 0.82633 | 0.22723 | 0 | 0 | 0 | 13150 | 15840 | 13507 | 0.14033 | 0.82633 | 0.22723 | 0 | 0 | 0 | 75 | 15 | 15 | 15 | 5 | 0.5 | 1680 | 710 | 1680 | 397.7768 | 397.7768 | 397.7768 | 0 | 0 | 0 | 1 | 1 | 0 | 0 | [7 empty] | Medium (2013) | Medium (2013) | Medium (2013) | None
M-047 | HVAC - SEER Rated Package Rooftop HP (SEER 14) | PGE | COM | Electric | COMHVAC - SEER Rated Package Rooftop HP (SEER 14) | Packaged SEER-Rated Heat Pump - Average SEER = 14, Average COP = 3.51 | Packaged SEER-Rated Heat Pump - SEER = 13 | Packaged SEER-Rated Heat Pump - SEER = 14 | HVAC | HeatCool | dxHP_equip | pkgSEER | pkgSEER14 | 1 | 0 | 1 | 0.85 | 16 | NA | 1 | Package SEER HP | Cap-Tons | RSD | RESTAURANT - SIT-DOWN | Existing | CZ03 | Oakland Area (CZ03) |  |  |  | 1000 sf | 0.16098 | 0.012656 | 0.1863 | Cap-Tons/1000 sf | 13850 | 15840 | 14110 | 0.10963 | 0.87263 | 0.20573 | 0 | 0 | 0 | 13850 | 15840 | 14110 | 0.10963 | 0.87263 | 0.20573 | 0 | 0 | 0 | 75 | 15 | 15 | 15 | 5 | 0.5 | 1680 | 710 | 1680 | 397.7768 | 397.7768 | 397.7768 | 0 | 0 | 0 | 1 | 1 | 0 | 0 | [7 empty] | Medium (2013) | Medium (2013) | Medium (2013) | None
M-047 | HVAC - SEER Rated Package Rooftop HP (SEER 14) | PGE | COM | Electric | COMHVAC - SEER Rated Package Rooftop HP (SEER 14) | Packaged SEER-Rated Heat Pump - Average SEER = 14, Average COP = 3.51 | Packaged SEER-Rated Heat Pump - SEER = 13 | Packaged SEER-Rated Heat Pump - SEER = 14 | HVAC | HeatCool | dxHP_equip | pkgSEER | pkgSEER14 | 1 | 0 | 1 | 0.85 | 16 | NA | 1 | Package SEER HP | Cap-Tons | RT3 | RETAIL - MULTISTORY LARGE | Existing | CZ03 | Oakland Area (CZ03) |  |  |  | 1000 sf | 0.076065 | 0.0059798 | 0.088025 | Cap-Tons/1000 sf | 4777.5 | 6077.5 | 4952.5 | 0.21524 | 1.0062 | 0.31924 | 0 | 0 | 0 | 4777.5 | 6077.5 | 4952.5 | 0.21524 | 1.0062 | 0.31924 | 0 | 0 | 0 | 75 | 15 | 15 | 15 | 5 | 0.5 | 1680 | 710 | 1680 | 397.7768 | 397.7768 | 397.7768 | 0 | 0 | 0 | 1 | 1 | 0 | 0 | [7 empty] | Medium (2013) | Medium (2013) | Medium (2013) | None
M-047 | HVAC - SEER Rated Package Rooftop HP (SEER 14) | PGE | COM | Electric | COMHVAC - SEER Rated Package Rooftop HP (SEER 14) | Packaged SEER-Rated Heat Pump - Average SEER = 14, Average COP = 3.51 | Packaged SEER-Rated Heat Pump - SEER = 13 | Packaged SEER-Rated Heat Pump - SEER = 14 | HVAC | HeatCool | dxHP_equip | pkgSEER | pkgSEER14 | 1 | 0 | 1 | 0.85 | 16 | NA | 1 | Package SEER HP | Cap-Tons | RTL | RETAIL - SINGLE-STORY LARGE | Existing | CZ03 | Oakland Area (CZ03) |  |  |  | 1000 sf | 0.082079 | 0.0064526 | 0.094984 | Cap-Tons/1000 sf | 4447.5 | 6077.5 | 4672.5 | 0.2943 | 1.0973 | 0.4023 | 0 | 0 | 0 | 4447.5 | 6077.5 | 4672.5 | 0.2943 | 1.0973 | 0.4023 | 0 | 0 | 0 | 75 | 15 | 15 | 15 | 5 | 0.5 | 1680 | 710 | 1680 | 397.7768 | 397.7768 | 397.7768 | 0 | 0 | 0 | 1 | 1 | 0 | 0 | [7 empty] | Medium (2013) | Medium (2013) | Medium (2013) | None
M-047 | HVAC - SEER Rated Package Rooftop HP (SEER 14) | PGE | COM | Electric | COMHVAC - SEER Rated Package Rooftop HP (SEER 14) | Packaged SEER-Rated Heat Pump - Average SEER = 14, Average COP = 3.51 | Packaged SEER-Rated Heat Pump - SEER = 13 | Packaged SEER-Rated Heat Pump - SEER = 14 | HVAC | HeatCool | dxHP_equip | pkgSEER | pkgSEER14 | 1 | 0 | 1 | 0.85 | 16 | NA | 1 | Package SEER HP | Cap-Tons | ERC | EDUCATION - RELOCATABLE CLASSROOM | New | CZ05 | Santa Maria Area (CZ05) |  |  |  | 1000 sf | 0.14515 | 0.011411 | 0.16797 | Cap-Tons/1000 sf | 5056.5 | 5252.5 | 5252.5 | 0.0031281 | 0.083828 | 0.083828 | 0 | 0 | 0 | 5056.5 | 5252.5 | 5252.5 | 0.0031281 | 0.083828 | 0.083828 | 0 | 0 | 0 | 75 | 15 | 15 | 15 | 5 | 0.5 | 1680 | 710 | 1680 | 397.7768 | 397.7768 | 397.7768 | 0 | 0 | 0 | 1 | 1 | 0 | 0 | [7 empty] | Medium (2013) | Medium (2013) | Medium (2013) | None
M-047 | HVAC - SEER Rated Package Rooftop HP (SEER 14) | PGE | COM | Electric | COMHVAC - SEER Rated Package Rooftop HP (SEER 14) | Packaged SEER-Rated Heat Pump - Average SEER = 14, Average COP = 3.51 | Packaged SEER-Rated Heat Pump - SEER = 13 | Packaged SEER-Rated Heat Pump - SEER = 14 | HVAC | HeatCool | dxHP_equip | pkgSEER | pkgSEER14 | 1 | 0 | 1 | 0.85 | 16 | NA | 1 | Package SEER HP | Cap-Tons | ESE | EDUCATION - SECONDARY SCHOOL | New | CZ05 | Santa Maria Area (CZ05) |  |  |  | 1000 sf | 0.11708 | 0.0092041 | 0.13549 | Cap-Tons/1000 sf | 3072.5 | 3217.5 | 3217.5 | 0.0036952 | 0.081995 | 0.081995 | 0 | 0 | 0 | 3072.5 | 3217.5 | 3217.5 | 0.0036952 | 0.081995 | 0.081995 | 0 | 0 | 0 | 75 | 15 | 15 | 15 | 5 | 0.5 | 1680 | 710 | 1680 | 397.7768 | 397.7768 | 397.7768 | 0 | 0 | 0 | 1 | 1 | 0 | 0 | [7 empty] | Medium (2013) | Medium (2013) | Medium (2013) | None
M-047 | HVAC - SEER Rated Package Rooftop HP (SEER 14) | PGE | COM | Electric | COMHVAC - SEER Rated Package Rooftop HP (SEER 14) | Packaged SEER-Rated Heat Pump - Average SEER = 14, Average COP = 3.51 | Packaged SEER-Rated Heat Pump - SEER = 13 | Packaged SEER-Rated Heat Pump - SEER = 14 | HVAC | HeatCool | dxHP_equip | pkgSEER | pkgSEER14 | 1 | 0 | 1 | 0.85 | 16 | NA | 1 | Package SEER HP | Cap-Tons | EUN | EDUCATION - UNIVERSITY | New | CZ05 | Santa Maria Area (CZ05) |  |  |  | 1000 sf | 0.11392 | 0.0089559 | 0.13183 | Cap-Tons/1000 sf | 5034.5 | 5252.5 | 5252.5 | 0.0053261 | 0.12833 | 0.12833 | 0 | 0 | 0 | 5034.5 | 5252.5 | 5252.5 | 0.0053261 | 0.12833 | 0.12833 | 0 | 0 | 0 | 75 | 15 | 15 | 15 | 5 | 0.5 | 1680 | 710 | 1680 | 397.7768 | 397.7768 | 397.7768 | 0 | 0 | 0 | 1 | 1 | 0 | 0 | [7 empty] | Medium (2013) | Medium (2013) | Medium (2013) | None
M-047 | HVAC - SEER Rated Package Rooftop HP (SEER 14) | PGE | COM | Electric | COMHVAC - SEER Rated Package Rooftop HP (SEER 14) | Packaged SEER-Rated Heat Pump - Average SEER = 14, Average COP = 3.51 | Packaged SEER-Rated Heat Pump - SEER = 13 | Packaged SEER-Rated Heat Pump - SEER = 14 | HVAC | HeatCool | dxHP_equip | pkgSEER | pkgSEER14 | 1 | 0 | 1 | 0.85 | 16 | NA | 1 | Package SEER HP | Cap-Tons | GRO | GROCERY | New | CZ05 | Santa Maria Area (CZ05) |  |  |  | 1000 sf | 0.19025 | 0.014956 | 0.22016 | Cap-Tons/1000 sf | 7614 | 7920 | 7920 | 0.0022144 | 0.057314 | 0.057314 | 0 | 0 | 0 | 7614 | 7920 | 7920 | 0.0022144 | 0.057314 | 0.057314 | 0 | 0 | 0 | 75 | 15 | 15 | 15 | 5 | 0.5 | 1680 | 710 | 1680 | 397.7768 | 397.7768 | 397.7768 | 0 | 0 | 0 | 1 | 1 | 0 | 0 | [7 empty] | Medium (2013) | Medium (2013) | Medium (2013) | None
M-047 | HVAC - SEER Rated Package Rooftop HP (SEER 14) | PGE | COM | Electric | COMHVAC - SEER Rated Package Rooftop HP (SEER 14) | Packaged SEER-Rated Heat Pump - Average SEER = 14, Average COP = 3.51 | Packaged SEER-Rated Heat Pump - SEER = 13 | Packaged SEER-Rated Heat Pump - SEER = 14 | HVAC | HeatCool | dxHP_equip | pkgSEER | pkgSEER14 | 1 | 0 | 1 | 0.85 | 16 | NA | 1 | Package SEER HP | Cap-Tons | HSP | HEALTH/MEDICAL - HOSPITAL | New | CZ05 | Santa Maria Area (CZ05) |  |  |  | 1000 sf | 0.16837 | 0.013237 | 0.19485 | Cap-Tons/1000 sf | 10354.5 | 10642.5 | 10642.5 | 0.0019442 | 0.071844 | 0.071844 | 0 | 0 | 0 | 10354.5 | 10642.5 | 10642.5 | 0.0019442 | 0.071844 | 0.071844 | 0 | 0 | 0 | 75 | 15 | 15 | 15 | 5 | 0.5 | 1680 | 710 | 1680 | 397.7768 | 397.7768 | 397.7768 | 0 | 0 | 0 | 1 | 1 | 0 | 0 | [7 empty] | Medium (2013) | Medium (2013) | Medium (2013) | None
M-047 | HVAC - SEER Rated Package Rooftop HP (SEER 14) | PGE | COM | Electric | COMHVAC - SEER Rated Package Rooftop HP (SEER 14) | Packaged SEER-Rated Heat Pump - Average SEER = 14, Average COP = 3.51 | Packaged SEER-Rated Heat Pump - SEER = 13 | Packaged SEER-Rated Heat Pump - SEER = 14 | HVAC | HeatCool | dxHP_equip | pkgSEER | pkgSEER14 | 1 | 0 | 1 | 0.85 | 16 | NA | 1 | Package SEER HP | Cap-Tons | HTL | LODGING - HOTEL | New | CZ05 | Santa Maria Area (CZ05) |  |  |  | 1000 sf | 0.089751 | 0.0070558 | 0.10386 | Cap-Tons/1000 sf | 6298.5 | 6627.5 | 6627.5 | 0.0050877 | 0.10249 | 0.10249 | 0 | 0 | 0 | 6298.5 | 6627.5 | 6627.5 | 0.0050877 | 0.10249 | 0.10249 | 0 | 0 | 0 | 75 | 15 | 15 | 15 | 5 | 0.5 | 1680 | 710 | 1680 | 397.7768 | 397.7768 | 397.7768 | 0 | 0 | 0 | 1 | 1 | 0 | 0 | [7 empty] | Medium (2013) | Medium (2013) | Medium (2013) | None
M-047 | HVAC - SEER Rated Package Rooftop HP (SEER 14) | PGE | COM | Electric | COMHVAC - SEER Rated Package Rooftop HP (SEER 14) | Packaged SEER-Rated Heat Pump - Average SEER = 14, Average COP = 3.51 | Packaged SEER-Rated Heat Pump - SEER = 13 | Packaged SEER-Rated Heat Pump - SEER = 14 | HVAC | HeatCool | dxHP_equip | pkgSEER | pkgSEER14 | 1 | 0 | 1 | 0.85 | 16 | NA | 1 | Package SEER HP | Cap-Tons | RTS | RETAIL - SMALL | Existing | CZ03 | Oakland Area (CZ03) |  |  |  | 1000 sf | 0.09448 | 0.0074275 | 0.10933 | Cap-Tons/1000 sf | 4677.5 | 6077.5 | 4866.5 | 0.23914 | 1.0381 | 0.34514 | 0 | 0 | 0 | 4677.5 | 6077.5 | 4866.5 | 0.23914 | 1.0381 | 0.34514 | 0 | 0 | 0 | 75 | 15 | 15 | 15 | 5 | 0.5 | 1680 | 710 | 1680 | 397.7768 | 397.7768 | 397.7768 | 0 | 0 | 0 | 1 | 1 | 0 | 0 | [7 empty] | Medium (2013) | Medium (2013) | Medium (2013) | None
M-047 | HVAC - SEER Rated Package Rooftop HP (SEER 14) | PGE | COM | Electric | COMHVAC - SEER Rated Package Rooftop HP (SEER 14) | Packaged SEER-Rated Heat Pump - Average SEER = 14, Average COP = 3.51 | Packaged SEER-Rated Heat Pump - SEER = 13 | Packaged SEER-Rated Heat Pump - SEER = 14 | HVAC | HeatCool | dxHP_equip | pkgSEER | pkgSEER14 | 1 | 0 | 1 | 0.85 | 16 | NA | 1 | Package SEER HP | Cap-Tons | SCN | STORAGE - CONDITIONED | Existing | CZ03 | Oakland Area (CZ03) |  |  |  | 1000 sf | 0.052413 | 0.0041205 | 0.060654 | Cap-Tons/1000 sf | 784.5 | 1307.5 | 915.5 | 0.18467 | 0.46167 | 0.22147 | 0 | 0 | 0 | 784.5 | 1307.5 | 915.5 | 0.18467 | 0.46167 | 0.22147 | 0 | 0 | 0 | 75 | 15 | 15 | 15 | 5 | 0.5 | 1680 | 710 | 1680 | 397.7768 | 397.7768 | 397.7768 | 0 | 0 | 0 | 1 | 1 | 0 | 0 | [7 empty] | Medium (2013) | Medium (2013) | Medium (2013) | None
M-047 | HVAC - SEER Rated Package Rooftop HP (SEER 14) | PGE | COM | Electric | COMHVAC - SEER Rated Package Rooftop HP (SEER 14) | Packaged SEER-Rated Heat Pump - Average SEER = 14, Average COP = 3.51 | Packaged SEER-Rated Heat Pump - SEER = 13 | Packaged SEER-Rated Heat Pump - SEER = 14 | HVAC | HeatCool | dxHP_equip | pkgSEER | pkgSEER14 | 1 | 0 | 1 | 0.85 | 16 | NA | 1 | Package SEER HP | Cap-Tons | ASM | ASSEMBLY | New | CZ03 | Oakland Area (CZ03) |  |  |  | 1000 sf | 0.19798 | 0.015564 | 0.2291 | Cap-Tons/1000 sf | 3698.5 | 3965.5 | 3965.5 | 0.008302 | 0.1233 | 0.1233 | 0 | 0 | 0 | 3698.5 | 3965.5 | 3965.5 | 0.008302 | 0.1233 | 0.1233 | 0 | 0 | 0 | 75 | 15 | 15 | 15 | 5 | 0.5 | 1680 | 710 | 1680 | 397.7768 | 397.7768 | 397.7768 | 0 | 0 | 0 | 1 | 1 | 0 | 0 | [7 empty] | Medium (2013) | Medium (2013) | Medium (2013) | None
M-047 | HVAC - SEER Rated Package Rooftop HP (SEER 14) | PGE | COM | Electric | COMHVAC - SEER Rated Package Rooftop HP (SEER 14) | Packaged SEER-Rated Heat Pump - Average SEER = 14, Average COP = 3.51 | Packaged SEER-Rated Heat Pump - SEER = 13 | Packaged SEER-Rated Heat Pump - SEER = 14 | HVAC | HeatCool | dxHP_equip | pkgSEER | pkgSEER14 | 1 | 0 | 1 | 0.85 | 16 | NA | 1 | Package SEER HP | Cap-Tons | ECC | EDUCATION - COMMUNITY COLLEGE | New | CZ03 | Oakland Area (CZ03) |  |  |  | 1000 sf | 0.11412 | 0.0089716 | 0.13206 | Cap-Tons/1000 sf | 5085.5 | 5252.5 | 5252.5 | 0.0026895 | 0.084589 | 0.084589 | 0 | 0 | 0 | 5085.5 | 5252.5 | 5252.5 | 0.0026895 | 0.084589 | 0.084589 | 0 | 0 | 0 | 75 | 15 | 15 | 15 | 5 | 0.5 | 1680 | 710 | 1680 | 397.7768 | 397.7768 | 397.7768 | 0 | 0 | 0 | 1 | 1 | 0 | 0 | [7 empty] | Medium (2013) | Medium (2013) | Medium (2013) | None
M-047 | HVAC - SEER Rated Package Rooftop HP (SEER 14) | PGE | COM | Electric | COMHVAC - SEER Rated Package Rooftop HP (SEER 14) | Packaged SEER-Rated Heat Pump - Average SEER = 14, Average COP = 3.51 | Packaged SEER-Rated Heat Pump - SEER = 13 | Packaged SEER-Rated Heat Pump - SEER = 14 | HVAC | HeatCool | dxHP_equip | pkgSEER | pkgSEER14 | 1 | 0 | 1 | 0.85 | 16 | NA | 1 | Package SEER HP | Cap-Tons | EPR | EDUCATION - PRIMARY SCHOOL | New | CZ03 | Oakland Area (CZ03) |  |  |  | 1000 sf | 0.12139 | 0.0095429 | 0.14047 | Cap-Tons/1000 sf | 3087.5 | 3217.5 | 3217.5 | 1.7053e-05 | 0.00042205 | 0.00042205 | 0 | 0 | 0 | 3087.5 | 3217.5 | 3217.5 | 1.7053e-05 | 0.00042205 | 0.00042205 | 0 | 0 | 0 | 75 | 15 | 15 | 15 | 5 | 0.5 | 1680 | 710 | 1680 | 397.7768 | 397.7768 | 397.7768 | 0 | 0 | 0 | 1 | 1 | 0 | 0 | [7 empty] | Medium (2013) | Medium (2013) | Medium (2013) | None
M-047 | HVAC - SEER Rated Package Rooftop HP (SEER 14) | PGE | COM | Electric | COMHVAC - SEER Rated Package Rooftop HP (SEER 14) | Packaged SEER-Rated Heat Pump - Average SEER = 14, Average COP = 3.51 | Packaged SEER-Rated Heat Pump - SEER = 13 | Packaged SEER-Rated Heat Pump - SEER = 14 | HVAC | HeatCool | dxHP_equip | pkgSEER | pkgSEER14 | 1 | 0 | 1 | 0.85 | 16 | NA | 1 | Package SEER HP | Cap-Tons | ERC | EDUCATION - RELOCATABLE CLASSROOM | New | CZ03 | Oakland Area (CZ03) |  |  |  | 1000 sf | 0.14515 | 0.011411 | 0.16797 | Cap-Tons/1000 sf | 5081.5 | 5252.5 | 5252.5 | 0.00049131 | 0.015091 | 0.015091 | 0 | 0 | 0 | 5081.5 | 5252.5 | 5252.5 | 0.00049131 | 0.015091 | 0.015091 | 0 | 0 | 0 | 75 | 15 | 15 | 15 | 5 | 0.5 | 1680 | 710 | 1680 | 397.7768 | 397.7768 | 397.7768 | 0 | 0 | 0 | 1 | 1 | 0 | 0 | [7 empty] | Medium (2013) | Medium (2013) | Medium (2013) | None
M-047 | HVAC - SEER Rated Package Rooftop HP (SEER 14) | PGE | COM | Electric | COMHVAC - SEER Rated Package Rooftop HP (SEER 14) | Packaged SEER-Rated Heat Pump - Average SEER = 14, Average COP = 3.51 | Packaged SEER-Rated Heat Pump - SEER = 13 | Packaged SEER-Rated Heat Pump - SEER = 14 | HVAC | HeatCool | dxHP_equip | pkgSEER | pkgSEER14 | 1 | 0 | 1 | 0.85 | 16 | NA | 1 | Package SEER HP | Cap-Tons | ESE | EDUCATION - SECONDARY SCHOOL | New | CZ03 | Oakland Area (CZ03) |  |  |  | 1000 sf | 0.11708 | 0.0092041 | 0.13549 | Cap-Tons/1000 sf | 3049.5 | 3217.5 | 3217.5 | 0 | 0 | 0 | 0 | 0 | 0 | 3049.5 | 3217.5 | 3217.5 | 0 | 0 | 0 | 0 | 0 | 0 | 75 | 15 | 15 | 15 | 5 | 0.5 | 1680 | 710 | 1680 | 397.7768 | 397.7768 | 397.7768 | 0 | 0 | 0 | 1 | 1 | 0 | 0 | [7 empty] | Medium (2013) | Medium (2013) | Medium (2013) | None
M-047 | HVAC - SEER Rated Package Rooftop HP (SEER 14) | PGE | COM | Electric | COMHVAC - SEER Rated Package Rooftop HP (SEER 14) | Packaged SEER-Rated Heat Pump - Average SEER = 14, Average COP = 3.51 | Packaged SEER-Rated Heat Pump - SEER = 13 | Packaged SEER-Rated Heat Pump - SEER = 14 | HVAC | HeatCool | dxHP_equip | pkgSEER | pkgSEER14 | 1 | 0 | 1 | 0.85 | 16 | NA | 1 | Package SEER HP | Cap-Tons | EUN | EDUCATION - UNIVERSITY | New | CZ03 | Oakland Area (CZ03) |  |  |  | 1000 sf | 0.11392 | 0.0089559 | 0.13183 | Cap-Tons/1000 sf | 5069.5 | 5252.5 | 5252.5 | 0.0035485 | 0.10185 | 0.10185 | 0 | 0 | 0 | 5069.5 | 5252.5 | 5252.5 | 0.0035485 | 0.10185 | 0.10185 | 0 | 0 | 0 | 75 | 15 | 15 | 15 | 5 | 0.5 | 1680 | 710 | 1680 | 397.7768 | 397.7768 | 397.7768 | 0 | 0 | 0 | 1 | 1 | 0 | 0 | [7 empty] | Medium (2013) | Medium (2013) | Medium (2013) | None
M-047 | HVAC - SEER Rated Package Rooftop HP (SEER 14) | PGE | COM | Electric | COMHVAC - SEER Rated Package Rooftop HP (SEER 14) | Packaged SEER-Rated Heat Pump - Average SEER = 14, Average COP = 3.51 | Packaged SEER-Rated Heat Pump - SEER = 13 | Packaged SEER-Rated Heat Pump - SEER = 14 | HVAC | HeatCool | dxHP_equip | pkgSEER | pkgSEER14 | 1 | 0 | 1 | 0.85 | 16 | NA | 1 | Package SEER HP | Cap-Tons | GRO | GROCERY | New | CZ03 | Oakland Area (CZ03) |  |  |  | 1000 sf | 0.19025 | 0.014956 | 0.22016 | Cap-Tons/1000 sf | 7628 | 7920 | 7920 | 0.0026413 | 0.071641 | 0.071641 | 0 | 0 | 0 | 7628 | 7920 | 7920 | 0.0026413 | 0.071641 | 0.071641 | 0 | 0 | 0 | 75 | 15 | 15 | 15 | 5 | 0.5 | 1680 | 710 | 1680 | 397.7768 | 397.7768 | 397.7768 | 0 | 0 | 0 | 1 | 1 | 0 | 0 | [7 empty] | Medium (2013) | Medium (2013) | Medium (2013) | None
M-047 | HVAC - SEER Rated Package Rooftop HP (SEER 14) | PGE | COM | Electric | COMHVAC - SEER Rated Package Rooftop HP (SEER 14) | Packaged SEER-Rated Heat Pump - Average SEER = 14, Average COP = 3.51 | Packaged SEER-Rated Heat Pump - SEER = 13 | Packaged SEER-Rated Heat Pump - SEER = 14 | HVAC | HeatCool | dxHP_equip | pkgSEER | pkgSEER14 | 1 | 0 | 1 | 0.85 | 16 | NA | 1 | Package SEER HP | Cap-Tons | HTL | LODGING - HOTEL | New | CZ04 | Sunnyvale Area (CZ04) |  |  |  | 1000 sf | 0.089751 | 0.0070558 | 0.10386 | Cap-Tons/1000 sf | 6291.5 | 6627.5 | 6627.5 | 0.0069961 | 0.138 | 0.138 | 0 | 0 | 0 | 6291.5 | 6627.5 | 6627.5 | 0.0069961 | 0.138 | 0.138 | 0 | 0 | 0 | 75 | 15 | 15 | 15 | 5 | 0.5 | 1680 | 710 | 1680 | 397.7768 | 397.7768 | 397.7768 | 0 | 0 | 0 | 1 | 1 | 0 | 0 | [7 empty] | Medium (2013) | Medium (2013) | Medium (2013) | None
M-047 | HVAC - SEER Rated Package Rooftop HP (SEER 14) | PGE | COM | Electric | COMHVAC - SEER Rated Package Rooftop HP (SEER 14) | Packaged SEER-Rated Heat Pump - Average SEER = 14, Average COP = 3.51 | Packaged SEER-Rated Heat Pump - SEER = 13 | Packaged SEER-Rated Heat Pump - SEER = 14 | HVAC | HeatCool | dxHP_equip | pkgSEER | pkgSEER14 | 1 | 0 | 1 | 0.85 | 16 | NA | 1 | Package SEER HP | Cap-Tons | MTL | LODGING - MOTEL | New | CZ04 | Sunnyvale Area (CZ04) |  |  |  | 1000 sf | 0.089751 | 0.0070558 | 0.10386 | Cap-Tons/1000 sf | 6291.5 | 6627.5 | 6627.5 | 0.0069961 | 0.138 | 0.138 | 0 | 0 | 0 | 6291.5 | 6627.5 | 6627.5 | 0.0069961 | 0.138 | 0.138 | 0 | 0 | 0 | 75 | 15 | 15 | 15 | 5 | 0.5 | 1680 | 710 | 1680 | 397.7768 | 397.7768 | 397.7768 | 0 | 0 | 0 | 1 | 1 | 0 | 0 | [7 empty] | Medium (2013) | Medium (2013) | Medium (2013) | None
M-047 | HVAC - SEER Rated Package Rooftop HP (SEER 14) | PGE | COM | Electric | COMHVAC - SEER Rated Package Rooftop HP (SEER 14) | Packaged SEER-Rated Heat Pump - Average SEER = 14, Average COP = 3.51 | Packaged SEER-Rated Heat Pump - SEER = 13 | Packaged SEER-Rated Heat Pump - SEER = 14 | HVAC | HeatCool | dxHP_equip | pkgSEER | pkgSEER14 | 1 | 0 | 1 | 0.85 | 16 | NA | 1 | Package SEER HP | Cap-Tons | NRS | HEALTH/MEDICAL - NURSING HOME | New | CZ04 | Sunnyvale Area (CZ04) |  |  |  | 1000 sf | 0.16837 | 0.013237 | 0.19485 | Cap-Tons/1000 sf | 10318.5 | 10642.5 | 10642.5 | 0.0027318 | 0.089732 | 0.089732 | 0 | 0 | 0 | 10318.5 | 10642.5 | 10642.5 | 0.0027318 | 0.089732 | 0.089732 | 0 | 0 | 0 | 75 | 15 | 15 | 15 | 5 | 0.5 | 1680 | 710 | 1680 | 397.7768 | 397.7768 | 397.7768 | 0 | 0 | 0 | 1 | 1 | 0 | 0 | [7 empty] | Medium (2013) | Medium (2013) | Medium (2013) | None
M-047 | HVAC - SEER Rated Package Rooftop HP (SEER 14) | PGE | COM | Electric | COMHVAC - SEER Rated Package Rooftop HP (SEER 14) | Packaged SEER-Rated Heat Pump - Average SEER = 14, Average COP = 3.51 | Packaged SEER-Rated Heat Pump - SEER = 13 | Packaged SEER-Rated Heat Pump - SEER = 14 | HVAC | HeatCool | dxHP_equip | pkgSEER | pkgSEER14 | 1 | 0 | 1 | 0.85 | 16 | NA | 1 | Package SEER HP | Cap-Tons | OFL | OFFICE - LARGE | New | CZ04 | Sunnyvale Area (CZ04) |  |  |  | 1000 sf | 0.11956 | 0.0093995 | 0.13836 | Cap-Tons/1000 sf | 9635.5 | 9817.5 | 9817.5 | 0.0024366 | 0.13144 | 0.13144 | 0 | 0 | 0 | 9635.5 | 9817.5 | 9817.5 | 0.0024366 | 0.13144 | 0.13144 | 0 | 0 | 0 | 75 | 15 | 15 | 15 | 5 | 0.5 | 1680 | 710 | 1680 | 397.7768 | 397.7768 | 397.7768 | 0 | 0 | 0 | 1 | 1 | 0 | 0 | [7 empty] | Medium (2013) | Medium (2013) | Medium (2013) | None
M-047 | HVAC - SEER Rated Package Rooftop HP (SEER 14) | PGE | COM | Electric | COMHVAC - SEER Rated Package Rooftop HP (SEER 14) | Packaged SEER-Rated Heat Pump - Average SEER = 14, Average COP = 3.51 | Packaged SEER-Rated Heat Pump - SEER = 13 | Packaged SEER-Rated Heat Pump - SEER = 14 | HVAC | HeatCool | dxHP_equip | pkgSEER | pkgSEER14 | 1 | 0 | 1 | 0.85 | 16 | NA | 1 | Package SEER HP | Cap-Tons | OFS | OFFICE - SMALL | New | CZ04 | Sunnyvale Area (CZ04) |  |  |  | 1000 sf | 0.13983 | 0.010993 | 0.16182 | Cap-Tons/1000 sf | 7003.5 | 7177.5 | 7177.5 | 0.0032298 | 0.13323 | 0.13323 | 0 | 0 | 0 | 7003.5 | 7177.5 | 7177.5 | 0.0032298 | 0.13323 | 0.13323 | 0 | 0 | 0 | 75 | 15 | 15 | 15 | 5 | 0.5 | 1680 | 710 | 1680 | 397.7768 | 397.7768 | 397.7768 | 0 | 0 | 0 | 1 | 1 | 0 | 0 | [7 empty] | Medium (2013) | Medium (2013) | Medium (2013) | None
M-047 | HVAC - SEER Rated Package Rooftop HP (SEER 14) | PGE | COM | Electric | COMHVAC - SEER Rated Package Rooftop HP (SEER 14) | Packaged SEER-Rated Heat Pump - Average SEER = 14, Average COP = 3.51 | Packaged SEER-Rated Heat Pump - SEER = 13 | Packaged SEER-Rated Heat Pump - SEER = 14 | HVAC | HeatCool | dxHP_equip | pkgSEER | pkgSEER14 | 1 | 0 | 1 | 0.85 | 16 | NA | 1 | Package SEER HP | Cap-Tons | RFF | RESTAURANT - FAST-FOOD | New | CZ04 | Sunnyvale Area (CZ04) |  |  |  | 1000 sf | 0.24312 | 0.019113 | 0.28135 | Cap-Tons/1000 sf | 15434 | 15840 | 15840 | 0.0036828 | 0.14368 | 0.14368 | 0 | 0 | 0 | 15434 | 15840 | 15840 | 0.0036828 | 0.14368 | 0.14368 | 0 | 0 | 0 | 75 | 15 | 15 | 15 | 5 | 0.5 | 1680 | 710 | 1680 | 397.7768 | 397.7768 | 397.7768 | 0 | 0 | 0 | 1 | 1 | 0 | 0 | [7 empty] | Medium (2013) | Medium (2013) | Medium (2013) | None
M-047 | HVAC - SEER Rated Package Rooftop HP (SEER 14) | PGE | COM | Electric | COMHVAC - SEER Rated Package Rooftop HP (SEER 14) | Packaged SEER-Rated Heat Pump - Average SEER = 14, Average COP = 3.51 | Packaged SEER-Rated Heat Pump - SEER = 13 | Packaged SEER-Rated Heat Pump - SEER = 14 | HVAC | HeatCool | dxHP_equip | pkgSEER | pkgSEER14 | 1 | 0 | 1 | 0.85 | 16 | NA | 1 | Package SEER HP | Cap-Tons | RTS | RETAIL - SMALL | New | CZ04 | Sunnyvale Area (CZ04) |  |  |  | 1000 sf | 0.09448 | 0.0074275 | 0.10933 | Cap-Tons/1000 sf | 5846.5 | 6077.5 | 6077.5 | 0.0058081 | 0.15281 | 0.15281 | 0 | 0 | 0 | 5846.5 | 6077.5 | 6077.5 | 0.0058081 | 0.15281 | 0.15281 | 0 | 0 | 0 | 75 | 15 | 15 | 15 | 5 | 0.5 | 1680 | 710 | 1680 | 397.7768 | 397.7768 | 397.7768 | 0 | 0 | 0 | 1 | 1 | 0 | 0 | [7 empty] | Medium (2013) | Medium (2013) | Medium (2013) | None
M-047 | HVAC - SEER Rated Package Rooftop HP (SEER 14) | PGE | COM | Electric | COMHVAC - SEER Rated Package Rooftop HP (SEER 14) | Packaged SEER-Rated Heat Pump - Average SEER = 14, Average COP = 3.51 | Packaged SEER-Rated Heat Pump - SEER = 13 | Packaged SEER-Rated Heat Pump - SEER = 14 | HVAC | HeatCool | dxHP_equip | pkgSEER | pkgSEER14 | 1 | 0 | 1 | 0.85 | 16 | NA | 1 | Package SEER HP | Cap-Tons | SCN | STORAGE - CONDITIONED | New | CZ04 | Sunnyvale Area (CZ04) |  |  |  | 1000 sf | 0.052413 | 0.0041205 | 0.060654 | Cap-Tons/1000 sf | 1178.5 | 1307.5 | 1307.5 | 0.0081768 | 0.082877 | 0.082877 | 0 | 0 | 0 | 1178.5 | 1307.5 | 1307.5 | 0.0081768 | 0.082877 | 0.082877 | 0 | 0 | 0 | 75 | 15 | 15 | 15 | 5 | 0.5 | 1680 | 710 | 1680 | 397.7768 | 397.7768 | 397.7768 | 0 | 0 | 0 | 1 | 1 | 0 | 0 | [7 empty] | Medium (2013) | Medium (2013) | Medium (2013) | None
M-047 | HVAC - SEER Rated Package Rooftop HP (SEER 14) | PGE | COM | Electric | COMHVAC - SEER Rated Package Rooftop HP (SEER 14) | Packaged SEER-Rated Heat Pump - Average SEER = 14, Average COP = 3.51 | Packaged SEER-Rated Heat Pump - SEER = 13 | Packaged SEER-Rated Heat Pump - SEER = 14 | HVAC | HeatCool | dxHP_equip | pkgSEER | pkgSEER14 | 1 | 0 | 1 | 0.85 | 16 | NA | 1 | Package SEER HP | Cap-Tons | ASM | ASSEMBLY | Existing | CZ05 | Santa Maria Area (CZ05) |  |  |  | 1000 sf | 0.19798 | 0.015564 | 0.2291 | Cap-Tons/1000 sf | 2379.3 | 3965.5 | 2674.3 | 0.51867 | 1.2967 | 0.62467 | 0 | 0 | 0 | 2379.3 | 3965.5 | 2674.3 | 0.51867 | 1.2967 | 0.62467 | 0 | 0 | 0 | 75 | 15 | 15 | 15 | 5 | 0.5 | 1680 | 710 | 1680 | 397.7768 | 397.7768 | 397.7768 | 0 | 0 | 0 | 1 | 1 | 0 | 0 | [7 empty] | Medium (2013) | Medium (2013) | Medium (2013) | None
M-047 | HVAC - SEER Rated Package Rooftop HP (SEER 14) | PGE | COM | Electric | COMHVAC - SEER Rated Package Rooftop HP (SEER 14) | Packaged SEER-Rated Heat Pump - Average SEER = 14, Average COP = 3.51 | Packaged SEER-Rated Heat Pump - SEER = 13 | Packaged SEER-Rated Heat Pump - SEER = 14 | HVAC | HeatCool | dxHP_equip | pkgSEER | pkgSEER14 | 1 | 0 | 1 | 0.85 | 16 | NA | 1 | Package SEER HP | Cap-Tons | HSP | HEALTH/MEDICAL - HOSPITAL | New | CZ03 | Oakland Area (CZ03) |  |  |  | 1000 sf | 0.16837 | 0.013237 | 0.19485 | Cap-Tons/1000 sf | 10387.5 | 10642.5 | 10642.5 | 0.0018142 | 0.075714 | 0.075714 | 0 | 0 | 0 | 10387.5 | 10642.5 | 10642.5 | 0.0018142 | 0.075714 | 0.075714 | 0 | 0 | 0 | 75 | 15 | 15 | 15 | 5 | 0.5 | 1680 | 710 | 1680 | 397.7768 | 397.7768 | 397.7768 | 0 | 0 | 0 | 1 | 1 | 0 | 0 | [7 empty] | Medium (2013) | Medium (2013) | Medium (2013) | None
M-047 | HVAC - SEER Rated Package Rooftop HP (SEER 14) | PGE | COM | Electric | COMHVAC - SEER Rated Package Rooftop HP (SEER 14) | Packaged SEER-Rated Heat Pump - Average SEER = 14, Average COP = 3.51 | Packaged SEER-Rated Heat Pump - SEER = 13 | Packaged SEER-Rated Heat Pump - SEER = 14 | HVAC | HeatCool | dxHP_equip | pkgSEER | pkgSEER14 | 1 | 0 | 1 | 0.85 | 16 | NA | 1 | Package SEER HP | Cap-Tons | HTL | LODGING - HOTEL | New | CZ03 | Oakland Area (CZ03) |  |  |  | 1000 sf | 0.089751 | 0.0070558 | 0.10386 | Cap-Tons/1000 sf | 6312.5 | 6627.5 | 6627.5 | 0.0054392 | 0.11444 | 0.11444 | 0 | 0 | 0 | 6312.5 | 6627.5 | 6627.5 | 0.0054392 | 0.11444 | 0.11444 | 0 | 0 | 0 | 75 | 15 | 15 | 15 | 5 | 0.5 | 1680 | 710 | 1680 | 397.7768 | 397.7768 | 397.7768 | 0 | 0 | 0 | 1 | 1 | 0 | 0 | [7 empty] | Medium (2013) | Medium (2013) | Medium (2013) | None
M-047 | HVAC - SEER Rated Package Rooftop HP (SEER 14) | PGE | COM | Electric | COMHVAC - SEER Rated Package Rooftop HP (SEER 14) | Packaged SEER-Rated Heat Pump - Average SEER = 14, Average COP = 3.51 | Packaged SEER-Rated Heat Pump - SEER = 13 | Packaged SEER-Rated Heat Pump - SEER = 14 | HVAC | HeatCool | dxHP_equip | pkgSEER | pkgSEER14 | 1 | 0 | 1 | 0.85 | 16 | NA | 1 | Package SEER HP | Cap-Tons | MTL | LODGING - MOTEL | New | CZ03 | Oakland Area (CZ03) |  |  |  | 1000 sf | 0.089751 | 0.0070558 | 0.10386 | Cap-Tons/1000 sf | 6312.5 | 6627.5 | 6627.5 | 0.0054392 | 0.11444 | 0.11444 | 0 | 0 | 0 | 6312.5 | 6627.5 | 6627.5 | 0.0054392 | 0.11444 | 0.11444 | 0 | 0 | 0 | 75 | 15 | 15 | 15 | 5 | 0.5 | 1680 | 710 | 1680 | 397.7768 | 397.7768 | 397.7768 | 0 | 0 | 0 | 1 | 1 | 0 | 0 | [7 empty] | Medium (2013) | Medium (2013) | Medium (2013) | None
M-047 | HVAC - SEER Rated Package Rooftop HP (SEER 14) | PGE | COM | Electric | COMHVAC - SEER Rated Package Rooftop HP (SEER 14) | Packaged SEER-Rated Heat Pump - Average SEER = 14, Average COP = 3.51 | Packaged SEER-Rated Heat Pump - SEER = 13 | Packaged SEER-Rated Heat Pump - SEER = 14 | HVAC | HeatCool | dxHP_equip | pkgSEER | pkgSEER14 | 1 | 0 | 1 | 0.85 | 16 | NA | 1 | Package SEER HP | Cap-Tons | NRS | HEALTH/MEDICAL - NURSING HOME | New | CZ03 | Oakland Area (CZ03) |  |  |  | 1000 sf | 0.16837 | 0.013237 | 0.19485 | Cap-Tons/1000 sf | 10325.5 | 10642.5 | 10642.5 | 0.0018635 | 0.062564 | 0.062564 | 0 | 0 | 0 | 10325.5 | 10642.5 | 10642.5 | 0.0018635 | 0.062564 | 0.062564 | 0 | 0 | 0 | 75 | 15 | 15 | 15 | 5 | 0.5 | 1680 | 710 | 1680 | 397.7768 | 397.7768 | 397.7768 | 0 | 0 | 0 | 1 | 1 | 0 | 0 | [7 empty] | Medium (2013) | Medium (2013) | Medium (2013) | None
M-047 | HVAC - SEER Rated Package Rooftop HP (SEER 14) | PGE | COM | Electric | COMHVAC - SEER Rated Package Rooftop HP (SEER 14) | Packaged SEER-Rated Heat Pump - Average SEER = 14, Average COP = 3.51 | Packaged SEER-Rated Heat Pump - SEER = 13 | Packaged SEER-Rated Heat Pump - SEER = 14 | HVAC | HeatCool | dxHP_equip | pkgSEER | pkgSEER14 | 1 | 0 | 1 | 0.85 | 16 | NA | 1 | Package SEER HP | Cap-Tons | OFL | OFFICE - LARGE | New | CZ03 | Oakland Area (CZ03) |  |  |  | 1000 sf | 0.11956 | 0.0093995 | 0.13836 | Cap-Tons/1000 sf | 9652.5 | 9817.5 | 9817.5 | 0.0018291 | 0.10883 | 0.10883 | 0 | 0 | 0 | 9652.5 | 9817.5 | 9817.5 | 0.0018291 | 0.10883 | 0.10883 | 0 | 0 | 0 | 75 | 15 | 15 | 15 | 5 | 0.5 | 1680 | 710 | 1680 | 397.7768 | 397.7768 | 397.7768 | 0 | 0 | 0 | 1 | 1 | 0 | 0 | [7 empty] | Medium (2013) | Medium (2013) | Medium (2013) | None
M-047 | HVAC - SEER Rated Package Rooftop HP (SEER 14) | PGE | COM | Electric | COMHVAC - SEER Rated Package Rooftop HP (SEER 14) | Packaged SEER-Rated Heat Pump - Average SEER = 14, Average COP = 3.51 | Packaged SEER-Rated Heat Pump - SEER = 13 | Packaged SEER-Rated Heat Pump - SEER = 14 | HVAC | HeatCool | dxHP_equip | pkgSEER | pkgSEER14 | 1 | 0 | 1 | 0.85 | 16 | NA | 1 | Package SEER HP | Cap-Tons | OFS | OFFICE - SMALL | New | CZ03 | Oakland Area (CZ03) |  |  |  | 1000 sf | 0.13983 | 0.010993 | 0.16182 | Cap-Tons/1000 sf | 7034.5 | 7177.5 | 7177.5 | 0.0020938 | 0.10509 | 0.10509 | 0 | 0 | 0 | 7034.5 | 7177.5 | 7177.5 | 0.0020938 | 0.10509 | 0.10509 | 0 | 0 | 0 | 75 | 15 | 15 | 15 | 5 | 0.5 | 1680 | 710 | 1680 | 397.7768 | 397.7768 | 397.7768 | 0 | 0 | 0 | 1 | 1 | 0 | 0 | [7 empty] | Medium (2013) | Medium (2013) | Medium (2013) | None
M-047 | HVAC - SEER Rated Package Rooftop HP (SEER 14) | PGE | COM | Electric | COMHVAC - SEER Rated Package Rooftop HP (SEER 14) | Packaged SEER-Rated Heat Pump - Average SEER = 14, Average COP = 3.51 | Packaged SEER-Rated Heat Pump - SEER = 13 | Packaged SEER-Rated Heat Pump - SEER = 14 | HVAC | HeatCool | dxHP_equip | pkgSEER | pkgSEER14 | 1 | 0 | 1 | 0.85 | 16 | NA | 1 | Package SEER HP | Cap-Tons | RFF | RESTAURANT - FAST-FOOD | New | CZ03 | Oakland Area (CZ03) |  |  |  | 1000 sf | 0.24312 | 0.019113 | 0.28135 | Cap-Tons/1000 sf | 15433 | 15840 | 15840 | 0.002595 | 0.101 | 0.101 | 0 | 0 | 0 | 15433 | 15840 | 15840 | 0.002595 | 0.101 | 0.101 | 0 | 0 | 0 | 75 | 15 | 15 | 15 | 5 | 0.5 | 1680 | 710 | 1680 | 397.7768 | 397.7768 | 397.7768 | 0 | 0 | 0 | 1 | 1 | 0 | 0 | [7 empty] | Medium (2013) | Medium (2013) | Medium (2013) | None
M-047 | HVAC - SEER Rated Package Rooftop HP (SEER 14) | PGE | COM | Electric | COMHVAC - SEER Rated Package Rooftop HP (SEER 14) | Packaged SEER-Rated Heat Pump - Average SEER = 14, Average COP = 3.51 | Packaged SEER-Rated Heat Pump - SEER = 13 | Packaged SEER-Rated Heat Pump - SEER = 14 | HVAC | HeatCool | dxHP_equip | pkgSEER | pkgSEER14 | 1 | 0 | 1 | 0.85 | 16 | NA | 1 | Package SEER HP | Cap-Tons | RSD | RESTAURANT - SIT-DOWN | New | CZ03 | Oakland Area (CZ03) |  |  |  | 1000 sf | 0.16098 | 0.012656 | 0.1863 | Cap-Tons/1000 sf | 15583 | 15840 | 15840 | 0.0016476 | 0.10155 | 0.10155 | 0 | 0 | 0 | 15583 | 15840 | 15840 | 0.0016476 | 0.10155 | 0.10155 | 0 | 0 | 0 | 75 | 15 | 15 | 15 | 5 | 0.5 | 1680 | 710 | 1680 | 397.7768 | 397.7768 | 397.7768 | 0 | 0 | 0 | 1 | 1 | 0 | 0 | [7 empty] | Medium (2013) | Medium (2013) | Medium (2013) | None
M-047 | HVAC - SEER Rated Package Rooftop HP (SEER 14) | PGE | COM | Electric | COMHVAC - SEER Rated Package Rooftop HP (SEER 14) | Packaged SEER-Rated Heat Pump - Average SEER = 14, Average COP = 3.51 | Packaged SEER-Rated Heat Pump - SEER = 13 | Packaged SEER-Rated Heat Pump - SEER = 14 | HVAC | HeatCool | dxHP_equip | pkgSEER | pkgSEER14 | 1 | 0 | 1 | 0.85 | 16 | NA | 1 | Package SEER HP | Cap-Tons | RT3 | RETAIL - MULTISTORY LARGE | New | CZ03 | Oakland Area (CZ03) |  |  |  | 1000 sf | 0.076065 | 0.0059798 | 0.088025 | Cap-Tons/1000 sf | 5881.5 | 6077.5 | 6077.5 | 0.0039657 | 0.12297 | 0.12297 | 0 | 0 | 0 | 5881.5 | 6077.5 | 6077.5 | 0.0039657 | 0.12297 | 0.12297 | 0 | 0 | 0 | 75 | 15 | 15 | 15 | 5 | 0.5 | 1680 | 710 | 1680 | 397.7768 | 397.7768 | 397.7768 | 0 | 0 | 0 | 1 | 1 | 0 | 0 | [7 empty] | Medium (2013) | Medium (2013) | Medium (2013) | None
M-047 | HVAC - SEER Rated Package Rooftop HP (SEER 14) | PGE | COM | Electric | COMHVAC - SEER Rated Package Rooftop HP (SEER 14) | Packaged SEER-Rated Heat Pump - Average SEER = 14, Average COP = 3.51 | Packaged SEER-Rated Heat Pump - SEER = 13 | Packaged SEER-Rated Heat Pump - SEER = 14 | HVAC | HeatCool | dxHP_equip | pkgSEER | pkgSEER14 | 1 | 0 | 1 | 0.85 | 16 | NA | 1 | Package SEER HP | Cap-Tons | RTL | RETAIL - SINGLE-STORY LARGE | New | CZ03 | Oakland Area (CZ03) |  |  |  | 1000 sf | 0.082079 | 0.0064526 | 0.094984 | Cap-Tons/1000 sf | 5813.5 | 6077.5 | 6077.5 | 0.0058581 | 0.13486 | 0.13486 | 0 | 0 | 0 | 5813.5 | 6077.5 | 6077.5 | 0.0058581 | 0.13486 | 0.13486 | 0 | 0 | 0 | 75 | 15 | 15 | 15 | 5 | 0.5 | 1680 | 710 | 1680 | 397.7768 | 397.7768 | 397.7768 | 0 | 0 | 0 | 1 | 1 | 0 | 0 | [7 empty] | Medium (2013) | Medium (2013) | Medium (2013) | None
M-047 | HVAC - SEER Rated Package Rooftop HP (SEER 14) | PGE | COM | Electric | COMHVAC - SEER Rated Package Rooftop HP (SEER 14) | Packaged SEER-Rated Heat Pump - Average SEER = 14, Average COP = 3.51 | Packaged SEER-Rated Heat Pump - SEER = 13 | Packaged SEER-Rated Heat Pump - SEER = 14 | HVAC | HeatCool | dxHP_equip | pkgSEER | pkgSEER14 | 1 | 0 | 1 | 0.85 | 16 | NA | 1 | Package SEER HP | Cap-Tons | RTS | RETAIL - SMALL | New | CZ03 | Oakland Area (CZ03) |  |  |  | 1000 sf | 0.09448 | 0.0074275 | 0.10933 | Cap-Tons/1000 sf | 5866.5 | 6077.5 | 6077.5 | 0.0044599 | 0.12846 | 0.12846 | 0 | 0 | 0 | 5866.5 | 6077.5 | 6077.5 | 0.0044599 | 0.12846 | 0.12846 | 0 | 0 | 0 | 75 | 15 | 15 | 15 | 5 | 0.5 | 1680 | 710 | 1680 | 397.7768 | 397.7768 | 397.7768 | 0 | 0 | 0 | 1 | 1 | 0 | 0 | [7 empty] | Medium (2013) | Medium (2013) | Medium (2013) | None
M-047 | HVAC - SEER Rated Package Rooftop HP (SEER 14) | PGE | COM | Electric | COMHVAC - SEER Rated Package Rooftop HP (SEER 14) | Packaged SEER-Rated Heat Pump - Average SEER = 14, Average COP = 3.51 | Packaged SEER-Rated Heat Pump - SEER = 13 | Packaged SEER-Rated Heat Pump - SEER = 14 | HVAC | HeatCool | dxHP_equip | pkgSEER | pkgSEER14 | 1 | 0 | 1 | 0.85 | 16 | NA | 1 | Package SEER HP | Cap-Tons | SCN | STORAGE - CONDITIONED | New | CZ03 | Oakland Area (CZ03) |  |  |  | 1000 sf | 0.052413 | 0.0041205 | 0.060654 | Cap-Tons/1000 sf | 1178.5 | 1307.5 | 1307.5 | 0.0021673 | 0.021967 | 0.021967 | 0 | 0 | 0 | 1178.5 | 1307.5 | 1307.5 | 0.0021673 | 0.021967 | 0.021967 | 0 | 0 | 0 | 75 | 15 | 15 | 15 | 5 | 0.5 | 1680 | 710 | 1680 | 397.7768 | 397.7768 | 397.7768 | 0 | 0 | 0 | 1 | 1 | 0 | 0 | [7 empty] | Medium (2013) | Medium (2013) | Medium (2013) | None
M-047 | HVAC - SEER Rated Package Rooftop HP (SEER 14) | PGE | COM | Electric | COMHVAC - SEER Rated Package Rooftop HP (SEER 14) | Packaged SEER-Rated Heat Pump - Average SEER = 14, Average COP = 3.51 | Packaged SEER-Rated Heat Pump - SEER = 13 | Packaged SEER-Rated Heat Pump - SEER = 14 | HVAC | HeatCool | dxHP_equip | pkgSEER | pkgSEER14 | 1 | 0 | 1 | 0.85 | 16 | NA | 1 | Package SEER HP | Cap-Tons | ASM | ASSEMBLY | Existing | CZ04 | Sunnyvale Area (CZ04) |  |  |  | 1000 sf | 0.19798 | 0.015564 | 0.2291 | Cap-Tons/1000 sf | 2379.3 | 3965.5 | 2661.3 | 0.72667 | 1.8167 | 0.87467 | 0 | 0 | 0 | 2379.3 | 3965.5 | 2661.3 | 0.72667 | 1.8167 | 0.87467 | 0 | 0 | 0 | 75 | 15 | 15 | 15 | 5 | 0.5 | 1680 | 710 | 1680 | 397.7768 | 397.7768 | 397.7768 | 0 | 0 | 0 | 1 | 1 | 0 | 0 | [7 empty] | Medium (2013) | Medium (2013) | Medium (2013) | None
M-047 | HVAC - SEER Rated Package Rooftop HP (SEER 14) | PGE | COM | Electric | COMHVAC - SEER Rated Package Rooftop HP (SEER 14) | Packaged SEER-Rated Heat Pump - Average SEER = 14, Average COP = 3.51 | Packaged SEER-Rated Heat Pump - SEER = 13 | Packaged SEER-Rated Heat Pump - SEER = 14 | HVAC | HeatCool | dxHP_equip | pkgSEER | pkgSEER14 | 1 | 0 | 1 | 0.85 | 16 | NA | 1 | Package SEER HP | Cap-Tons | ECC | EDUCATION - COMMUNITY COLLEGE | Existing | CZ04 | Sunnyvale Area (CZ04) |  |  |  | 1000 sf | 0.11412 | 0.0089716 | 0.13206 | Cap-Tons/1000 sf | 3922.5 | 5252.5 | 4103.5 | 0.29058 | 1.1476 | 0.40358 | 0 | 0 | 0 | 3922.5 | 5252.5 | 4103.5 | 0.29058 | 1.1476 | 0.40358 | 0 | 0 | 0 | 75 | 15 | 15 | 15 | 5 | 0.5 | 1680 | 710 | 1680 | 397.7768 | 397.7768 | 397.7768 | 0 | 0 | 0 | 1 | 1 | 0 | 0 | [7 empty] | Medium (2013) | Medium (2013) | Medium (2013) | None
M-047 | HVAC - SEER Rated Package Rooftop HP (SEER 14) | PGE | COM | Electric | COMHVAC - SEER Rated Package Rooftop HP (SEER 14) | Packaged SEER-Rated Heat Pump - Average SEER = 14, Average COP = 3.51 | Packaged SEER-Rated Heat Pump - SEER = 13 | Packaged SEER-Rated Heat Pump - SEER = 14 | HVAC | HeatCool | dxHP_equip | pkgSEER | pkgSEER14 | 1 | 0 | 1 | 0.85 | 16 | NA | 1 | Package SEER HP | Cap-Tons | EPR | EDUCATION - PRIMARY SCHOOL | Existing | CZ04 | Sunnyvale Area (CZ04) |  |  |  | 1000 sf | 0.12139 | 0.0095429 | 0.14047 | Cap-Tons/1000 sf | 2077.5 | 3217.5 | 2226.5 | 0.064202 | 0.1812 | 0.078202 | 0 | 0 | 0 | 2077.5 | 3217.5 | 2226.5 | 0.064202 | 0.1812 | 0.078202 | 0 | 0 | 0 | 75 | 15 | 15 | 15 | 5 | 0.5 | 1680 | 710 | 1680 | 397.7768 | 397.7768 | 397.7768 | 0 | 0 | 0 | 1 | 1 | 0 | 0 | [7 empty] | Medium (2013) | Medium (2013) | Medium (2013) | None
M-047 | HVAC - SEER Rated Package Rooftop HP (SEER 14) | PGE | COM | Electric | COMHVAC - SEER Rated Package Rooftop HP (SEER 14) | Packaged SEER-Rated Heat Pump - Average SEER = 14, Average COP = 3.51 | Packaged SEER-Rated Heat Pump - SEER = 13 | Packaged SEER-Rated Heat Pump - SEER = 14 | HVAC | HeatCool | dxHP_equip | pkgSEER | pkgSEER14 | 1 | 0 | 1 | 0.85 | 16 | NA | 1 | Package SEER HP | Cap-Tons | ERC | EDUCATION - RELOCATABLE CLASSROOM | Existing | CZ04 | Sunnyvale Area (CZ04) |  |  |  | 1000 sf | 0.14515 | 0.011411 | 0.16797 | Cap-Tons/1000 sf | 4454.5 | 5252.5 | 4655.5 | 0.036725 | 0.24172 | 0.075925 | 0 | 0 | 0 | 4454.5 | 5252.5 | 4655.5 | 0.036725 | 0.24172 | 0.075925 | 0 | 0 | 0 | 75 | 15 | 15 | 15 | 5 | 0.5 | 1680 | 710 | 1680 | 397.7768 | 397.7768 | 397.7768 | 0 | 0 | 0 | 1 | 1 | 0 | 0 | [7 empty] | Medium (2013) | Medium (2013) | Medium (2013) | None
M-047 | HVAC - SEER Rated Package Rooftop HP (SEER 14) | PGE | COM | Electric | COMHVAC - SEER Rated Package Rooftop HP (SEER 14) | Packaged SEER-Rated Heat Pump - Average SEER = 14, Average COP = 3.51 | Packaged SEER-Rated Heat Pump - SEER = 13 | Packaged SEER-Rated Heat Pump - SEER = 14 | HVAC | HeatCool | dxHP_equip | pkgSEER | pkgSEER14 | 1 | 0 | 1 | 0.85 | 16 | NA | 1 | Package SEER HP | Cap-Tons | ESE | EDUCATION - SECONDARY SCHOOL | Existing | CZ04 | Sunnyvale Area (CZ04) |  |  |  | 1000 sf | 0.11708 | 0.0092041 | 0.13549 | Cap-Tons/1000 sf | 2027.5 | 3217.5 | 2184.5 | 0.063975 | 0.17298 | 0.076975 | 0 | 0 | 0 | 2027.5 | 3217.5 | 2184.5 | 0.063975 | 0.17298 | 0.076975 | 0 | 0 | 0 | 75 | 15 | 15 | 15 | 5 | 0.5 | 1680 | 710 | 1680 | 397.7768 | 397.7768 | 397.7768 | 0 | 0 | 0 | 1 | 1 | 0 | 0 | [7 empty] | Medium (2013) | Medium (2013) | Medium (2013) | None
M-047 | HVAC - SEER Rated Package Rooftop HP (SEER 14) | PGE | COM | Electric | COMHVAC - SEER Rated Package Rooftop HP (SEER 14) | Packaged SEER-Rated Heat Pump - Average SEER = 14, Average COP = 3.51 | Packaged SEER-Rated Heat Pump - SEER = 13 | Packaged SEER-Rated Heat Pump - SEER = 14 | HVAC | HeatCool | dxHP_equip | pkgSEER | pkgSEER14 | 1 | 0 | 1 | 0.85 | 16 | NA | 1 | Package SEER HP | Cap-Tons | EUN | EDUCATION - UNIVERSITY | Existing | CZ04 | Sunnyvale Area (CZ04) |  |  |  | 1000 sf | 0.11392 | 0.0089559 | 0.13183 | Cap-Tons/1000 sf | 3762.5 | 5252.5 | 3960.5 | 0.34295 | 1.2089 | 0.45695 | 0 | 0 | 0 | 3762.5 | 5252.5 | 3960.5 | 0.34295 | 1.2089 | 0.45695 | 0 | 0 | 0 | 75 | 15 | 15 | 15 | 5 | 0.5 | 1680 | 710 | 1680 | 397.7768 | 397.7768 | 397.7768 | 0 | 0 | 0 | 1 | 1 | 0 | 0 | [7 empty] | Medium (2013) | Medium (2013) | Medium (2013) | None
M-047 | HVAC - SEER Rated Package Rooftop HP (SEER 14) | PGE | COM | Electric | COMHVAC - SEER Rated Package Rooftop HP (SEER 14) | Packaged SEER-Rated Heat Pump - Average SEER = 14, Average COP = 3.51 | Packaged SEER-Rated Heat Pump - SEER = 13 | Packaged SEER-Rated Heat Pump - SEER = 14 | HVAC | HeatCool | dxHP_equip | pkgSEER | pkgSEER14 | 1 | 0 | 1 | 0.85 | 16 | NA | 1 | Package SEER HP | Cap-Tons | GRO | GROCERY | Existing | CZ04 | Sunnyvale Area (CZ04) |  |  |  | 1000 sf | 0.19025 | 0.014956 | 0.22016 | Cap-Tons/1000 sf | 5560 | 7920 | 5924 | 0.2534 | 0.8504 | 0.3367 | 0 | 0 | 0 | 5560 | 7920 | 5924 | 0.2534 | 0.8504 | 0.3367 | 0 | 0 | 0 | 75 | 15 | 15 | 15 | 5 | 0.5 | 1680 | 710 | 1680 | 397.7768 | 397.7768 | 397.7768 | 0 | 0 | 0 | 1 | 1 | 0 | 0 | [7 empty] | Medium (2013) | Medium (2013) | Medium (2013) | None
M-047 | HVAC - SEER Rated Package Rooftop HP (SEER 14) | PGE | COM | Electric | COMHVAC - SEER Rated Package Rooftop HP (SEER 14) | Packaged SEER-Rated Heat Pump - Average SEER = 14, Average COP = 3.51 | Packaged SEER-Rated Heat Pump - SEER = 13 | Packaged SEER-Rated Heat Pump - SEER = 14 | HVAC | HeatCool | dxHP_equip | pkgSEER | pkgSEER14 | 1 | 0 | 1 | 0.85 | 16 | NA | 1 | Package SEER HP | Cap-Tons | HSP | HEALTH/MEDICAL - HOSPITAL | Existing | CZ04 | Sunnyvale Area (CZ04) |  |  |  | 1000 sf | 0.16837 | 0.013237 | 0.19485 | Cap-Tons/1000 sf | 8722.5 | 10642.5 | 8995.5 | 0.1433 | 0.7943 | 0.2336 | 0 | 0 | 0 | 8722.5 | 10642.5 | 8995.5 | 0.1433 | 0.7943 | 0.2336 | 0 | 0 | 0 | 75 | 15 | 15 | 15 | 5 | 0.5 | 1680 | 710 | 1680 | 397.7768 | 397.7768 | 397.7768 | 0 | 0 | 0 | 1 | 1 | 0 | 0 | [7 empty] | Medium (2013) | Medium (2013) | Medium (2013) | None
M-047 | HVAC - SEER Rated Package Rooftop HP (SEER 14) | PGE | COM | Electric | COMHVAC - SEER Rated Package Rooftop HP (SEER 14) | Packaged SEER-Rated Heat Pump - Average SEER = 14, Average COP = 3.51 | Packaged SEER-Rated Heat Pump - SEER = 13 | Packaged SEER-Rated Heat Pump - SEER = 14 | HVAC | HeatCool | dxHP_equip | pkgSEER | pkgSEER14 | 1 | 0 | 1 | 0.85 | 16 | NA | 1 | Package SEER HP | Cap-Tons | HTL | LODGING - HOTEL | Existing | CZ04 | Sunnyvale Area (CZ04) |  |  |  | 1000 sf | 0.089751 | 0.0070558 | 0.10386 | Cap-Tons/1000 sf | 4607.5 | 6627.5 | 4914.5 | 0.34723 | 1.1392 | 0.46323 | 0 | 0 | 0 | 4607.5 | 6627.5 | 4914.5 | 0.34723 | 1.1392 | 0.46323 | 0 | 0 | 0 | 75 | 15 | 15 | 15 | 5 | 0.5 | 1680 | 710 | 1680 | 397.7768 | 397.7768 | 397.7768 | 0 | 0 | 0 | 1 | 1 | 0 | 0 | [7 empty] | Medium (2013) | Medium (2013) | Medium (2013) | None
M-047 | HVAC - SEER Rated Package Rooftop HP (SEER 14) | PGE | COM | Electric | COMHVAC - SEER Rated Package Rooftop HP (SEER 14) | Packaged SEER-Rated Heat Pump - Average SEER = 14, Average COP = 3.51 | Packaged SEER-Rated Heat Pump - SEER = 13 | Packaged SEER-Rated Heat Pump - SEER = 14 | HVAC | HeatCool | dxHP_equip | pkgSEER | pkgSEER14 | 1 | 0 | 1 | 0.85 | 16 | NA | 1 | Package SEER HP | Cap-Tons | MTL | LODGING - MOTEL | Existing | CZ04 | Sunnyvale Area (CZ04) |  |  |  | 1000 sf | 0.089751 | 0.0070558 | 0.10386 | Cap-Tons/1000 sf | 4607.5 | 6627.5 | 4914.5 | 0.34723 | 1.1392 | 0.46323 | 0 | 0 | 0 | 4607.5 | 6627.5 | 4914.5 | 0.34723 | 1.1392 | 0.46323 | 0 | 0 | 0 | 75 | 15 | 15 | 15 | 5 | 0.5 | 1680 | 710 | 1680 | 397.7768 | 397.7768 | 397.7768 | 0 | 0 | 0 | 1 | 1 | 0 | 0 | [7 empty] | Medium (2013) | Medium (2013) | Medium (2013) | None
M-047 | HVAC - SEER Rated Package Rooftop HP (SEER 14) | PGE | COM | Electric | COMHVAC - SEER Rated Package Rooftop HP (SEER 14) | Packaged SEER-Rated Heat Pump - Average SEER = 14, Average COP = 3.51 | Packaged SEER-Rated Heat Pump - SEER = 13 | Packaged SEER-Rated Heat Pump - SEER = 14 | HVAC | HeatCool | dxHP_equip | pkgSEER | pkgSEER14 | 1 | 0 | 1 | 0.85 | 16 | NA | 1 | Package SEER HP | Cap-Tons | NRS | HEALTH/MEDICAL - NURSING HOME | Existing | CZ04 | Sunnyvale Area (CZ04) |  |  |  | 1000 sf | 0.16837 | 0.013237 | 0.19485 | Cap-Tons/1000 sf | 8502.5 | 10642.5 | 8823.5 | 0.15554 | 0.77354 | 0.24094 | 0 | 0 | 0 | 8502.5 | 10642.5 | 8823.5 | 0.15554 | 0.77354 | 0.24094 | 0 | 0 | 0 | 75 | 15 | 15 | 15 | 5 | 0.5 | 1680 | 710 | 1680 | 397.7768 | 397.7768 | 397.7768 | 0 | 0 | 0 | 1 | 1 | 0 | 0 | [7 empty] | Medium (2013) | Medium (2013) | Medium (2013) | None
M-047 | HVAC - SEER Rated Package Rooftop HP (SEER 14) | PGE | COM | Electric | COMHVAC - SEER Rated Package Rooftop HP (SEER 14) | Packaged SEER-Rated Heat Pump - Average SEER = 14, Average COP = 3.51 | Packaged SEER-Rated Heat Pump - SEER = 13 | Packaged SEER-Rated Heat Pump - SEER = 14 | HVAC | HeatCool | dxHP_equip | pkgSEER | pkgSEER14 | 1 | 0 | 1 | 0.85 | 16 | NA | 1 | Package SEER HP | Cap-Tons | OFL | OFFICE - LARGE | Existing | CZ04 | Sunnyvale Area (CZ04) |  |  |  | 1000 sf | 0.11956 | 0.0093995 | 0.13836 | Cap-Tons/1000 sf | 8747.5 | 9817.5 | 8909.5 | 0.08697 | 0.79797 | 0.19397 | 0 | 0 | 0 | 8747.5 | 9817.5 | 8909.5 | 0.08697 | 0.79797 | 0.19397 | 0 | 0 | 0 | 75 | 15 | 15 | 15 | 5 | 0.5 | 1680 | 710 | 1680 | 397.7768 | 397.7768 | 397.7768 | 0 | 0 | 0 | 1 | 1 | 0 | 0 | [7 empty] | Medium (2013) | Medium (2013) | Medium (2013) | None
M-047 | HVAC - SEER Rated Package Rooftop HP (SEER 14) | PGE | COM | Electric | COMHVAC - SEER Rated Package Rooftop HP (SEER 14) | Packaged SEER-Rated Heat Pump - Average SEER = 14, Average COP = 3.51 | Packaged SEER-Rated Heat Pump - SEER = 13 | Packaged SEER-Rated Heat Pump - SEER = 14 | HVAC | HeatCool | dxHP_equip | pkgSEER | pkgSEER14 | 1 | 0 | 1 | 0.85 | 16 | NA | 1 | Package SEER HP | Cap-Tons | OFS | OFFICE - SMALL | Existing | CZ04 | Sunnyvale Area (CZ04) |  |  |  | 1000 sf | 0.13983 | 0.010993 | 0.16182 | Cap-Tons/1000 sf | 6157.5 | 7177.5 | 6307.5 | 0.12209 | 0.85909 | 0.22909 | 0 | 0 | 0 | 6157.5 | 7177.5 | 6307.5 | 0.12209 | 0.85909 | 0.22909 | 0 | 0 | 0 | 75 | 15 | 15 | 15 | 5 | 0.5 | 1680 | 710 | 1680 | 397.7768 | 397.7768 | 397.7768 | 0 | 0 | 0 | 1 | 1 | 0 | 0 | [7 empty] | Medium (2013) | Medium (2013) | Medium (2013) | None
M-047 | HVAC - SEER Rated Package Rooftop HP (SEER 14) | PGE | COM | Electric | COMHVAC - SEER Rated Package Rooftop HP (SEER 14) | Packaged SEER-Rated Heat Pump - Average SEER = 14, Average COP = 3.51 | Packaged SEER-Rated Heat Pump - SEER = 13 | Packaged SEER-Rated Heat Pump - SEER = 14 | HVAC | HeatCool | dxHP_equip | pkgSEER | pkgSEER14 | 1 | 0 | 1 | 0.85 | 16 | NA | 1 | Package SEER HP | Cap-Tons | RFF | RESTAURANT - FAST-FOOD | Existing | CZ04 | Sunnyvale Area (CZ04) |  |  |  | 1000 sf | 0.24312 | 0.019113 | 0.28135 | Cap-Tons/1000 sf | 13190 | 15840 | 13543 | 0.19066 | 1.1397 | 0.31266 | 0 | 0 | 0 | 13190 | 15840 | 13543 | 0.19066 | 1.1397 | 0.31266 | 0 | 0 | 0 | 75 | 15 | 15 | 15 | 5 | 0.5 | 1680 | 710 | 1680 | 397.7768 | 397.7768 | 397.7768 | 0 | 0 | 0 | 1 | 1 | 0 | 0 | [7 empty] | Medium (2013) | Medium (2013) | Medium (2013) | None
M-047 | HVAC - SEER Rated Package Rooftop HP (SEER 14) | PGE | COM | Electric | COMHVAC - SEER Rated Package Rooftop HP (SEER 14) | Packaged SEER-Rated Heat Pump - Average SEER = 14, Average COP = 3.51 | Packaged SEER-Rated Heat Pump - SEER = 13 | Packaged SEER-Rated Heat Pump - SEER = 14 | HVAC | HeatCool | dxHP_equip | pkgSEER | pkgSEER14 | 1 | 0 | 1 | 0.85 | 16 | NA | 1 | Package SEER HP | Cap-Tons | RSD | RESTAURANT - SIT-DOWN | Existing | CZ04 | Sunnyvale Area (CZ04) |  |  |  | 1000 sf | 0.16098 | 0.012656 | 0.1863 | Cap-Tons/1000 sf | 13780 | 15840 | 14053 | 0.16295 | 1.2529 | 0.30295 | 0 | 0 | 0 | 13780 | 15840 | 14053 | 0.16295 | 1.2529 | 0.30295 | 0 | 0 | 0 | 75 | 15 | 15 | 15 | 5 | 0.5 | 1680 | 710 | 1680 | 397.7768 | 397.7768 | 397.7768 | 0 | 0 | 0 | 1 | 1 | 0 | 0 | [7 empty] | Medium (2013) | Medium (2013) | Medium (2013) | None
M-047 | HVAC - SEER Rated Package Rooftop HP (SEER 14) | PGE | COM | Electric | COMHVAC - SEER Rated Package Rooftop HP (SEER 14) | Packaged SEER-Rated Heat Pump - Average SEER = 14, Average COP = 3.51 | Packaged SEER-Rated Heat Pump - SEER = 13 | Packaged SEER-Rated Heat Pump - SEER = 14 | HVAC | HeatCool | dxHP_equip | pkgSEER | pkgSEER14 | 1 | 0 | 1 | 0.85 | 16 | NA | 1 | Package SEER HP | Cap-Tons | RT3 | RETAIL - MULTISTORY LARGE | Existing | CZ04 | Sunnyvale Area (CZ04) |  |  |  | 1000 sf | 0.076065 | 0.0059798 | 0.088025 | Cap-Tons/1000 sf | 4527.5 | 6077.5 | 4746.5 | 0.34201 | 1.341 | 0.48101 | 0 | 0 | 0 | 4527.5 | 6077.5 | 4746.5 | 0.34201 | 1.341 | 0.48101 | 0 | 0 | 0 | 75 | 15 | 15 | 15 | 5 | 0.5 | 1680 | 710 | 1680 | 397.7768 | 397.7768 | 397.7768 | 0 | 0 | 0 | 1 | 1 | 0 | 0 | [7 empty] | Medium (2013) | Medium (2013) | Medium (2013) | None
M-047 | HVAC - SEER Rated Package Rooftop HP (SEER 14) | PGE | COM | Electric | COMHVAC - SEER Rated Package Rooftop HP (SEER 14) | Packaged SEER-Rated Heat Pump - Average SEER = 14, Average COP = 3.51 | Packaged SEER-Rated Heat Pump - SEER = 13 | Packaged SEER-Rated Heat Pump - SEER = 14 | HVAC | HeatCool | dxHP_equip | pkgSEER | pkgSEER14 | 1 | 0 | 1 | 0.85 | 16 | NA | 1 | Package SEER HP | Cap-Tons | RTL | RETAIL - SINGLE-STORY LARGE | Existing | CZ04 | Sunnyvale Area (CZ04) |  |  |  | 1000 sf | 0.082079 | 0.0064526 | 0.094984 | Cap-Tons/1000 sf | 4397.5 | 6077.5 | 4640.5 | 0.36675 | 1.3268 | 0.50075 | 0 | 0 | 0 | 4397.5 | 6077.5 | 4640.5 | 0.36675 | 1.3268 | 0.50075 | 0 | 0 | 0 | 75 | 15 | 15 | 15 | 5 | 0.5 | 1680 | 710 | 1680 | 397.7768 | 397.7768 | 397.7768 | 0 | 0 | 0 | 1 | 1 | 0 | 0 | [7 empty] | Medium (2013) | Medium (2013) | Medium (2013) | None
M-047 | HVAC - SEER Rated Package Rooftop HP (SEER 14) | PGE | COM | Electric | COMHVAC - SEER Rated Package Rooftop HP (SEER 14) | Packaged SEER-Rated Heat Pump - Average SEER = 14, Average COP = 3.51 | Packaged SEER-Rated Heat Pump - SEER = 13 | Packaged SEER-Rated Heat Pump - SEER = 14 | HVAC | HeatCool | dxHP_equip | pkgSEER | pkgSEER14 | 1 | 0 | 1 | 0.85 | 16 | NA | 1 | Package SEER HP | Cap-Tons | RTS | RETAIL - SMALL | Existing | CZ04 | Sunnyvale Area (CZ04) |  |  |  | 1000 sf | 0.09448 | 0.0074275 | 0.10933 | Cap-Tons/1000 sf | 4607.5 | 6077.5 | 4816.5 | 0.29544 | 1.2214 | 0.42344 | 0 | 0 | 0 | 4607.5 | 6077.5 | 4816.5 | 0.29544 | 1.2214 | 0.42344 | 0 | 0 | 0 | 75 | 15 | 15 | 15 | 5 | 0.5 | 1680 | 710 | 1680 | 397.7768 | 397.7768 | 397.7768 | 0 | 0 | 0 | 1 | 1 | 0 | 0 | [7 empty] | Medium (2013) | Medium (2013) | Medium (2013) | None
M-047 | HVAC - SEER Rated Package Rooftop HP (SEER 14) | PGE | COM | Electric | COMHVAC - SEER Rated Package Rooftop HP (SEER 14) | Packaged SEER-Rated Heat Pump - Average SEER = 14, Average COP = 3.51 | Packaged SEER-Rated Heat Pump - SEER = 13 | Packaged SEER-Rated Heat Pump - SEER = 14 | HVAC | HeatCool | dxHP_equip | pkgSEER | pkgSEER14 | 1 | 0 | 1 | 0.85 | 16 | NA | 1 | Package SEER HP | Cap-Tons | SCN | STORAGE - CONDITIONED | Existing | CZ04 | Sunnyvale Area (CZ04) |  |  |  | 1000 sf | 0.052413 | 0.0041205 | 0.060654 | Cap-Tons/1000 sf | 784.5 | 1307.5 | 924.5 | 0.35067 | 0.87667 | 0.42927 | 0 | 0 | 0 | 784.5 | 1307.5 | 924.5 | 0.35067 | 0.87667 | 0.42927 | 0 | 0 | 0 | 75 | 15 | 15 | 15 | 5 | 0.5 | 1680 | 710 | 1680 | 397.7768 | 397.7768 | 397.7768 | 0 | 0 | 0 | 1 | 1 | 0 | 0 | [7 empty] | Medium (2013) | Medium (2013) | Medium (2013) | None
M-047 | HVAC - SEER Rated Package Rooftop HP (SEER 14) | PGE | COM | Electric | COMHVAC - SEER Rated Package Rooftop HP (SEER 14) | Packaged SEER-Rated Heat Pump - Average SEER = 14, Average COP = 3.51 | Packaged SEER-Rated Heat Pump - SEER = 13 | Packaged SEER-Rated Heat Pump - SEER = 14 | HVAC | HeatCool | dxHP_equip | pkgSEER | pkgSEER14 | 1 | 0 | 1 | 0.85 | 16 | NA | 1 | Package SEER HP | Cap-Tons | ASM | ASSEMBLY | New | CZ04 | Sunnyvale Area (CZ04) |  |  |  | 1000 sf | 0.19798 | 0.015564 | 0.2291 | Cap-Tons/1000 sf | 3693.5 | 3965.5 | 3965.5 | 0.010826 | 0.15783 | 0.15783 | 0 | 0 | 0 | 3693.5 | 3965.5 | 3965.5 | 0.010826 | 0.15783 | 0.15783 | 0 | 0 | 0 | 75 | 15 | 15 | 15 | 5 | 0.5 | 1680 | 710 | 1680 | 397.7768 | 397.7768 | 397.7768 | 0 | 0 | 0 | 1 | 1 | 0 | 0 | [7 empty] | Medium (2013) | Medium (2013) | Medium (2013) | None
M-047 | HVAC - SEER Rated Package Rooftop HP (SEER 14) | PGE | COM | Electric | COMHVAC - SEER Rated Package Rooftop HP (SEER 14) | Packaged SEER-Rated Heat Pump - Average SEER = 14, Average COP = 3.51 | Packaged SEER-Rated Heat Pump - SEER = 13 | Packaged SEER-Rated Heat Pump - SEER = 14 | HVAC | HeatCool | dxHP_equip | pkgSEER | pkgSEER14 | 1 | 0 | 1 | 0.85 | 16 | NA | 1 | Package SEER HP | Cap-Tons | ECC | EDUCATION - COMMUNITY COLLEGE | New | CZ04 | Sunnyvale Area (CZ04) |  |  |  | 1000 sf | 0.11412 | 0.0089716 | 0.13206 | Cap-Tons/1000 sf | 5035.5 | 5252.5 | 5252.5 | 0.0059901 | 0.14499 | 0.14499 | 0 | 0 | 0 | 5035.5 | 5252.5 | 5252.5 | 0.0059901 | 0.14499 | 0.14499 | 0 | 0 | 0 | 75 | 15 | 15 | 15 | 5 | 0.5 | 1680 | 710 | 1680 | 397.7768 | 397.7768 | 397.7768 | 0 | 0 | 0 | 1 | 1 | 0 | 0 | [7 empty] | Medium (2013) | Medium (2013) | Medium (2013) | None
M-047 | HVAC - SEER Rated Package Rooftop HP (SEER 14) | PGE | COM | Electric | COMHVAC - SEER Rated Package Rooftop HP (SEER 14) | Packaged SEER-Rated Heat Pump - Average SEER = 14, Average COP = 3.51 | Packaged SEER-Rated Heat Pump - SEER = 13 | Packaged SEER-Rated Heat Pump - SEER = 14 | HVAC | HeatCool | dxHP_equip | pkgSEER | pkgSEER14 | 1 | 0 | 1 | 0.85 | 16 | NA | 1 | Package SEER HP | Cap-Tons | EPR | EDUCATION - PRIMARY SCHOOL | New | CZ04 | Sunnyvale Area (CZ04) |  |  |  | 1000 sf | 0.12139 | 0.0095429 | 0.14047 | Cap-Tons/1000 sf | 3046.5 | 3217.5 | 3217.5 | 0.00037663 | 0.0070866 | 0.0070866 | 0 | 0 | 0 | 3046.5 | 3217.5 | 3217.5 | 0.00037663 | 0.0070866 | 0.0070866 | 0 | 0 | 0 | 75 | 15 | 15 | 15 | 5 | 0.5 | 1680 | 710 | 1680 | 397.7768 | 397.7768 | 397.7768 | 0 | 0 | 0 | 1 | 1 | 0 | 0 | [7 empty] | Medium (2013) | Medium (2013) | Medium (2013) | None
M-047 | HVAC - SEER Rated Package Rooftop HP (SEER 14) | PGE | COM | Electric | COMHVAC - SEER Rated Package Rooftop HP (SEER 14) | Packaged SEER-Rated Heat Pump - Average SEER = 14, Average COP = 3.51 | Packaged SEER-Rated Heat Pump - SEER = 13 | Packaged SEER-Rated Heat Pump - SEER = 14 | HVAC | HeatCool | dxHP_equip | pkgSEER | pkgSEER14 | 1 | 0 | 1 | 0.85 | 16 | NA | 1 | Package SEER HP | Cap-Tons | ERC | EDUCATION - RELOCATABLE CLASSROOM | New | CZ04 | Sunnyvale Area (CZ04) |  |  |  | 1000 sf | 0.14515 | 0.011411 | 0.16797 | Cap-Tons/1000 sf | 5051.5 | 5252.5 | 5252.5 | 0.0016592 | 0.043359 | 0.043359 | 0 | 0 | 0 | 5051.5 | 5252.5 | 5252.5 | 0.0016592 | 0.043359 | 0.043359 | 0 | 0 | 0 | 75 | 15 | 15 | 15 | 5 | 0.5 | 1680 | 710 | 1680 | 397.7768 | 397.7768 | 397.7768 | 0 | 0 | 0 | 1 | 1 | 0 | 0 | [7 empty] | Medium (2013) | Medium (2013) | Medium (2013) | None
M-047 | HVAC - SEER Rated Package Rooftop HP (SEER 14) | PGE | COM | Electric | COMHVAC - SEER Rated Package Rooftop HP (SEER 14) | Packaged SEER-Rated Heat Pump - Average SEER = 14, Average COP = 3.51 | Packaged SEER-Rated Heat Pump - SEER = 13 | Packaged SEER-Rated Heat Pump - SEER = 14 | HVAC | HeatCool | dxHP_equip | pkgSEER | pkgSEER14 | 1 | 0 | 1 | 0.85 | 16 | NA | 1 | Package SEER HP | Cap-Tons | ESE | EDUCATION - SECONDARY SCHOOL | New | CZ04 | Sunnyvale Area (CZ04) |  |  |  | 1000 sf | 0.11708 | 0.0092041 | 0.13549 | Cap-Tons/1000 sf | 3036.5 | 3217.5 | 3217.5 | 0.00039699 | 0.007057 | 0.007057 | 0 | 0 | 0 | 3036.5 | 3217.5 | 3217.5 | 0.00039699 | 0.007057 | 0.007057 | 0 | 0 | 0 | 75 | 15 | 15 | 15 | 5 | 0.5 | 1680 | 710 | 1680 | 397.7768 | 397.7768 | 397.7768 | 0 | 0 | 0 | 1 | 1 | 0 | 0 | [7 empty] | Medium (2013) | Medium (2013) | Medium (2013) | None
M-047 | HVAC - SEER Rated Package Rooftop HP (SEER 14) | PGE | COM | Electric | COMHVAC - SEER Rated Package Rooftop HP (SEER 14) | Packaged SEER-Rated Heat Pump - Average SEER = 14, Average COP = 3.51 | Packaged SEER-Rated Heat Pump - SEER = 13 | Packaged SEER-Rated Heat Pump - SEER = 14 | HVAC | HeatCool | dxHP_equip | pkgSEER | pkgSEER14 | 1 | 0 | 1 | 0.85 | 16 | NA | 1 | Package SEER HP | Cap-Tons | EUN | EDUCATION - UNIVERSITY | New | CZ04 | Sunnyvale Area (CZ04) |  |  |  | 1000 sf | 0.11392 | 0.0089559 | 0.13183 | Cap-Tons/1000 sf | 5031.5 | 5252.5 | 5252.5 | 0.0059296 | 0.14093 | 0.14093 | 0 | 0 | 0 | 5031.5 | 5252.5 | 5252.5 | 0.0059296 | 0.14093 | 0.14093 | 0 | 0 | 0 | 75 | 15 | 15 | 15 | 5 | 0.5 | 1680 | 710 | 1680 | 397.7768 | 397.7768 | 397.7768 | 0 | 0 | 0 | 1 | 1 | 0 | 0 | [7 empty] | Medium (2013) | Medium (2013) | Medium (2013) | None
M-047 | HVAC - SEER Rated Package Rooftop HP (SEER 14) | PGE | COM | Electric | COMHVAC - SEER Rated Package Rooftop HP (SEER 14) | Packaged SEER-Rated Heat Pump - Average SEER = 14, Average COP = 3.51 | Packaged SEER-Rated Heat Pump - SEER = 13 | Packaged SEER-Rated Heat Pump - SEER = 14 | HVAC | HeatCool | dxHP_equip | pkgSEER | pkgSEER14 | 1 | 0 | 1 | 0.85 | 16 | NA | 1 | Package SEER HP | Cap-Tons | GRO | GROCERY | New | CZ04 | Sunnyvale Area (CZ04) |  |  |  | 1000 sf | 0.19025 | 0.014956 | 0.22016 | Cap-Tons/1000 sf | 7560 | 7920 | 7920 | 0.006 | 0.132 | 0.132 | 0 | 0 | 0 | 7560 | 7920 | 7920 | 0.006 | 0.132 | 0.132 | 0 | 0 | 0 | 75 | 15 | 15 | 15 | 5 | 0.5 | 1680 | 710 | 1680 | 397.7768 | 397.7768 | 397.7768 | 0 | 0 | 0 | 1 | 1 | 0 | 0 | [7 empty] | Medium (2013) | Medium (2013) | Medium (2013) | None
M-047 | HVAC - SEER Rated Package Rooftop HP (SEER 14) | PGE | COM | Electric | COMHVAC - SEER Rated Package Rooftop HP (SEER 14) | Packaged SEER-Rated Heat Pump - Average SEER = 14, Average COP = 3.51 | Packaged SEER-Rated Heat Pump - SEER = 13 | Packaged SEER-Rated Heat Pump - SEER = 14 | HVAC | HeatCool | dxHP_equip | pkgSEER | pkgSEER14 | 1 | 0 | 1 | 0.85 | 16 | NA | 1 | Package SEER HP | Cap-Tons | HSP | HEALTH/MEDICAL - HOSPITAL | New | CZ04 | Sunnyvale Area (CZ04) |  |  |  | 1000 sf | 0.16837 | 0.013237 | 0.19485 | Cap-Tons/1000 sf | 10361.5 | 10642.5 | 10642.5 | 0.0026306 | 0.099631 | 0.099631 | 0 | 0 | 0 | 10361.5 | 10642.5 | 10642.5 | 0.0026306 | 0.099631 | 0.099631 | 0 | 0 | 0 | 75 | 15 | 15 | 15 | 5 | 0.5 | 1680 | 710 | 1680 | 397.7768 | 397.7768 | 397.7768 | 0 | 0 | 0 | 1 | 1 | 0 | 0 | [7 empty] | Medium (2013) | Medium (2013) | Medium (2013) | None
M-047 | HVAC - SEER Rated Package Rooftop HP (SEER 14) | PGE | COM | Electric | COMHVAC - SEER Rated Package Rooftop HP (SEER 14) | Packaged SEER-Rated Heat Pump - Average SEER = 14, Average COP = 3.51 | Packaged SEER-Rated Heat Pump - SEER = 13 | Packaged SEER-Rated Heat Pump - SEER = 14 | HVAC | HeatCool | dxHP_equip | pkgSEER | pkgSEER14 | 1 | 0 | 1 | 0.85 | 16 | NA | 1 | Package SEER HP | Cap-Tons | ECC | EDUCATION - COMMUNITY COLLEGE | Existing | CZ05 | Santa Maria Area (CZ05) |  |  |  | 1000 sf | 0.11412 | 0.0089716 | 0.13206 | Cap-Tons/1000 sf | 4172.5 | 5252.5 | 4318.5 | 0.16669 | 0.81069 | 0.25099 | 0 | 0 | 0 | 4172.5 | 5252.5 | 4318.5 | 0.16669 | 0.81069 | 0.25099 | 0 | 0 | 0 | 75 | 15 | 15 | 15 | 5 | 0.5 | 1680 | 710 | 1680 | 397.7768 | 397.7768 | 397.7768 | 0 | 0 | 0 | 1 | 1 | 0 | 0 | [7 empty] | Medium (2013) | Medium (2013) | Medium (2013) | None
M-047 | HVAC - SEER Rated Package Rooftop HP (SEER 14) | PGE | COM | Electric | COMHVAC - SEER Rated Package Rooftop HP (SEER 14) | Packaged SEER-Rated Heat Pump - Average SEER = 14, Average COP = 3.51 | Packaged SEER-Rated Heat Pump - SEER = 13 | Packaged SEER-Rated Heat Pump - SEER = 14 | HVAC | HeatCool | dxHP_equip | pkgSEER | pkgSEER14 | 1 | 0 | 1 | 0.85 | 16 | NA | 1 | Package SEER HP | Cap-Tons | EPR | EDUCATION - PRIMARY SCHOOL | Existing | CZ05 | Santa Maria Area (CZ05) |  |  |  | 1000 sf | 0.12139 | 0.0095429 | 0.14047 | Cap-Tons/1000 sf | 2219.5 | 3217.5 | 2349.5 | 0.26574 | 0.85674 | 0.33994 | 0 | 0 | 0 | 2219.5 | 3217.5 | 2349.5 | 0.26574 | 0.85674 | 0.33994 | 0 | 0 | 0 | 75 | 15 | 15 | 15 | 5 | 0.5 | 1680 | 710 | 1680 | 397.7768 | 397.7768 | 397.7768 | 0 | 0 | 0 | 1 | 1 | 0 | 0 | [7 empty] | Medium (2013) | Medium (2013) | Medium (2013) | None
M-047 | HVAC - SEER Rated Package Rooftop HP (SEER 14) | PGE | COM | Electric | COMHVAC - SEER Rated Package Rooftop HP (SEER 14) | Packaged SEER-Rated Heat Pump - Average SEER = 14, Average COP = 3.51 | Packaged SEER-Rated Heat Pump - SEER = 13 | Packaged SEER-Rated Heat Pump - SEER = 14 | HVAC | HeatCool | dxHP_equip | pkgSEER | pkgSEER14 | 1 | 0 | 1 | 0.85 | 16 | NA | 1 | Package SEER HP | Cap-Tons | ERC | EDUCATION - RELOCATABLE CLASSROOM | Existing | CZ05 | Santa Maria Area (CZ05) |  |  |  | 1000 sf | 0.14515 | 0.011411 | 0.16797 | Cap-Tons/1000 sf | 4497.5 | 5252.5 | 4691.5 | 0.060937 | 0.42394 | 0.13004 | 0 | 0 | 0 | 4497.5 | 5252.5 | 4691.5 | 0.060937 | 0.42394 | 0.13004 | 0 | 0 | 0 | 75 | 15 | 15 | 15 | 5 | 0.5 | 1680 | 710 | 1680 | 397.7768 | 397.7768 | 397.7768 | 0 | 0 | 0 | 1 | 1 | 0 | 0 | [7 empty] | Medium (2013) | Medium (2013) | Medium (2013) | None
M-047 | HVAC - SEER Rated Package Rooftop HP (SEER 14) | PGE | COM | Electric | COMHVAC - SEER Rated Package Rooftop HP (SEER 14) | Packaged SEER-Rated Heat Pump - Average SEER = 14, Average COP = 3.51 | Packaged SEER-Rated Heat Pump - SEER = 13 | Packaged SEER-Rated Heat Pump - SEER = 14 | HVAC | HeatCool | dxHP_equip | pkgSEER | pkgSEER14 | 1 | 0 | 1 | 0.85 | 16 | NA | 1 | Package SEER HP | Cap-Tons | ESE | EDUCATION - SECONDARY SCHOOL | Existing | CZ05 | Santa Maria Area (CZ05) |  |  |  | 1000 sf | 0.11708 | 0.0092041 | 0.13549 | Cap-Tons/1000 sf | 2240.5 | 3217.5 | 2369.5 | 0.25466 | 0.83866 | 0.32826 | 0 | 0 | 0 | 2240.5 | 3217.5 | 2369.5 | 0.25466 | 0.83866 | 0.32826 | 0 | 0 | 0 | 75 | 15 | 15 | 15 | 5 | 0.5 | 1680 | 710 | 1680 | 397.7768 | 397.7768 | 397.7768 | 0 | 0 | 0 | 1 | 1 | 0 | 0 | [7 empty] | Medium (2013) | Medium (2013) | Medium (2013) | None
M-047 | HVAC - SEER Rated Package Rooftop HP (SEER 14) | PGE | COM | Electric | COMHVAC - SEER Rated Package Rooftop HP (SEER 14) | Packaged SEER-Rated Heat Pump - Average SEER = 14, Average COP = 3.51 | Packaged SEER-Rated Heat Pump - SEER = 13 | Packaged SEER-Rated Heat Pump - SEER = 14 | HVAC | HeatCool | dxHP_equip | pkgSEER | pkgSEER14 | 1 | 0 | 1 | 0.85 | 16 | NA | 1 | Package SEER HP | Cap-Tons | EUN | EDUCATION - UNIVERSITY | Existing | CZ05 | Santa Maria Area (CZ05) |  |  |  | 1000 sf | 0.11392 | 0.0089559 | 0.13183 | Cap-Tons/1000 sf | 3792.5 | 5252.5 | 3986.5 | 0.3049 | 1.0969 | 0.4089 | 0 | 0 | 0 | 3792.5 | 5252.5 | 3986.5 | 0.3049 | 1.0969 | 0.4089 | 0 | 0 | 0 | 75 | 15 | 15 | 15 | 5 | 0.5 | 1680 | 710 | 1680 | 397.7768 | 397.7768 | 397.7768 | 0 | 0 | 0 | 1 | 1 | 0 | 0 | [7 empty] | Medium (2013) | Medium (2013) | Medium (2013) | None
M-047 | HVAC - SEER Rated Package Rooftop HP (SEER 14) | PGE | COM | Electric | COMHVAC - SEER Rated Package Rooftop HP (SEER 14) | Packaged SEER-Rated Heat Pump - Average SEER = 14, Average COP = 3.51 | Packaged SEER-Rated Heat Pump - SEER = 13 | Packaged SEER-Rated Heat Pump - SEER = 14 | HVAC | HeatCool | dxHP_equip | pkgSEER | pkgSEER14 | 1 | 0 | 1 | 0.85 | 16 | NA | 1 | Package SEER HP | Cap-Tons | GRO | GROCERY | Existing | CZ05 | Santa Maria Area (CZ05) |  |  |  | 1000 sf | 0.19025 | 0.014956 | 0.22016 | Cap-Tons/1000 sf | 5540 | 7920 | 5908 | 0.13447 | 0.44747 | 0.17777 | 0 | 0 | 0 | 5540 | 7920 | 5908 | 0.13447 | 0.44747 | 0.17777 | 0 | 0 | 0 | 75 | 15 | 15 | 15 | 5 | 0.5 | 1680 | 710 | 1680 | 397.7768 | 397.7768 | 397.7768 | 0 | 0 | 0 | 1 | 1 | 0 | 0 | [7 empty] | Medium (2013) | Medium (2013) | Medium (2013) | None
M-047 | HVAC - SEER Rated Package Rooftop HP (SEER 14) | PGE | COM | Electric | COMHVAC - SEER Rated Package Rooftop HP (SEER 14) | Packaged SEER-Rated Heat Pump - Average SEER = 14, Average COP = 3.51 | Packaged SEER-Rated Heat Pump - SEER = 13 | Packaged SEER-Rated Heat Pump - SEER = 14 | HVAC | HeatCool | dxHP_equip | pkgSEER | pkgSEER14 | 1 | 0 | 1 | 0.85 | 16 | NA | 1 | Package SEER HP | Cap-Tons | HSP | HEALTH/MEDICAL - HOSPITAL | Existing | CZ05 | Santa Maria Area (CZ05) |  |  |  | 1000 sf | 0.16837 | 0.013237 | 0.19485 | Cap-Tons/1000 sf | 8692.5 | 10642.5 | 8970.5 | 0.10633 | 0.58033 | 0.17193 | 0 | 0 | 0 | 8692.5 | 10642.5 | 8970.5 | 0.10633 | 0.58033 | 0.17193 | 0 | 0 | 0 | 75 | 15 | 15 | 15 | 5 | 0.5 | 1680 | 710 | 1680 | 397.7768 | 397.7768 | 397.7768 | 0 | 0 | 0 | 1 | 1 | 0 | 0 | [7 empty] | Medium (2013) | Medium (2013) | Medium (2013) | None
M-047 | HVAC - SEER Rated Package Rooftop HP (SEER 14) | PGE | COM | Electric | COMHVAC - SEER Rated Package Rooftop HP (SEER 14) | Packaged SEER-Rated Heat Pump - Average SEER = 14, Average COP = 3.51 | Packaged SEER-Rated Heat Pump - SEER = 13 | Packaged SEER-Rated Heat Pump - SEER = 14 | HVAC | HeatCool | dxHP_equip | pkgSEER | pkgSEER14 | 1 | 0 | 1 | 0.85 | 16 | NA | 1 | Package SEER HP | Cap-Tons | HTL | LODGING - HOTEL | Existing | CZ05 | Santa Maria Area (CZ05) |  |  |  | 1000 sf | 0.089751 | 0.0070558 | 0.10386 | Cap-Tons/1000 sf | 4627.5 | 6627.5 | 4931.5 | 0.26105 | 0.86505 | 0.34905 | 0 | 0 | 0 | 4627.5 | 6627.5 | 4931.5 | 0.26105 | 0.86505 | 0.34905 | 0 | 0 | 0 | 75 | 15 | 15 | 15 | 5 | 0.5 | 1680 | 710 | 1680 | 397.7768 | 397.7768 | 397.7768 | 0 | 0 | 0 | 1 | 1 | 0 | 0 | [7 empty] | Medium (2013) | Medium (2013) | Medium (2013) | None
M-047 | HVAC - SEER Rated Package Rooftop HP (SEER 14) | PGE | COM | Electric | COMHVAC - SEER Rated Package Rooftop HP (SEER 14) | Packaged SEER-Rated Heat Pump - Average SEER = 14, Average COP = 3.51 | Packaged SEER-Rated Heat Pump - SEER = 13 | Packaged SEER-Rated Heat Pump - SEER = 14 | HVAC | HeatCool | dxHP_equip | pkgSEER | pkgSEER14 | 1 | 0 | 1 | 0.85 | 16 | NA | 1 | Package SEER HP | Cap-Tons | MTL | LODGING - MOTEL | Existing | CZ05 | Santa Maria Area (CZ05) |  |  |  | 1000 sf | 0.089751 | 0.0070558 | 0.10386 | Cap-Tons/1000 sf | 4627.5 | 6627.5 | 4931.5 | 0.26105 | 0.86505 | 0.34905 | 0 | 0 | 0 | 4627.5 | 6627.5 | 4931.5 | 0.26105 | 0.86505 | 0.34905 | 0 | 0 | 0 | 75 | 15 | 15 | 15 | 5 | 0.5 | 1680 | 710 | 1680 | 397.7768 | 397.7768 | 397.7768 | 0 | 0 | 0 | 1 | 1 | 0 | 0 | [7 empty] | Medium (2013) | Medium (2013) | Medium (2013) | None
M-047 | HVAC - SEER Rated Package Rooftop HP (SEER 14) | PGE | COM | Electric | COMHVAC - SEER Rated Package Rooftop HP (SEER 14) | Packaged SEER-Rated Heat Pump - Average SEER = 14, Average COP = 3.51 | Packaged SEER-Rated Heat Pump - SEER = 13 | Packaged SEER-Rated Heat Pump - SEER = 14 | HVAC | HeatCool | dxHP_equip | pkgSEER | pkgSEER14 | 1 | 0 | 1 | 0.85 | 16 | NA | 1 | Package SEER HP | Cap-Tons | NRS | HEALTH/MEDICAL - NURSING HOME | Existing | CZ05 | Santa Maria Area (CZ05) |  |  |  | 1000 sf | 0.16837 | 0.013237 | 0.19485 | Cap-Tons/1000 sf | 8582.5 | 10642.5 | 8893.5 | 0.087609 | 0.45261 | 0.13801 | 0 | 0 | 0 | 8582.5 | 10642.5 | 8893.5 | 0.087609 | 0.45261 | 0.13801 | 0 | 0 | 0 | 75 | 15 | 15 | 15 | 5 | 0.5 | 1680 | 710 | 1680 | 397.7768 | 397.7768 | 397.7768 | 0 | 0 | 0 | 1 | 1 | 0 | 0 | [7 empty] | Medium (2013) | Medium (2013) | Medium (2013) | None
M-047 | HVAC - SEER Rated Package Rooftop HP (SEER 14) | PGE | COM | Electric | COMHVAC - SEER Rated Package Rooftop HP (SEER 14) | Packaged SEER-Rated Heat Pump - Average SEER = 14, Average COP = 3.51 | Packaged SEER-Rated Heat Pump - SEER = 13 | Packaged SEER-Rated Heat Pump - SEER = 14 | HVAC | HeatCool | dxHP_equip | pkgSEER | pkgSEER14 | 1 | 0 | 1 | 0.85 | 16 | NA | 1 | Package SEER HP | Cap-Tons | OFL | OFFICE - LARGE | Existing | CZ05 | Santa Maria Area (CZ05) |  |  |  | 1000 sf | 0.11956 | 0.0093995 | 0.13836 | Cap-Tons/1000 sf | 8787.5 | 9817.5 | 8942.5 | 0.065639 | 0.62564 | 0.14994 | 0 | 0 | 0 | 8787.5 | 9817.5 | 8942.5 | 0.065639 | 0.62564 | 0.14994 | 0 | 0 | 0 | 75 | 15 | 15 | 15 | 5 | 0.5 | 1680 | 710 | 1680 | 397.7768 | 397.7768 | 397.7768 | 0 | 0 | 0 | 1 | 1 | 0 | 0 | [7 empty] | Medium (2013) | Medium (2013) | Medium (2013) | None
M-047 | HVAC - SEER Rated Package Rooftop HP (SEER 14) | PGE | COM | Electric | COMHVAC - SEER Rated Package Rooftop HP (SEER 14) | Packaged SEER-Rated Heat Pump - Average SEER = 14, Average COP = 3.51 | Packaged SEER-Rated Heat Pump - SEER = 13 | Packaged SEER-Rated Heat Pump - SEER = 14 | HVAC | HeatCool | dxHP_equip | pkgSEER | pkgSEER14 | 1 | 0 | 1 | 0.85 | 16 | NA | 1 | Package SEER HP | Cap-Tons | OFS | OFFICE - SMALL | Existing | CZ05 | Santa Maria Area (CZ05) |  |  |  | 1000 sf | 0.13983 | 0.010993 | 0.16182 | Cap-Tons/1000 sf | 6276.5 | 7177.5 | 6407.5 | 0.084265 | 0.67126 | 0.16906 | 0 | 0 | 0 | 6276.5 | 7177.5 | 6407.5 | 0.084265 | 0.67126 | 0.16906 | 0 | 0 | 0 | 75 | 15 | 15 | 15 | 5 | 0.5 | 1680 | 710 | 1680 | 397.7768 | 397.7768 | 397.7768 | 0 | 0 | 0 | 1 | 1 | 0 | 0 | [7 empty] | Medium (2013) | Medium (2013) | Medium (2013) | None
M-047 | HVAC - SEER Rated Package Rooftop HP (SEER 14) | PGE | COM | Electric | COMHVAC - SEER Rated Package Rooftop HP (SEER 14) | Packaged SEER-Rated Heat Pump - Average SEER = 14, Average COP = 3.51 | Packaged SEER-Rated Heat Pump - SEER = 13 | Packaged SEER-Rated Heat Pump - SEER = 14 | HVAC | HeatCool | dxHP_equip | pkgSEER | pkgSEER14 | 1 | 0 | 1 | 0.85 | 16 | NA | 1 | Package SEER HP | Cap-Tons | RFF | RESTAURANT - FAST-FOOD | Existing | CZ05 | Santa Maria Area (CZ05) |  |  |  | 1000 sf | 0.24312 | 0.019113 | 0.28135 | Cap-Tons/1000 sf | 13330 | 15840 | 13667 | 0.10676 | 0.67376 | 0.17926 | 0 | 0 | 0 | 13330 | 15840 | 13667 | 0.10676 | 0.67376 | 0.17926 | 0 | 0 | 0 | 75 | 15 | 15 | 15 | 5 | 0.5 | 1680 | 710 | 1680 | 397.7768 | 397.7768 | 397.7768 | 0 | 0 | 0 | 1 | 1 | 0 | 0 | [7 empty] | Medium (2013) | Medium (2013) | Medium (2013) | None
M-047 | HVAC - SEER Rated Package Rooftop HP (SEER 14) | PGE | COM | Electric | COMHVAC - SEER Rated Package Rooftop HP (SEER 14) | Packaged SEER-Rated Heat Pump - Average SEER = 14, Average COP = 3.51 | Packaged SEER-Rated Heat Pump - SEER = 13 | Packaged SEER-Rated Heat Pump - SEER = 14 | HVAC | HeatCool | dxHP_equip | pkgSEER | pkgSEER14 | 1 | 0 | 1 | 0.85 | 16 | NA | 1 | Package SEER HP | Cap-Tons | RSD | RESTAURANT - SIT-DOWN | Existing | CZ05 | Santa Maria Area (CZ05) |  |  |  | 1000 sf | 0.16098 | 0.012656 | 0.1863 | Cap-Tons/1000 sf | 14010 | 15840 | 14252 | 0.078242 | 0.67724 | 0.15434 | 0 | 0 | 0 | 14010 | 15840 | 14252 | 0.078242 | 0.67724 | 0.15434 | 0 | 0 | 0 | 75 | 15 | 15 | 15 | 5 | 0.5 | 1680 | 710 | 1680 | 397.7768 | 397.7768 | 397.7768 | 0 | 0 | 0 | 1 | 1 | 0 | 0 | [7 empty] | Medium (2013) | Medium (2013) | Medium (2013) | None
M-047 | HVAC - SEER Rated Package Rooftop HP (SEER 14) | PGE | COM | Electric | COMHVAC - SEER Rated Package Rooftop HP (SEER 14) | Packaged SEER-Rated Heat Pump - Average SEER = 14, Average COP = 3.51 | Packaged SEER-Rated Heat Pump - SEER = 13 | Packaged SEER-Rated Heat Pump - SEER = 14 | HVAC | HeatCool | dxHP_equip | pkgSEER | pkgSEER14 | 1 | 0 | 1 | 0.85 | 16 | NA | 1 | Package SEER HP | Cap-Tons | RT3 | RETAIL - MULTISTORY LARGE | Existing | CZ05 | Santa Maria Area (CZ05) |  |  |  | 1000 sf | 0.076065 | 0.0059798 | 0.088025 | Cap-Tons/1000 sf | 4777.5 | 6077.5 | 4959.5 | 0.2019 | 0.9439 | 0.3049 | 0 | 0 | 0 | 4777.5 | 6077.5 | 4959.5 | 0.2019 | 0.9439 | 0.3049 | 0 | 0 | 0 | 75 | 15 | 15 | 15 | 5 | 0.5 | 1680 | 710 | 1680 | 397.7768 | 397.7768 | 397.7768 | 0 | 0 | 0 | 1 | 1 | 0 | 0 | [7 empty] | Medium (2013) | Medium (2013) | Medium (2013) | None
M-047 | HVAC - SEER Rated Package Rooftop HP (SEER 14) | PGE | COM | Electric | COMHVAC - SEER Rated Package Rooftop HP (SEER 14) | Packaged SEER-Rated Heat Pump - Average SEER = 14, Average COP = 3.51 | Packaged SEER-Rated Heat Pump - SEER = 13 | Packaged SEER-Rated Heat Pump - SEER = 14 | HVAC | HeatCool | dxHP_equip | pkgSEER | pkgSEER14 | 1 | 0 | 1 | 0.85 | 16 | NA | 1 | Package SEER HP | Cap-Tons | RTL | RETAIL - SINGLE-STORY LARGE | Existing | CZ05 | Santa Maria Area (CZ05) |  |  |  | 1000 sf | 0.082079 | 0.0064526 | 0.094984 | Cap-Tons/1000 sf | 4687.5 | 6077.5 | 4891.5 | 0.17347 | 0.75847 | 0.25647 | 0 | 0 | 0 | 4687.5 | 6077.5 | 4891.5 | 0.17347 | 0.75847 | 0.25647 | 0 | 0 | 0 | 75 | 15 | 15 | 15 | 5 | 0.5 | 1680 | 710 | 1680 | 397.7768 | 397.7768 | 397.7768 | 0 | 0 | 0 | 1 | 1 | 0 | 0 | [7 empty] | Medium (2013) | Medium (2013) | Medium (2013) | None
M-047 | HVAC - SEER Rated Package Rooftop HP (SEER 14) | PGE | COM | Electric | COMHVAC - SEER Rated Package Rooftop HP (SEER 14) | Packaged SEER-Rated Heat Pump - Average SEER = 14, Average COP = 3.51 | Packaged SEER-Rated Heat Pump - SEER = 13 | Packaged SEER-Rated Heat Pump - SEER = 14 | HVAC | HeatCool | dxHP_equip | pkgSEER | pkgSEER14 | 1 | 0 | 1 | 0.85 | 16 | NA | 1 | Package SEER HP | Cap-Tons | RTS | RETAIL - SMALL | Existing | CZ05 | Santa Maria Area (CZ05) |  |  |  | 1000 sf | 0.09448 | 0.0074275 | 0.10933 | Cap-Tons/1000 sf | 4677.5 | 6077.5 | 4876.5 | 0.22298 | 0.96798 | 0.32598 | 0 | 0 | 0 | 4677.5 | 6077.5 | 4876.5 | 0.22298 | 0.96798 | 0.32598 | 0 | 0 | 0 | 75 | 15 | 15 | 15 | 5 | 0.5 | 1680 | 710 | 1680 | 397.7768 | 397.7768 | 397.7768 | 0 | 0 | 0 | 1 | 1 | 0 | 0 | [7 empty] | Medium (2013) | Medium (2013) | Medium (2013) | None
M-047 | HVAC - SEER Rated Package Rooftop HP (SEER 14) | PGE | COM | Electric | COMHVAC - SEER Rated Package Rooftop HP (SEER 14) | Packaged SEER-Rated Heat Pump - Average SEER = 14, Average COP = 3.51 | Packaged SEER-Rated Heat Pump - SEER = 13 | Packaged SEER-Rated Heat Pump - SEER = 14 | HVAC | HeatCool | dxHP_equip | pkgSEER | pkgSEER14 | 1 | 0 | 1 | 0.85 | 16 | NA | 1 | Package SEER HP | Cap-Tons | SCN | STORAGE - CONDITIONED | Existing | CZ05 | Santa Maria Area (CZ05) |  |  |  | 1000 sf | 0.052413 | 0.0041205 | 0.060654 | Cap-Tons/1000 sf | 793.5 | 1307.5 | 881.3 | 0.13992 | 0.35592 | 0.17242 | 0 | 0 | 0 | 793.5 | 1307.5 | 881.3 | 0.13992 | 0.35592 | 0.17242 | 0 | 0 | 0 | 75 | 15 | 15 | 15 | 5 | 0.5 | 1680 | 710 | 1680 | 397.7768 | 397.7768 | 397.7768 | 0 | 0 | 0 | 1 | 1 | 0 | 0 | [7 empty] | Medium (2013) | Medium (2013) | Medium (2013) | None
M-047 | HVAC - SEER Rated Package Rooftop HP (SEER 14) | PGE | COM | Electric | COMHVAC - SEER Rated Package Rooftop HP (SEER 14) | Packaged SEER-Rated Heat Pump - Average SEER = 14, Average COP = 3.51 | Packaged SEER-Rated Heat Pump - SEER = 13 | Packaged SEER-Rated Heat Pump - SEER = 14 | HVAC | HeatCool | dxHP_equip | pkgSEER | pkgSEER14 | 1 | 0 | 1 | 0.85 | 16 | NA | 1 | Package SEER HP | Cap-Tons | ASM | ASSEMBLY | New | CZ05 | Santa Maria Area (CZ05) |  |  |  | 1000 sf | 0.19798 | 0.015564 | 0.2291 | Cap-Tons/1000 sf | 3681.5 | 3965.5 | 3965.5 | 0.0079457 | 0.11095 | 0.11095 | 0 | 0 | 0 | 3681.5 | 3965.5 | 3965.5 | 0.0079457 | 0.11095 | 0.11095 | 0 | 0 | 0 | 75 | 15 | 15 | 15 | 5 | 0.5 | 1680 | 710 | 1680 | 397.7768 | 397.7768 | 397.7768 | 0 | 0 | 0 | 1 | 1 | 0 | 0 | [7 empty] | Medium (2013) | Medium (2013) | Medium (2013) | None
M-047 | HVAC - SEER Rated Package Rooftop HP (SEER 14) | PGE | COM | Electric | COMHVAC - SEER Rated Package Rooftop HP (SEER 14) | Packaged SEER-Rated Heat Pump - Average SEER = 14, Average COP = 3.51 | Packaged SEER-Rated Heat Pump - SEER = 13 | Packaged SEER-Rated Heat Pump - SEER = 14 | HVAC | HeatCool | dxHP_equip | pkgSEER | pkgSEER14 | 1 | 0 | 1 | 0.85 | 16 | NA | 1 | Package SEER HP | Cap-Tons | ECC | EDUCATION - COMMUNITY COLLEGE | New | CZ05 | Santa Maria Area (CZ05) |  |  |  | 1000 sf | 0.11412 | 0.0089716 | 0.13206 | Cap-Tons/1000 sf | 5087.5 | 5252.5 | 5252.5 | 0.0030486 | 0.097049 | 0.097049 | 0 | 0 | 0 | 5087.5 | 5252.5 | 5252.5 | 0.0030486 | 0.097049 | 0.097049 | 0 | 0 | 0 | 75 | 15 | 15 | 15 | 5 | 0.5 | 1680 | 710 | 1680 | 397.7768 | 397.7768 | 397.7768 | 0 | 0 | 0 | 1 | 1 | 0 | 0 | [7 empty] | Medium (2013) | Medium (2013) | Medium (2013) | None
M-047 | HVAC - SEER Rated Package Rooftop HP (SEER 14) | PGE | COM | Electric | COMHVAC - SEER Rated Package Rooftop HP (SEER 14) | Packaged SEER-Rated Heat Pump - Average SEER = 14, Average COP = 3.51 | Packaged SEER-Rated Heat Pump - SEER = 13 | Packaged SEER-Rated Heat Pump - SEER = 14 | HVAC | HeatCool | dxHP_equip | pkgSEER | pkgSEER14 | 1 | 0 | 1 | 0.85 | 16 | NA | 1 | Package SEER HP | Cap-Tons | EPR | EDUCATION - PRIMARY SCHOOL | New | CZ05 | Santa Maria Area (CZ05) |  |  |  | 1000 sf | 0.12139 | 0.0095429 | 0.14047 | Cap-Tons/1000 sf | 3075.5 | 3217.5 | 3217.5 | 0.0037953 | 0.085995 | 0.085995 | 0 | 0 | 0 | 3075.5 | 3217.5 | 3217.5 | 0.0037953 | 0.085995 | 0.085995 | 0 | 0 | 0 | 75 | 15 | 15 | 15 | 5 | 0.5 | 1680 | 710 | 1680 | 397.7768 | 397.7768 | 397.7768 | 0 | 0 | 0 | 1 | 1 | 0 | 0 | [7 empty] | Medium (2013) | Medium (2013) | Medium (2013) | None
M-047 | HVAC - SEER Rated Package Rooftop HP (SEER 14) | PGE | COM | Electric | COMHVAC - SEER Rated Package Rooftop HP (SEER 14) | Packaged SEER-Rated Heat Pump - Average SEER = 14, Average COP = 3.51 | Packaged SEER-Rated Heat Pump - SEER = 13 | Packaged SEER-Rated Heat Pump - SEER = 14 | HVAC | HeatCool | dxHP_equip | pkgSEER | pkgSEER14 | 1 | 0 | 1 | 0.85 | 16 | NA | 1 | Package SEER HP | Cap-Tons | RT3 | RETAIL - MULTISTORY LARGE | New | CZ05 | Santa Maria Area (CZ05) |  |  |  | 1000 sf | 0.076065 | 0.0059798 | 0.088025 | Cap-Tons/1000 sf | 5881.5 | 6077.5 | 6077.5 | 0.0039657 | 0.12297 | 0.12297 | 0 | 0 | 0 | 5881.5 | 6077.5 | 6077.5 | 0.0039657 | 0.12297 | 0.12297 | 0 | 0 | 0 | 75 | 15 | 15 | 15 | 5 | 0.5 | 1680 | 710 | 1680 | 397.7768 | 397.7768 | 397.7768 | 0 | 0 | 0 | 1 | 1 | 0 | 0 | [7 empty] | Medium (2013) | Medium (2013) | Medium (2013) | None
M-047 | HVAC - SEER Rated Package Rooftop HP (SEER 14) | PGE | COM | Electric | COMHVAC - SEER Rated Package Rooftop HP (SEER 14) | Packaged SEER-Rated Heat Pump - Average SEER = 14, Average COP = 3.51 | Packaged SEER-Rated Heat Pump - SEER = 13 | Packaged SEER-Rated Heat Pump - SEER = 14 | HVAC | HeatCool | dxHP_equip | pkgSEER | pkgSEER14 | 1 | 0 | 1 | 0.85 | 16 | NA | 1 | Package SEER HP | Cap-Tons | RTL | RETAIL - SINGLE-STORY LARGE | New | CZ05 | Santa Maria Area (CZ05) |  |  |  | 1000 sf | 0.082079 | 0.0064526 | 0.094984 | Cap-Tons/1000 sf | 5845.5 | 6077.5 | 6077.5 | 0.0040482 | 0.10605 | 0.10605 | 0 | 0 | 0 | 5845.5 | 6077.5 | 6077.5 | 0.0040482 | 0.10605 | 0.10605 | 0 | 0 | 0 | 75 | 15 | 15 | 15 | 5 | 0.5 | 1680 | 710 | 1680 | 397.7768 | 397.7768 | 397.7768 | 0 | 0 | 0 | 1 | 1 | 0 | 0 | [7 empty] | Medium (2013) | Medium (2013) | Medium (2013) | None
M-047 | HVAC - SEER Rated Package Rooftop HP (SEER 14) | PGE | COM | Electric | COMHVAC - SEER Rated Package Rooftop HP (SEER 14) | Packaged SEER-Rated Heat Pump - Average SEER = 14, Average COP = 3.51 | Packaged SEER-Rated Heat Pump - SEER = 13 | Packaged SEER-Rated Heat Pump - SEER = 14 | HVAC | HeatCool | dxHP_equip | pkgSEER | pkgSEER14 | 1 | 0 | 1 | 0.85 | 16 | NA | 1 | Package SEER HP | Cap-Tons | RTS | RETAIL - SMALL | New | CZ05 | Santa Maria Area (CZ05) |  |  |  | 1000 sf | 0.09448 | 0.0074275 | 0.10933 | Cap-Tons/1000 sf | 5857.5 | 6077.5 | 6077.5 | 0.004507 | 0.12451 | 0.12451 | 0 | 0 | 0 | 5857.5 | 6077.5 | 6077.5 | 0.004507 | 0.12451 | 0.12451 | 0 | 0 | 0 | 75 | 15 | 15 | 15 | 5 | 0.5 | 1680 | 710 | 1680 | 397.7768 | 397.7768 | 397.7768 | 0 | 0 | 0 | 1 | 1 | 0 | 0 | [7 empty] | Medium (2013) | Medium (2013) | Medium (2013) | None
M-047 | HVAC - SEER Rated Package Rooftop HP (SEER 14) | PGE | COM | Electric | COMHVAC - SEER Rated Package Rooftop HP (SEER 14) | Packaged SEER-Rated Heat Pump - Average SEER = 14, Average COP = 3.51 | Packaged SEER-Rated Heat Pump - SEER = 13 | Packaged SEER-Rated Heat Pump - SEER = 14 | HVAC | HeatCool | dxHP_equip | pkgSEER | pkgSEER14 | 1 | 0 | 1 | 0.85 | 16 | NA | 1 | Package SEER HP | Cap-Tons | SCN | STORAGE - CONDITIONED | New | CZ05 | Santa Maria Area (CZ05) |  |  |  | 1000 sf | 0.052413 | 0.0041205 | 0.060654 | Cap-Tons/1000 sf | 1225.7 | 1307.5 | 1307.5 | 0.0017685 | 0.028269 | 0.028269 | 0 | 0 | 0 | 1225.7 | 1307.5 | 1307.5 | 0.0017685 | 0.028269 | 0.028269 | 0 | 0 | 0 | 75 | 15 | 15 | 15 | 5 | 0.5 | 1680 | 710 | 1680 | 397.7768 | 397.7768 | 397.7768 | 0 | 0 | 0 | 1 | 1 | 0 | 0 | [7 empty] | Medium (2013) | Medium (2013) | Medium (2013) | None
M-047 | HVAC - SEER Rated Package Rooftop HP (SEER 14) | PGE | COM | Electric | COMHVAC - SEER Rated Package Rooftop HP (SEER 14) | Packaged SEER-Rated Heat Pump - Average SEER = 14, Average COP = 3.51 | Packaged SEER-Rated Heat Pump - SEER = 13 | Packaged SEER-Rated Heat Pump - SEER = 14 | HVAC | HeatCool | dxHP_equip | pkgSEER | pkgSEER14 | 1 | 0 | 1 | 0.85 | 16 | NA | 1 | Package SEER HP | Cap-Tons | ASM | ASSEMBLY | Existing | CZ11 | Red Bluff Area (CZ11) |  |  |  | 1000 sf | 0.19798 | 0.015564 | 0.2291 | Cap-Tons/1000 sf | 2379.3 | 3965.5 | 2705.3 | 0.63933 | 1.5983 | 0.77733 | 0 | 0 | 0 | 2379.3 | 3965.5 | 2705.3 | 0.63933 | 1.5983 | 0.77733 | 0 | 0 | 0 | 75 | 15 | 15 | 15 | 5 | 0.5 | 1680 | 710 | 1680 | 397.7768 | 397.7768 | 397.7768 | 0 | 0 | 0 | 1 | 1 | 0 | 0 | [7 empty] | Medium (2013) | Medium (2013) | Medium (2013) | None
M-047 | HVAC - SEER Rated Package Rooftop HP (SEER 14) | PGE | COM | Electric | COMHVAC - SEER Rated Package Rooftop HP (SEER 14) | Packaged SEER-Rated Heat Pump - Average SEER = 14, Average COP = 3.51 | Packaged SEER-Rated Heat Pump - SEER = 13 | Packaged SEER-Rated Heat Pump - SEER = 14 | HVAC | HeatCool | dxHP_equip | pkgSEER | pkgSEER14 | 1 | 0 | 1 | 0.85 | 16 | NA | 1 | Package SEER HP | Cap-Tons | ECC | EDUCATION - COMMUNITY COLLEGE | Existing | CZ11 | Red Bluff Area (CZ11) |  |  |  | 1000 sf | 0.11412 | 0.0089716 | 0.13206 | Cap-Tons/1000 sf | 3722.5 | 5252.5 | 3930.5 | 0.36128 | 1.2403 | 0.47628 | 0 | 0 | 0 | 3722.5 | 5252.5 | 3930.5 | 0.36128 | 1.2403 | 0.47628 | 0 | 0 | 0 | 75 | 15 | 15 | 15 | 5 | 0.5 | 1680 | 710 | 1680 | 397.7768 | 397.7768 | 397.7768 | 0 | 0 | 0 | 1 | 1 | 0 | 0 | [7 empty] | Medium (2013) | Medium (2013) | Medium (2013) | None
M-047 | HVAC - SEER Rated Package Rooftop HP (SEER 14) | PGE | COM | Electric | COMHVAC - SEER Rated Package Rooftop HP (SEER 14) | Packaged SEER-Rated Heat Pump - Average SEER = 14, Average COP = 3.51 | Packaged SEER-Rated Heat Pump - SEER = 13 | Packaged SEER-Rated Heat Pump - SEER = 14 | HVAC | HeatCool | dxHP_equip | pkgSEER | pkgSEER14 | 1 | 0 | 1 | 0.85 | 16 | NA | 1 | Package SEER HP | Cap-Tons | EPR | EDUCATION - PRIMARY SCHOOL | Existing | CZ11 | Red Bluff Area (CZ11) |  |  |  | 1000 sf | 0.12139 | 0.0095429 | 0.14047 | Cap-Tons/1000 sf | 1977.5 | 3217.5 | 2155.5 | 0.15488 | 0.40188 | 0.18728 | 0 | 0 | 0 | 1977.5 | 3217.5 | 2155.5 | 0.15488 | 0.40188 | 0.18728 | 0 | 0 | 0 | 75 | 15 | 15 | 15 | 5 | 0.5 | 1680 | 710 | 1680 | 397.7768 | 397.7768 | 397.7768 | 0 | 0 | 0 | 1 | 1 | 0 | 0 | [7 empty] | Medium (2013) | Medium (2013) | Medium (2013) | None
M-047 | HVAC - SEER Rated Package Rooftop HP (SEER 14) | PGE | COM | Electric | COMHVAC - SEER Rated Package Rooftop HP (SEER 14) | Packaged SEER-Rated Heat Pump - Average SEER = 14, Average COP = 3.51 | Packaged SEER-Rated Heat Pump - SEER = 13 | Packaged SEER-Rated Heat Pump - SEER = 14 | HVAC | HeatCool | dxHP_equip | pkgSEER | pkgSEER14 | 1 | 0 | 1 | 0.85 | 16 | NA | 1 | Package SEER HP | Cap-Tons | ERC | EDUCATION - RELOCATABLE CLASSROOM | Existing | CZ11 | Red Bluff Area (CZ11) |  |  |  | 1000 sf | 0.14515 | 0.011411 | 0.16797 | Cap-Tons/1000 sf | 4273.5 | 5252.5 | 4519.5 | 0.06277 | 0.33677 | 0.11537 | 0 | 0 | 0 | 4273.5 | 5252.5 | 4519.5 | 0.06277 | 0.33677 | 0.11537 | 0 | 0 | 0 | 75 | 15 | 15 | 15 | 5 | 0.5 | 1680 | 710 | 1680 | 397.7768 | 397.7768 | 397.7768 | 0 | 0 | 0 | 1 | 1 | 0 | 0 | [7 empty] | Medium (2013) | Medium (2013) | Medium (2013) | None
M-047 | HVAC - SEER Rated Package Rooftop HP (SEER 14) | PGE | COM | Electric | COMHVAC - SEER Rated Package Rooftop HP (SEER 14) | Packaged SEER-Rated Heat Pump - Average SEER = 14, Average COP = 3.51 | Packaged SEER-Rated Heat Pump - SEER = 13 | Packaged SEER-Rated Heat Pump - SEER = 14 | HVAC | HeatCool | dxHP_equip | pkgSEER | pkgSEER14 | 1 | 0 | 1 | 0.85 | 16 | NA | 1 | Package SEER HP | Cap-Tons | ESE | EDUCATION - SECONDARY SCHOOL | Existing | CZ11 | Red Bluff Area (CZ11) |  |  |  | 1000 sf | 0.11708 | 0.0092041 | 0.13549 | Cap-Tons/1000 sf | 1930.5 | 3217.5 | 2131.5 | 0.16533 | 0.41333 | 0.19773 | 0 | 0 | 0 | 1930.5 | 3217.5 | 2131.5 | 0.16533 | 0.41333 | 0.19773 | 0 | 0 | 0 | 75 | 15 | 15 | 15 | 5 | 0.5 | 1680 | 710 | 1680 | 397.7768 | 397.7768 | 397.7768 | 0 | 0 | 0 | 1 | 1 | 0 | 0 | [7 empty] | Medium (2013) | Medium (2013) | Medium (2013) | None
M-047 | HVAC - SEER Rated Package Rooftop HP (SEER 14) | PGE | COM | Electric | COMHVAC - SEER Rated Package Rooftop HP (SEER 14) | Packaged SEER-Rated Heat Pump - Average SEER = 14, Average COP = 3.51 | Packaged SEER-Rated Heat Pump - SEER = 13 | Packaged SEER-Rated Heat Pump - SEER = 14 | HVAC | HeatCool | dxHP_equip | pkgSEER | pkgSEER14 | 1 | 0 | 1 | 0.85 | 16 | NA | 1 | Package SEER HP | Cap-Tons | EUN | EDUCATION - UNIVERSITY | Existing | CZ11 | Red Bluff Area (CZ11) |  |  |  | 1000 sf | 0.11392 | 0.0089559 | 0.13183 | Cap-Tons/1000 sf | 3712.5 | 5252.5 | 3918.5 | 0.36296 | 1.238 | 0.47796 | 0 | 0 | 0 | 3712.5 | 5252.5 | 3918.5 | 0.36296 | 1.238 | 0.47796 | 0 | 0 | 0 | 75 | 15 | 15 | 15 | 5 | 0.5 | 1680 | 710 | 1680 | 397.7768 | 397.7768 | 397.7768 | 0 | 0 | 0 | 1 | 1 | 0 | 0 | [7 empty] | Medium (2013) | Medium (2013) | Medium (2013) | None
M-047 | HVAC - SEER Rated Package Rooftop HP (SEER 14) | PGE | COM | Electric | COMHVAC - SEER Rated Package Rooftop HP (SEER 14) | Packaged SEER-Rated Heat Pump - Average SEER = 14, Average COP = 3.51 | Packaged SEER-Rated Heat Pump - SEER = 13 | Packaged SEER-Rated Heat Pump - SEER = 14 | HVAC | HeatCool | dxHP_equip | pkgSEER | pkgSEER14 | 1 | 0 | 1 | 0.85 | 16 | NA | 1 | Package SEER HP | Cap-Tons | GRO | GROCERY | Existing | CZ11 | Red Bluff Area (CZ11) |  |  |  | 1000 sf | 0.19025 | 0.014956 | 0.22016 | Cap-Tons/1000 sf | 5650 | 7920 | 6023 | 0.22981 | 0.80181 | 0.31371 | 0 | 0 | 0 | 5650 | 7920 | 6023 | 0.22981 | 0.80181 | 0.31371 | 0 | 0 | 0 | 75 | 15 | 15 | 15 | 5 | 0.5 | 1680 | 710 | 1680 | 397.7768 | 397.7768 | 397.7768 | 0 | 0 | 0 | 1 | 1 | 0 | 0 | [7 empty] | Medium (2013) | Medium (2013) | Medium (2013) | None
M-047 | HVAC - SEER Rated Package Rooftop HP (SEER 14) | PGE | COM | Electric | COMHVAC - SEER Rated Package Rooftop HP (SEER 14) | Packaged SEER-Rated Heat Pump - Average SEER = 14, Average COP = 3.51 | Packaged SEER-Rated Heat Pump - SEER = 13 | Packaged SEER-Rated Heat Pump - SEER = 14 | HVAC | HeatCool | dxHP_equip | pkgSEER | pkgSEER14 | 1 | 0 | 1 | 0.85 | 16 | NA | 1 | Package SEER HP | Cap-Tons | HSP | HEALTH/MEDICAL - HOSPITAL | Existing | CZ11 | Red Bluff Area (CZ11) |  |  |  | 1000 sf | 0.16837 | 0.013237 | 0.19485 | Cap-Tons/1000 sf | 8802.5 | 10642.5 | 9073.5 | 0.12688 | 0.73388 | 0.21298 | 0 | 0 | 0 | 8802.5 | 10642.5 | 9073.5 | 0.12688 | 0.73388 | 0.21298 | 0 | 0 | 0 | 75 | 15 | 15 | 15 | 5 | 0.5 | 1680 | 710 | 1680 | 397.7768 | 397.7768 | 397.7768 | 0 | 0 | 0 | 1 | 1 | 0 | 0 | [7 empty] | Medium (2013) | Medium (2013) | Medium (2013) | None
M-047 | HVAC - SEER Rated Package Rooftop HP (SEER 14) | PGE | COM | Electric | COMHVAC - SEER Rated Package Rooftop HP (SEER 14) | Packaged SEER-Rated Heat Pump - Average SEER = 14, Average COP = 3.51 | Packaged SEER-Rated Heat Pump - SEER = 13 | Packaged SEER-Rated Heat Pump - SEER = 14 | HVAC | HeatCool | dxHP_equip | pkgSEER | pkgSEER14 | 1 | 0 | 1 | 0.85 | 16 | NA | 1 | Package SEER HP | Cap-Tons | HTL | LODGING - HOTEL | Existing | CZ11 | Red Bluff Area (CZ11) |  |  |  | 1000 sf | 0.089751 | 0.0070558 | 0.10386 | Cap-Tons/1000 sf | 4407.5 | 6627.5 | 4730.5 | 0.43317 | 1.2932 | 0.55417 | 0 | 0 | 0 | 4407.5 | 6627.5 | 4730.5 | 0.43317 | 1.2932 | 0.55417 | 0 | 0 | 0 | 75 | 15 | 15 | 15 | 5 | 0.5 | 1680 | 710 | 1680 | 397.7768 | 397.7768 | 397.7768 | 0 | 0 | 0 | 1 | 1 | 0 | 0 | [7 empty] | Medium (2013) | Medium (2013) | Medium (2013) | None
M-047 | HVAC - SEER Rated Package Rooftop HP (SEER 14) | PGE | COM | Electric | COMHVAC - SEER Rated Package Rooftop HP (SEER 14) | Packaged SEER-Rated Heat Pump - Average SEER = 14, Average COP = 3.51 | Packaged SEER-Rated Heat Pump - SEER = 13 | Packaged SEER-Rated Heat Pump - SEER = 14 | HVAC | HeatCool | dxHP_equip | pkgSEER | pkgSEER14 | 1 | 0 | 1 | 0.85 | 16 | NA | 1 | Package SEER HP | Cap-Tons | MTL | LODGING - MOTEL | Existing | CZ11 | Red Bluff Area (CZ11) |  |  |  | 1000 sf | 0.089751 | 0.0070558 | 0.10386 | Cap-Tons/1000 sf | 4407.5 | 6627.5 | 4730.5 | 0.43317 | 1.2932 | 0.55417 | 0 | 0 | 0 | 4407.5 | 6627.5 | 4730.5 | 0.43317 | 1.2932 | 0.55417 | 0 | 0 | 0 | 75 | 15 | 15 | 15 | 5 | 0.5 | 1680 | 710 | 1680 | 397.7768 | 397.7768 | 397.7768 | 0 | 0 | 0 | 1 | 1 | 0 | 0 | [7 empty] | Medium (2013) | Medium (2013) | Medium (2013) | None
M-047 | HVAC - SEER Rated Package Rooftop HP (SEER 14) | PGE | COM | Electric | COMHVAC - SEER Rated Package Rooftop HP (SEER 14) | Packaged SEER-Rated Heat Pump - Average SEER = 14, Average COP = 3.51 | Packaged SEER-Rated Heat Pump - SEER = 13 | Packaged SEER-Rated Heat Pump - SEER = 14 | HVAC | HeatCool | dxHP_equip | pkgSEER | pkgSEER14 | 1 | 0 | 1 | 0.85 | 16 | NA | 1 | Package SEER HP | Cap-Tons | NRS | HEALTH/MEDICAL - NURSING HOME | Existing | CZ11 | Red Bluff Area (CZ11) |  |  |  | 1000 sf | 0.16837 | 0.013237 | 0.19485 | Cap-Tons/1000 sf | 8402.5 | 10642.5 | 8748.5 | 0.16102 | 0.76502 | 0.24632 | 0 | 0 | 0 | 8402.5 | 10642.5 | 8748.5 | 0.16102 | 0.76502 | 0.24632 | 0 | 0 | 0 | 75 | 15 | 15 | 15 | 5 | 0.5 | 1680 | 710 | 1680 | 397.7768 | 397.7768 | 397.7768 | 0 | 0 | 0 | 1 | 1 | 0 | 0 | [7 empty] | Medium (2013) | Medium (2013) | Medium (2013) | None
M-047 | HVAC - SEER Rated Package Rooftop HP (SEER 14) | PGE | COM | Electric | COMHVAC - SEER Rated Package Rooftop HP (SEER 14) | Packaged SEER-Rated Heat Pump - Average SEER = 14, Average COP = 3.51 | Packaged SEER-Rated Heat Pump - SEER = 13 | Packaged SEER-Rated Heat Pump - SEER = 14 | HVAC | HeatCool | dxHP_equip | pkgSEER | pkgSEER14 | 1 | 0 | 1 | 0.85 | 16 | NA | 1 | Package SEER HP | Cap-Tons | OFL | OFFICE - LARGE | Existing | CZ11 | Red Bluff Area (CZ11) |  |  |  | 1000 sf | 0.11956 | 0.0093995 | 0.13836 | Cap-Tons/1000 sf | 8667.5 | 9817.5 | 8836.5 | 0.1019 | 0.8699 | 0.2139 | 0 | 0 | 0 | 8667.5 | 9817.5 | 8836.5 | 0.1019 | 0.8699 | 0.2139 | 0 | 0 | 0 | 75 | 15 | 15 | 15 | 5 | 0.5 | 1680 | 710 | 1680 | 397.7768 | 397.7768 | 397.7768 | 0 | 0 | 0 | 1 | 1 | 0 | 0 | [7 empty] | Medium (2013) | Medium (2013) | Medium (2013) | None
M-047 | HVAC - SEER Rated Package Rooftop HP (SEER 14) | PGE | COM | Electric | COMHVAC - SEER Rated Package Rooftop HP (SEER 14) | Packaged SEER-Rated Heat Pump - Average SEER = 14, Average COP = 3.51 | Packaged SEER-Rated Heat Pump - SEER = 13 | Packaged SEER-Rated Heat Pump - SEER = 14 | HVAC | HeatCool | dxHP_equip | pkgSEER | pkgSEER14 | 1 | 0 | 1 | 0.85 | 16 | NA | 1 | Package SEER HP | Cap-Tons | OFS | OFFICE - SMALL | Existing | CZ11 | Red Bluff Area (CZ11) |  |  |  | 1000 sf | 0.13983 | 0.010993 | 0.16182 | Cap-Tons/1000 sf | 5977.5 | 7177.5 | 6150.5 | 0.16462 | 0.98462 | 0.28062 | 0 | 0 | 0 | 5977.5 | 7177.5 | 6150.5 | 0.16462 | 0.98462 | 0.28062 | 0 | 0 | 0 | 75 | 15 | 15 | 15 | 5 | 0.5 | 1680 | 710 | 1680 | 397.7768 | 397.7768 | 397.7768 | 0 | 0 | 0 | 1 | 1 | 0 | 0 | [7 empty] | Medium (2013) | Medium (2013) | Medium (2013) | None
M-047 | HVAC - SEER Rated Package Rooftop HP (SEER 14) | PGE | COM | Electric | COMHVAC - SEER Rated Package Rooftop HP (SEER 14) | Packaged SEER-Rated Heat Pump - Average SEER = 14, Average COP = 3.51 | Packaged SEER-Rated Heat Pump - SEER = 13 | Packaged SEER-Rated Heat Pump - SEER = 14 | HVAC | HeatCool | dxHP_equip | pkgSEER | pkgSEER14 | 1 | 0 | 1 | 0.85 | 16 | NA | 1 | Package SEER HP | Cap-Tons | RFF | RESTAURANT - FAST-FOOD | Existing | CZ11 | Red Bluff Area (CZ11) |  |  |  | 1000 sf | 0.24312 | 0.019113 | 0.28135 | Cap-Tons/1000 sf | 12910 | 15840 | 13306 | 0.21311 | 1.1521 | 0.33411 | 0 | 0 | 0 | 12910 | 15840 | 13306 | 0.21311 | 1.1521 | 0.33411 | 0 | 0 | 0 | 75 | 15 | 15 | 15 | 5 | 0.5 | 1680 | 710 | 1680 | 397.7768 | 397.7768 | 397.7768 | 0 | 0 | 0 | 1 | 1 | 0 | 0 | [7 empty] | Medium (2013) | Medium (2013) | Medium (2013) | None
M-047 | HVAC - SEER Rated Package Rooftop HP (SEER 14) | PGE | COM | Electric | COMHVAC - SEER Rated Package Rooftop HP (SEER 14) | Packaged SEER-Rated Heat Pump - Average SEER = 14, Average COP = 3.51 | Packaged SEER-Rated Heat Pump - SEER = 13 | Packaged SEER-Rated Heat Pump - SEER = 14 | HVAC | HeatCool | dxHP_equip | pkgSEER | pkgSEER14 | 1 | 0 | 1 | 0.85 | 16 | NA | 1 | Package SEER HP | Cap-Tons | RSD | RESTAURANT - SIT-DOWN | Existing | CZ11 | Red Bluff Area (CZ11) |  |  |  | 1000 sf | 0.16098 | 0.012656 | 0.1863 | Cap-Tons/1000 sf | 13350 | 15840 | 13681 | 0.20144 | 1.2814 | 0.34044 | 0 | 0 | 0 | 13350 | 15840 | 13681 | 0.20144 | 1.2814 | 0.34044 | 0 | 0 | 0 | 75 | 15 | 15 | 15 | 5 | 0.5 | 1680 | 710 | 1680 | 397.7768 | 397.7768 | 397.7768 | 0 | 0 | 0 | 1 | 1 | 0 | 0 | [7 empty] | Medium (2013) | Medium (2013) | Medium (2013) | None
M-047 | HVAC - SEER Rated Package Rooftop HP (SEER 14) | PGE | COM | Electric | COMHVAC - SEER Rated Package Rooftop HP (SEER 14) | Packaged SEER-Rated Heat Pump - Average SEER = 14, Average COP = 3.51 | Packaged SEER-Rated Heat Pump - SEER = 13 | Packaged SEER-Rated Heat Pump - SEER = 14 | HVAC | HeatCool | dxHP_equip | pkgSEER | pkgSEER14 | 1 | 0 | 1 | 0.85 | 16 | NA | 1 | Package SEER HP | Cap-Tons | RT3 | RETAIL - MULTISTORY LARGE | Existing | CZ11 | Red Bluff Area (CZ11) |  |  |  | 1000 sf | 0.076065 | 0.0059798 | 0.088025 | Cap-Tons/1000 sf | 4327.5 | 6077.5 | 4594.5 | 0.37123 | 1.2892 | 0.50523 | 0 | 0 | 0 | 4327.5 | 6077.5 | 4594.5 | 0.37123 | 1.2892 | 0.50523 | 0 | 0 | 0 | 75 | 15 | 15 | 15 | 5 | 0.5 | 1680 | 710 | 1680 | 397.7768 | 397.7768 | 397.7768 | 0 | 0 | 0 | 1 | 1 | 0 | 0 | [7 empty] | Medium (2013) | Medium (2013) | Medium (2013) | None
M-047 | HVAC - SEER Rated Package Rooftop HP (SEER 14) | PGE | COM | Electric | COMHVAC - SEER Rated Package Rooftop HP (SEER 14) | Packaged SEER-Rated Heat Pump - Average SEER = 14, Average COP = 3.51 | Packaged SEER-Rated Heat Pump - SEER = 13 | Packaged SEER-Rated Heat Pump - SEER = 14 | HVAC | HeatCool | dxHP_equip | pkgSEER | pkgSEER14 | 1 | 0 | 1 | 0.85 | 16 | NA | 1 | Package SEER HP | Cap-Tons | RTL | RETAIL - SINGLE-STORY LARGE | Existing | CZ11 | Red Bluff Area (CZ11) |  |  |  | 1000 sf | 0.082079 | 0.0064526 | 0.094984 | Cap-Tons/1000 sf | 4207.5 | 6077.5 | 4493.5 | 0.39422 | 1.2812 | 0.52322 | 0 | 0 | 0 | 4207.5 | 6077.5 | 4493.5 | 0.39422 | 1.2812 | 0.52322 | 0 | 0 | 0 | 75 | 15 | 15 | 15 | 5 | 0.5 | 1680 | 710 | 1680 | 397.7768 | 397.7768 | 397.7768 | 0 | 0 | 0 | 1 | 1 | 0 | 0 | [7 empty] | Medium (2013) | Medium (2013) | Medium (2013) | None
M-047 | HVAC - SEER Rated Package Rooftop HP (SEER 14) | PGE | COM | Electric | COMHVAC - SEER Rated Package Rooftop HP (SEER 14) | Packaged SEER-Rated Heat Pump - Average SEER = 14, Average COP = 3.51 | Packaged SEER-Rated Heat Pump - SEER = 13 | Packaged SEER-Rated Heat Pump - SEER = 14 | HVAC | HeatCool | dxHP_equip | pkgSEER | pkgSEER14 | 1 | 0 | 1 | 0.85 | 16 | NA | 1 | Package SEER HP | Cap-Tons | RTS | RETAIL - SMALL | Existing | CZ11 | Red Bluff Area (CZ11) |  |  |  | 1000 sf | 0.09448 | 0.0074275 | 0.10933 | Cap-Tons/1000 sf | 4367.5 | 6077.5 | 4630.5 | 0.3606 | 1.2816 | 0.4946 | 0 | 0 | 0 | 4367.5 | 6077.5 | 4630.5 | 0.3606 | 1.2816 | 0.4946 | 0 | 0 | 0 | 75 | 15 | 15 | 15 | 5 | 0.5 | 1680 | 710 | 1680 | 397.7768 | 397.7768 | 397.7768 | 0 | 0 | 0 | 1 | 1 | 0 | 0 | [7 empty] | Medium (2013) | Medium (2013) | Medium (2013) | None
M-047 | HVAC - SEER Rated Package Rooftop HP (SEER 14) | PGE | COM | Electric | COMHVAC - SEER Rated Package Rooftop HP (SEER 14) | Packaged SEER-Rated Heat Pump - Average SEER = 14, Average COP = 3.51 | Packaged SEER-Rated Heat Pump - SEER = 13 | Packaged SEER-Rated Heat Pump - SEER = 14 | HVAC | HeatCool | dxHP_equip | pkgSEER | pkgSEER14 | 1 | 0 | 1 | 0.85 | 16 | NA | 1 | Package SEER HP | Cap-Tons | SCN | STORAGE - CONDITIONED | Existing | CZ11 | Red Bluff Area (CZ11) |  |  |  | 1000 sf | 0.052413 | 0.0041205 | 0.060654 | Cap-Tons/1000 sf | 784.5 | 1307.5 | 983.5 | 0.36933 | 0.92333 | 0.45863 | 0 | 0 | 0 | 784.5 | 1307.5 | 983.5 | 0.36933 | 0.92333 | 0.45863 | 0 | 0 | 0 | 75 | 15 | 15 | 15 | 5 | 0.5 | 1680 | 710 | 1680 | 397.7768 | 397.7768 | 397.7768 | 0 | 0 | 0 | 1 | 1 | 0 | 0 | [7 empty] | Medium (2013) | Medium (2013) | Medium (2013) | None
M-047 | HVAC - SEER Rated Package Rooftop HP (SEER 14) | PGE | COM | Electric | COMHVAC - SEER Rated Package Rooftop HP (SEER 14) | Packaged SEER-Rated Heat Pump - Average SEER = 14, Average COP = 3.51 | Packaged SEER-Rated Heat Pump - SEER = 13 | Packaged SEER-Rated Heat Pump - SEER = 14 | HVAC | HeatCool | dxHP_equip | pkgSEER | pkgSEER14 | 1 | 0 | 1 | 0.85 | 16 | NA | 1 | Package SEER HP | Cap-Tons | ASM | ASSEMBLY | New | CZ11 | Red Bluff Area (CZ11) |  |  |  | 1000 sf | 0.19798 | 0.015564 | 0.2291 | Cap-Tons/1000 sf | 3631.5 | 3965.5 | 3965.5 | 0.012876 | 0.15288 | 0.15288 | 0 | 0 | 0 | 3631.5 | 3965.5 | 3965.5 | 0.012876 | 0.15288 | 0.15288 | 0 | 0 | 0 | 75 | 15 | 15 | 15 | 5 | 0.5 | 1680 | 710 | 1680 | 397.7768 | 397.7768 | 397.7768 | 0 | 0 | 0 | 1 | 1 | 0 | 0 | [7 empty] | Medium (2013) | Medium (2013) | Medium (2013) | None
M-047 | HVAC - SEER Rated Package Rooftop HP (SEER 14) | PGE | COM | Electric | COMHVAC - SEER Rated Package Rooftop HP (SEER 14) | Packaged SEER-Rated Heat Pump - Average SEER = 14, Average COP = 3.51 | Packaged SEER-Rated Heat Pump - SEER = 13 | Packaged SEER-Rated Heat Pump - SEER = 14 | HVAC | HeatCool | dxHP_equip | pkgSEER | pkgSEER14 | 1 | 0 | 1 | 0.85 | 16 | NA | 1 | Package SEER HP | Cap-Tons | ECC | EDUCATION - COMMUNITY COLLEGE | New | CZ11 | Red Bluff Area (CZ11) |  |  |  | 1000 sf | 0.11412 | 0.0089716 | 0.13206 | Cap-Tons/1000 sf | 5010.5 | 5252.5 | 5252.5 | 0.0066652 | 0.14467 | 0.14467 | 0 | 0 | 0 | 5010.5 | 5252.5 | 5252.5 | 0.0066652 | 0.14467 | 0.14467 | 0 | 0 | 0 | 75 | 15 | 15 | 15 | 5 | 0.5 | 1680 | 710 | 1680 | 397.7768 | 397.7768 | 397.7768 | 0 | 0 | 0 | 1 | 1 | 0 | 0 | [7 empty] | Medium (2013) | Medium (2013) | Medium (2013) | None
M-047 | HVAC - SEER Rated Package Rooftop HP (SEER 14) | PGE | COM | Electric | COMHVAC - SEER Rated Package Rooftop HP (SEER 14) | Packaged SEER-Rated Heat Pump - Average SEER = 14, Average COP = 3.51 | Packaged SEER-Rated Heat Pump - SEER = 13 | Packaged SEER-Rated Heat Pump - SEER = 14 | HVAC | HeatCool | dxHP_equip | pkgSEER | pkgSEER14 | 1 | 0 | 1 | 0.85 | 16 | NA | 1 | Package SEER HP | Cap-Tons | EPR | EDUCATION - PRIMARY SCHOOL | New | CZ11 | Red Bluff Area (CZ11) |  |  |  | 1000 sf | 0.12139 | 0.0095429 | 0.14047 | Cap-Tons/1000 sf | 3024.5 | 3217.5 | 3217.5 | 0.0017229 | 0.028723 | 0.028723 | 0 | 0 | 0 | 3024.5 | 3217.5 | 3217.5 | 0.0017229 | 0.028723 | 0.028723 | 0 | 0 | 0 | 75 | 15 | 15 | 15 | 5 | 0.5 | 1680 | 710 | 1680 | 397.7768 | 397.7768 | 397.7768 | 0 | 0 | 0 | 1 | 1 | 0 | 0 | [7 empty] | Medium (2013) | Medium (2013) | Medium (2013) | None
M-047 | HVAC - SEER Rated Package Rooftop HP (SEER 14) | PGE | COM | Electric | COMHVAC - SEER Rated Package Rooftop HP (SEER 14) | Packaged SEER-Rated Heat Pump - Average SEER = 14, Average COP = 3.51 | Packaged SEER-Rated Heat Pump - SEER = 13 | Packaged SEER-Rated Heat Pump - SEER = 14 | HVAC | HeatCool | dxHP_equip | pkgSEER | pkgSEER14 | 1 | 0 | 1 | 0.85 | 16 | NA | 1 | Package SEER HP | Cap-Tons | ERC | EDUCATION - RELOCATABLE CLASSROOM | New | CZ11 | Red Bluff Area (CZ11) |  |  |  | 1000 sf | 0.14515 | 0.011411 | 0.16797 | Cap-Tons/1000 sf | 4994.5 | 5252.5 | 5252.5 | 0.0029858 | 0.060786 | 0.060786 | 0 | 0 | 0 | 4994.5 | 5252.5 | 5252.5 | 0.0029858 | 0.060786 | 0.060786 | 0 | 0 | 0 | 75 | 15 | 15 | 15 | 5 | 0.5 | 1680 | 710 | 1680 | 397.7768 | 397.7768 | 397.7768 | 0 | 0 | 0 | 1 | 1 | 0 | 0 | [7 empty] | Medium (2013) | Medium (2013) | Medium (2013) | None
M-047 | HVAC - SEER Rated Package Rooftop HP (SEER 14) | PGE | COM | Electric | COMHVAC - SEER Rated Package Rooftop HP (SEER 14) | Packaged SEER-Rated Heat Pump - Average SEER = 14, Average COP = 3.51 | Packaged SEER-Rated Heat Pump - SEER = 13 | Packaged SEER-Rated Heat Pump - SEER = 14 | HVAC | HeatCool | dxHP_equip | pkgSEER | pkgSEER14 | 1 | 0 | 1 | 0.85 | 16 | NA | 1 | Package SEER HP | Cap-Tons | ESE | EDUCATION - SECONDARY SCHOOL | New | CZ11 | Red Bluff Area (CZ11) |  |  |  | 1000 sf | 0.11708 | 0.0092041 | 0.13549 | Cap-Tons/1000 sf | 2981.5 | 3217.5 | 3217.5 | 0.0021213 | 0.028921 | 0.028921 | 0 | 0 | 0 | 2981.5 | 3217.5 | 3217.5 | 0.0021213 | 0.028921 | 0.028921 | 0 | 0 | 0 | 75 | 15 | 15 | 15 | 5 | 0.5 | 1680 | 710 | 1680 | 397.7768 | 397.7768 | 397.7768 | 0 | 0 | 0 | 1 | 1 | 0 | 0 | [7 empty] | Medium (2013) | Medium (2013) | Medium (2013) | None
M-047 | HVAC - SEER Rated Package Rooftop HP (SEER 14) | PGE | COM | Electric | COMHVAC - SEER Rated Package Rooftop HP (SEER 14) | Packaged SEER-Rated Heat Pump - Average SEER = 14, Average COP = 3.51 | Packaged SEER-Rated Heat Pump - SEER = 13 | Packaged SEER-Rated Heat Pump - SEER = 14 | HVAC | HeatCool | dxHP_equip | pkgSEER | pkgSEER14 | 1 | 0 | 1 | 0.85 | 16 | NA | 1 | Package SEER HP | Cap-Tons | EUN | EDUCATION - UNIVERSITY | New | CZ11 | Red Bluff Area (CZ11) |  |  |  | 1000 sf | 0.11392 | 0.0089559 | 0.13183 | Cap-Tons/1000 sf | 5019.5 | 5252.5 | 5252.5 | 0.0063594 | 0.14336 | 0.14336 | 0 | 0 | 0 | 5019.5 | 5252.5 | 5252.5 | 0.0063594 | 0.14336 | 0.14336 | 0 | 0 | 0 | 75 | 15 | 15 | 15 | 5 | 0.5 | 1680 | 710 | 1680 | 397.7768 | 397.7768 | 397.7768 | 0 | 0 | 0 | 1 | 1 | 0 | 0 | [7 empty] | Medium (2013) | Medium (2013) | Medium (2013) | None
M-047 | HVAC - SEER Rated Package Rooftop HP (SEER 14) | PGE | COM | Electric | COMHVAC - SEER Rated Package Rooftop HP (SEER 14) | Packaged SEER-Rated Heat Pump - Average SEER = 14, Average COP = 3.51 | Packaged SEER-Rated Heat Pump - SEER = 13 | Packaged SEER-Rated Heat Pump - SEER = 14 | HVAC | HeatCool | dxHP_equip | pkgSEER | pkgSEER14 | 1 | 0 | 1 | 0.85 | 16 | NA | 1 | Package SEER HP | Cap-Tons | GRO | GROCERY | New | CZ11 | Red Bluff Area (CZ11) |  |  |  | 1000 sf | 0.19025 | 0.014956 | 0.22016 | Cap-Tons/1000 sf | 7562 | 7920 | 7920 | 0.0051603 | 0.11416 | 0.11416 | 0 | 0 | 0 | 7562 | 7920 | 7920 | 0.0051603 | 0.11416 | 0.11416 | 0 | 0 | 0 | 75 | 15 | 15 | 15 | 5 | 0.5 | 1680 | 710 | 1680 | 397.7768 | 397.7768 | 397.7768 | 0 | 0 | 0 | 1 | 1 | 0 | 0 | [7 empty] | Medium (2013) | Medium (2013) | Medium (2013) | None
M-047 | HVAC - SEER Rated Package Rooftop HP (SEER 14) | PGE | COM | Electric | COMHVAC - SEER Rated Package Rooftop HP (SEER 14) | Packaged SEER-Rated Heat Pump - Average SEER = 14, Average COP = 3.51 | Packaged SEER-Rated Heat Pump - SEER = 13 | Packaged SEER-Rated Heat Pump - SEER = 14 | HVAC | HeatCool | dxHP_equip | pkgSEER | pkgSEER14 | 1 | 0 | 1 | 0.85 | 16 | NA | 1 | Package SEER HP | Cap-Tons | MTL | LODGING - MOTEL | New | CZ05 | Santa Maria Area (CZ05) |  |  |  | 1000 sf | 0.089751 | 0.0070558 | 0.10386 | Cap-Tons/1000 sf | 6298.5 | 6627.5 | 6627.5 | 0.0050877 | 0.10249 | 0.10249 | 0 | 0 | 0 | 6298.5 | 6627.5 | 6627.5 | 0.0050877 | 0.10249 | 0.10249 | 0 | 0 | 0 | 75 | 15 | 15 | 15 | 5 | 0.5 | 1680 | 710 | 1680 | 397.7768 | 397.7768 | 397.7768 | 0 | 0 | 0 | 1 | 1 | 0 | 0 | [7 empty] | Medium (2013) | Medium (2013) | Medium (2013) | None
M-047 | HVAC - SEER Rated Package Rooftop HP (SEER 14) | PGE | COM | Electric | COMHVAC - SEER Rated Package Rooftop HP (SEER 14) | Packaged SEER-Rated Heat Pump - Average SEER = 14, Average COP = 3.51 | Packaged SEER-Rated Heat Pump - SEER = 13 | Packaged SEER-Rated Heat Pump - SEER = 14 | HVAC | HeatCool | dxHP_equip | pkgSEER | pkgSEER14 | 1 | 0 | 1 | 0.85 | 16 | NA | 1 | Package SEER HP | Cap-Tons | NRS | HEALTH/MEDICAL - NURSING HOME | New | CZ05 | Santa Maria Area (CZ05) |  |  |  | 1000 sf | 0.16837 | 0.013237 | 0.19485 | Cap-Tons/1000 sf | 10323.5 | 10642.5 | 10642.5 | 0.0015265 | 0.050926 | 0.050926 | 0 | 0 | 0 | 10323.5 | 10642.5 | 10642.5 | 0.0015265 | 0.050926 | 0.050926 | 0 | 0 | 0 | 75 | 15 | 15 | 15 | 5 | 0.5 | 1680 | 710 | 1680 | 397.7768 | 397.7768 | 397.7768 | 0 | 0 | 0 | 1 | 1 | 0 | 0 | [7 empty] | Medium (2013) | Medium (2013) | Medium (2013) | None
M-047 | HVAC - SEER Rated Package Rooftop HP (SEER 14) | PGE | COM | Electric | COMHVAC - SEER Rated Package Rooftop HP (SEER 14) | Packaged SEER-Rated Heat Pump - Average SEER = 14, Average COP = 3.51 | Packaged SEER-Rated Heat Pump - SEER = 13 | Packaged SEER-Rated Heat Pump - SEER = 14 | HVAC | HeatCool | dxHP_equip | pkgSEER | pkgSEER14 | 1 | 0 | 1 | 0.85 | 16 | NA | 1 | Package SEER HP | Cap-Tons | OFL | OFFICE - LARGE | New | CZ05 | Santa Maria Area (CZ05) |  |  |  | 1000 sf | 0.11956 | 0.0093995 | 0.13836 | Cap-Tons/1000 sf | 9639.5 | 9817.5 | 9817.5 | 0.001902 | 0.1049 | 0.1049 | 0 | 0 | 0 | 9639.5 | 9817.5 | 9817.5 | 0.001902 | 0.1049 | 0.1049 | 0 | 0 | 0 | 75 | 15 | 15 | 15 | 5 | 0.5 | 1680 | 710 | 1680 | 397.7768 | 397.7768 | 397.7768 | 0 | 0 | 0 | 1 | 1 | 0 | 0 | [7 empty] | Medium (2013) | Medium (2013) | Medium (2013) | None
M-047 | HVAC - SEER Rated Package Rooftop HP (SEER 14) | PGE | COM | Electric | COMHVAC - SEER Rated Package Rooftop HP (SEER 14) | Packaged SEER-Rated Heat Pump - Average SEER = 14, Average COP = 3.51 | Packaged SEER-Rated Heat Pump - SEER = 13 | Packaged SEER-Rated Heat Pump - SEER = 14 | HVAC | HeatCool | dxHP_equip | pkgSEER | pkgSEER14 | 1 | 0 | 1 | 0.85 | 16 | NA | 1 | Package SEER HP | Cap-Tons | OFS | OFFICE - SMALL | New | CZ05 | Santa Maria Area (CZ05) |  |  |  | 1000 sf | 0.13983 | 0.010993 | 0.16182 | Cap-Tons/1000 sf | 7027.5 | 7177.5 | 7177.5 | 0.0022199 | 0.10622 | 0.10622 | 0 | 0 | 0 | 7027.5 | 7177.5 | 7177.5 | 0.0022199 | 0.10622 | 0.10622 | 0 | 0 | 0 | 75 | 15 | 15 | 15 | 5 | 0.5 | 1680 | 710 | 1680 | 397.7768 | 397.7768 | 397.7768 | 0 | 0 | 0 | 1 | 1 | 0 | 0 | [7 empty] | Medium (2013) | Medium (2013) | Medium (2013) | None
M-047 | HVAC - SEER Rated Package Rooftop HP (SEER 14) | PGE | COM | Electric | COMHVAC - SEER Rated Package Rooftop HP (SEER 14) | Packaged SEER-Rated Heat Pump - Average SEER = 14, Average COP = 3.51 | Packaged SEER-Rated Heat Pump - SEER = 13 | Packaged SEER-Rated Heat Pump - SEER = 14 | HVAC | HeatCool | dxHP_equip | pkgSEER | pkgSEER14 | 1 | 0 | 1 | 0.85 | 16 | NA | 1 | Package SEER HP | Cap-Tons | RFF | RESTAURANT - FAST-FOOD | New | CZ05 | Santa Maria Area (CZ05) |  |  |  | 1000 sf | 0.24312 | 0.019113 | 0.28135 | Cap-Tons/1000 sf | 15456 | 15840 | 15840 | 0.0019801 | 0.08168 | 0.08168 | 0 | 0 | 0 | 15456 | 15840 | 15840 | 0.0019801 | 0.08168 | 0.08168 | 0 | 0 | 0 | 75 | 15 | 15 | 15 | 5 | 0.5 | 1680 | 710 | 1680 | 397.7768 | 397.7768 | 397.7768 | 0 | 0 | 0 | 1 | 1 | 0 | 0 | [7 empty] | Medium (2013) | Medium (2013) | Medium (2013) | None
M-047 | HVAC - SEER Rated Package Rooftop HP (SEER 14) | PGE | COM | Electric | COMHVAC - SEER Rated Package Rooftop HP (SEER 14) | Packaged SEER-Rated Heat Pump - Average SEER = 14, Average COP = 3.51 | Packaged SEER-Rated Heat Pump - SEER = 13 | Packaged SEER-Rated Heat Pump - SEER = 14 | HVAC | HeatCool | dxHP_equip | pkgSEER | pkgSEER14 | 1 | 0 | 1 | 0.85 | 16 | NA | 1 | Package SEER HP | Cap-Tons | RSD | RESTAURANT - SIT-DOWN | New | CZ05 | Santa Maria Area (CZ05) |  |  |  | 1000 sf | 0.16098 | 0.012656 | 0.1863 | Cap-Tons/1000 sf | 15603 | 15840 | 15840 | 0.0011088 | 0.074109 | 0.074109 | 0 | 0 | 0 | 15603 | 15840 | 15840 | 0.0011088 | 0.074109 | 0.074109 | 0 | 0 | 0 | 75 | 15 | 15 | 15 | 5 | 0.5 | 1680 | 710 | 1680 | 397.7768 | 397.7768 | 397.7768 | 0 | 0 | 0 | 1 | 1 | 0 | 0 | [7 empty] | Medium (2013) | Medium (2013) | Medium (2013) | None
M-047 | HVAC - SEER Rated Package Rooftop HP (SEER 14) | PGE | COM | Electric | COMHVAC - SEER Rated Package Rooftop HP (SEER 14) | Packaged SEER-Rated Heat Pump - Average SEER = 14, Average COP = 3.51 | Packaged SEER-Rated Heat Pump - SEER = 13 | Packaged SEER-Rated Heat Pump - SEER = 14 | HVAC | HeatCool | dxHP_equip | pkgSEER | pkgSEER14 | 1 | 0 | 1 | 0.85 | 16 | NA | 1 | Package SEER HP | Cap-Tons | SCN | STORAGE - CONDITIONED | New | CZ13 | Fresno Area (CZ13) |  |  |  | 1000 sf | 0.052413 | 0.0041205 | 0.060654 | Cap-Tons/1000 sf | 1091.5 | 1307.5 | 1307.5 | 0.027309 | 0.16531 | 0.16531 | 0 | 0 | 0 | 1091.5 | 1307.5 | 1307.5 | 0.027309 | 0.16531 | 0.16531 | 0 | 0 | 0 | 75 | 15 | 15 | 15 | 5 | 0.5 | 1680 | 710 | 1680 | 397.7768 | 397.7768 | 397.7768 | 0 | 0 | 0 | 1 | 1 | 0 | 0 | [7 empty] | Medium (2013) | Medium (2013) | Medium (2013) | None
M-047 | HVAC - SEER Rated Package Rooftop HP (SEER 14) | PGE | COM | Electric | COMHVAC - SEER Rated Package Rooftop HP (SEER 14) | Packaged SEER-Rated Heat Pump - Average SEER = 14, Average COP = 3.51 | Packaged SEER-Rated Heat Pump - SEER = 13 | Packaged SEER-Rated Heat Pump - SEER = 14 | HVAC | HeatCool | dxHP_equip | pkgSEER | pkgSEER14 | 1 | 0 | 1 | 0.85 | 16 | NA | 1 | Package SEER HP | Cap-Tons | ASM | ASSEMBLY | Existing | CZ16 | Mount Shasta Area (CZ16) |  |  |  | 1000 sf | 0.19798 | 0.015564 | 0.2291 | Cap-Tons/1000 sf | 2379.3 | 3965.5 | 2905.3 | 0.68 | 1.7 | 0.823 | 0 | 0 | 0 | 2379.3 | 3965.5 | 2905.3 | 0.68 | 1.7 | 0.823 | 0 | 0 | 0 | 75 | 15 | 15 | 15 | 5 | 0.5 | 1680 | 710 | 1680 | 397.7768 | 397.7768 | 397.7768 | 0 | 0 | 0 | 1 | 1 | 0 | 0 | [7 empty] | Medium (2013) | Medium (2013) | Medium (2013) | None
M-047 | HVAC - SEER Rated Package Rooftop HP (SEER 14) | PGE | COM | Electric | COMHVAC - SEER Rated Package Rooftop HP (SEER 14) | Packaged SEER-Rated Heat Pump - Average SEER = 14, Average COP = 3.51 | Packaged SEER-Rated Heat Pump - SEER = 13 | Packaged SEER-Rated Heat Pump - SEER = 14 | HVAC | HeatCool | dxHP_equip | pkgSEER | pkgSEER14 | 1 | 0 | 1 | 0.85 | 16 | NA | 1 | Package SEER HP | Cap-Tons | ECC | EDUCATION - COMMUNITY COLLEGE | Existing | CZ16 | Mount Shasta Area (CZ16) |  |  |  | 1000 sf | 0.11412 | 0.0089716 | 0.13206 | Cap-Tons/1000 sf | 3151.5 | 5252.5 | 3439.5 | 0.56867 | 1.4217 | 0.67667 | 0 | 0 | 0 | 3151.5 | 5252.5 | 3439.5 | 0.56867 | 1.4217 | 0.67667 | 0 | 0 | 0 | 75 | 15 | 15 | 15 | 5 | 0.5 | 1680 | 710 | 1680 | 397.7768 | 397.7768 | 397.7768 | 0 | 0 | 0 | 1 | 1 | 0 | 0 | [7 empty] | Medium (2013) | Medium (2013) | Medium (2013) | None
M-047 | HVAC - SEER Rated Package Rooftop HP (SEER 14) | PGE | COM | Electric | COMHVAC - SEER Rated Package Rooftop HP (SEER 14) | Packaged SEER-Rated Heat Pump - Average SEER = 14, Average COP = 3.51 | Packaged SEER-Rated Heat Pump - SEER = 13 | Packaged SEER-Rated Heat Pump - SEER = 14 | HVAC | HeatCool | dxHP_equip | pkgSEER | pkgSEER14 | 1 | 0 | 1 | 0.85 | 16 | NA | 1 | Package SEER HP | Cap-Tons | EPR | EDUCATION - PRIMARY SCHOOL | Existing | CZ16 | Mount Shasta Area (CZ16) |  |  |  | 1000 sf | 0.12139 | 0.0095429 | 0.14047 | Cap-Tons/1000 sf | 1930.5 | 3217.5 | 2197.5 | 0.11867 | 0.29667 | 0.14087 | 0 | 0 | 0 | 1930.5 | 3217.5 | 2197.5 | 0.11867 | 0.29667 | 0.14087 | 0 | 0 | 0 | 75 | 15 | 15 | 15 | 5 | 0.5 | 1680 | 710 | 1680 | 397.7768 | 397.7768 | 397.7768 | 0 | 0 | 0 | 1 | 1 | 0 | 0 | [7 empty] | Medium (2013) | Medium (2013) | Medium (2013) | None
M-047 | HVAC - SEER Rated Package Rooftop HP (SEER 14) | PGE | COM | Electric | COMHVAC - SEER Rated Package Rooftop HP (SEER 14) | Packaged SEER-Rated Heat Pump - Average SEER = 14, Average COP = 3.51 | Packaged SEER-Rated Heat Pump - SEER = 13 | Packaged SEER-Rated Heat Pump - SEER = 14 | HVAC | HeatCool | dxHP_equip | pkgSEER | pkgSEER14 | 1 | 0 | 1 | 0.85 | 16 | NA | 1 | Package SEER HP | Cap-Tons | ERC | EDUCATION - RELOCATABLE CLASSROOM | Existing | CZ16 | Mount Shasta Area (CZ16) |  |  |  | 1000 sf | 0.14515 | 0.011411 | 0.16797 | Cap-Tons/1000 sf | 3832.5 | 5252.5 | 4223.5 | 0.096705 | 0.3577 | 0.1463 | 0 | 0 | 0 | 3832.5 | 5252.5 | 4223.5 | 0.096705 | 0.3577 | 0.1463 | 0 | 0 | 0 | 75 | 15 | 15 | 15 | 5 | 0.5 | 1680 | 710 | 1680 | 397.7768 | 397.7768 | 397.7768 | 0 | 0 | 0 | 1 | 1 | 0 | 0 | [7 empty] | Medium (2013) | Medium (2013) | Medium (2013) | None
M-047 | HVAC - SEER Rated Package Rooftop HP (SEER 14) | PGE | COM | Electric | COMHVAC - SEER Rated Package Rooftop HP (SEER 14) | Packaged SEER-Rated Heat Pump - Average SEER = 14, Average COP = 3.51 | Packaged SEER-Rated Heat Pump - SEER = 13 | Packaged SEER-Rated Heat Pump - SEER = 14 | HVAC | HeatCool | dxHP_equip | pkgSEER | pkgSEER14 | 1 | 0 | 1 | 0.85 | 16 | NA | 1 | Package SEER HP | Cap-Tons | ESE | EDUCATION - SECONDARY SCHOOL | Existing | CZ16 | Mount Shasta Area (CZ16) |  |  |  | 1000 sf | 0.11708 | 0.0092041 | 0.13549 | Cap-Tons/1000 sf | 1930.5 | 3217.5 | 2246.5 | 0.10067 | 0.25167 | 0.11967 | 0 | 0 | 0 | 1930.5 | 3217.5 | 2246.5 | 0.10067 | 0.25167 | 0.11967 | 0 | 0 | 0 | 75 | 15 | 15 | 15 | 5 | 0.5 | 1680 | 710 | 1680 | 397.7768 | 397.7768 | 397.7768 | 0 | 0 | 0 | 1 | 1 | 0 | 0 | [7 empty] | Medium (2013) | Medium (2013) | Medium (2013) | None
M-047 | HVAC - SEER Rated Package Rooftop HP (SEER 14) | PGE | COM | Electric | COMHVAC - SEER Rated Package Rooftop HP (SEER 14) | Packaged SEER-Rated Heat Pump - Average SEER = 14, Average COP = 3.51 | Packaged SEER-Rated Heat Pump - SEER = 13 | Packaged SEER-Rated Heat Pump - SEER = 14 | HVAC | HeatCool | dxHP_equip | pkgSEER | pkgSEER14 | 1 | 0 | 1 | 0.85 | 16 | NA | 1 | Package SEER HP | Cap-Tons | EUN | EDUCATION - UNIVERSITY | Existing | CZ16 | Mount Shasta Area (CZ16) |  |  |  | 1000 sf | 0.11392 | 0.0089559 | 0.13183 | Cap-Tons/1000 sf | 3352.5 | 5252.5 | 3601.5 | 0.4789 | 1.3239 | 0.5859 | 0 | 0 | 0 | 3352.5 | 5252.5 | 3601.5 | 0.4789 | 1.3239 | 0.5859 | 0 | 0 | 0 | 75 | 15 | 15 | 15 | 5 | 0.5 | 1680 | 710 | 1680 | 397.7768 | 397.7768 | 397.7768 | 0 | 0 | 0 | 1 | 1 | 0 | 0 | [7 empty] | Medium (2013) | Medium (2013) | Medium (2013) | None
M-047 | HVAC - SEER Rated Package Rooftop HP (SEER 14) | PGE | COM | Electric | COMHVAC - SEER Rated Package Rooftop HP (SEER 14) | Packaged SEER-Rated Heat Pump - Average SEER = 14, Average COP = 3.51 | Packaged SEER-Rated Heat Pump - SEER = 13 | Packaged SEER-Rated Heat Pump - SEER = 14 | HVAC | HeatCool | dxHP_equip | pkgSEER | pkgSEER14 | 1 | 0 | 1 | 0.85 | 16 | NA | 1 | Package SEER HP | Cap-Tons | GRO | GROCERY | Existing | CZ16 | Mount Shasta Area (CZ16) |  |  |  | 1000 sf | 0.19025 | 0.014956 | 0.22016 | Cap-Tons/1000 sf | 4752 | 7920 | 5365 | 0.38267 | 0.95667 | 0.46487 | 0 | 0 | 0 | 4752 | 7920 | 5365 | 0.38267 | 0.95667 | 0.46487 | 0 | 0 | 0 | 75 | 15 | 15 | 15 | 5 | 0.5 | 1680 | 710 | 1680 | 397.7768 | 397.7768 | 397.7768 | 0 | 0 | 0 | 1 | 1 | 0 | 0 | [7 empty] | Medium (2013) | Medium (2013) | Medium (2013) | None
M-047 | HVAC - SEER Rated Package Rooftop HP (SEER 14) | PGE | COM | Electric | COMHVAC - SEER Rated Package Rooftop HP (SEER 14) | Packaged SEER-Rated Heat Pump - Average SEER = 14, Average COP = 3.51 | Packaged SEER-Rated Heat Pump - SEER = 13 | Packaged SEER-Rated Heat Pump - SEER = 14 | HVAC | HeatCool | dxHP_equip | pkgSEER | pkgSEER14 | 1 | 0 | 1 | 0.85 | 16 | NA | 1 | Package SEER HP | Cap-Tons | HSP | HEALTH/MEDICAL - HOSPITAL | Existing | CZ16 | Mount Shasta Area (CZ16) |  |  |  | 1000 sf | 0.16837 | 0.013237 | 0.19485 | Cap-Tons/1000 sf | 8462.5 | 10642.5 | 8782.5 | 0.15096 | 0.73696 | 0.23156 | 0 | 0 | 0 | 8462.5 | 10642.5 | 8782.5 | 0.15096 | 0.73696 | 0.23156 | 0 | 0 | 0 | 75 | 15 | 15 | 15 | 5 | 0.5 | 1680 | 710 | 1680 | 397.7768 | 397.7768 | 397.7768 | 0 | 0 | 0 | 1 | 1 | 0 | 0 | [7 empty] | Medium (2013) | Medium (2013) | Medium (2013) | None
M-047 | HVAC - SEER Rated Package Rooftop HP (SEER 14) | PGE | COM | Electric | COMHVAC - SEER Rated Package Rooftop HP (SEER 14) | Packaged SEER-Rated Heat Pump - Average SEER = 14, Average COP = 3.51 | Packaged SEER-Rated Heat Pump - SEER = 13 | Packaged SEER-Rated Heat Pump - SEER = 14 | HVAC | HeatCool | dxHP_equip | pkgSEER | pkgSEER14 | 1 | 0 | 1 | 0.85 | 16 | NA | 1 | Package SEER HP | Cap-Tons | HTL | LODGING - HOTEL | Existing | CZ16 | Mount Shasta Area (CZ16) |  |  |  | 1000 sf | 0.089751 | 0.0070558 | 0.10386 | Cap-Tons/1000 sf | 4217.5 | 6627.5 | 4593.5 | 0.44114 | 1.2131 | 0.55214 | 0 | 0 | 0 | 4217.5 | 6627.5 | 4593.5 | 0.44114 | 1.2131 | 0.55214 | 0 | 0 | 0 | 75 | 15 | 15 | 15 | 5 | 0.5 | 1680 | 710 | 1680 | 397.7768 | 397.7768 | 397.7768 | 0 | 0 | 0 | 1 | 1 | 0 | 0 | [7 empty] | Medium (2013) | Medium (2013) | Medium (2013) | None
M-047 | HVAC - SEER Rated Package Rooftop HP (SEER 14) | PGE | COM | Electric | COMHVAC - SEER Rated Package Rooftop HP (SEER 14) | Packaged SEER-Rated Heat Pump - Average SEER = 14, Average COP = 3.51 | Packaged SEER-Rated Heat Pump - SEER = 13 | Packaged SEER-Rated Heat Pump - SEER = 14 | HVAC | HeatCool | dxHP_equip | pkgSEER | pkgSEER14 | 1 | 0 | 1 | 0.85 | 16 | NA | 1 | Package SEER HP | Cap-Tons | MTL | LODGING - MOTEL | Existing | CZ16 | Mount Shasta Area (CZ16) |  |  |  | 1000 sf | 0.089751 | 0.0070558 | 0.10386 | Cap-Tons/1000 sf | 4217.5 | 6627.5 | 4593.5 | 0.44114 | 1.2131 | 0.55214 | 0 | 0 | 0 | 4217.5 | 6627.5 | 4593.5 | 0.44114 | 1.2131 | 0.55214 | 0 | 0 | 0 | 75 | 15 | 15 | 15 | 5 | 0.5 | 1680 | 710 | 1680 | 397.7768 | 397.7768 | 397.7768 | 0 | 0 | 0 | 1 | 1 | 0 | 0 | [7 empty] | Medium (2013) | Medium (2013) | Medium (2013) | None
M-047 | HVAC - SEER Rated Package Rooftop HP (SEER 14) | PGE | COM | Electric | COMHVAC - SEER Rated Package Rooftop HP (SEER 14) | Packaged SEER-Rated Heat Pump - Average SEER = 14, Average COP = 3.51 | Packaged SEER-Rated Heat Pump - SEER = 13 | Packaged SEER-Rated Heat Pump - SEER = 14 | HVAC | HeatCool | dxHP_equip | pkgSEER | pkgSEER14 | 1 | 0 | 1 | 0.85 | 16 | NA | 1 | Package SEER HP | Cap-Tons | NRS | HEALTH/MEDICAL - NURSING HOME | Existing | CZ16 | Mount Shasta Area (CZ16) |  |  |  | 1000 sf | 0.16837 | 0.013237 | 0.19485 | Cap-Tons/1000 sf | 7042.5 | 10642.5 | 7587.5 | 0.29342 | 0.86742 | 0.37142 | 0 | 0 | 0 | 7042.5 | 10642.5 | 7587.5 | 0.29342 | 0.86742 | 0.37142 | 0 | 0 | 0 | 75 | 15 | 15 | 15 | 5 | 0.5 | 1680 | 710 | 1680 | 397.7768 | 397.7768 | 397.7768 | 0 | 0 | 0 | 1 | 1 | 0 | 0 | [7 empty] | Medium (2013) | Medium (2013) | Medium (2013) | None
M-047 | HVAC - SEER Rated Package Rooftop HP (SEER 14) | PGE | COM | Electric | COMHVAC - SEER Rated Package Rooftop HP (SEER 14) | Packaged SEER-Rated Heat Pump - Average SEER = 14, Average COP = 3.51 | Packaged SEER-Rated Heat Pump - SEER = 13 | Packaged SEER-Rated Heat Pump - SEER = 14 | HVAC | HeatCool | dxHP_equip | pkgSEER | pkgSEER14 | 1 | 0 | 1 | 0.85 | 16 | NA | 1 | Package SEER HP | Cap-Tons | RSD | RESTAURANT - SIT-DOWN | Existing | CZ16 | Mount Shasta Area (CZ16) |  |  |  | 1000 sf | 0.16098 | 0.012656 | 0.1863 | Cap-Tons/1000 sf | 11820 | 15840 | 12346 | 0.39792 | 1.5679 | 0.54392 | 0 | 0 | 0 | 11820 | 15840 | 12346 | 0.39792 | 1.5679 | 0.54392 | 0 | 0 | 0 | 75 | 15 | 15 | 15 | 5 | 0.5 | 1680 | 710 | 1680 | 397.7768 | 397.7768 | 397.7768 | 0 | 0 | 0 | 1 | 1 | 0 | 0 | [7 empty] | Medium (2013) | Medium (2013) | Medium (2013) | None
M-047 | HVAC - SEER Rated Package Rooftop HP (SEER 14) | PGE | COM | Electric | COMHVAC - SEER Rated Package Rooftop HP (SEER 14) | Packaged SEER-Rated Heat Pump - Average SEER = 14, Average COP = 3.51 | Packaged SEER-Rated Heat Pump - SEER = 13 | Packaged SEER-Rated Heat Pump - SEER = 14 | HVAC | HeatCool | dxHP_equip | pkgSEER | pkgSEER14 | 1 | 0 | 1 | 0.85 | 16 | NA | 1 | Package SEER HP | Cap-Tons | RT3 | RETAIL - MULTISTORY LARGE | Existing | CZ16 | Mount Shasta Area (CZ16) |  |  |  | 1000 sf | 0.076065 | 0.0059798 | 0.088025 | Cap-Tons/1000 sf | 3646.5 | 6077.5 | 4063.5 | 0.66667 | 1.6667 | 0.80867 | 0 | 0 | 0 | 3646.5 | 6077.5 | 4063.5 | 0.66667 | 1.6667 | 0.80867 | 0 | 0 | 0 | 75 | 15 | 15 | 15 | 5 | 0.5 | 1680 | 710 | 1680 | 397.7768 | 397.7768 | 397.7768 | 0 | 0 | 0 | 1 | 1 | 0 | 0 | [7 empty] | Medium (2013) | Medium (2013) | Medium (2013) | None
M-047 | HVAC - SEER Rated Package Rooftop HP (SEER 14) | PGE | COM | Electric | COMHVAC - SEER Rated Package Rooftop HP (SEER 14) | Packaged SEER-Rated Heat Pump - Average SEER = 14, Average COP = 3.51 | Packaged SEER-Rated Heat Pump - SEER = 13 | Packaged SEER-Rated Heat Pump - SEER = 14 | HVAC | HeatCool | dxHP_equip | pkgSEER | pkgSEER14 | 1 | 0 | 1 | 0.85 | 16 | NA | 1 | Package SEER HP | Cap-Tons | RTL | RETAIL - SINGLE-STORY LARGE | Existing | CZ16 | Mount Shasta Area (CZ16) |  |  |  | 1000 sf | 0.082079 | 0.0064526 | 0.094984 | Cap-Tons/1000 sf | 3646.5 | 6077.5 | 4075.5 | 0.59467 | 1.4867 | 0.72267 | 0 | 0 | 0 | 3646.5 | 6077.5 | 4075.5 | 0.59467 | 1.4867 | 0.72267 | 0 | 0 | 0 | 75 | 15 | 15 | 15 | 5 | 0.5 | 1680 | 710 | 1680 | 397.7768 | 397.7768 | 397.7768 | 0 | 0 | 0 | 1 | 1 | 0 | 0 | [7 empty] | Medium (2013) | Medium (2013) | Medium (2013) | None
M-047 | HVAC - SEER Rated Package Rooftop HP (SEER 14) | PGE | COM | Electric | COMHVAC - SEER Rated Package Rooftop HP (SEER 14) | Packaged SEER-Rated Heat Pump - Average SEER = 14, Average COP = 3.51 | Packaged SEER-Rated Heat Pump - SEER = 13 | Packaged SEER-Rated Heat Pump - SEER = 14 | HVAC | HeatCool | dxHP_equip | pkgSEER | pkgSEER14 | 1 | 0 | 1 | 0.85 | 16 | NA | 1 | Package SEER HP | Cap-Tons | RTS | RETAIL - SMALL | Existing | CZ16 | Mount Shasta Area (CZ16) |  |  |  | 1000 sf | 0.09448 | 0.0074275 | 0.10933 | Cap-Tons/1000 sf | 3737.5 | 6077.5 | 4096.5 | 0.57037 | 1.4814 | 0.69937 | 0 | 0 | 0 | 3737.5 | 6077.5 | 4096.5 | 0.57037 | 1.4814 | 0.69937 | 0 | 0 | 0 | 75 | 15 | 15 | 15 | 5 | 0.5 | 1680 | 710 | 1680 | 397.7768 | 397.7768 | 397.7768 | 0 | 0 | 0 | 1 | 1 | 0 | 0 | [7 empty] | Medium (2013) | Medium (2013) | Medium (2013) | None
M-047 | HVAC - SEER Rated Package Rooftop HP (SEER 14) | PGE | COM | Electric | COMHVAC - SEER Rated Package Rooftop HP (SEER 14) | Packaged SEER-Rated Heat Pump - Average SEER = 14, Average COP = 3.51 | Packaged SEER-Rated Heat Pump - SEER = 13 | Packaged SEER-Rated Heat Pump - SEER = 14 | HVAC | HeatCool | dxHP_equip | pkgSEER | pkgSEER14 | 1 | 0 | 1 | 0.85 | 16 | NA | 1 | Package SEER HP | Cap-Tons | SCN | STORAGE - CONDITIONED | Existing | CZ16 | Mount Shasta Area (CZ16) |  |  |  | 1000 sf | 0.052413 | 0.0041205 | 0.060654 | Cap-Tons/1000 sf | 868.5 | 1307.5 | 1307.5 | 0.039679 | 0.11818 | 0.11818 | 0 | 0 | 0 | 868.5 | 1307.5 | 1307.5 | 0.039679 | 0.11818 | 0.11818 | 0 | 0 | 0 | 75 | 15 | 15 | 15 | 5 | 0.5 | 1680 | 710 | 1680 | 397.7768 | 397.7768 | 397.7768 | 0 | 0 | 0 | 1 | 1 | 0 | 0 | [7 empty] | Medium (2013) | Medium (2013) | Medium (2013) | None
M-047 | HVAC - SEER Rated Package Rooftop HP (SEER 14) | PGE | COM | Electric | COMHVAC - SEER Rated Package Rooftop HP (SEER 14) | Packaged SEER-Rated Heat Pump - Average SEER = 14, Average COP = 3.51 | Packaged SEER-Rated Heat Pump - SEER = 13 | Packaged SEER-Rated Heat Pump - SEER = 14 | HVAC | HeatCool | dxHP_equip | pkgSEER | pkgSEER14 | 1 | 0 | 1 | 0.85 | 16 | NA | 1 | Package SEER HP | Cap-Tons | ASM | ASSEMBLY | New | CZ16 | Mount Shasta Area (CZ16) |  |  |  | 1000 sf | 0.19798 | 0.015564 | 0.2291 | Cap-Tons/1000 sf | 3328.5 | 3965.5 | 3965.5 | 0.028324 | 0.17632 | 0.17632 | 0 | 0 | 0 | 3328.5 | 3965.5 | 3965.5 | 0.028324 | 0.17632 | 0.17632 | 0 | 0 | 0 | 75 | 15 | 15 | 15 | 5 | 0.5 | 1680 | 710 | 1680 | 397.7768 | 397.7768 | 397.7768 | 0 | 0 | 0 | 1 | 1 | 0 | 0 | [7 empty] | Medium (2013) | Medium (2013) | Medium (2013) | None
M-047 | HVAC - SEER Rated Package Rooftop HP (SEER 14) | PGE | COM | Electric | COMHVAC - SEER Rated Package Rooftop HP (SEER 14) | Packaged SEER-Rated Heat Pump - Average SEER = 14, Average COP = 3.51 | Packaged SEER-Rated Heat Pump - SEER = 13 | Packaged SEER-Rated Heat Pump - SEER = 14 | HVAC | HeatCool | dxHP_equip | pkgSEER | pkgSEER14 | 1 | 0 | 1 | 0.85 | 16 | NA | 1 | Package SEER HP | Cap-Tons | HSP | HEALTH/MEDICAL - HOSPITAL | New | CZ11 | Red Bluff Area (CZ11) |  |  |  | 1000 sf | 0.16837 | 0.013237 | 0.19485 | Cap-Tons/1000 sf | 10361.5 | 10642.5 | 10642.5 | 0.0024706 | 0.093571 | 0.093571 | 0 | 0 | 0 | 10361.5 | 10642.5 | 10642.5 | 0.0024706 | 0.093571 | 0.093571 | 0 | 0 | 0 | 75 | 15 | 15 | 15 | 5 | 0.5 | 1680 | 710 | 1680 | 397.7768 | 397.7768 | 397.7768 | 0 | 0 | 0 | 1 | 1 | 0 | 0 | [7 empty] | Medium (2013) | Medium (2013) | Medium (2013) | None
M-047 | HVAC - SEER Rated Package Rooftop HP (SEER 14) | PGE | COM | Electric | COMHVAC - SEER Rated Package Rooftop HP (SEER 14) | Packaged SEER-Rated Heat Pump - Average SEER = 14, Average COP = 3.51 | Packaged SEER-Rated Heat Pump - SEER = 13 | Packaged SEER-Rated Heat Pump - SEER = 14 | HVAC | HeatCool | dxHP_equip | pkgSEER | pkgSEER14 | 1 | 0 | 1 | 0.85 | 16 | NA | 1 | Package SEER HP | Cap-Tons | HTL | LODGING - HOTEL | New | CZ11 | Red Bluff Area (CZ11) |  |  |  | 1000 sf | 0.089751 | 0.0070558 | 0.10386 | Cap-Tons/1000 sf | 6235.5 | 6627.5 | 6627.5 | 0.0086126 | 0.14561 | 0.14561 | 0 | 0 | 0 | 6235.5 | 6627.5 | 6627.5 | 0.0086126 | 0.14561 | 0.14561 | 0 | 0 | 0 | 75 | 15 | 15 | 15 | 5 | 0.5 | 1680 | 710 | 1680 | 397.7768 | 397.7768 | 397.7768 | 0 | 0 | 0 | 1 | 1 | 0 | 0 | [7 empty] | Medium (2013) | Medium (2013) | Medium (2013) | None
M-047 | HVAC - SEER Rated Package Rooftop HP (SEER 14) | PGE | COM | Electric | COMHVAC - SEER Rated Package Rooftop HP (SEER 14) | Packaged SEER-Rated Heat Pump - Average SEER = 14, Average COP = 3.51 | Packaged SEER-Rated Heat Pump - SEER = 13 | Packaged SEER-Rated Heat Pump - SEER = 14 | HVAC | HeatCool | dxHP_equip | pkgSEER | pkgSEER14 | 1 | 0 | 1 | 0.85 | 16 | NA | 1 | Package SEER HP | Cap-Tons | MTL | LODGING - MOTEL | New | CZ11 | Red Bluff Area (CZ11) |  |  |  | 1000 sf | 0.089751 | 0.0070558 | 0.10386 | Cap-Tons/1000 sf | 6235.5 | 6627.5 | 6627.5 | 0.0086126 | 0.14561 | 0.14561 | 0 | 0 | 0 | 6235.5 | 6627.5 | 6627.5 | 0.0086126 | 0.14561 | 0.14561 | 0 | 0 | 0 | 75 | 15 | 15 | 15 | 5 | 0.5 | 1680 | 710 | 1680 | 397.7768 | 397.7768 | 397.7768 | 0 | 0 | 0 | 1 | 1 | 0 | 0 | [7 empty] | Medium (2013) | Medium (2013) | Medium (2013) | None
M-047 | HVAC - SEER Rated Package Rooftop HP (SEER 14) | PGE | COM | Electric | COMHVAC - SEER Rated Package Rooftop HP (SEER 14) | Packaged SEER-Rated Heat Pump - Average SEER = 14, Average COP = 3.51 | Packaged SEER-Rated Heat Pump - SEER = 13 | Packaged SEER-Rated Heat Pump - SEER = 14 | HVAC | HeatCool | dxHP_equip | pkgSEER | pkgSEER14 | 1 | 0 | 1 | 0.85 | 16 | NA | 1 | Package SEER HP | Cap-Tons | NRS | HEALTH/MEDICAL - NURSING HOME | New | CZ11 | Red Bluff Area (CZ11) |  |  |  | 1000 sf | 0.16837 | 0.013237 | 0.19485 | Cap-Tons/1000 sf | 10295.5 | 10642.5 | 10642.5 | 0.0028985 | 0.088899 | 0.088899 | 0 | 0 | 0 | 10295.5 | 10642.5 | 10642.5 | 0.0028985 | 0.088899 | 0.088899 | 0 | 0 | 0 | 75 | 15 | 15 | 15 | 5 | 0.5 | 1680 | 710 | 1680 | 397.7768 | 397.7768 | 397.7768 | 0 | 0 | 0 | 1 | 1 | 0 | 0 | [7 empty] | Medium (2013) | Medium (2013) | Medium (2013) | None
M-047 | HVAC - SEER Rated Package Rooftop HP (SEER 14) | PGE | COM | Electric | COMHVAC - SEER Rated Package Rooftop HP (SEER 14) | Packaged SEER-Rated Heat Pump - Average SEER = 14, Average COP = 3.51 | Packaged SEER-Rated Heat Pump - SEER = 13 | Packaged SEER-Rated Heat Pump - SEER = 14 | HVAC | HeatCool | dxHP_equip | pkgSEER | pkgSEER14 | 1 | 0 | 1 | 0.85 | 16 | NA | 1 | Package SEER HP | Cap-Tons | OFL | OFFICE - LARGE | New | CZ11 | Red Bluff Area (CZ11) |  |  |  | 1000 sf | 0.11956 | 0.0093995 | 0.13836 | Cap-Tons/1000 sf | 9617.5 | 9817.5 | 9817.5 | 0.002849 | 0.13985 | 0.13985 | 0 | 0 | 0 | 9617.5 | 9817.5 | 9817.5 | 0.002849 | 0.13985 | 0.13985 | 0 | 0 | 0 | 75 | 15 | 15 | 15 | 5 | 0.5 | 1680 | 710 | 1680 | 397.7768 | 397.7768 | 397.7768 | 0 | 0 | 0 | 1 | 1 | 0 | 0 | [7 empty] | Medium (2013) | Medium (2013) | Medium (2013) | None
M-047 | HVAC - SEER Rated Package Rooftop HP (SEER 14) | PGE | COM | Electric | COMHVAC - SEER Rated Package Rooftop HP (SEER 14) | Packaged SEER-Rated Heat Pump - Average SEER = 14, Average COP = 3.51 | Packaged SEER-Rated Heat Pump - SEER = 13 | Packaged SEER-Rated Heat Pump - SEER = 14 | HVAC | HeatCool | dxHP_equip | pkgSEER | pkgSEER14 | 1 | 0 | 1 | 0.85 | 16 | NA | 1 | Package SEER HP | Cap-Tons | OFS | OFFICE - SMALL | New | CZ11 | Red Bluff Area (CZ11) |  |  |  | 1000 sf | 0.13983 | 0.010993 | 0.16182 | Cap-Tons/1000 sf | 6968.5 | 7177.5 | 7177.5 | 0.0043489 | 0.14935 | 0.14935 | 0 | 0 | 0 | 6968.5 | 7177.5 | 7177.5 | 0.0043489 | 0.14935 | 0.14935 | 0 | 0 | 0 | 75 | 15 | 15 | 15 | 5 | 0.5 | 1680 | 710 | 1680 | 397.7768 | 397.7768 | 397.7768 | 0 | 0 | 0 | 1 | 1 | 0 | 0 | [7 empty] | Medium (2013) | Medium (2013) | Medium (2013) | None
M-047 | HVAC - SEER Rated Package Rooftop HP (SEER 14) | PGE | COM | Electric | COMHVAC - SEER Rated Package Rooftop HP (SEER 14) | Packaged SEER-Rated Heat Pump - Average SEER = 14, Average COP = 3.51 | Packaged SEER-Rated Heat Pump - SEER = 13 | Packaged SEER-Rated Heat Pump - SEER = 14 | HVAC | HeatCool | dxHP_equip | pkgSEER | pkgSEER14 | 1 | 0 | 1 | 0.85 | 16 | NA | 1 | Package SEER HP | Cap-Tons | RFF | RESTAURANT - FAST-FOOD | New | CZ11 | Red Bluff Area (CZ11) |  |  |  | 1000 sf | 0.24312 | 0.019113 | 0.28135 | Cap-Tons/1000 sf | 15363 | 15840 | 15840 | 0.0043158 | 0.14332 | 0.14332 | 0 | 0 | 0 | 15363 | 15840 | 15840 | 0.0043158 | 0.14332 | 0.14332 | 0 | 0 | 0 | 75 | 15 | 15 | 15 | 5 | 0.5 | 1680 | 710 | 1680 | 397.7768 | 397.7768 | 397.7768 | 0 | 0 | 0 | 1 | 1 | 0 | 0 | [7 empty] | Medium (2013) | Medium (2013) | Medium (2013) | None
M-047 | HVAC - SEER Rated Package Rooftop HP (SEER 14) | PGE | COM | Electric | COMHVAC - SEER Rated Package Rooftop HP (SEER 14) | Packaged SEER-Rated Heat Pump - Average SEER = 14, Average COP = 3.51 | Packaged SEER-Rated Heat Pump - SEER = 13 | Packaged SEER-Rated Heat Pump - SEER = 14 | HVAC | HeatCool | dxHP_equip | pkgSEER | pkgSEER14 | 1 | 0 | 1 | 0.85 | 16 | NA | 1 | Package SEER HP | Cap-Tons | RSD | RESTAURANT - SIT-DOWN | New | CZ11 | Red Bluff Area (CZ11) |  |  |  | 1000 sf | 0.16098 | 0.012656 | 0.1863 | Cap-Tons/1000 sf | 15487 | 15840 | 15840 | 0.0030543 | 0.13705 | 0.13705 | 0 | 0 | 0 | 15487 | 15840 | 15840 | 0.0030543 | 0.13705 | 0.13705 | 0 | 0 | 0 | 75 | 15 | 15 | 15 | 5 | 0.5 | 1680 | 710 | 1680 | 397.7768 | 397.7768 | 397.7768 | 0 | 0 | 0 | 1 | 1 | 0 | 0 | [7 empty] | Medium (2013) | Medium (2013) | Medium (2013) | None
M-047 | HVAC - SEER Rated Package Rooftop HP (SEER 14) | PGE | COM | Electric | COMHVAC - SEER Rated Package Rooftop HP (SEER 14) | Packaged SEER-Rated Heat Pump - Average SEER = 14, Average COP = 3.51 | Packaged SEER-Rated Heat Pump - SEER = 13 | Packaged SEER-Rated Heat Pump - SEER = 14 | HVAC | HeatCool | dxHP_equip | pkgSEER | pkgSEER14 | 1 | 0 | 1 | 0.85 | 16 | NA | 1 | Package SEER HP | Cap-Tons | RT3 | RETAIL - MULTISTORY LARGE | New | CZ11 | Red Bluff Area (CZ11) |  |  |  | 1000 sf | 0.076065 | 0.0059798 | 0.088025 | Cap-Tons/1000 sf | 5769.5 | 6077.5 | 6077.5 | 0.0078475 | 0.15485 | 0.15485 | 0 | 0 | 0 | 5769.5 | 6077.5 | 6077.5 | 0.0078475 | 0.15485 | 0.15485 | 0 | 0 | 0 | 75 | 15 | 15 | 15 | 5 | 0.5 | 1680 | 710 | 1680 | 397.7768 | 397.7768 | 397.7768 | 0 | 0 | 0 | 1 | 1 | 0 | 0 | [7 empty] | Medium (2013) | Medium (2013) | Medium (2013) | None
M-047 | HVAC - SEER Rated Package Rooftop HP (SEER 14) | PGE | COM | Electric | COMHVAC - SEER Rated Package Rooftop HP (SEER 14) | Packaged SEER-Rated Heat Pump - Average SEER = 14, Average COP = 3.51 | Packaged SEER-Rated Heat Pump - SEER = 13 | Packaged SEER-Rated Heat Pump - SEER = 14 | HVAC | HeatCool | dxHP_equip | pkgSEER | pkgSEER14 | 1 | 0 | 1 | 0.85 | 16 | NA | 1 | Package SEER HP | Cap-Tons | RTL | RETAIL - SINGLE-STORY LARGE | New | CZ11 | Red Bluff Area (CZ11) |  |  |  | 1000 sf | 0.082079 | 0.0064526 | 0.094984 | Cap-Tons/1000 sf | 5757.5 | 6077.5 | 6077.5 | 0.0077812 | 0.14778 | 0.14778 | 0 | 0 | 0 | 5757.5 | 6077.5 | 6077.5 | 0.0077812 | 0.14778 | 0.14778 | 0 | 0 | 0 | 75 | 15 | 15 | 15 | 5 | 0.5 | 1680 | 710 | 1680 | 397.7768 | 397.7768 | 397.7768 | 0 | 0 | 0 | 1 | 1 | 0 | 0 | [7 empty] | Medium (2013) | Medium (2013) | Medium (2013) | None
M-047 | HVAC - SEER Rated Package Rooftop HP (SEER 14) | PGE | COM | Electric | COMHVAC - SEER Rated Package Rooftop HP (SEER 14) | Packaged SEER-Rated Heat Pump - Average SEER = 14, Average COP = 3.51 | Packaged SEER-Rated Heat Pump - SEER = 13 | Packaged SEER-Rated Heat Pump - SEER = 14 | HVAC | HeatCool | dxHP_equip | pkgSEER | pkgSEER14 | 1 | 0 | 1 | 0.85 | 16 | NA | 1 | Package SEER HP | Cap-Tons | RTS | RETAIL - SMALL | New | CZ11 | Red Bluff Area (CZ11) |  |  |  | 1000 sf | 0.09448 | 0.0074275 | 0.10933 | Cap-Tons/1000 sf | 5776.5 | 6077.5 | 6077.5 | 0.0077119 | 0.15571 | 0.15571 | 0 | 0 | 0 | 5776.5 | 6077.5 | 6077.5 | 0.0077119 | 0.15571 | 0.15571 | 0 | 0 | 0 | 75 | 15 | 15 | 15 | 5 | 0.5 | 1680 | 710 | 1680 | 397.7768 | 397.7768 | 397.7768 | 0 | 0 | 0 | 1 | 1 | 0 | 0 | [7 empty] | Medium (2013) | Medium (2013) | Medium (2013) | None
M-047 | HVAC - SEER Rated Package Rooftop HP (SEER 14) | PGE | COM | Electric | COMHVAC - SEER Rated Package Rooftop HP (SEER 14) | Packaged SEER-Rated Heat Pump - Average SEER = 14, Average COP = 3.51 | Packaged SEER-Rated Heat Pump - SEER = 13 | Packaged SEER-Rated Heat Pump - SEER = 14 | HVAC | HeatCool | dxHP_equip | pkgSEER | pkgSEER14 | 1 | 0 | 1 | 0.85 | 16 | NA | 1 | Package SEER HP | Cap-Tons | SCN | STORAGE - CONDITIONED | New | CZ11 | Red Bluff Area (CZ11) |  |  |  | 1000 sf | 0.052413 | 0.0041205 | 0.060654 | Cap-Tons/1000 sf | 1099.5 | 1307.5 | 1307.5 | 0.017404 | 0.1094 | 0.1094 | 0 | 0 | 0 | 1099.5 | 1307.5 | 1307.5 | 0.017404 | 0.1094 | 0.1094 | 0 | 0 | 0 | 75 | 15 | 15 | 15 | 5 | 0.5 | 1680 | 710 | 1680 | 397.7768 | 397.7768 | 397.7768 | 0 | 0 | 0 | 1 | 1 | 0 | 0 | [7 empty] | Medium (2013) | Medium (2013) | Medium (2013) | None
M-047 | HVAC - SEER Rated Package Rooftop HP (SEER 14) | PGE | COM | Electric | COMHVAC - SEER Rated Package Rooftop HP (SEER 14) | Packaged SEER-Rated Heat Pump - Average SEER = 14, Average COP = 3.51 | Packaged SEER-Rated Heat Pump - SEER = 13 | Packaged SEER-Rated Heat Pump - SEER = 14 | HVAC | HeatCool | dxHP_equip | pkgSEER | pkgSEER14 | 1 | 0 | 1 | 0.85 | 16 | NA | 1 | Package SEER HP | Cap-Tons | ASM | ASSEMBLY | Existing | CZ12 | Sacramento Area (CZ12) |  |  |  | 1000 sf | 0.19798 | 0.015564 | 0.2291 | Cap-Tons/1000 sf | 2379.3 | 3965.5 | 2673.3 | 0.71333 | 1.7833 | 0.86233 | 0 | 0 | 0 | 2379.3 | 3965.5 | 2673.3 | 0.71333 | 1.7833 | 0.86233 | 0 | 0 | 0 | 75 | 15 | 15 | 15 | 5 | 0.5 | 1680 | 710 | 1680 | 397.7768 | 397.7768 | 397.7768 | 0 | 0 | 0 | 1 | 1 | 0 | 0 | [7 empty] | Medium (2013) | Medium (2013) | Medium (2013) | None
M-047 | HVAC - SEER Rated Package Rooftop HP (SEER 14) | PGE | COM | Electric | COMHVAC - SEER Rated Package Rooftop HP (SEER 14) | Packaged SEER-Rated Heat Pump - Average SEER = 14, Average COP = 3.51 | Packaged SEER-Rated Heat Pump - SEER = 13 | Packaged SEER-Rated Heat Pump - SEER = 14 | HVAC | HeatCool | dxHP_equip | pkgSEER | pkgSEER14 | 1 | 0 | 1 | 0.85 | 16 | NA | 1 | Package SEER HP | Cap-Tons | ECC | EDUCATION - COMMUNITY COLLEGE | Existing | CZ12 | Sacramento Area (CZ12) |  |  |  | 1000 sf | 0.11412 | 0.0089716 | 0.13206 | Cap-Tons/1000 sf | 3902.5 | 5252.5 | 4085.5 | 0.30304 | 1.179 | 0.41804 | 0 | 0 | 0 | 3902.5 | 5252.5 | 4085.5 | 0.30304 | 1.179 | 0.41804 | 0 | 0 | 0 | 75 | 15 | 15 | 15 | 5 | 0.5 | 1680 | 710 | 1680 | 397.7768 | 397.7768 | 397.7768 | 0 | 0 | 0 | 1 | 1 | 0 | 0 | [7 empty] | Medium (2013) | Medium (2013) | Medium (2013) | None
M-047 | HVAC - SEER Rated Package Rooftop HP (SEER 14) | PGE | COM | Electric | COMHVAC - SEER Rated Package Rooftop HP (SEER 14) | Packaged SEER-Rated Heat Pump - Average SEER = 14, Average COP = 3.51 | Packaged SEER-Rated Heat Pump - SEER = 13 | Packaged SEER-Rated Heat Pump - SEER = 14 | HVAC | HeatCool | dxHP_equip | pkgSEER | pkgSEER14 | 1 | 0 | 1 | 0.85 | 16 | NA | 1 | Package SEER HP | Cap-Tons | EPR | EDUCATION - PRIMARY SCHOOL | Existing | CZ12 | Sacramento Area (CZ12) |  |  |  | 1000 sf | 0.12139 | 0.0095429 | 0.14047 | Cap-Tons/1000 sf | 2077.5 | 3217.5 | 2234.5 | 0.13005 | 0.36705 | 0.16025 | 0 | 0 | 0 | 2077.5 | 3217.5 | 2234.5 | 0.13005 | 0.36705 | 0.16025 | 0 | 0 | 0 | 75 | 15 | 15 | 15 | 5 | 0.5 | 1680 | 710 | 1680 | 397.7768 | 397.7768 | 397.7768 | 0 | 0 | 0 | 1 | 1 | 0 | 0 | [7 empty] | Medium (2013) | Medium (2013) | Medium (2013) | None
M-047 | HVAC - SEER Rated Package Rooftop HP (SEER 14) | PGE | COM | Electric | COMHVAC - SEER Rated Package Rooftop HP (SEER 14) | Packaged SEER-Rated Heat Pump - Average SEER = 14, Average COP = 3.51 | Packaged SEER-Rated Heat Pump - SEER = 13 | Packaged SEER-Rated Heat Pump - SEER = 14 | HVAC | HeatCool | dxHP_equip | pkgSEER | pkgSEER14 | 1 | 0 | 1 | 0.85 | 16 | NA | 1 | Package SEER HP | Cap-Tons | GRO | GROCERY | Existing | CZ12 | Sacramento Area (CZ12) |  |  |  | 1000 sf | 0.19025 | 0.014956 | 0.22016 | Cap-Tons/1000 sf | 5740 | 7920 | 6095 | 0.22863 | 0.83063 | 0.31573 | 0 | 0 | 0 | 5740 | 7920 | 6095 | 0.22863 | 0.83063 | 0.31573 | 0 | 0 | 0 | 75 | 15 | 15 | 15 | 5 | 0.5 | 1680 | 710 | 1680 | 397.7768 | 397.7768 | 397.7768 | 0 | 0 | 0 | 1 | 1 | 0 | 0 | [7 empty] | Medium (2013) | Medium (2013) | Medium (2013) | None
M-047 | HVAC - SEER Rated Package Rooftop HP (SEER 14) | PGE | COM | Electric | COMHVAC - SEER Rated Package Rooftop HP (SEER 14) | Packaged SEER-Rated Heat Pump - Average SEER = 14, Average COP = 3.51 | Packaged SEER-Rated Heat Pump - SEER = 13 | Packaged SEER-Rated Heat Pump - SEER = 14 | HVAC | HeatCool | dxHP_equip | pkgSEER | pkgSEER14 | 1 | 0 | 1 | 0.85 | 16 | NA | 1 | Package SEER HP | Cap-Tons | HSP | HEALTH/MEDICAL - HOSPITAL | Existing | CZ12 | Sacramento Area (CZ12) |  |  |  | 1000 sf | 0.16837 | 0.013237 | 0.19485 | Cap-Tons/1000 sf | 8842.5 | 10642.5 | 9105.5 | 0.12865 | 0.76065 | 0.21775 | 0 | 0 | 0 | 8842.5 | 10642.5 | 9105.5 | 0.12865 | 0.76065 | 0.21775 | 0 | 0 | 0 | 75 | 15 | 15 | 15 | 5 | 0.5 | 1680 | 710 | 1680 | 397.7768 | 397.7768 | 397.7768 | 0 | 0 | 0 | 1 | 1 | 0 | 0 | [7 empty] | Medium (2013) | Medium (2013) | Medium (2013) | None
M-047 | HVAC - SEER Rated Package Rooftop HP (SEER 14) | PGE | COM | Electric | COMHVAC - SEER Rated Package Rooftop HP (SEER 14) | Packaged SEER-Rated Heat Pump - Average SEER = 14, Average COP = 3.51 | Packaged SEER-Rated Heat Pump - SEER = 13 | Packaged SEER-Rated Heat Pump - SEER = 14 | HVAC | HeatCool | dxHP_equip | pkgSEER | pkgSEER14 | 1 | 0 | 1 | 0.85 | 16 | NA | 1 | Package SEER HP | Cap-Tons | HTL | LODGING - HOTEL | Existing | CZ12 | Sacramento Area (CZ12) |  |  |  | 1000 sf | 0.089751 | 0.0070558 | 0.10386 | Cap-Tons/1000 sf | 4627.5 | 6627.5 | 4933.5 | 0.36218 | 1.2002 | 0.48418 | 0 | 0 | 0 | 4627.5 | 6627.5 | 4933.5 | 0.36218 | 1.2002 | 0.48418 | 0 | 0 | 0 | 75 | 15 | 15 | 15 | 5 | 0.5 | 1680 | 710 | 1680 | 397.7768 | 397.7768 | 397.7768 | 0 | 0 | 0 | 1 | 1 | 0 | 0 | [7 empty] | Medium (2013) | Medium (2013) | Medium (2013) | None
M-047 | HVAC - SEER Rated Package Rooftop HP (SEER 14) | PGE | COM | Electric | COMHVAC - SEER Rated Package Rooftop HP (SEER 14) | Packaged SEER-Rated Heat Pump - Average SEER = 14, Average COP = 3.51 | Packaged SEER-Rated Heat Pump - SEER = 13 | Packaged SEER-Rated Heat Pump - SEER = 14 | HVAC | HeatCool | dxHP_equip | pkgSEER | pkgSEER14 | 1 | 0 | 1 | 0.85 | 16 | NA | 1 | Package SEER HP | Cap-Tons | MTL | LODGING - MOTEL | Existing | CZ12 | Sacramento Area (CZ12) |  |  |  | 1000 sf | 0.089751 | 0.0070558 | 0.10386 | Cap-Tons/1000 sf | 4627.5 | 6627.5 | 4933.5 | 0.36218 | 1.2002 | 0.48418 | 0 | 0 | 0 | 4627.5 | 6627.5 | 4933.5 | 0.36218 | 1.2002 | 0.48418 | 0 | 0 | 0 | 75 | 15 | 15 | 15 | 5 | 0.5 | 1680 | 710 | 1680 | 397.7768 | 397.7768 | 397.7768 | 0 | 0 | 0 | 1 | 1 | 0 | 0 | [7 empty] | Medium (2013) | Medium (2013) | Medium (2013) | None
M-047 | HVAC - SEER Rated Package Rooftop HP (SEER 14) | PGE | COM | Electric | COMHVAC - SEER Rated Package Rooftop HP (SEER 14) | Packaged SEER-Rated Heat Pump - Average SEER = 14, Average COP = 3.51 | Packaged SEER-Rated Heat Pump - SEER = 13 | Packaged SEER-Rated Heat Pump - SEER = 14 | HVAC | HeatCool | dxHP_equip | pkgSEER | pkgSEER14 | 1 | 0 | 1 | 0.85 | 16 | NA | 1 | Package SEER HP | Cap-Tons | NRS | HEALTH/MEDICAL - NURSING HOME | Existing | CZ12 | Sacramento Area (CZ12) |  |  |  | 1000 sf | 0.16837 | 0.013237 | 0.19485 | Cap-Tons/1000 sf | 8452.5 | 10642.5 | 8789.5 | 0.16789 | 0.81589 | 0.25889 | 0 | 0 | 0 | 8452.5 | 10642.5 | 8789.5 | 0.16789 | 0.81589 | 0.25889 | 0 | 0 | 0 | 75 | 15 | 15 | 15 | 5 | 0.5 | 1680 | 710 | 1680 | 397.7768 | 397.7768 | 397.7768 | 0 | 0 | 0 | 1 | 1 | 0 | 0 | [7 empty] | Medium (2013) | Medium (2013) | Medium (2013) | None
M-047 | HVAC - SEER Rated Package Rooftop HP (SEER 14) | PGE | COM | Electric | COMHVAC - SEER Rated Package Rooftop HP (SEER 14) | Packaged SEER-Rated Heat Pump - Average SEER = 14, Average COP = 3.51 | Packaged SEER-Rated Heat Pump - SEER = 13 | Packaged SEER-Rated Heat Pump - SEER = 14 | HVAC | HeatCool | dxHP_equip | pkgSEER | pkgSEER14 | 1 | 0 | 1 | 0.85 | 16 | NA | 1 | Package SEER HP | Cap-Tons | OFL | OFFICE - LARGE | Existing | CZ12 | Sacramento Area (CZ12) |  |  |  | 1000 sf | 0.11956 | 0.0093995 | 0.13836 | Cap-Tons/1000 sf | 8797.5 | 9817.5 | 8955.5 | 0.087072 | 0.83807 | 0.20207 | 0 | 0 | 0 | 8797.5 | 9817.5 | 8955.5 | 0.087072 | 0.83807 | 0.20207 | 0 | 0 | 0 | 75 | 15 | 15 | 15 | 5 | 0.5 | 1680 | 710 | 1680 | 397.7768 | 397.7768 | 397.7768 | 0 | 0 | 0 | 1 | 1 | 0 | 0 | [7 empty] | Medium (2013) | Medium (2013) | Medium (2013) | None
M-047 | HVAC - SEER Rated Package Rooftop HP (SEER 14) | PGE | COM | Electric | COMHVAC - SEER Rated Package Rooftop HP (SEER 14) | Packaged SEER-Rated Heat Pump - Average SEER = 14, Average COP = 3.51 | Packaged SEER-Rated Heat Pump - SEER = 13 | Packaged SEER-Rated Heat Pump - SEER = 14 | HVAC | HeatCool | dxHP_equip | pkgSEER | pkgSEER14 | 1 | 0 | 1 | 0.85 | 16 | NA | 1 | Package SEER HP | Cap-Tons | OFS | OFFICE - SMALL | Existing | CZ12 | Sacramento Area (CZ12) |  |  |  | 1000 sf | 0.13983 | 0.010993 | 0.16182 | Cap-Tons/1000 sf | 6097.5 | 7177.5 | 6254.5 | 0.15038 | 0.99938 | 0.27138 | 0 | 0 | 0 | 6097.5 | 7177.5 | 6254.5 | 0.15038 | 0.99938 | 0.27138 | 0 | 0 | 0 | 75 | 15 | 15 | 15 | 5 | 0.5 | 1680 | 710 | 1680 | 397.7768 | 397.7768 | 397.7768 | 0 | 0 | 0 | 1 | 1 | 0 | 0 | [7 empty] | Medium (2013) | Medium (2013) | Medium (2013) | None
M-047 | HVAC - SEER Rated Package Rooftop HP (SEER 14) | PGE | COM | Electric | COMHVAC - SEER Rated Package Rooftop HP (SEER 14) | Packaged SEER-Rated Heat Pump - Average SEER = 14, Average COP = 3.51 | Packaged SEER-Rated Heat Pump - SEER = 13 | Packaged SEER-Rated Heat Pump - SEER = 14 | HVAC | HeatCool | dxHP_equip | pkgSEER | pkgSEER14 | 1 | 0 | 1 | 0.85 | 16 | NA | 1 | Package SEER HP | Cap-Tons | RFF | RESTAURANT - FAST-FOOD | Existing | CZ12 | Sacramento Area (CZ12) |  |  |  | 1000 sf | 0.24312 | 0.019113 | 0.28135 | Cap-Tons/1000 sf | 13200 | 15840 | 13560 | 0.192 | 1.152 | 0.317 | 0 | 0 | 0 | 13200 | 15840 | 13560 | 0.192 | 1.152 | 0.317 | 0 | 0 | 0 | 75 | 15 | 15 | 15 | 5 | 0.5 | 1680 | 710 | 1680 | 397.7768 | 397.7768 | 397.7768 | 0 | 0 | 0 | 1 | 1 | 0 | 0 | [7 empty] | Medium (2013) | Medium (2013) | Medium (2013) | None
M-047 | HVAC - SEER Rated Package Rooftop HP (SEER 14) | PGE | COM | Electric | COMHVAC - SEER Rated Package Rooftop HP (SEER 14) | Packaged SEER-Rated Heat Pump - Average SEER = 14, Average COP = 3.51 | Packaged SEER-Rated Heat Pump - SEER = 13 | Packaged SEER-Rated Heat Pump - SEER = 14 | HVAC | HeatCool | dxHP_equip | pkgSEER | pkgSEER14 | 1 | 0 | 1 | 0.85 | 16 | NA | 1 | Package SEER HP | Cap-Tons | RSD | RESTAURANT - SIT-DOWN | Existing | CZ12 | Sacramento Area (CZ12) |  |  |  | 1000 sf | 0.16098 | 0.012656 | 0.1863 | Cap-Tons/1000 sf | 13430 | 15840 | 13752 | 0.21354 | 1.4035 | 0.36654 | 0 | 0 | 0 | 13430 | 15840 | 13752 | 0.21354 | 1.4035 | 0.36654 | 0 | 0 | 0 | 75 | 15 | 15 | 15 | 5 | 0.5 | 1680 | 710 | 1680 | 397.7768 | 397.7768 | 397.7768 | 0 | 0 | 0 | 1 | 1 | 0 | 0 | [7 empty] | Medium (2013) | Medium (2013) | Medium (2013) | None
M-047 | HVAC - SEER Rated Package Rooftop HP (SEER 14) | PGE | COM | Electric | COMHVAC - SEER Rated Package Rooftop HP (SEER 14) | Packaged SEER-Rated Heat Pump - Average SEER = 14, Average COP = 3.51 | Packaged SEER-Rated Heat Pump - SEER = 13 | Packaged SEER-Rated Heat Pump - SEER = 14 | HVAC | HeatCool | dxHP_equip | pkgSEER | pkgSEER14 | 1 | 0 | 1 | 0.85 | 16 | NA | 1 | Package SEER HP | Cap-Tons | RT3 | RETAIL - MULTISTORY LARGE | Existing | CZ12 | Sacramento Area (CZ12) |  |  |  | 1000 sf | 0.076065 | 0.0059798 | 0.088025 | Cap-Tons/1000 sf | 4487.5 | 6077.5 | 4726.5 | 0.34014 | 1.3001 | 0.47914 | 0 | 0 | 0 | 4487.5 | 6077.5 | 4726.5 | 0.34014 | 1.3001 | 0.47914 | 0 | 0 | 0 | 75 | 15 | 15 | 15 | 5 | 0.5 | 1680 | 710 | 1680 | 397.7768 | 397.7768 | 397.7768 | 0 | 0 | 0 | 1 | 1 | 0 | 0 | [7 empty] | Medium (2013) | Medium (2013) | Medium (2013) | None
M-047 | HVAC - SEER Rated Package Rooftop HP (SEER 14) | PGE | COM | Electric | COMHVAC - SEER Rated Package Rooftop HP (SEER 14) | Packaged SEER-Rated Heat Pump - Average SEER = 14, Average COP = 3.51 | Packaged SEER-Rated Heat Pump - SEER = 13 | Packaged SEER-Rated Heat Pump - SEER = 14 | HVAC | HeatCool | dxHP_equip | pkgSEER | pkgSEER14 | 1 | 0 | 1 | 0.85 | 16 | NA | 1 | Package SEER HP | Cap-Tons | RTL | RETAIL - SINGLE-STORY LARGE | Existing | CZ12 | Sacramento Area (CZ12) |  |  |  | 1000 sf | 0.082079 | 0.0064526 | 0.094984 | Cap-Tons/1000 sf | 4357.5 | 6077.5 | 4616.5 | 0.36709 | 1.2971 | 0.50109 | 0 | 0 | 0 | 4357.5 | 6077.5 | 4616.5 | 0.36709 | 1.2971 | 0.50109 | 0 | 0 | 0 | 75 | 15 | 15 | 15 | 5 | 0.5 | 1680 | 710 | 1680 | 397.7768 | 397.7768 | 397.7768 | 0 | 0 | 0 | 1 | 1 | 0 | 0 | [7 empty] | Medium (2013) | Medium (2013) | Medium (2013) | None
M-047 | HVAC - SEER Rated Package Rooftop HP (SEER 14) | PGE | COM | Electric | COMHVAC - SEER Rated Package Rooftop HP (SEER 14) | Packaged SEER-Rated Heat Pump - Average SEER = 14, Average COP = 3.51 | Packaged SEER-Rated Heat Pump - SEER = 13 | Packaged SEER-Rated Heat Pump - SEER = 14 | HVAC | HeatCool | dxHP_equip | pkgSEER | pkgSEER14 | 1 | 0 | 1 | 0.85 | 16 | NA | 1 | Package SEER HP | Cap-Tons | RTS | RETAIL - SMALL | Existing | CZ12 | Sacramento Area (CZ12) |  |  |  | 1000 sf | 0.09448 | 0.0074275 | 0.10933 | Cap-Tons/1000 sf | 4447.5 | 6077.5 | 4694.5 | 0.35477 | 1.3228 | 0.49477 | 0 | 0 | 0 | 4447.5 | 6077.5 | 4694.5 | 0.35477 | 1.3228 | 0.49477 | 0 | 0 | 0 | 75 | 15 | 15 | 15 | 5 | 0.5 | 1680 | 710 | 1680 | 397.7768 | 397.7768 | 397.7768 | 0 | 0 | 0 | 1 | 1 | 0 | 0 | [7 empty] | Medium (2013) | Medium (2013) | Medium (2013) | None
M-047 | HVAC - SEER Rated Package Rooftop HP (SEER 14) | PGE | COM | Electric | COMHVAC - SEER Rated Package Rooftop HP (SEER 14) | Packaged SEER-Rated Heat Pump - Average SEER = 14, Average COP = 3.51 | Packaged SEER-Rated Heat Pump - SEER = 13 | Packaged SEER-Rated Heat Pump - SEER = 14 | HVAC | HeatCool | dxHP_equip | pkgSEER | pkgSEER14 | 1 | 0 | 1 | 0.85 | 16 | NA | 1 | Package SEER HP | Cap-Tons | SCN | STORAGE - CONDITIONED | Existing | CZ12 | Sacramento Area (CZ12) |  |  |  | 1000 sf | 0.052413 | 0.0041205 | 0.060654 | Cap-Tons/1000 sf | 944.5 | 1307.5 | 1079.5 | 0.10646 | 0.38346 | 0.17396 | 0 | 0 | 0 | 944.5 | 1307.5 | 1079.5 | 0.10646 | 0.38346 | 0.17396 | 0 | 0 | 0 | 75 | 15 | 15 | 15 | 5 | 0.5 | 1680 | 710 | 1680 | 397.7768 | 397.7768 | 397.7768 | 0 | 0 | 0 | 1 | 1 | 0 | 0 | [7 empty] | Medium (2013) | Medium (2013) | Medium (2013) | None
M-047 | HVAC - SEER Rated Package Rooftop HP (SEER 14) | PGE | COM | Electric | COMHVAC - SEER Rated Package Rooftop HP (SEER 14) | Packaged SEER-Rated Heat Pump - Average SEER = 14, Average COP = 3.51 | Packaged SEER-Rated Heat Pump - SEER = 13 | Packaged SEER-Rated Heat Pump - SEER = 14 | HVAC | HeatCool | dxHP_equip | pkgSEER | pkgSEER14 | 1 | 0 | 1 | 0.85 | 16 | NA | 1 | Package SEER HP | Cap-Tons | ASM | ASSEMBLY | New | CZ12 | Sacramento Area (CZ12) |  |  |  | 1000 sf | 0.19798 | 0.015564 | 0.2291 | Cap-Tons/1000 sf | 3667.5 | 3965.5 | 3965.5 | 0.012351 | 0.16435 | 0.16435 | 0 | 0 | 0 | 3667.5 | 3965.5 | 3965.5 | 0.012351 | 0.16435 | 0.16435 | 0 | 0 | 0 | 75 | 15 | 15 | 15 | 5 | 0.5 | 1680 | 710 | 1680 | 397.7768 | 397.7768 | 397.7768 | 0 | 0 | 0 | 1 | 1 | 0 | 0 | [7 empty] | Medium (2013) | Medium (2013) | Medium (2013) | None
M-047 | HVAC - SEER Rated Package Rooftop HP (SEER 14) | PGE | COM | Electric | COMHVAC - SEER Rated Package Rooftop HP (SEER 14) | Packaged SEER-Rated Heat Pump - Average SEER = 14, Average COP = 3.51 | Packaged SEER-Rated Heat Pump - SEER = 13 | Packaged SEER-Rated Heat Pump - SEER = 14 | HVAC | HeatCool | dxHP_equip | pkgSEER | pkgSEER14 | 1 | 0 | 1 | 0.85 | 16 | NA | 1 | Package SEER HP | Cap-Tons | ECC | EDUCATION - COMMUNITY COLLEGE | New | CZ12 | Sacramento Area (CZ12) |  |  |  | 1000 sf | 0.11412 | 0.0089716 | 0.13206 | Cap-Tons/1000 sf | 5044.5 | 5252.5 | 5252.5 | 0.0056902 | 0.14369 | 0.14369 | 0 | 0 | 0 | 5044.5 | 5252.5 | 5252.5 | 0.0056902 | 0.14369 | 0.14369 | 0 | 0 | 0 | 75 | 15 | 15 | 15 | 5 | 0.5 | 1680 | 710 | 1680 | 397.7768 | 397.7768 | 397.7768 | 0 | 0 | 0 | 1 | 1 | 0 | 0 | [7 empty] | Medium (2013) | Medium (2013) | Medium (2013) | None
M-047 | HVAC - SEER Rated Package Rooftop HP (SEER 14) | PGE | COM | Electric | COMHVAC - SEER Rated Package Rooftop HP (SEER 14) | Packaged SEER-Rated Heat Pump - Average SEER = 14, Average COP = 3.51 | Packaged SEER-Rated Heat Pump - SEER = 13 | Packaged SEER-Rated Heat Pump - SEER = 14 | HVAC | HeatCool | dxHP_equip | pkgSEER | pkgSEER14 | 1 | 0 | 1 | 0.85 | 16 | NA | 1 | Package SEER HP | Cap-Tons | EPR | EDUCATION - PRIMARY SCHOOL | New | CZ12 | Sacramento Area (CZ12) |  |  |  | 1000 sf | 0.12139 | 0.0095429 | 0.14047 | Cap-Tons/1000 sf | 3051.5 | 3217.5 | 3217.5 | 0.0011968 | 0.023197 | 0.023197 | 0 | 0 | 0 | 3051.5 | 3217.5 | 3217.5 | 0.0011968 | 0.023197 | 0.023197 | 0 | 0 | 0 | 75 | 15 | 15 | 15 | 5 | 0.5 | 1680 | 710 | 1680 | 397.7768 | 397.7768 | 397.7768 | 0 | 0 | 0 | 1 | 1 | 0 | 0 | [7 empty] | Medium (2013) | Medium (2013) | Medium (2013) | None
M-047 | HVAC - SEER Rated Package Rooftop HP (SEER 14) | PGE | COM | Electric | COMHVAC - SEER Rated Package Rooftop HP (SEER 14) | Packaged SEER-Rated Heat Pump - Average SEER = 14, Average COP = 3.51 | Packaged SEER-Rated Heat Pump - SEER = 13 | Packaged SEER-Rated Heat Pump - SEER = 14 | HVAC | HeatCool | dxHP_equip | pkgSEER | pkgSEER14 | 1 | 0 | 1 | 0.85 | 16 | NA | 1 | Package SEER HP | Cap-Tons | ERC | EDUCATION - RELOCATABLE CLASSROOM | New | CZ12 | Sacramento Area (CZ12) |  |  |  | 1000 sf | 0.14515 | 0.011411 | 0.16797 | Cap-Tons/1000 sf | 5026.5 | 5252.5 | 5252.5 | 0.0025538 | 0.059354 | 0.059354 | 0 | 0 | 0 | 5026.5 | 5252.5 | 5252.5 | 0.0025538 | 0.059354 | 0.059354 | 0 | 0 | 0 | 75 | 15 | 15 | 15 | 5 | 0.5 | 1680 | 710 | 1680 | 397.7768 | 397.7768 | 397.7768 | 0 | 0 | 0 | 1 | 1 | 0 | 0 | [7 empty] | Medium (2013) | Medium (2013) | Medium (2013) | None
M-047 | HVAC - SEER Rated Package Rooftop HP (SEER 14) | PGE | COM | Electric | COMHVAC - SEER Rated Package Rooftop HP (SEER 14) | Packaged SEER-Rated Heat Pump - Average SEER = 14, Average COP = 3.51 | Packaged SEER-Rated Heat Pump - SEER = 13 | Packaged SEER-Rated Heat Pump - SEER = 14 | HVAC | HeatCool | dxHP_equip | pkgSEER | pkgSEER14 | 1 | 0 | 1 | 0.85 | 16 | NA | 1 | Package SEER HP | Cap-Tons | ESE | EDUCATION - SECONDARY SCHOOL | New | CZ12 | Sacramento Area (CZ12) |  |  |  | 1000 sf | 0.11708 | 0.0092041 | 0.13549 | Cap-Tons/1000 sf | 3020.5 | 3217.5 | 3217.5 | 0.0012588 | 0.020559 | 0.020559 | 0 | 0 | 0 | 3020.5 | 3217.5 | 3217.5 | 0.0012588 | 0.020559 | 0.020559 | 0 | 0 | 0 | 75 | 15 | 15 | 15 | 5 | 0.5 | 1680 | 710 | 1680 | 397.7768 | 397.7768 | 397.7768 | 0 | 0 | 0 | 1 | 1 | 0 | 0 | [7 empty] | Medium (2013) | Medium (2013) | Medium (2013) | None
M-047 | HVAC - SEER Rated Package Rooftop HP (SEER 14) | PGE | COM | Electric | COMHVAC - SEER Rated Package Rooftop HP (SEER 14) | Packaged SEER-Rated Heat Pump - Average SEER = 14, Average COP = 3.51 | Packaged SEER-Rated Heat Pump - SEER = 13 | Packaged SEER-Rated Heat Pump - SEER = 14 | HVAC | HeatCool | dxHP_equip | pkgSEER | pkgSEER14 | 1 | 0 | 1 | 0.85 | 16 | NA | 1 | Package SEER HP | Cap-Tons | EUN | EDUCATION - UNIVERSITY | New | CZ12 | Sacramento Area (CZ12) |  |  |  | 1000 sf | 0.11392 | 0.0089559 | 0.13183 | Cap-Tons/1000 sf | 5045.5 | 5252.5 | 5252.5 | 0.0055796 | 0.14158 | 0.14158 | 0 | 0 | 0 | 5045.5 | 5252.5 | 5252.5 | 0.0055796 | 0.14158 | 0.14158 | 0 | 0 | 0 | 75 | 15 | 15 | 15 | 5 | 0.5 | 1680 | 710 | 1680 | 397.7768 | 397.7768 | 397.7768 | 0 | 0 | 0 | 1 | 1 | 0 | 0 | [7 empty] | Medium (2013) | Medium (2013) | Medium (2013) | None
M-047 | HVAC - SEER Rated Package Rooftop HP (SEER 14) | PGE | COM | Electric | COMHVAC - SEER Rated Package Rooftop HP (SEER 14) | Packaged SEER-Rated Heat Pump - Average SEER = 14, Average COP = 3.51 | Packaged SEER-Rated Heat Pump - SEER = 13 | Packaged SEER-Rated Heat Pump - SEER = 14 | HVAC | HeatCool | dxHP_equip | pkgSEER | pkgSEER14 | 1 | 0 | 1 | 0.85 | 16 | NA | 1 | Package SEER HP | Cap-Tons | GRO | GROCERY | New | CZ12 | Sacramento Area (CZ12) |  |  |  | 1000 sf | 0.19025 | 0.014956 | 0.22016 | Cap-Tons/1000 sf | 7595 | 7920 | 7920 | 0.0050066 | 0.12201 | 0.12201 | 0 | 0 | 0 | 7595 | 7920 | 7920 | 0.0050066 | 0.12201 | 0.12201 | 0 | 0 | 0 | 75 | 15 | 15 | 15 | 5 | 0.5 | 1680 | 710 | 1680 | 397.7768 | 397.7768 | 397.7768 | 0 | 0 | 0 | 1 | 1 | 0 | 0 | [7 empty] | Medium (2013) | Medium (2013) | Medium (2013) | None
M-047 | HVAC - SEER Rated Package Rooftop HP (SEER 14) | PGE | COM | Electric | COMHVAC - SEER Rated Package Rooftop HP (SEER 14) | Packaged SEER-Rated Heat Pump - Average SEER = 14, Average COP = 3.51 | Packaged SEER-Rated Heat Pump - SEER = 13 | Packaged SEER-Rated Heat Pump - SEER = 14 | HVAC | HeatCool | dxHP_equip | pkgSEER | pkgSEER14 | 1 | 0 | 1 | 0.85 | 16 | NA | 1 | Package SEER HP | Cap-Tons | HSP | HEALTH/MEDICAL - HOSPITAL | New | CZ12 | Sacramento Area (CZ12) |  |  |  | 1000 sf | 0.16837 | 0.013237 | 0.19485 | Cap-Tons/1000 sf | 10370.5 | 10642.5 | 10642.5 | 0.0025022 | 0.097902 | 0.097902 | 0 | 0 | 0 | 10370.5 | 10642.5 | 10642.5 | 0.0025022 | 0.097902 | 0.097902 | 0 | 0 | 0 | 75 | 15 | 15 | 15 | 5 | 0.5 | 1680 | 710 | 1680 | 397.7768 | 397.7768 | 397.7768 | 0 | 0 | 0 | 1 | 1 | 0 | 0 | [7 empty] | Medium (2013) | Medium (2013) | Medium (2013) | None
M-047 | HVAC - SEER Rated Package Rooftop HP (SEER 14) | PGE | COM | Electric | COMHVAC - SEER Rated Package Rooftop HP (SEER 14) | Packaged SEER-Rated Heat Pump - Average SEER = 14, Average COP = 3.51 | Packaged SEER-Rated Heat Pump - SEER = 13 | Packaged SEER-Rated Heat Pump - SEER = 14 | HVAC | HeatCool | dxHP_equip | pkgSEER | pkgSEER14 | 1 | 0 | 1 | 0.85 | 16 | NA | 1 | Package SEER HP | Cap-Tons | HTL | LODGING - HOTEL | New | CZ12 | Sacramento Area (CZ12) |  |  |  | 1000 sf | 0.089751 | 0.0070558 | 0.10386 | Cap-Tons/1000 sf | 6275.5 | 6627.5 | 6627.5 | 0.0078528 | 0.14785 | 0.14785 | 0 | 0 | 0 | 6275.5 | 6627.5 | 6627.5 | 0.0078528 | 0.14785 | 0.14785 | 0 | 0 | 0 | 75 | 15 | 15 | 15 | 5 | 0.5 | 1680 | 710 | 1680 | 397.7768 | 397.7768 | 397.7768 | 0 | 0 | 0 | 1 | 1 | 0 | 0 | [7 empty] | Medium (2013) | Medium (2013) | Medium (2013) | None
M-047 | HVAC - SEER Rated Package Rooftop HP (SEER 14) | PGE | COM | Electric | COMHVAC - SEER Rated Package Rooftop HP (SEER 14) | Packaged SEER-Rated Heat Pump - Average SEER = 14, Average COP = 3.51 | Packaged SEER-Rated Heat Pump - SEER = 13 | Packaged SEER-Rated Heat Pump - SEER = 14 | HVAC | HeatCool | dxHP_equip | pkgSEER | pkgSEER14 | 1 | 0 | 1 | 0.85 | 16 | NA | 1 | Package SEER HP | Cap-Tons | MTL | LODGING - MOTEL | New | CZ12 | Sacramento Area (CZ12) |  |  |  | 1000 sf | 0.089751 | 0.0070558 | 0.10386 | Cap-Tons/1000 sf | 6275.5 | 6627.5 | 6627.5 | 0.0078528 | 0.14785 | 0.14785 | 0 | 0 | 0 | 6275.5 | 6627.5 | 6627.5 | 0.0078528 | 0.14785 | 0.14785 | 0 | 0 | 0 | 75 | 15 | 15 | 15 | 5 | 0.5 | 1680 | 710 | 1680 | 397.7768 | 397.7768 | 397.7768 | 0 | 0 | 0 | 1 | 1 | 0 | 0 | [7 empty] | Medium (2013) | Medium (2013) | Medium (2013) | None
M-047 | HVAC - SEER Rated Package Rooftop HP (SEER 14) | PGE | COM | Electric | COMHVAC - SEER Rated Package Rooftop HP (SEER 14) | Packaged SEER-Rated Heat Pump - Average SEER = 14, Average COP = 3.51 | Packaged SEER-Rated Heat Pump - SEER = 13 | Packaged SEER-Rated Heat Pump - SEER = 14 | HVAC | HeatCool | dxHP_equip | pkgSEER | pkgSEER14 | 1 | 0 | 1 | 0.85 | 16 | NA | 1 | Package SEER HP | Cap-Tons | NRS | HEALTH/MEDICAL - NURSING HOME | New | CZ12 | Sacramento Area (CZ12) |  |  |  | 1000 sf | 0.16837 | 0.013237 | 0.19485 | Cap-Tons/1000 sf | 10307.5 | 10642.5 | 10642.5 | 0.0030193 | 0.095919 | 0.095919 | 0 | 0 | 0 | 10307.5 | 10642.5 | 10642.5 | 0.0030193 | 0.095919 | 0.095919 | 0 | 0 | 0 | 75 | 15 | 15 | 15 | 5 | 0.5 | 1680 | 710 | 1680 | 397.7768 | 397.7768 | 397.7768 | 0 | 0 | 0 | 1 | 1 | 0 | 0 | [7 empty] | Medium (2013) | Medium (2013) | Medium (2013) | None
M-047 | HVAC - SEER Rated Package Rooftop HP (SEER 14) | PGE | COM | Electric | COMHVAC - SEER Rated Package Rooftop HP (SEER 14) | Packaged SEER-Rated Heat Pump - Average SEER = 14, Average COP = 3.51 | Packaged SEER-Rated Heat Pump - SEER = 13 | Packaged SEER-Rated Heat Pump - SEER = 14 | HVAC | HeatCool | dxHP_equip | pkgSEER | pkgSEER14 | 1 | 0 | 1 | 0.85 | 16 | NA | 1 | Package SEER HP | Cap-Tons | OFL | OFFICE - LARGE | New | CZ12 | Sacramento Area (CZ12) |  |  |  | 1000 sf | 0.11956 | 0.0093995 | 0.13836 | Cap-Tons/1000 sf | 9634.5 | 9817.5 | 9817.5 | 0.0026972 | 0.1447 | 0.1447 | 0 | 0 | 0 | 9634.5 | 9817.5 | 9817.5 | 0.0026972 | 0.1447 | 0.1447 | 0 | 0 | 0 | 75 | 15 | 15 | 15 | 5 | 0.5 | 1680 | 710 | 1680 | 397.7768 | 397.7768 | 397.7768 | 0 | 0 | 0 | 1 | 1 | 0 | 0 | [7 empty] | Medium (2013) | Medium (2013) | Medium (2013) | None
M-047 | HVAC - SEER Rated Package Rooftop HP (SEER 14) | PGE | COM | Electric | COMHVAC - SEER Rated Package Rooftop HP (SEER 14) | Packaged SEER-Rated Heat Pump - Average SEER = 14, Average COP = 3.51 | Packaged SEER-Rated Heat Pump - SEER = 13 | Packaged SEER-Rated Heat Pump - SEER = 14 | HVAC | HeatCool | dxHP_equip | pkgSEER | pkgSEER14 | 1 | 0 | 1 | 0.85 | 16 | NA | 1 | Package SEER HP | Cap-Tons | OFS | OFFICE - SMALL | New | CZ12 | Sacramento Area (CZ12) |  |  |  | 1000 sf | 0.13983 | 0.010993 | 0.16182 | Cap-Tons/1000 sf | 6994.5 | 7177.5 | 7177.5 | 0.0038722 | 0.15187 | 0.15187 | 0 | 0 | 0 | 6994.5 | 7177.5 | 7177.5 | 0.0038722 | 0.15187 | 0.15187 | 0 | 0 | 0 | 75 | 15 | 15 | 15 | 5 | 0.5 | 1680 | 710 | 1680 | 397.7768 | 397.7768 | 397.7768 | 0 | 0 | 0 | 1 | 1 | 0 | 0 | [7 empty] | Medium (2013) | Medium (2013) | Medium (2013) | None
M-047 | HVAC - SEER Rated Package Rooftop HP (SEER 14) | PGE | COM | Electric | COMHVAC - SEER Rated Package Rooftop HP (SEER 14) | Packaged SEER-Rated Heat Pump - Average SEER = 14, Average COP = 3.51 | Packaged SEER-Rated Heat Pump - SEER = 13 | Packaged SEER-Rated Heat Pump - SEER = 14 | HVAC | HeatCool | dxHP_equip | pkgSEER | pkgSEER14 | 1 | 0 | 1 | 0.85 | 16 | NA | 1 | Package SEER HP | Cap-Tons | RFF | RESTAURANT - FAST-FOOD | New | CZ12 | Sacramento Area (CZ12) |  |  |  | 1000 sf | 0.24312 | 0.019113 | 0.28135 | Cap-Tons/1000 sf | 15410 | 15840 | 15840 | 0.0041577 | 0.15316 | 0.15316 | 0 | 0 | 0 | 15410 | 15840 | 15840 | 0.0041577 | 0.15316 | 0.15316 | 0 | 0 | 0 | 75 | 15 | 15 | 15 | 5 | 0.5 | 1680 | 710 | 1680 | 397.7768 | 397.7768 | 397.7768 | 0 | 0 | 0 | 1 | 1 | 0 | 0 | [7 empty] | Medium (2013) | Medium (2013) | Medium (2013) | None
M-047 | HVAC - SEER Rated Package Rooftop HP (SEER 14) | PGE | COM | Electric | COMHVAC - SEER Rated Package Rooftop HP (SEER 14) | Packaged SEER-Rated Heat Pump - Average SEER = 14, Average COP = 3.51 | Packaged SEER-Rated Heat Pump - SEER = 13 | Packaged SEER-Rated Heat Pump - SEER = 14 | HVAC | HeatCool | dxHP_equip | pkgSEER | pkgSEER14 | 1 | 0 | 1 | 0.85 | 16 | NA | 1 | Package SEER HP | Cap-Tons | RSD | RESTAURANT - SIT-DOWN | New | CZ12 | Sacramento Area (CZ12) |  |  |  | 1000 sf | 0.16098 | 0.012656 | 0.1863 | Cap-Tons/1000 sf | 15503 | 15840 | 15840 | 0.0033911 | 0.15939 | 0.15939 | 0 | 0 | 0 | 15503 | 15840 | 15840 | 0.0033911 | 0.15939 | 0.15939 | 0 | 0 | 0 | 75 | 15 | 15 | 15 | 5 | 0.5 | 1680 | 710 | 1680 | 397.7768 | 397.7768 | 397.7768 | 0 | 0 | 0 | 1 | 1 | 0 | 0 | [7 empty] | Medium (2013) | Medium (2013) | Medium (2013) | None
M-047 | HVAC - SEER Rated Package Rooftop HP (SEER 14) | PGE | COM | Electric | COMHVAC - SEER Rated Package Rooftop HP (SEER 14) | Packaged SEER-Rated Heat Pump - Average SEER = 14, Average COP = 3.51 | Packaged SEER-Rated Heat Pump - SEER = 13 | Packaged SEER-Rated Heat Pump - SEER = 14 | HVAC | HeatCool | dxHP_equip | pkgSEER | pkgSEER14 | 1 | 0 | 1 | 0.85 | 16 | NA | 1 | Package SEER HP | Cap-Tons | RT3 | RETAIL - MULTISTORY LARGE | New | CZ12 | Sacramento Area (CZ12) |  |  |  | 1000 sf | 0.076065 | 0.0059798 | 0.088025 | Cap-Tons/1000 sf | 5807.5 | 6077.5 | 6077.5 | 0.0073457 | 0.16535 | 0.16535 | 0 | 0 | 0 | 5807.5 | 6077.5 | 6077.5 | 0.0073457 | 0.16535 | 0.16535 | 0 | 0 | 0 | 75 | 15 | 15 | 15 | 5 | 0.5 | 1680 | 710 | 1680 | 397.7768 | 397.7768 | 397.7768 | 0 | 0 | 0 | 1 | 1 | 0 | 0 | [7 empty] | Medium (2013) | Medium (2013) | Medium (2013) | None
M-047 | HVAC - SEER Rated Package Rooftop HP (SEER 14) | PGE | COM | Electric | COMHVAC - SEER Rated Package Rooftop HP (SEER 14) | Packaged SEER-Rated Heat Pump - Average SEER = 14, Average COP = 3.51 | Packaged SEER-Rated Heat Pump - SEER = 13 | Packaged SEER-Rated Heat Pump - SEER = 14 | HVAC | HeatCool | dxHP_equip | pkgSEER | pkgSEER14 | 1 | 0 | 1 | 0.85 | 16 | NA | 1 | Package SEER HP | Cap-Tons | RTL | RETAIL - SINGLE-STORY LARGE | New | CZ12 | Sacramento Area (CZ12) |  |  |  | 1000 sf | 0.082079 | 0.0064526 | 0.094984 | Cap-Tons/1000 sf | 5801.5 | 6077.5 | 6077.5 | 0.0070885 | 0.15609 | 0.15609 | 0 | 0 | 0 | 5801.5 | 6077.5 | 6077.5 | 0.0070885 | 0.15609 | 0.15609 | 0 | 0 | 0 | 75 | 15 | 15 | 15 | 5 | 0.5 | 1680 | 710 | 1680 | 397.7768 | 397.7768 | 397.7768 | 0 | 0 | 0 | 1 | 1 | 0 | 0 | [7 empty] | Medium (2013) | Medium (2013) | Medium (2013) | None
M-047 | HVAC - SEER Rated Package Rooftop HP (SEER 14) | PGE | COM | Electric | COMHVAC - SEER Rated Package Rooftop HP (SEER 14) | Packaged SEER-Rated Heat Pump - Average SEER = 14, Average COP = 3.51 | Packaged SEER-Rated Heat Pump - SEER = 13 | Packaged SEER-Rated Heat Pump - SEER = 14 | HVAC | HeatCool | dxHP_equip | pkgSEER | pkgSEER14 | 1 | 0 | 1 | 0.85 | 16 | NA | 1 | Package SEER HP | Cap-Tons | RTS | RETAIL - SMALL | New | CZ12 | Sacramento Area (CZ12) |  |  |  | 1000 sf | 0.09448 | 0.0074275 | 0.10933 | Cap-Tons/1000 sf | 5789.5 | 6077.5 | 6077.5 | 0.008009 | 0.16901 | 0.16901 | 0 | 0 | 0 | 5789.5 | 6077.5 | 6077.5 | 0.008009 | 0.16901 | 0.16901 | 0 | 0 | 0 | 75 | 15 | 15 | 15 | 5 | 0.5 | 1680 | 710 | 1680 | 397.7768 | 397.7768 | 397.7768 | 0 | 0 | 0 | 1 | 1 | 0 | 0 | [7 empty] | Medium (2013) | Medium (2013) | Medium (2013) | None
M-047 | HVAC - SEER Rated Package Rooftop HP (SEER 14) | PGE | COM | Electric | COMHVAC - SEER Rated Package Rooftop HP (SEER 14) | Packaged SEER-Rated Heat Pump - Average SEER = 14, Average COP = 3.51 | Packaged SEER-Rated Heat Pump - SEER = 13 | Packaged SEER-Rated Heat Pump - SEER = 14 | HVAC | HeatCool | dxHP_equip | pkgSEER | pkgSEER14 | 1 | 0 | 1 | 0.85 | 16 | NA | 1 | Package SEER HP | Cap-Tons | SCN | STORAGE - CONDITIONED | New | CZ12 | Sacramento Area (CZ12) |  |  |  | 1000 sf | 0.052413 | 0.0041205 | 0.060654 | Cap-Tons/1000 sf | 1122.5 | 1307.5 | 1307.5 | 0.016481 | 0.11648 | 0.11648 | 0 | 0 | 0 | 1122.5 | 1307.5 | 1307.5 | 0.016481 | 0.11648 | 0.11648 | 0 | 0 | 0 | 75 | 15 | 15 | 15 | 5 | 0.5 | 1680 | 710 | 1680 | 397.7768 | 397.7768 | 397.7768 | 0 | 0 | 0 | 1 | 1 | 0 | 0 | [7 empty] | Medium (2013) | Medium (2013) | Medium (2013) | None
M-047 | HVAC - SEER Rated Package Rooftop HP (SEER 14) | PGE | COM | Electric | COMHVAC - SEER Rated Package Rooftop HP (SEER 14) | Packaged SEER-Rated Heat Pump - Average SEER = 14, Average COP = 3.51 | Packaged SEER-Rated Heat Pump - SEER = 13 | Packaged SEER-Rated Heat Pump - SEER = 14 | HVAC | HeatCool | dxHP_equip | pkgSEER | pkgSEER14 | 1 | 0 | 1 | 0.85 | 16 | NA | 1 | Package SEER HP | Cap-Tons | ASM | ASSEMBLY | Existing | CZ13 | Fresno Area (CZ13) |  |  |  | 1000 sf | 0.19798 | 0.015564 | 0.2291 | Cap-Tons/1000 sf | 2379.3 | 3965.5 | 2691.3 | 0.74667 | 1.8667 | 0.90567 | 0 | 0 | 0 | 2379.3 | 3965.5 | 2691.3 | 0.74667 | 1.8667 | 0.90567 | 0 | 0 | 0 | 75 | 15 | 15 | 15 | 5 | 0.5 | 1680 | 710 | 1680 | 397.7768 | 397.7768 | 397.7768 | 0 | 0 | 0 | 1 | 1 | 0 | 0 | [7 empty] | Medium (2013) | Medium (2013) | Medium (2013) | None
M-047 | HVAC - SEER Rated Package Rooftop HP (SEER 14) | PGE | COM | Electric | COMHVAC - SEER Rated Package Rooftop HP (SEER 14) | Packaged SEER-Rated Heat Pump - Average SEER = 14, Average COP = 3.51 | Packaged SEER-Rated Heat Pump - SEER = 13 | Packaged SEER-Rated Heat Pump - SEER = 14 | HVAC | HeatCool | dxHP_equip | pkgSEER | pkgSEER14 | 1 | 0 | 1 | 0.85 | 16 | NA | 1 | Package SEER HP | Cap-Tons | ECC | EDUCATION - COMMUNITY COLLEGE | Existing | CZ13 | Fresno Area (CZ13) |  |  |  | 1000 sf | 0.11412 | 0.0089716 | 0.13206 | Cap-Tons/1000 sf | 3512.5 | 5252.5 | 3746.5 | 0.15059 | 0.45459 | 0.18979 | 0 | 0 | 0 | 3512.5 | 5252.5 | 3746.5 | 0.15059 | 0.45459 | 0.18979 | 0 | 0 | 0 | 75 | 15 | 15 | 15 | 5 | 0.5 | 1680 | 710 | 1680 | 397.7768 | 397.7768 | 397.7768 | 0 | 0 | 0 | 1 | 1 | 0 | 0 | [7 empty] | Medium (2013) | Medium (2013) | Medium (2013) | None
M-047 | HVAC - SEER Rated Package Rooftop HP (SEER 14) | PGE | COM | Electric | COMHVAC - SEER Rated Package Rooftop HP (SEER 14) | Packaged SEER-Rated Heat Pump - Average SEER = 14, Average COP = 3.51 | Packaged SEER-Rated Heat Pump - SEER = 13 | Packaged SEER-Rated Heat Pump - SEER = 14 | HVAC | HeatCool | dxHP_equip | pkgSEER | pkgSEER14 | 1 | 0 | 1 | 0.85 | 16 | NA | 1 | Package SEER HP | Cap-Tons | EPR | EDUCATION - PRIMARY SCHOOL | Existing | CZ13 | Fresno Area (CZ13) |  |  |  | 1000 sf | 0.12139 | 0.0095429 | 0.14047 | Cap-Tons/1000 sf | 1930.5 | 3217.5 | 2108.5 | 0.22133 | 0.55333 | 0.26483 | 0 | 0 | 0 | 1930.5 | 3217.5 | 2108.5 | 0.22133 | 0.55333 | 0.26483 | 0 | 0 | 0 | 75 | 15 | 15 | 15 | 5 | 0.5 | 1680 | 710 | 1680 | 397.7768 | 397.7768 | 397.7768 | 0 | 0 | 0 | 1 | 1 | 0 | 0 | [7 empty] | Medium (2013) | Medium (2013) | Medium (2013) | None
M-047 | HVAC - SEER Rated Package Rooftop HP (SEER 14) | PGE | COM | Electric | COMHVAC - SEER Rated Package Rooftop HP (SEER 14) | Packaged SEER-Rated Heat Pump - Average SEER = 14, Average COP = 3.51 | Packaged SEER-Rated Heat Pump - SEER = 13 | Packaged SEER-Rated Heat Pump - SEER = 14 | HVAC | HeatCool | dxHP_equip | pkgSEER | pkgSEER14 | 1 | 0 | 1 | 0.85 | 16 | NA | 1 | Package SEER HP | Cap-Tons | ERC | EDUCATION - RELOCATABLE CLASSROOM | Existing | CZ13 | Fresno Area (CZ13) |  |  |  | 1000 sf | 0.14515 | 0.011411 | 0.16797 | Cap-Tons/1000 sf | 4278.5 | 5252.5 | 4508.5 | 0.071482 | 0.38548 | 0.13178 | 0 | 0 | 0 | 4278.5 | 5252.5 | 4508.5 | 0.071482 | 0.38548 | 0.13178 | 0 | 0 | 0 | 75 | 15 | 15 | 15 | 5 | 0.5 | 1680 | 710 | 1680 | 397.7768 | 397.7768 | 397.7768 | 0 | 0 | 0 | 1 | 1 | 0 | 0 | [7 empty] | Medium (2013) | Medium (2013) | Medium (2013) | None
M-047 | HVAC - SEER Rated Package Rooftop HP (SEER 14) | PGE | COM | Electric | COMHVAC - SEER Rated Package Rooftop HP (SEER 14) | Packaged SEER-Rated Heat Pump - Average SEER = 14, Average COP = 3.51 | Packaged SEER-Rated Heat Pump - SEER = 13 | Packaged SEER-Rated Heat Pump - SEER = 14 | HVAC | HeatCool | dxHP_equip | pkgSEER | pkgSEER14 | 1 | 0 | 1 | 0.85 | 16 | NA | 1 | Package SEER HP | Cap-Tons | ESE | EDUCATION - SECONDARY SCHOOL | Existing | CZ13 | Fresno Area (CZ13) |  |  |  | 1000 sf | 0.11708 | 0.0092041 | 0.13549 | Cap-Tons/1000 sf | 1930.5 | 3217.5 | 2133.5 | 0.21533 | 0.53833 | 0.25803 | 0 | 0 | 0 | 1930.5 | 3217.5 | 2133.5 | 0.21533 | 0.53833 | 0.25803 | 0 | 0 | 0 | 75 | 15 | 15 | 15 | 5 | 0.5 | 1680 | 710 | 1680 | 397.7768 | 397.7768 | 397.7768 | 0 | 0 | 0 | 1 | 1 | 0 | 0 | [7 empty] | Medium (2013) | Medium (2013) | Medium (2013) | None
M-047 | HVAC - SEER Rated Package Rooftop HP (SEER 14) | PGE | COM | Electric | COMHVAC - SEER Rated Package Rooftop HP (SEER 14) | Packaged SEER-Rated Heat Pump - Average SEER = 14, Average COP = 3.51 | Packaged SEER-Rated Heat Pump - SEER = 13 | Packaged SEER-Rated Heat Pump - SEER = 14 | HVAC | HeatCool | dxHP_equip | pkgSEER | pkgSEER14 | 1 | 0 | 1 | 0.85 | 16 | NA | 1 | Package SEER HP | Cap-Tons | EUN | EDUCATION - UNIVERSITY | Existing | CZ13 | Fresno Area (CZ13) |  |  |  | 1000 sf | 0.11392 | 0.0089559 | 0.13183 | Cap-Tons/1000 sf | 3492.5 | 5252.5 | 3726.5 | 0.14614 | 0.43614 | 0.18344 | 0 | 0 | 0 | 3492.5 | 5252.5 | 3726.5 | 0.14614 | 0.43614 | 0.18344 | 0 | 0 | 0 | 75 | 15 | 15 | 15 | 5 | 0.5 | 1680 | 710 | 1680 | 397.7768 | 397.7768 | 397.7768 | 0 | 0 | 0 | 1 | 1 | 0 | 0 | [7 empty] | Medium (2013) | Medium (2013) | Medium (2013) | None
M-047 | HVAC - SEER Rated Package Rooftop HP (SEER 14) | PGE | COM | Electric | COMHVAC - SEER Rated Package Rooftop HP (SEER 14) | Packaged SEER-Rated Heat Pump - Average SEER = 14, Average COP = 3.51 | Packaged SEER-Rated Heat Pump - SEER = 13 | Packaged SEER-Rated Heat Pump - SEER = 14 | HVAC | HeatCool | dxHP_equip | pkgSEER | pkgSEER14 | 1 | 0 | 1 | 0.85 | 16 | NA | 1 | Package SEER HP | Cap-Tons | GRO | GROCERY | Existing | CZ13 | Fresno Area (CZ13) |  |  |  | 1000 sf | 0.19025 | 0.014956 | 0.22016 | Cap-Tons/1000 sf | 5720 | 7920 | 6071 | 0.28577 | 1.0288 | 0.39477 | 0 | 0 | 0 | 5720 | 7920 | 6071 | 0.28577 | 1.0288 | 0.39477 | 0 | 0 | 0 | 75 | 15 | 15 | 15 | 5 | 0.5 | 1680 | 710 | 1680 | 397.7768 | 397.7768 | 397.7768 | 0 | 0 | 0 | 1 | 1 | 0 | 0 | [7 empty] | Medium (2013) | Medium (2013) | Medium (2013) | None
M-047 | HVAC - SEER Rated Package Rooftop HP (SEER 14) | PGE | COM | Electric | COMHVAC - SEER Rated Package Rooftop HP (SEER 14) | Packaged SEER-Rated Heat Pump - Average SEER = 14, Average COP = 3.51 | Packaged SEER-Rated Heat Pump - SEER = 13 | Packaged SEER-Rated Heat Pump - SEER = 14 | HVAC | HeatCool | dxHP_equip | pkgSEER | pkgSEER14 | 1 | 0 | 1 | 0.85 | 16 | NA | 1 | Package SEER HP | Cap-Tons | HSP | HEALTH/MEDICAL - HOSPITAL | Existing | CZ13 | Fresno Area (CZ13) |  |  |  | 1000 sf | 0.16837 | 0.013237 | 0.19485 | Cap-Tons/1000 sf | 8752.5 | 10642.5 | 9030.5 | 0.14511 | 0.81711 | 0.24111 | 0 | 0 | 0 | 8752.5 | 10642.5 | 9030.5 | 0.14511 | 0.81711 | 0.24111 | 0 | 0 | 0 | 75 | 15 | 15 | 15 | 5 | 0.5 | 1680 | 710 | 1680 | 397.7768 | 397.7768 | 397.7768 | 0 | 0 | 0 | 1 | 1 | 0 | 0 | [7 empty] | Medium (2013) | Medium (2013) | Medium (2013) | None
M-047 | HVAC - SEER Rated Package Rooftop HP (SEER 14) | PGE | COM | Electric | COMHVAC - SEER Rated Package Rooftop HP (SEER 14) | Packaged SEER-Rated Heat Pump - Average SEER = 14, Average COP = 3.51 | Packaged SEER-Rated Heat Pump - SEER = 13 | Packaged SEER-Rated Heat Pump - SEER = 14 | HVAC | HeatCool | dxHP_equip | pkgSEER | pkgSEER14 | 1 | 0 | 1 | 0.85 | 16 | NA | 1 | Package SEER HP | Cap-Tons | HTL | LODGING - HOTEL | Existing | CZ13 | Fresno Area (CZ13) |  |  |  | 1000 sf | 0.089751 | 0.0070558 | 0.10386 | Cap-Tons/1000 sf | 4327.5 | 6627.5 | 4654.5 | 0.50172 | 1.4457 | 0.63272 | 0 | 0 | 0 | 4327.5 | 6627.5 | 4654.5 | 0.50172 | 1.4457 | 0.63272 | 0 | 0 | 0 | 75 | 15 | 15 | 15 | 5 | 0.5 | 1680 | 710 | 1680 | 397.7768 | 397.7768 | 397.7768 | 0 | 0 | 0 | 1 | 1 | 0 | 0 | [7 empty] | Medium (2013) | Medium (2013) | Medium (2013) | None
M-047 | HVAC - SEER Rated Package Rooftop HP (SEER 14) | PGE | COM | Electric | COMHVAC - SEER Rated Package Rooftop HP (SEER 14) | Packaged SEER-Rated Heat Pump - Average SEER = 14, Average COP = 3.51 | Packaged SEER-Rated Heat Pump - SEER = 13 | Packaged SEER-Rated Heat Pump - SEER = 14 | HVAC | HeatCool | dxHP_equip | pkgSEER | pkgSEER14 | 1 | 0 | 1 | 0.85 | 16 | NA | 1 | Package SEER HP | Cap-Tons | MTL | LODGING - MOTEL | Existing | CZ13 | Fresno Area (CZ13) |  |  |  | 1000 sf | 0.089751 | 0.0070558 | 0.10386 | Cap-Tons/1000 sf | 4327.5 | 6627.5 | 4654.5 | 0.50172 | 1.4457 | 0.63272 | 0 | 0 | 0 | 4327.5 | 6627.5 | 4654.5 | 0.50172 | 1.4457 | 0.63272 | 0 | 0 | 0 | 75 | 15 | 15 | 15 | 5 | 0.5 | 1680 | 710 | 1680 | 397.7768 | 397.7768 | 397.7768 | 0 | 0 | 0 | 1 | 1 | 0 | 0 | [7 empty] | Medium (2013) | Medium (2013) | Medium (2013) | None
M-047 | HVAC - SEER Rated Package Rooftop HP (SEER 14) | PGE | COM | Electric | COMHVAC - SEER Rated Package Rooftop HP (SEER 14) | Packaged SEER-Rated Heat Pump - Average SEER = 14, Average COP = 3.51 | Packaged SEER-Rated Heat Pump - SEER = 13 | Packaged SEER-Rated Heat Pump - SEER = 14 | HVAC | HeatCool | dxHP_equip | pkgSEER | pkgSEER14 | 1 | 0 | 1 | 0.85 | 16 | NA | 1 | Package SEER HP | Cap-Tons | NRS | HEALTH/MEDICAL - NURSING HOME | Existing | CZ13 | Fresno Area (CZ13) |  |  |  | 1000 sf | 0.16837 | 0.013237 | 0.19485 | Cap-Tons/1000 sf | 8552.5 | 10642.5 | 8873.5 | 0.16984 | 0.86484 | 0.26874 | 0 | 0 | 0 | 8552.5 | 10642.5 | 8873.5 | 0.16984 | 0.86484 | 0.26874 | 0 | 0 | 0 | 75 | 15 | 15 | 15 | 5 | 0.5 | 1680 | 710 | 1680 | 397.7768 | 397.7768 | 397.7768 | 0 | 0 | 0 | 1 | 1 | 0 | 0 | [7 empty] | Medium (2013) | Medium (2013) | Medium (2013) | None
M-047 | HVAC - SEER Rated Package Rooftop HP (SEER 14) | PGE | COM | Electric | COMHVAC - SEER Rated Package Rooftop HP (SEER 14) | Packaged SEER-Rated Heat Pump - Average SEER = 14, Average COP = 3.51 | Packaged SEER-Rated Heat Pump - SEER = 13 | Packaged SEER-Rated Heat Pump - SEER = 14 | HVAC | HeatCool | dxHP_equip | pkgSEER | pkgSEER14 | 1 | 0 | 1 | 0.85 | 16 | NA | 1 | Package SEER HP | Cap-Tons | OFL | OFFICE - LARGE | Existing | CZ13 | Fresno Area (CZ13) |  |  |  | 1000 sf | 0.11956 | 0.0093995 | 0.13836 | Cap-Tons/1000 sf | 8637.5 | 9817.5 | 8809.5 | 0.1112 | 0.9252 | 0.2292 | 0 | 0 | 0 | 8637.5 | 9817.5 | 8809.5 | 0.1112 | 0.9252 | 0.2292 | 0 | 0 | 0 | 75 | 15 | 15 | 15 | 5 | 0.5 | 1680 | 710 | 1680 | 397.7768 | 397.7768 | 397.7768 | 0 | 0 | 0 | 1 | 1 | 0 | 0 | [7 empty] | Medium (2013) | Medium (2013) | Medium (2013) | None
M-047 | HVAC - SEER Rated Package Rooftop HP (SEER 14) | PGE | COM | Electric | COMHVAC - SEER Rated Package Rooftop HP (SEER 14) | Packaged SEER-Rated Heat Pump - Average SEER = 14, Average COP = 3.51 | Packaged SEER-Rated Heat Pump - SEER = 13 | Packaged SEER-Rated Heat Pump - SEER = 14 | HVAC | HeatCool | dxHP_equip | pkgSEER | pkgSEER14 | 1 | 0 | 1 | 0.85 | 16 | NA | 1 | Package SEER HP | Cap-Tons | OFS | OFFICE - SMALL | Existing | CZ13 | Fresno Area (CZ13) |  |  |  | 1000 sf | 0.13983 | 0.010993 | 0.16182 | Cap-Tons/1000 sf | 5977.5 | 7177.5 | 6150.5 | 0.17465 | 1.0447 | 0.29965 | 0 | 0 | 0 | 5977.5 | 7177.5 | 6150.5 | 0.17465 | 1.0447 | 0.29965 | 0 | 0 | 0 | 75 | 15 | 15 | 15 | 5 | 0.5 | 1680 | 710 | 1680 | 397.7768 | 397.7768 | 397.7768 | 0 | 0 | 0 | 1 | 1 | 0 | 0 | [7 empty] | Medium (2013) | Medium (2013) | Medium (2013) | None
M-047 | HVAC - SEER Rated Package Rooftop HP (SEER 14) | PGE | COM | Electric | COMHVAC - SEER Rated Package Rooftop HP (SEER 14) | Packaged SEER-Rated Heat Pump - Average SEER = 14, Average COP = 3.51 | Packaged SEER-Rated Heat Pump - SEER = 13 | Packaged SEER-Rated Heat Pump - SEER = 14 | HVAC | HeatCool | dxHP_equip | pkgSEER | pkgSEER14 | 1 | 0 | 1 | 0.85 | 16 | NA | 1 | Package SEER HP | Cap-Tons | RFF | RESTAURANT - FAST-FOOD | Existing | CZ13 | Fresno Area (CZ13) |  |  |  | 1000 sf | 0.24312 | 0.019113 | 0.28135 | Cap-Tons/1000 sf | 12940 | 15840 | 13334 | 0.24876 | 1.3588 | 0.39376 | 0 | 0 | 0 | 12940 | 15840 | 13334 | 0.24876 | 1.3588 | 0.39376 | 0 | 0 | 0 | 75 | 15 | 15 | 15 | 5 | 0.5 | 1680 | 710 | 1680 | 397.7768 | 397.7768 | 397.7768 | 0 | 0 | 0 | 1 | 1 | 0 | 0 | [7 empty] | Medium (2013) | Medium (2013) | Medium (2013) | None
M-047 | HVAC - SEER Rated Package Rooftop HP (SEER 14) | PGE | COM | Electric | COMHVAC - SEER Rated Package Rooftop HP (SEER 14) | Packaged SEER-Rated Heat Pump - Average SEER = 14, Average COP = 3.51 | Packaged SEER-Rated Heat Pump - SEER = 13 | Packaged SEER-Rated Heat Pump - SEER = 14 | HVAC | HeatCool | dxHP_equip | pkgSEER | pkgSEER14 | 1 | 0 | 1 | 0.85 | 16 | NA | 1 | Package SEER HP | Cap-Tons | RSD | RESTAURANT - SIT-DOWN | Existing | CZ13 | Fresno Area (CZ13) |  |  |  | 1000 sf | 0.16098 | 0.012656 | 0.1863 | Cap-Tons/1000 sf | 13310 | 15840 | 13649 | 0.2376 | 1.4876 | 0.4006 | 0 | 0 | 0 | 13310 | 15840 | 13649 | 0.2376 | 1.4876 | 0.4006 | 0 | 0 | 0 | 75 | 15 | 15 | 15 | 5 | 0.5 | 1680 | 710 | 1680 | 397.7768 | 397.7768 | 397.7768 | 0 | 0 | 0 | 1 | 1 | 0 | 0 | [7 empty] | Medium (2013) | Medium (2013) | Medium (2013) | None
M-047 | HVAC - SEER Rated Package Rooftop HP (SEER 14) | PGE | COM | Electric | COMHVAC - SEER Rated Package Rooftop HP (SEER 14) | Packaged SEER-Rated Heat Pump - Average SEER = 14, Average COP = 3.51 | Packaged SEER-Rated Heat Pump - SEER = 13 | Packaged SEER-Rated Heat Pump - SEER = 14 | HVAC | HeatCool | dxHP_equip | pkgSEER | pkgSEER14 | 1 | 0 | 1 | 0.85 | 16 | NA | 1 | Package SEER HP | Cap-Tons | RT3 | RETAIL - MULTISTORY LARGE | Existing | CZ13 | Fresno Area (CZ13) |  |  |  | 1000 sf | 0.076065 | 0.0059798 | 0.088025 | Cap-Tons/1000 sf | 4177.5 | 6077.5 | 4460.5 | 0.48211 | 1.5421 | 0.63611 | 0 | 0 | 0 | 4177.5 | 6077.5 | 4460.5 | 0.48211 | 1.5421 | 0.63611 | 0 | 0 | 0 | 75 | 15 | 15 | 15 | 5 | 0.5 | 1680 | 710 | 1680 | 397.7768 | 397.7768 | 397.7768 | 0 | 0 | 0 | 1 | 1 | 0 | 0 | [7 empty] | Medium (2013) | Medium (2013) | Medium (2013) | None
M-047 | HVAC - SEER Rated Package Rooftop HP (SEER 14) | PGE | COM | Electric | COMHVAC - SEER Rated Package Rooftop HP (SEER 14) | Packaged SEER-Rated Heat Pump - Average SEER = 14, Average COP = 3.51 | Packaged SEER-Rated Heat Pump - SEER = 13 | Packaged SEER-Rated Heat Pump - SEER = 14 | HVAC | HeatCool | dxHP_equip | pkgSEER | pkgSEER14 | 1 | 0 | 1 | 0.85 | 16 | NA | 1 | Package SEER HP | Cap-Tons | RTL | RETAIL - SINGLE-STORY LARGE | Existing | CZ13 | Fresno Area (CZ13) |  |  |  | 1000 sf | 0.082079 | 0.0064526 | 0.094984 | Cap-Tons/1000 sf | 4207.5 | 6077.5 | 4491.5 | 0.44889 | 1.4589 | 0.59689 | 0 | 0 | 0 | 4207.5 | 6077.5 | 4491.5 | 0.44889 | 1.4589 | 0.59689 | 0 | 0 | 0 | 75 | 15 | 15 | 15 | 5 | 0.5 | 1680 | 710 | 1680 | 397.7768 | 397.7768 | 397.7768 | 0 | 0 | 0 | 1 | 1 | 0 | 0 | [7 empty] | Medium (2013) | Medium (2013) | Medium (2013) | None
M-047 | HVAC - SEER Rated Package Rooftop HP (SEER 14) | PGE | COM | Electric | COMHVAC - SEER Rated Package Rooftop HP (SEER 14) | Packaged SEER-Rated Heat Pump - Average SEER = 14, Average COP = 3.51 | Packaged SEER-Rated Heat Pump - SEER = 13 | Packaged SEER-Rated Heat Pump - SEER = 14 | HVAC | HeatCool | dxHP_equip | pkgSEER | pkgSEER14 | 1 | 0 | 1 | 0.85 | 16 | NA | 1 | Package SEER HP | Cap-Tons | RTS | RETAIL - SMALL | Existing | CZ13 | Fresno Area (CZ13) |  |  |  | 1000 sf | 0.09448 | 0.0074275 | 0.10933 | Cap-Tons/1000 sf | 4417.5 | 6077.5 | 4668.5 | 0.37954 | 1.3895 | 0.52654 | 0 | 0 | 0 | 4417.5 | 6077.5 | 4668.5 | 0.37954 | 1.3895 | 0.52654 | 0 | 0 | 0 | 75 | 15 | 15 | 15 | 5 | 0.5 | 1680 | 710 | 1680 | 397.7768 | 397.7768 | 397.7768 | 0 | 0 | 0 | 1 | 1 | 0 | 0 | [7 empty] | Medium (2013) | Medium (2013) | Medium (2013) | None
M-047 | HVAC - SEER Rated Package Rooftop HP (SEER 14) | PGE | COM | Electric | COMHVAC - SEER Rated Package Rooftop HP (SEER 14) | Packaged SEER-Rated Heat Pump - Average SEER = 14, Average COP = 3.51 | Packaged SEER-Rated Heat Pump - SEER = 13 | Packaged SEER-Rated Heat Pump - SEER = 14 | HVAC | HeatCool | dxHP_equip | pkgSEER | pkgSEER14 | 1 | 0 | 1 | 0.85 | 16 | NA | 1 | Package SEER HP | Cap-Tons | SCN | STORAGE - CONDITIONED | Existing | CZ13 | Fresno Area (CZ13) |  |  |  | 1000 sf | 0.052413 | 0.0041205 | 0.060654 | Cap-Tons/1000 sf | 1091.5 | 1307.5 | 1307.5 | 0.027309 | 0.16531 | 0.16531 | 0 | 0 | 0 | 1091.5 | 1307.5 | 1307.5 | 0.027309 | 0.16531 | 0.16531 | 0 | 0 | 0 | 75 | 15 | 15 | 15 | 5 | 0.5 | 1680 | 710 | 1680 | 397.7768 | 397.7768 | 397.7768 | 0 | 0 | 0 | 1 | 1 | 0 | 0 | [7 empty] | Medium (2013) | Medium (2013) | Medium (2013) | None
M-047 | HVAC - SEER Rated Package Rooftop HP (SEER 14) | PGE | COM | Electric | COMHVAC - SEER Rated Package Rooftop HP (SEER 14) | Packaged SEER-Rated Heat Pump - Average SEER = 14, Average COP = 3.51 | Packaged SEER-Rated Heat Pump - SEER = 13 | Packaged SEER-Rated Heat Pump - SEER = 14 | HVAC | HeatCool | dxHP_equip | pkgSEER | pkgSEER14 | 1 | 0 | 1 | 0.85 | 16 | NA | 1 | Package SEER HP | Cap-Tons | ASM | ASSEMBLY | New | CZ13 | Fresno Area (CZ13) |  |  |  | 1000 sf | 0.19798 | 0.015564 | 0.2291 | Cap-Tons/1000 sf | 3656.5 | 3965.5 | 3965.5 | 0.013521 | 0.17352 | 0.17352 | 0 | 0 | 0 | 3656.5 | 3965.5 | 3965.5 | 0.013521 | 0.17352 | 0.17352 | 0 | 0 | 0 | 75 | 15 | 15 | 15 | 5 | 0.5 | 1680 | 710 | 1680 | 397.7768 | 397.7768 | 397.7768 | 0 | 0 | 0 | 1 | 1 | 0 | 0 | [7 empty] | Medium (2013) | Medium (2013) | Medium (2013) | None
M-047 | HVAC - SEER Rated Package Rooftop HP (SEER 14) | PGE | COM | Electric | COMHVAC - SEER Rated Package Rooftop HP (SEER 14) | Packaged SEER-Rated Heat Pump - Average SEER = 14, Average COP = 3.51 | Packaged SEER-Rated Heat Pump - SEER = 13 | Packaged SEER-Rated Heat Pump - SEER = 14 | HVAC | HeatCool | dxHP_equip | pkgSEER | pkgSEER14 | 1 | 0 | 1 | 0.85 | 16 | NA | 1 | Package SEER HP | Cap-Tons | ECC | EDUCATION - COMMUNITY COLLEGE | New | CZ13 | Fresno Area (CZ13) |  |  |  | 1000 sf | 0.11412 | 0.0089716 | 0.13206 | Cap-Tons/1000 sf | 4975.5 | 5252.5 | 5252.5 | 0.0020265 | 0.038426 | 0.038426 | 0 | 0 | 0 | 4975.5 | 5252.5 | 5252.5 | 0.0020265 | 0.038426 | 0.038426 | 0 | 0 | 0 | 75 | 15 | 15 | 15 | 5 | 0.5 | 1680 | 710 | 1680 | 397.7768 | 397.7768 | 397.7768 | 0 | 0 | 0 | 1 | 1 | 0 | 0 | [7 empty] | Medium (2013) | Medium (2013) | Medium (2013) | None
M-047 | HVAC - SEER Rated Package Rooftop HP (SEER 14) | PGE | COM | Electric | COMHVAC - SEER Rated Package Rooftop HP (SEER 14) | Packaged SEER-Rated Heat Pump - Average SEER = 14, Average COP = 3.51 | Packaged SEER-Rated Heat Pump - SEER = 13 | Packaged SEER-Rated Heat Pump - SEER = 14 | HVAC | HeatCool | dxHP_equip | pkgSEER | pkgSEER14 | 1 | 0 | 1 | 0.85 | 16 | NA | 1 | Package SEER HP | Cap-Tons | EPR | EDUCATION - PRIMARY SCHOOL | New | CZ13 | Fresno Area (CZ13) |  |  |  | 1000 sf | 0.12139 | 0.0095429 | 0.14047 | Cap-Tons/1000 sf | 3043.5 | 3217.5 | 3217.5 | 0.0021839 | 0.040384 | 0.040384 | 0 | 0 | 0 | 3043.5 | 3217.5 | 3217.5 | 0.0021839 | 0.040384 | 0.040384 | 0 | 0 | 0 | 75 | 15 | 15 | 15 | 5 | 0.5 | 1680 | 710 | 1680 | 397.7768 | 397.7768 | 397.7768 | 0 | 0 | 0 | 1 | 1 | 0 | 0 | [7 empty] | Medium (2013) | Medium (2013) | Medium (2013) | None
M-047 | HVAC - SEER Rated Package Rooftop HP (SEER 14) | PGE | COM | Electric | COMHVAC - SEER Rated Package Rooftop HP (SEER 14) | Packaged SEER-Rated Heat Pump - Average SEER = 14, Average COP = 3.51 | Packaged SEER-Rated Heat Pump - SEER = 13 | Packaged SEER-Rated Heat Pump - SEER = 14 | HVAC | HeatCool | dxHP_equip | pkgSEER | pkgSEER14 | 1 | 0 | 1 | 0.85 | 16 | NA | 1 | Package SEER HP | Cap-Tons | ERC | EDUCATION - RELOCATABLE CLASSROOM | New | CZ13 | Fresno Area (CZ13) |  |  |  | 1000 sf | 0.14515 | 0.011411 | 0.16797 | Cap-Tons/1000 sf | 5013.5 | 5252.5 | 5252.5 | 0.0031654 | 0.069565 | 0.069565 | 0 | 0 | 0 | 5013.5 | 5252.5 | 5252.5 | 0.0031654 | 0.069565 | 0.069565 | 0 | 0 | 0 | 75 | 15 | 15 | 15 | 5 | 0.5 | 1680 | 710 | 1680 | 397.7768 | 397.7768 | 397.7768 | 0 | 0 | 0 | 1 | 1 | 0 | 0 | [7 empty] | Medium (2013) | Medium (2013) | Medium (2013) | None
M-047 | HVAC - SEER Rated Package Rooftop HP (SEER 14) | PGE | COM | Electric | COMHVAC - SEER Rated Package Rooftop HP (SEER 14) | Packaged SEER-Rated Heat Pump - Average SEER = 14, Average COP = 3.51 | Packaged SEER-Rated Heat Pump - SEER = 13 | Packaged SEER-Rated Heat Pump - SEER = 14 | HVAC | HeatCool | dxHP_equip | pkgSEER | pkgSEER14 | 1 | 0 | 1 | 0.85 | 16 | NA | 1 | Package SEER HP | Cap-Tons | ESE | EDUCATION - SECONDARY SCHOOL | New | CZ13 | Fresno Area (CZ13) |  |  |  | 1000 sf | 0.11708 | 0.0092041 | 0.13549 | Cap-Tons/1000 sf | 2981.5 | 3217.5 | 3217.5 | 0.0032691 | 0.044569 | 0.044569 | 0 | 0 | 0 | 2981.5 | 3217.5 | 3217.5 | 0.0032691 | 0.044569 | 0.044569 | 0 | 0 | 0 | 75 | 15 | 15 | 15 | 5 | 0.5 | 1680 | 710 | 1680 | 397.7768 | 397.7768 | 397.7768 | 0 | 0 | 0 | 1 | 1 | 0 | 0 | [7 empty] | Medium (2013) | Medium (2013) | Medium (2013) | None
M-047 | HVAC - SEER Rated Package Rooftop HP (SEER 14) | PGE | COM | Electric | COMHVAC - SEER Rated Package Rooftop HP (SEER 14) | Packaged SEER-Rated Heat Pump - Average SEER = 14, Average COP = 3.51 | Packaged SEER-Rated Heat Pump - SEER = 13 | Packaged SEER-Rated Heat Pump - SEER = 14 | HVAC | HeatCool | dxHP_equip | pkgSEER | pkgSEER14 | 1 | 0 | 1 | 0.85 | 16 | NA | 1 | Package SEER HP | Cap-Tons | EUN | EDUCATION - UNIVERSITY | New | CZ13 | Fresno Area (CZ13) |  |  |  | 1000 sf | 0.11392 | 0.0089559 | 0.13183 | Cap-Tons/1000 sf | 4982.5 | 5252.5 | 5252.5 | 0.0019075 | 0.037107 | 0.037107 | 0 | 0 | 0 | 4982.5 | 5252.5 | 5252.5 | 0.0019075 | 0.037107 | 0.037107 | 0 | 0 | 0 | 75 | 15 | 15 | 15 | 5 | 0.5 | 1680 | 710 | 1680 | 397.7768 | 397.7768 | 397.7768 | 0 | 0 | 0 | 1 | 1 | 0 | 0 | [7 empty] | Medium (2013) | Medium (2013) | Medium (2013) | None
M-047 | HVAC - SEER Rated Package Rooftop HP (SEER 14) | PGE | COM | Electric | COMHVAC - SEER Rated Package Rooftop HP (SEER 14) | Packaged SEER-Rated Heat Pump - Average SEER = 14, Average COP = 3.51 | Packaged SEER-Rated Heat Pump - SEER = 13 | Packaged SEER-Rated Heat Pump - SEER = 14 | HVAC | HeatCool | dxHP_equip | pkgSEER | pkgSEER14 | 1 | 0 | 1 | 0.85 | 16 | NA | 1 | Package SEER HP | Cap-Tons | GRO | GROCERY | New | CZ13 | Fresno Area (CZ13) |  |  |  | 1000 sf | 0.19025 | 0.014956 | 0.22016 | Cap-Tons/1000 sf | 7561 | 7920 | 7920 | 0.0066947 | 0.14769 | 0.14769 | 0 | 0 | 0 | 7561 | 7920 | 7920 | 0.0066947 | 0.14769 | 0.14769 | 0 | 0 | 0 | 75 | 15 | 15 | 15 | 5 | 0.5 | 1680 | 710 | 1680 | 397.7768 | 397.7768 | 397.7768 | 0 | 0 | 0 | 1 | 1 | 0 | 0 | [7 empty] | Medium (2013) | Medium (2013) | Medium (2013) | None
M-047 | HVAC - SEER Rated Package Rooftop HP (SEER 14) | PGE | COM | Electric | COMHVAC - SEER Rated Package Rooftop HP (SEER 14) | Packaged SEER-Rated Heat Pump - Average SEER = 14, Average COP = 3.51 | Packaged SEER-Rated Heat Pump - SEER = 13 | Packaged SEER-Rated Heat Pump - SEER = 14 | HVAC | HeatCool | dxHP_equip | pkgSEER | pkgSEER14 | 1 | 0 | 1 | 0.85 | 16 | NA | 1 | Package SEER HP | Cap-Tons | HSP | HEALTH/MEDICAL - HOSPITAL | New | CZ13 | Fresno Area (CZ13) |  |  |  | 1000 sf | 0.16837 | 0.013237 | 0.19485 | Cap-Tons/1000 sf | 10357.5 | 10642.5 | 10642.5 | 0.0028067 | 0.10481 | 0.10481 | 0 | 0 | 0 | 10357.5 | 10642.5 | 10642.5 | 0.0028067 | 0.10481 | 0.10481 | 0 | 0 | 0 | 75 | 15 | 15 | 15 | 5 | 0.5 | 1680 | 710 | 1680 | 397.7768 | 397.7768 | 397.7768 | 0 | 0 | 0 | 1 | 1 | 0 | 0 | [7 empty] | Medium (2013) | Medium (2013) | Medium (2013) | None
M-047 | HVAC - SEER Rated Package Rooftop HP (SEER 14) | PGE | COM | Electric | COMHVAC - SEER Rated Package Rooftop HP (SEER 14) | Packaged SEER-Rated Heat Pump - Average SEER = 14, Average COP = 3.51 | Packaged SEER-Rated Heat Pump - SEER = 13 | Packaged SEER-Rated Heat Pump - SEER = 14 | HVAC | HeatCool | dxHP_equip | pkgSEER | pkgSEER14 | 1 | 0 | 1 | 0.85 | 16 | NA | 1 | Package SEER HP | Cap-Tons | HTL | LODGING - HOTEL | New | CZ13 | Fresno Area (CZ13) |  |  |  | 1000 sf | 0.089751 | 0.0070558 | 0.10386 | Cap-Tons/1000 sf | 6258.5 | 6627.5 | 6627.5 | 0.008785 | 0.15779 | 0.15779 | 0 | 0 | 0 | 6258.5 | 6627.5 | 6627.5 | 0.008785 | 0.15779 | 0.15779 | 0 | 0 | 0 | 75 | 15 | 15 | 15 | 5 | 0.5 | 1680 | 710 | 1680 | 397.7768 | 397.7768 | 397.7768 | 0 | 0 | 0 | 1 | 1 | 0 | 0 | [7 empty] | Medium (2013) | Medium (2013) | Medium (2013) | None
M-047 | HVAC - SEER Rated Package Rooftop HP (SEER 14) | PGE | COM | Electric | COMHVAC - SEER Rated Package Rooftop HP (SEER 14) | Packaged SEER-Rated Heat Pump - Average SEER = 14, Average COP = 3.51 | Packaged SEER-Rated Heat Pump - SEER = 13 | Packaged SEER-Rated Heat Pump - SEER = 14 | HVAC | HeatCool | dxHP_equip | pkgSEER | pkgSEER14 | 1 | 0 | 1 | 0.85 | 16 | NA | 1 | Package SEER HP | Cap-Tons | MTL | LODGING - MOTEL | New | CZ13 | Fresno Area (CZ13) |  |  |  | 1000 sf | 0.089751 | 0.0070558 | 0.10386 | Cap-Tons/1000 sf | 6258.5 | 6627.5 | 6627.5 | 0.008785 | 0.15779 | 0.15779 | 0 | 0 | 0 | 6258.5 | 6627.5 | 6627.5 | 0.008785 | 0.15779 | 0.15779 | 0 | 0 | 0 | 75 | 15 | 15 | 15 | 5 | 0.5 | 1680 | 710 | 1680 | 397.7768 | 397.7768 | 397.7768 | 0 | 0 | 0 | 1 | 1 | 0 | 0 | [7 empty] | Medium (2013) | Medium (2013) | Medium (2013) | None
M-047 | HVAC - SEER Rated Package Rooftop HP (SEER 14) | PGE | COM | Electric | COMHVAC - SEER Rated Package Rooftop HP (SEER 14) | Packaged SEER-Rated Heat Pump - Average SEER = 14, Average COP = 3.51 | Packaged SEER-Rated Heat Pump - SEER = 13 | Packaged SEER-Rated Heat Pump - SEER = 14 | HVAC | HeatCool | dxHP_equip | pkgSEER | pkgSEER14 | 1 | 0 | 1 | 0.85 | 16 | NA | 1 | Package SEER HP | Cap-Tons | NRS | HEALTH/MEDICAL - NURSING HOME | New | CZ13 | Fresno Area (CZ13) |  |  |  | 1000 sf | 0.16837 | 0.013237 | 0.19485 | Cap-Tons/1000 sf | 10324.5 | 10642.5 | 10642.5 | 0.0031417 | 0.10514 | 0.10514 | 0 | 0 | 0 | 10324.5 | 10642.5 | 10642.5 | 0.0031417 | 0.10514 | 0.10514 | 0 | 0 | 0 | 75 | 15 | 15 | 15 | 5 | 0.5 | 1680 | 710 | 1680 | 397.7768 | 397.7768 | 397.7768 | 0 | 0 | 0 | 1 | 1 | 0 | 0 | [7 empty] | Medium (2013) | Medium (2013) | Medium (2013) | None
M-047 | HVAC - SEER Rated Package Rooftop HP (SEER 14) | PGE | COM | Electric | COMHVAC - SEER Rated Package Rooftop HP (SEER 14) | Packaged SEER-Rated Heat Pump - Average SEER = 14, Average COP = 3.51 | Packaged SEER-Rated Heat Pump - SEER = 13 | Packaged SEER-Rated Heat Pump - SEER = 14 | HVAC | HeatCool | dxHP_equip | pkgSEER | pkgSEER14 | 1 | 0 | 1 | 0.85 | 16 | NA | 1 | Package SEER HP | Cap-Tons | OFL | OFFICE - LARGE | New | CZ13 | Fresno Area (CZ13) |  |  |  | 1000 sf | 0.11956 | 0.0093995 | 0.13836 | Cap-Tons/1000 sf | 9590.5 | 9817.5 | 9817.5 | 0.0036214 | 0.15662 | 0.15662 | 0 | 0 | 0 | 9590.5 | 9817.5 | 9817.5 | 0.0036214 | 0.15662 | 0.15662 | 0 | 0 | 0 | 75 | 15 | 15 | 15 | 5 | 0.5 | 1680 | 710 | 1680 | 397.7768 | 397.7768 | 397.7768 | 0 | 0 | 0 | 1 | 1 | 0 | 0 | [7 empty] | Medium (2013) | Medium (2013) | Medium (2013) | None
M-047 | HVAC - SEER Rated Package Rooftop HP (SEER 14) | PGE | COM | Electric | COMHVAC - SEER Rated Package Rooftop HP (SEER 14) | Packaged SEER-Rated Heat Pump - Average SEER = 14, Average COP = 3.51 | Packaged SEER-Rated Heat Pump - SEER = 13 | Packaged SEER-Rated Heat Pump - SEER = 14 | HVAC | HeatCool | dxHP_equip | pkgSEER | pkgSEER14 | 1 | 0 | 1 | 0.85 | 16 | NA | 1 | Package SEER HP | Cap-Tons | OFS | OFFICE - SMALL | New | CZ13 | Fresno Area (CZ13) |  |  |  | 1000 sf | 0.13983 | 0.010993 | 0.16182 | Cap-Tons/1000 sf | 6974.5 | 7177.5 | 7177.5 | 0.0044241 | 0.15642 | 0.15642 | 0 | 0 | 0 | 6974.5 | 7177.5 | 7177.5 | 0.0044241 | 0.15642 | 0.15642 | 0 | 0 | 0 | 75 | 15 | 15 | 15 | 5 | 0.5 | 1680 | 710 | 1680 | 397.7768 | 397.7768 | 397.7768 | 0 | 0 | 0 | 1 | 1 | 0 | 0 | [7 empty] | Medium (2013) | Medium (2013) | Medium (2013) | None
M-047 | HVAC - SEER Rated Package Rooftop HP (SEER 14) | PGE | COM | Electric | COMHVAC - SEER Rated Package Rooftop HP (SEER 14) | Packaged SEER-Rated Heat Pump - Average SEER = 14, Average COP = 3.51 | Packaged SEER-Rated Heat Pump - SEER = 13 | Packaged SEER-Rated Heat Pump - SEER = 14 | HVAC | HeatCool | dxHP_equip | pkgSEER | pkgSEER14 | 1 | 0 | 1 | 0.85 | 16 | NA | 1 | Package SEER HP | Cap-Tons | RFF | RESTAURANT - FAST-FOOD | New | CZ13 | Fresno Area (CZ13) |  |  |  | 1000 sf | 0.24312 | 0.019113 | 0.28135 | Cap-Tons/1000 sf | 15394 | 15840 | 15840 | 0.0046645 | 0.16566 | 0.16566 | 0 | 0 | 0 | 15394 | 15840 | 15840 | 0.0046645 | 0.16566 | 0.16566 | 0 | 0 | 0 | 75 | 15 | 15 | 15 | 5 | 0.5 | 1680 | 710 | 1680 | 397.7768 | 397.7768 | 397.7768 | 0 | 0 | 0 | 1 | 1 | 0 | 0 | [7 empty] | Medium (2013) | Medium (2013) | Medium (2013) | None
M-047 | HVAC - SEER Rated Package Rooftop HP (SEER 14) | PGE | COM | Electric | COMHVAC - SEER Rated Package Rooftop HP (SEER 14) | Packaged SEER-Rated Heat Pump - Average SEER = 14, Average COP = 3.51 | Packaged SEER-Rated Heat Pump - SEER = 13 | Packaged SEER-Rated Heat Pump - SEER = 14 | HVAC | HeatCool | dxHP_equip | pkgSEER | pkgSEER14 | 1 | 0 | 1 | 0.85 | 16 | NA | 1 | Package SEER HP | Cap-Tons | RSD | RESTAURANT - SIT-DOWN | New | CZ13 | Fresno Area (CZ13) |  |  |  | 1000 sf | 0.16098 | 0.012656 | 0.1863 | Cap-Tons/1000 sf | 15485 | 15840 | 15840 | 0.0034847 | 0.15548 | 0.15548 | 0 | 0 | 0 | 15485 | 15840 | 15840 | 0.0034847 | 0.15548 | 0.15548 | 0 | 0 | 0 | 75 | 15 | 15 | 15 | 5 | 0.5 | 1680 | 710 | 1680 | 397.7768 | 397.7768 | 397.7768 | 0 | 0 | 0 | 1 | 1 | 0 | 0 | [7 empty] | Medium (2013) | Medium (2013) | Medium (2013) | None
M-047 | HVAC - SEER Rated Package Rooftop HP (SEER 14) | PGE | COM | Electric | COMHVAC - SEER Rated Package Rooftop HP (SEER 14) | Packaged SEER-Rated Heat Pump - Average SEER = 14, Average COP = 3.51 | Packaged SEER-Rated Heat Pump - SEER = 13 | Packaged SEER-Rated Heat Pump - SEER = 14 | HVAC | HeatCool | dxHP_equip | pkgSEER | pkgSEER14 | 1 | 0 | 1 | 0.85 | 16 | NA | 1 | Package SEER HP | Cap-Tons | RT3 | RETAIL - MULTISTORY LARGE | New | CZ13 | Fresno Area (CZ13) |  |  |  | 1000 sf | 0.076065 | 0.0059798 | 0.088025 | Cap-Tons/1000 sf | 5760.5 | 6077.5 | 6077.5 | 0.0093551 | 0.17936 | 0.17936 | 0 | 0 | 0 | 5760.5 | 6077.5 | 6077.5 | 0.0093551 | 0.17936 | 0.17936 | 0 | 0 | 0 | 75 | 15 | 15 | 15 | 5 | 0.5 | 1680 | 710 | 1680 | 397.7768 | 397.7768 | 397.7768 | 0 | 0 | 0 | 1 | 1 | 0 | 0 | [7 empty] | Medium (2013) | Medium (2013) | Medium (2013) | None
M-047 | HVAC - SEER Rated Package Rooftop HP (SEER 14) | PGE | COM | Electric | COMHVAC - SEER Rated Package Rooftop HP (SEER 14) | Packaged SEER-Rated Heat Pump - Average SEER = 14, Average COP = 3.51 | Packaged SEER-Rated Heat Pump - SEER = 13 | Packaged SEER-Rated Heat Pump - SEER = 14 | HVAC | HeatCool | dxHP_equip | pkgSEER | pkgSEER14 | 1 | 0 | 1 | 0.85 | 16 | NA | 1 | Package SEER HP | Cap-Tons | RTL | RETAIL - SINGLE-STORY LARGE | New | CZ13 | Fresno Area (CZ13) |  |  |  | 1000 sf | 0.082079 | 0.0064526 | 0.094984 | Cap-Tons/1000 sf | 5754.5 | 6077.5 | 6077.5 | 0.0091492 | 0.17215 | 0.17215 | 0 | 0 | 0 | 5754.5 | 6077.5 | 6077.5 | 0.0091492 | 0.17215 | 0.17215 | 0 | 0 | 0 | 75 | 15 | 15 | 15 | 5 | 0.5 | 1680 | 710 | 1680 | 397.7768 | 397.7768 | 397.7768 | 0 | 0 | 0 | 1 | 1 | 0 | 0 | [7 empty] | Medium (2013) | Medium (2013) | Medium (2013) | None
M-047 | HVAC - SEER Rated Package Rooftop HP (SEER 14) | PGE | COM | Electric | COMHVAC - SEER Rated Package Rooftop HP (SEER 14) | Packaged SEER-Rated Heat Pump - Average SEER = 14, Average COP = 3.51 | Packaged SEER-Rated Heat Pump - SEER = 13 | Packaged SEER-Rated Heat Pump - SEER = 14 | HVAC | HeatCool | dxHP_equip | pkgSEER | pkgSEER14 | 1 | 0 | 1 | 0.85 | 16 | NA | 1 | Package SEER HP | Cap-Tons | RTS | RETAIL - SMALL | New | CZ13 | Fresno Area (CZ13) |  |  |  | 1000 sf | 0.09448 | 0.0074275 | 0.10933 | Cap-Tons/1000 sf | 5777.5 | 6077.5 | 6077.5 | 0.0087754 | 0.17778 | 0.17778 | 0 | 0 | 0 | 5777.5 | 6077.5 | 6077.5 | 0.0087754 | 0.17778 | 0.17778 | 0 | 0 | 0 | 75 | 15 | 15 | 15 | 5 | 0.5 | 1680 | 710 | 1680 | 397.7768 | 397.7768 | 397.7768 | 0 | 0 | 0 | 1 | 1 | 0 | 0 | [7 empty] | Medium (2013) | Medium (2013) | Medium (2013) | None
M-047 | HVAC - SEER Rated Package Rooftop HP (SEER 14) | PGE | COM | Electric | COMHVAC - SEER Rated Package Rooftop HP (SEER 14) | Packaged SEER-Rated Heat Pump - Average SEER = 14, Average COP = 3.51 | Packaged SEER-Rated Heat Pump - SEER = 13 | Packaged SEER-Rated Heat Pump - SEER = 14 | HVAC | HeatCool | dxHP_equip | pkgSEER | pkgSEER14 | 1 | 0 | 1 | 0.85 | 16 | NA | 1 | Package SEER HP | Cap-Tons | NRS | HEALTH/MEDICAL - NURSING HOME | New | CZ16 | Mount Shasta Area (CZ16) |  |  |  | 1000 sf | 0.16837 | 0.013237 | 0.19485 | Cap-Tons/1000 sf | 10038.5 | 10642.5 | 10642.5 | 0.0045367 | 0.079937 | 0.079937 | 0 | 0 | 0 | 10038.5 | 10642.5 | 10642.5 | 0.0045367 | 0.079937 | 0.079937 | 0 | 0 | 0 | 75 | 15 | 15 | 15 | 5 | 0.5 | 1680 | 710 | 1680 | 397.7768 | 397.7768 | 397.7768 | 0 | 0 | 0 | 1 | 1 | 0 | 0 | [7 empty] | Medium (2013) | Medium (2013) | Medium (2013) | None
M-047 | HVAC - SEER Rated Package Rooftop HP (SEER 14) | PGE | COM | Electric | COMHVAC - SEER Rated Package Rooftop HP (SEER 14) | Packaged SEER-Rated Heat Pump - Average SEER = 14, Average COP = 3.51 | Packaged SEER-Rated Heat Pump - SEER = 13 | Packaged SEER-Rated Heat Pump - SEER = 14 | HVAC | HeatCool | dxHP_equip | pkgSEER | pkgSEER14 | 1 | 0 | 1 | 0.85 | 16 | NA | 1 | Package SEER HP | Cap-Tons | OFL | OFFICE - LARGE | New | CZ16 | Mount Shasta Area (CZ16) |  |  |  | 1000 sf | 0.11956 | 0.0093995 | 0.13836 | Cap-Tons/1000 sf | 9628.5 | 9817.5 | 9817.5 | 0.0025714 | 0.13357 | 0.13357 | 0 | 0 | 0 | 9628.5 | 9817.5 | 9817.5 | 0.0025714 | 0.13357 | 0.13357 | 0 | 0 | 0 | 75 | 15 | 15 | 15 | 5 | 0.5 | 1680 | 710 | 1680 | 397.7768 | 397.7768 | 397.7768 | 0 | 0 | 0 | 1 | 1 | 0 | 0 | [7 empty] | Medium (2013) | Medium (2013) | Medium (2013) | None
M-047 | HVAC - SEER Rated Package Rooftop HP (SEER 14) | PGE | COM | Electric | COMHVAC - SEER Rated Package Rooftop HP (SEER 14) | Packaged SEER-Rated Heat Pump - Average SEER = 14, Average COP = 3.51 | Packaged SEER-Rated Heat Pump - SEER = 13 | Packaged SEER-Rated Heat Pump - SEER = 14 | HVAC | HeatCool | dxHP_equip | pkgSEER | pkgSEER14 | 1 | 0 | 1 | 0.85 | 16 | NA | 1 | Package SEER HP | Cap-Tons | OFS | OFFICE - SMALL | New | CZ16 | Mount Shasta Area (CZ16) |  |  |  | 1000 sf | 0.13983 | 0.010993 | 0.16182 | Cap-Tons/1000 sf | 6957.5 | 7177.5 | 7177.5 | 0.0043004 | 0.1403 | 0.1403 | 0 | 0 | 0 | 6957.5 | 7177.5 | 7177.5 | 0.0043004 | 0.1403 | 0.1403 | 0 | 0 | 0 | 75 | 15 | 15 | 15 | 5 | 0.5 | 1680 | 710 | 1680 | 397.7768 | 397.7768 | 397.7768 | 0 | 0 | 0 | 1 | 1 | 0 | 0 | [7 empty] | Medium (2013) | Medium (2013) | Medium (2013) | None
M-047 | HVAC - SEER Rated Package Rooftop HP (SEER 14) | PGE | COM | Electric | COMHVAC - SEER Rated Package Rooftop HP (SEER 14) | Packaged SEER-Rated Heat Pump - Average SEER = 14, Average COP = 3.51 | Packaged SEER-Rated Heat Pump - SEER = 13 | Packaged SEER-Rated Heat Pump - SEER = 14 | HVAC | HeatCool | dxHP_equip | pkgSEER | pkgSEER14 | 1 | 0 | 1 | 0.85 | 16 | NA | 1 | Package SEER HP | Cap-Tons | RFF | RESTAURANT - FAST-FOOD | New | CZ16 | Mount Shasta Area (CZ16) |  |  |  | 1000 sf | 0.24312 | 0.019113 | 0.28135 | Cap-Tons/1000 sf | 15069 | 15840 | 15840 | 0.0059863 | 0.12299 | 0.12299 | 0 | 0 | 0 | 15069 | 15840 | 15840 | 0.0059863 | 0.12299 | 0.12299 | 0 | 0 | 0 | 75 | 15 | 15 | 15 | 5 | 0.5 | 1680 | 710 | 1680 | 397.7768 | 397.7768 | 397.7768 | 0 | 0 | 0 | 1 | 1 | 0 | 0 | [7 empty] | Medium (2013) | Medium (2013) | Medium (2013) | None
M-047 | HVAC - SEER Rated Package Rooftop HP (SEER 14) | PGE | COM | Electric | COMHVAC - SEER Rated Package Rooftop HP (SEER 14) | Packaged SEER-Rated Heat Pump - Average SEER = 14, Average COP = 3.51 | Packaged SEER-Rated Heat Pump - SEER = 13 | Packaged SEER-Rated Heat Pump - SEER = 14 | HVAC | HeatCool | dxHP_equip | pkgSEER | pkgSEER14 | 1 | 0 | 1 | 0.85 | 16 | NA | 1 | Package SEER HP | Cap-Tons | RSD | RESTAURANT - SIT-DOWN | New | CZ16 | Mount Shasta Area (CZ16) |  |  |  | 1000 sf | 0.16098 | 0.012656 | 0.1863 | Cap-Tons/1000 sf | 15186 | 15840 | 15840 | 0.0063738 | 0.15437 | 0.15437 | 0 | 0 | 0 | 15186 | 15840 | 15840 | 0.0063738 | 0.15437 | 0.15437 | 0 | 0 | 0 | 75 | 15 | 15 | 15 | 5 | 0.5 | 1680 | 710 | 1680 | 397.7768 | 397.7768 | 397.7768 | 0 | 0 | 0 | 1 | 1 | 0 | 0 | [7 empty] | Medium (2013) | Medium (2013) | Medium (2013) | None
M-047 | HVAC - SEER Rated Package Rooftop HP (SEER 14) | PGE | COM | Electric | COMHVAC - SEER Rated Package Rooftop HP (SEER 14) | Packaged SEER-Rated Heat Pump - Average SEER = 14, Average COP = 3.51 | Packaged SEER-Rated Heat Pump - SEER = 13 | Packaged SEER-Rated Heat Pump - SEER = 14 | HVAC | HeatCool | dxHP_equip | pkgSEER | pkgSEER14 | 1 | 0 | 1 | 0.85 | 16 | NA | 1 | Package SEER HP | Cap-Tons | RT3 | RETAIL - MULTISTORY LARGE | New | CZ16 | Mount Shasta Area (CZ16) |  |  |  | 1000 sf | 0.076065 | 0.0059798 | 0.088025 | Cap-Tons/1000 sf | 5477.5 | 6077.5 | 6077.5 | 0.016759 | 0.16976 | 0.16976 | 0 | 0 | 0 | 5477.5 | 6077.5 | 6077.5 | 0.016759 | 0.16976 | 0.16976 | 0 | 0 | 0 | 75 | 15 | 15 | 15 | 5 | 0.5 | 1680 | 710 | 1680 | 397.7768 | 397.7768 | 397.7768 | 0 | 0 | 0 | 1 | 1 | 0 | 0 | [7 empty] | Medium (2013) | Medium (2013) | Medium (2013) | None
M-047 | HVAC - SEER Rated Package Rooftop HP (SEER 14) | PGE | COM | Electric | COMHVAC - SEER Rated Package Rooftop HP (SEER 14) | Packaged SEER-Rated Heat Pump - Average SEER = 14, Average COP = 3.51 | Packaged SEER-Rated Heat Pump - SEER = 13 | Packaged SEER-Rated Heat Pump - SEER = 14 | HVAC | HeatCool | dxHP_equip | pkgSEER | pkgSEER14 | 1 | 0 | 1 | 0.85 | 16 | NA | 1 | Package SEER HP | Cap-Tons | RTL | RETAIL - SINGLE-STORY LARGE | New | CZ16 | Mount Shasta Area (CZ16) |  |  |  | 1000 sf | 0.082079 | 0.0064526 | 0.094984 | Cap-Tons/1000 sf | 5466.5 | 6077.5 | 6077.5 | 0.01643 | 0.16343 | 0.16343 | 0 | 0 | 0 | 5466.5 | 6077.5 | 6077.5 | 0.01643 | 0.16343 | 0.16343 | 0 | 0 | 0 | 75 | 15 | 15 | 15 | 5 | 0.5 | 1680 | 710 | 1680 | 397.7768 | 397.7768 | 397.7768 | 0 | 0 | 0 | 1 | 1 | 0 | 0 | [7 empty] | Medium (2013) | Medium (2013) | Medium (2013) | None
M-047 | HVAC - SEER Rated Package Rooftop HP (SEER 14) | PGE | COM | Electric | COMHVAC - SEER Rated Package Rooftop HP (SEER 14) | Packaged SEER-Rated Heat Pump - Average SEER = 14, Average COP = 3.51 | Packaged SEER-Rated Heat Pump - SEER = 13 | Packaged SEER-Rated Heat Pump - SEER = 14 | HVAC | HeatCool | dxHP_equip | pkgSEER | pkgSEER14 | 1 | 0 | 1 | 0.85 | 16 | NA | 1 | Package SEER HP | Cap-Tons | RTS | RETAIL - SMALL | New | CZ16 | Mount Shasta Area (CZ16) |  |  |  | 1000 sf | 0.09448 | 0.0074275 | 0.10933 | Cap-Tons/1000 sf | 5618.5 | 6077.5 | 6077.5 | 0.011764 | 0.15576 | 0.15576 | 0 | 0 | 0 | 5618.5 | 6077.5 | 6077.5 | 0.011764 | 0.15576 | 0.15576 | 0 | 0 | 0 | 75 | 15 | 15 | 15 | 5 | 0.5 | 1680 | 710 | 1680 | 397.7768 | 397.7768 | 397.7768 | 0 | 0 | 0 | 1 | 1 | 0 | 0 | [7 empty] | Medium (2013) | Medium (2013) | Medium (2013) | None
M-047 | HVAC - SEER Rated Package Rooftop HP (SEER 14) | PGE | COM | Electric | COMHVAC - SEER Rated Package Rooftop HP (SEER 14) | Packaged SEER-Rated Heat Pump - Average SEER = 14, Average COP = 3.51 | Packaged SEER-Rated Heat Pump - SEER = 13 | Packaged SEER-Rated Heat Pump - SEER = 14 | HVAC | HeatCool | dxHP_equip | pkgSEER | pkgSEER14 | 1 | 0 | 1 | 0.85 | 16 | NA | 1 | Package SEER HP | Cap-Tons | SCN | STORAGE - CONDITIONED | New | CZ16 | Mount Shasta Area (CZ16) |  |  |  | 1000 sf | 0.052413 | 0.0041205 | 0.060654 | Cap-Tons/1000 sf | 868.5 | 1307.5 | 1307.5 | 0.039679 | 0.11818 | 0.11818 | 0 | 0 | 0 | 868.5 | 1307.5 | 1307.5 | 0.039679 | 0.11818 | 0.11818 | 0 | 0 | 0 | 75 | 15 | 15 | 15 | 5 | 0.5 | 1680 | 710 | 1680 | 397.7768 | 397.7768 | 397.7768 | 0 | 0 | 0 | 1 | 1 | 0 | 0 | [7 empty] | Medium (2013) | Medium (2013) | Medium (2013) | None
M-047 | HVAC - SEER Rated Package Rooftop HP (SEER 14) | PGE | COM | Electric | COMHVAC - SEER Rated Package Rooftop HP (SEER 14) | Packaged SEER-Rated Heat Pump - Average SEER = 14, Average COP = 3.51 | Packaged SEER-Rated Heat Pump - SEER = 13 | Packaged SEER-Rated Heat Pump - SEER = 14 | HVAC | HeatCool | dxHP_equip | pkgSEER | pkgSEER14 | 1 | 0 | 1 | 0.85 | 16 | NA | 1 | Package SEER HP | Cap-Tons | ECC | EDUCATION - COMMUNITY COLLEGE | New | CZ16 | Mount Shasta Area (CZ16) |  |  |  | 1000 sf | 0.11412 | 0.0089716 | 0.13206 | Cap-Tons/1000 sf | 4856.5 | 5252.5 | 5252.5 | 0.010274 | 0.13627 | 0.13627 | 0 | 0 | 0 | 4856.5 | 5252.5 | 5252.5 | 0.010274 | 0.13627 | 0.13627 | 0 | 0 | 0 | 75 | 15 | 15 | 15 | 5 | 0.5 | 1680 | 710 | 1680 | 397.7768 | 397.7768 | 397.7768 | 0 | 0 | 0 | 1 | 1 | 0 | 0 | [7 empty] | Medium (2013) | Medium (2013) | Medium (2013) | None
M-047 | HVAC - SEER Rated Package Rooftop HP (SEER 14) | PGE | COM | Electric | COMHVAC - SEER Rated Package Rooftop HP (SEER 14) | Packaged SEER-Rated Heat Pump - Average SEER = 14, Average COP = 3.51 | Packaged SEER-Rated Heat Pump - SEER = 13 | Packaged SEER-Rated Heat Pump - SEER = 14 | HVAC | HeatCool | dxHP_equip | pkgSEER | pkgSEER14 | 1 | 0 | 1 | 0.85 | 16 | NA | 1 | Package SEER HP | Cap-Tons | EPR | EDUCATION - PRIMARY SCHOOL | New | CZ16 | Mount Shasta Area (CZ16) |  |  |  | 1000 sf | 0.12139 | 0.0095429 | 0.14047 | Cap-Tons/1000 sf | 2874.5 | 3217.5 | 3217.5 | 0.0011825 | 0.011093 | 0.011093 | 0 | 0 | 0 | 2874.5 | 3217.5 | 3217.5 | 0.0011825 | 0.011093 | 0.011093 | 0 | 0 | 0 | 75 | 15 | 15 | 15 | 5 | 0.5 | 1680 | 710 | 1680 | 397.7768 | 397.7768 | 397.7768 | 0 | 0 | 0 | 1 | 1 | 0 | 0 | [7 empty] | Medium (2013) | Medium (2013) | Medium (2013) | None
M-047 | HVAC - SEER Rated Package Rooftop HP (SEER 14) | PGE | COM | Electric | COMHVAC - SEER Rated Package Rooftop HP (SEER 14) | Packaged SEER-Rated Heat Pump - Average SEER = 14, Average COP = 3.51 | Packaged SEER-Rated Heat Pump - SEER = 13 | Packaged SEER-Rated Heat Pump - SEER = 14 | HVAC | HeatCool | dxHP_equip | pkgSEER | pkgSEER14 | 1 | 0 | 1 | 0.85 | 16 | NA | 1 | Package SEER HP | Cap-Tons | ERC | EDUCATION - RELOCATABLE CLASSROOM | New | CZ16 | Mount Shasta Area (CZ16) |  |  |  | 1000 sf | 0.14515 | 0.011411 | 0.16797 | Cap-Tons/1000 sf | 4798.5 | 5252.5 | 5252.5 | 0.0050239 | 0.058124 | 0.058124 | 0 | 0 | 0 | 4798.5 | 5252.5 | 5252.5 | 0.0050239 | 0.058124 | 0.058124 | 0 | 0 | 0 | 75 | 15 | 15 | 15 | 5 | 0.5 | 1680 | 710 | 1680 | 397.7768 | 397.7768 | 397.7768 | 0 | 0 | 0 | 1 | 1 | 0 | 0 | [7 empty] | Medium (2013) | Medium (2013) | Medium (2013) | None
M-047 | HVAC - SEER Rated Package Rooftop HP (SEER 14) | PGE | COM | Electric | COMHVAC - SEER Rated Package Rooftop HP (SEER 14) | Packaged SEER-Rated Heat Pump - Average SEER = 14, Average COP = 3.51 | Packaged SEER-Rated Heat Pump - SEER = 13 | Packaged SEER-Rated Heat Pump - SEER = 14 | HVAC | HeatCool | dxHP_equip | pkgSEER | pkgSEER14 | 1 | 0 | 1 | 0.85 | 16 | NA | 1 | Package SEER HP | Cap-Tons | ESE | EDUCATION - SECONDARY SCHOOL | New | CZ16 | Mount Shasta Area (CZ16) |  |  |  | 1000 sf | 0.11708 | 0.0092041 | 0.13549 | Cap-Tons/1000 sf | 2786.5 | 3217.5 | 3217.5 | 0.0015065 | 0.011247 | 0.011247 | 0 | 0 | 0 | 2786.5 | 3217.5 | 3217.5 | 0.0015065 | 0.011247 | 0.011247 | 0 | 0 | 0 | 75 | 15 | 15 | 15 | 5 | 0.5 | 1680 | 710 | 1680 | 397.7768 | 397.7768 | 397.7768 | 0 | 0 | 0 | 1 | 1 | 0 | 0 | [7 empty] | Medium (2013) | Medium (2013) | Medium (2013) | None
M-047 | HVAC - SEER Rated Package Rooftop HP (SEER 14) | PGE | COM | Electric | COMHVAC - SEER Rated Package Rooftop HP (SEER 14) | Packaged SEER-Rated Heat Pump - Average SEER = 14, Average COP = 3.51 | Packaged SEER-Rated Heat Pump - SEER = 13 | Packaged SEER-Rated Heat Pump - SEER = 14 | HVAC | HeatCool | dxHP_equip | pkgSEER | pkgSEER14 | 1 | 0 | 1 | 0.85 | 16 | NA | 1 | Package SEER HP | Cap-Tons | EUN | EDUCATION - UNIVERSITY | New | CZ16 | Mount Shasta Area (CZ16) |  |  |  | 1000 sf | 0.11392 | 0.0089559 | 0.13183 | Cap-Tons/1000 sf | 4934.5 | 5252.5 | 5252.5 | 0.0080555 | 0.13306 | 0.13306 | 0 | 0 | 0 | 4934.5 | 5252.5 | 5252.5 | 0.0080555 | 0.13306 | 0.13306 | 0 | 0 | 0 | 75 | 15 | 15 | 15 | 5 | 0.5 | 1680 | 710 | 1680 | 397.7768 | 397.7768 | 397.7768 | 0 | 0 | 0 | 1 | 1 | 0 | 0 | [7 empty] | Medium (2013) | Medium (2013) | Medium (2013) | None
M-047 | HVAC - SEER Rated Package Rooftop HP (SEER 14) | PGE | COM | Electric | COMHVAC - SEER Rated Package Rooftop HP (SEER 14) | Packaged SEER-Rated Heat Pump - Average SEER = 14, Average COP = 3.51 | Packaged SEER-Rated Heat Pump - SEER = 13 | Packaged SEER-Rated Heat Pump - SEER = 14 | HVAC | HeatCool | dxHP_equip | pkgSEER | pkgSEER14 | 1 | 0 | 1 | 0.85 | 16 | NA | 1 | Package SEER HP | Cap-Tons | GRO | GROCERY | New | CZ16 | Mount Shasta Area (CZ16) |  |  |  | 1000 sf | 0.19025 | 0.014956 | 0.22016 | Cap-Tons/1000 sf | 7210 | 7920 | 7920 | 0.010635 | 0.11864 | 0.11864 | 0 | 0 | 0 | 7210 | 7920 | 7920 | 0.010635 | 0.11864 | 0.11864 | 0 | 0 | 0 | 75 | 15 | 15 | 15 | 5 | 0.5 | 1680 | 710 | 1680 | 397.7768 | 397.7768 | 397.7768 | 0 | 0 | 0 | 1 | 1 | 0 | 0 | [7 empty] | Medium (2013) | Medium (2013) | Medium (2013) | None
M-047 | HVAC - SEER Rated Package Rooftop HP (SEER 14) | PGE | COM | Electric | COMHVAC - SEER Rated Package Rooftop HP (SEER 14) | Packaged SEER-Rated Heat Pump - Average SEER = 14, Average COP = 3.51 | Packaged SEER-Rated Heat Pump - SEER = 13 | Packaged SEER-Rated Heat Pump - SEER = 14 | HVAC | HeatCool | dxHP_equip | pkgSEER | pkgSEER14 | 1 | 0 | 1 | 0.85 | 16 | NA | 1 | Package SEER HP | Cap-Tons | HSP | HEALTH/MEDICAL - HOSPITAL | New | CZ16 | Mount Shasta Area (CZ16) |  |  |  | 1000 sf | 0.16837 | 0.013237 | 0.19485 | Cap-Tons/1000 sf | 10289.5 | 10642.5 | 10642.5 | 0.0029161 | 0.087916 | 0.087916 | 0 | 0 | 0 | 10289.5 | 10642.5 | 10642.5 | 0.0029161 | 0.087916 | 0.087916 | 0 | 0 | 0 | 75 | 15 | 15 | 15 | 5 | 0.5 | 1680 | 710 | 1680 | 397.7768 | 397.7768 | 397.7768 | 0 | 0 | 0 | 1 | 1 | 0 | 0 | [7 empty] | Medium (2013) | Medium (2013) | Medium (2013) | None
M-047 | HVAC - SEER Rated Package Rooftop HP (SEER 14) | PGE | COM | Electric | COMHVAC - SEER Rated Package Rooftop HP (SEER 14) | Packaged SEER-Rated Heat Pump - Average SEER = 14, Average COP = 3.51 | Packaged SEER-Rated Heat Pump - SEER = 13 | Packaged SEER-Rated Heat Pump - SEER = 14 | HVAC | HeatCool | dxHP_equip | pkgSEER | pkgSEER14 | 1 | 0 | 1 | 0.85 | 16 | NA | 1 | Package SEER HP | Cap-Tons | HTL | LODGING - HOTEL | New | CZ16 | Mount Shasta Area (CZ16) |  |  |  | 1000 sf | 0.089751 | 0.0070558 | 0.10386 | Cap-Tons/1000 sf | 6112.5 | 6627.5 | 6627.5 | 0.010447 | 0.13445 | 0.13445 | 0 | 0 | 0 | 6112.5 | 6627.5 | 6627.5 | 0.010447 | 0.13445 | 0.13445 | 0 | 0 | 0 | 75 | 15 | 15 | 15 | 5 | 0.5 | 1680 | 710 | 1680 | 397.7768 | 397.7768 | 397.7768 | 0 | 0 | 0 | 1 | 1 | 0 | 0 | [7 empty] | Medium (2013) | Medium (2013) | Medium (2013) | None
M-047 | HVAC - SEER Rated Package Rooftop HP (SEER 14) | PGE | COM | Electric | COMHVAC - SEER Rated Package Rooftop HP (SEER 14) | Packaged SEER-Rated Heat Pump - Average SEER = 14, Average COP = 3.51 | Packaged SEER-Rated Heat Pump - SEER = 13 | Packaged SEER-Rated Heat Pump - SEER = 14 | HVAC | HeatCool | dxHP_equip | pkgSEER | pkgSEER14 | 1 | 0 | 1 | 0.85 | 16 | NA | 1 | Package SEER HP | Cap-Tons | MTL | LODGING - MOTEL | New | CZ16 | Mount Shasta Area (CZ16) |  |  |  | 1000 sf | 0.089751 | 0.0070558 | 0.10386 | Cap-Tons/1000 sf | 6112.5 | 6627.5 | 6627.5 | 0.010447 | 0.13445 | 0.13445 | 0 | 0 | 0 | 6112.5 | 6627.5 | 6627.5 | 0.010447 | 0.13445 | 0.13445 | 0 | 0 | 0 | 75 | 15 | 15 | 15 | 5 | 0.5 | 1680 | 710 | 1680 | 397.7768 | 397.7768 | 397.7768 | 0 | 0 | 0 | 1 | 1 | 0 | 0 | [7 empty] | Medium (2013) | Medium (2013) | Medium (2013) | None
M-047 | HVAC - SEER Rated Package Rooftop HP (SEER 14) | SCE | COM | Electric | COMHVAC - SEER Rated Package Rooftop HP (SEER 14) | Packaged SEER-Rated Heat Pump - Average SEER = 14, Average COP = 3.51 | Packaged SEER-Rated Heat Pump - SEER = 13 | Packaged SEER-Rated Heat Pump - SEER = 14 | HVAC | HeatCool | dxHP_equip | pkgSEER | pkgSEER14 | 1 | 0 | 1 | 0.85 | 16 | NA | 1 | Package SEER HP | Cap-Tons | EPR | EDUCATION - PRIMARY SCHOOL | New | CZ05 | Santa Maria Area (CZ05) |  |  |  | 1000 sf | 0.14709 | 0.0099939 | 0.16708 | Cap-Tons/1000 sf | 3075.5 | 3217.5 | 3217.5 | 0.0037953 | 0.085995 | 0.085995 | 0 | 0 | 0 | 3075.5 | 3217.5 | 3217.5 | 0.0037953 | 0.085995 | 0.085995 | 0 | 0 | 0 | 75 | 15 | 15 | 15 | 5 | 0.5 | 1680 | 710 | 1680 | 397.7768 | 397.7768 | 397.7768 | 0 | 0 | 0 | 1 | 1 | 0 | 0 | [7 empty] | Medium (2013) | Medium (2013) | Medium (2013) | None
M-047 | HVAC - SEER Rated Package Rooftop HP (SEER 14) | SCE | COM | Electric | COMHVAC - SEER Rated Package Rooftop HP (SEER 14) | Packaged SEER-Rated Heat Pump - Average SEER = 14, Average COP = 3.51 | Packaged SEER-Rated Heat Pump - SEER = 13 | Packaged SEER-Rated Heat Pump - SEER = 14 | HVAC | HeatCool | dxHP_equip | pkgSEER | pkgSEER14 | 1 | 0 | 1 | 0.85 | 16 | NA | 1 | Package SEER HP | Cap-Tons | ERC | EDUCATION - RELOCATABLE CLASSROOM | New | CZ05 | Santa Maria Area (CZ05) |  |  |  | 1000 sf | 0.17624 | 0.011975 | 0.20019 | Cap-Tons/1000 sf | 5056.5 | 5252.5 | 5252.5 | 0.0031281 | 0.083828 | 0.083828 | 0 | 0 | 0 | 5056.5 | 5252.5 | 5252.5 | 0.0031281 | 0.083828 | 0.083828 | 0 | 0 | 0 | 75 | 15 | 15 | 15 | 5 | 0.5 | 1680 | 710 | 1680 | 397.7768 | 397.7768 | 397.7768 | 0 | 0 | 0 | 1 | 1 | 0 | 0 | [7 empty] | Medium (2013) | Medium (2013) | Medium (2013) | None
M-047 | HVAC - SEER Rated Package Rooftop HP (SEER 14) | SCE | COM | Electric | COMHVAC - SEER Rated Package Rooftop HP (SEER 14) | Packaged SEER-Rated Heat Pump - Average SEER = 14, Average COP = 3.51 | Packaged SEER-Rated Heat Pump - SEER = 13 | Packaged SEER-Rated Heat Pump - SEER = 14 | HVAC | HeatCool | dxHP_equip | pkgSEER | pkgSEER14 | 1 | 0 | 1 | 0.85 | 16 | NA | 1 | Package SEER HP | Cap-Tons | ESE | EDUCATION - SECONDARY SCHOOL | New | CZ05 | Santa Maria Area (CZ05) |  |  |  | 1000 sf | 0.14499 | 0.0098513 | 0.16469 | Cap-Tons/1000 sf | 3072.5 | 3217.5 | 3217.5 | 0.0036952 | 0.081995 | 0.081995 | 0 | 0 | 0 | 3072.5 | 3217.5 | 3217.5 | 0.0036952 | 0.081995 | 0.081995 | 0 | 0 | 0 | 75 | 15 | 15 | 15 | 5 | 0.5 | 1680 | 710 | 1680 | 397.7768 | 397.7768 | 397.7768 | 0 | 0 | 0 | 1 | 1 | 0 | 0 | [7 empty] | Medium (2013) | Medium (2013) | Medium (2013) | None
M-047 | HVAC - SEER Rated Package Rooftop HP (SEER 14) | SCE | COM | Electric | COMHVAC - SEER Rated Package Rooftop HP (SEER 14) | Packaged SEER-Rated Heat Pump - Average SEER = 14, Average COP = 3.51 | Packaged SEER-Rated Heat Pump - SEER = 13 | Packaged SEER-Rated Heat Pump - SEER = 14 | HVAC | HeatCool | dxHP_equip | pkgSEER | pkgSEER14 | 1 | 0 | 1 | 0.85 | 16 | NA | 1 | Package SEER HP | Cap-Tons | EUN | EDUCATION - UNIVERSITY | New | CZ05 | Santa Maria Area (CZ05) |  |  |  | 1000 sf | 0.12971 | 0.0088131 | 0.14734 | Cap-Tons/1000 sf | 5034.5 | 5252.5 | 5252.5 | 0.0053261 | 0.12833 | 0.12833 | 0 | 0 | 0 | 5034.5 | 5252.5 | 5252.5 | 0.0053261 | 0.12833 | 0.12833 | 0 | 0 | 0 | 75 | 15 | 15 | 15 | 5 | 0.5 | 1680 | 710 | 1680 | 397.7768 | 397.7768 | 397.7768 | 0 | 0 | 0 | 1 | 1 | 0 | 0 | [7 empty] | Medium (2013) | Medium (2013) | Medium (2013) | None
M-047 | HVAC - SEER Rated Package Rooftop HP (SEER 14) | SCE | COM | Electric | COMHVAC - SEER Rated Package Rooftop HP (SEER 14) | Packaged SEER-Rated Heat Pump - Average SEER = 14, Average COP = 3.51 | Packaged SEER-Rated Heat Pump - SEER = 13 | Packaged SEER-Rated Heat Pump - SEER = 14 | HVAC | HeatCool | dxHP_equip | pkgSEER | pkgSEER14 | 1 | 0 | 1 | 0.85 | 16 | NA | 1 | Package SEER HP | Cap-Tons | GRO | GROCERY | New | CZ05 | Santa Maria Area (CZ05) |  |  |  | 1000 sf | 0.2306 | 0.015668 | 0.26194 | Cap-Tons/1000 sf | 7614 | 7920 | 7920 | 0.0022144 | 0.057314 | 0.057314 | 0 | 0 | 0 | 7614 | 7920 | 7920 | 0.0022144 | 0.057314 | 0.057314 | 0 | 0 | 0 | 75 | 15 | 15 | 15 | 5 | 0.5 | 1680 | 710 | 1680 | 397.7768 | 397.7768 | 397.7768 | 0 | 0 | 0 | 1 | 1 | 0 | 0 | [7 empty] | Medium (2013) | Medium (2013) | Medium (2013) | None
M-047 | HVAC - SEER Rated Package Rooftop HP (SEER 14) | SCE | COM | Electric | COMHVAC - SEER Rated Package Rooftop HP (SEER 14) | Packaged SEER-Rated Heat Pump - Average SEER = 14, Average COP = 3.51 | Packaged SEER-Rated Heat Pump - SEER = 13 | Packaged SEER-Rated Heat Pump - SEER = 14 | HVAC | HeatCool | dxHP_equip | pkgSEER | pkgSEER14 | 1 | 0 | 1 | 0.85 | 16 | NA | 1 | Package SEER HP | Cap-Tons | HSP | HEALTH/MEDICAL - HOSPITAL | New | CZ05 | Santa Maria Area (CZ05) |  |  |  | 1000 sf | 0.18386 | 0.012492 | 0.20884 | Cap-Tons/1000 sf | 10354.5 | 10642.5 | 10642.5 | 0.0019442 | 0.071844 | 0.071844 | 0 | 0 | 0 | 10354.5 | 10642.5 | 10642.5 | 0.0019442 | 0.071844 | 0.071844 | 0 | 0 | 0 | 75 | 15 | 15 | 15 | 5 | 0.5 | 1680 | 710 | 1680 | 397.7768 | 397.7768 | 397.7768 | 0 | 0 | 0 | 1 | 1 | 0 | 0 | [7 empty] | Medium (2013) | Medium (2013) | Medium (2013) | None
M-047 | HVAC - SEER Rated Package Rooftop HP (SEER 14) | SCE | COM | Electric | COMHVAC - SEER Rated Package Rooftop HP (SEER 14) | Packaged SEER-Rated Heat Pump - Average SEER = 14, Average COP = 3.51 | Packaged SEER-Rated Heat Pump - SEER = 13 | Packaged SEER-Rated Heat Pump - SEER = 14 | HVAC | HeatCool | dxHP_equip | pkgSEER | pkgSEER14 | 1 | 0 | 1 | 0.85 | 16 | NA | 1 | Package SEER HP | Cap-Tons | HTL | LODGING - HOTEL | New | CZ05 | Santa Maria Area (CZ05) |  |  |  | 1000 sf | 0.10324 | 0.0070147 | 0.11727 | Cap-Tons/1000 sf | 6298.5 | 6627.5 | 6627.5 | 0.0050877 | 0.10249 | 0.10249 | 0 | 0 | 0 | 6298.5 | 6627.5 | 6627.5 | 0.0050877 | 0.10249 | 0.10249 | 0 | 0 | 0 | 75 | 15 | 15 | 15 | 5 | 0.5 | 1680 | 710 | 1680 | 397.7768 | 397.7768 | 397.7768 | 0 | 0 | 0 | 1 | 1 | 0 | 0 | [7 empty] | Medium (2013) | Medium (2013) | Medium (2013) | None
M-047 | HVAC - SEER Rated Package Rooftop HP (SEER 14) | SCE | COM | Electric | COMHVAC - SEER Rated Package Rooftop HP (SEER 14) | Packaged SEER-Rated Heat Pump - Average SEER = 14, Average COP = 3.51 | Packaged SEER-Rated Heat Pump - SEER = 13 | Packaged SEER-Rated Heat Pump - SEER = 14 | HVAC | HeatCool | dxHP_equip | pkgSEER | pkgSEER14 | 1 | 0 | 1 | 0.85 | 16 | NA | 1 | Package SEER HP | Cap-Tons | MTL | LODGING - MOTEL | New | CZ05 | Santa Maria Area (CZ05) |  |  |  | 1000 sf | 0.10324 | 0.0070147 | 0.11727 | Cap-Tons/1000 sf | 6298.5 | 6627.5 | 6627.5 | 0.0050877 | 0.10249 | 0.10249 | 0 | 0 | 0 | 6298.5 | 6627.5 | 6627.5 | 0.0050877 | 0.10249 | 0.10249 | 0 | 0 | 0 | 75 | 15 | 15 | 15 | 5 | 0.5 | 1680 | 710 | 1680 | 397.7768 | 397.7768 | 397.7768 | 0 | 0 | 0 | 1 | 1 | 0 | 0 | [7 empty] | Medium (2013) | Medium (2013) | Medium (2013) | None
M-047 | HVAC - SEER Rated Package Rooftop HP (SEER 14) | SCE | COM | Electric | COMHVAC - SEER Rated Package Rooftop HP (SEER 14) | Packaged SEER-Rated Heat Pump - Average SEER = 14, Average COP = 3.51 | Packaged SEER-Rated Heat Pump - SEER = 13 | Packaged SEER-Rated Heat Pump - SEER = 14 | HVAC | HeatCool | dxHP_equip | pkgSEER | pkgSEER14 | 1 | 0 | 1 | 0.85 | 16 | NA | 1 | Package SEER HP | Cap-Tons | NRS | HEALTH/MEDICAL - NURSING HOME | New | CZ05 | Santa Maria Area (CZ05) |  |  |  | 1000 sf | 0.18386 | 0.012492 | 0.20884 | Cap-Tons/1000 sf | 10323.5 | 10642.5 | 10642.5 | 0.0015265 | 0.050926 | 0.050926 | 0 | 0 | 0 | 10323.5 | 10642.5 | 10642.5 | 0.0015265 | 0.050926 | 0.050926 | 0 | 0 | 0 | 75 | 15 | 15 | 15 | 5 | 0.5 | 1680 | 710 | 1680 | 397.7768 | 397.7768 | 397.7768 | 0 | 0 | 0 | 1 | 1 | 0 | 0 | [7 empty] | Medium (2013) | Medium (2013) | Medium (2013) | None
M-047 | HVAC - SEER Rated Package Rooftop HP (SEER 14) | SCE | COM | Electric | COMHVAC - SEER Rated Package Rooftop HP (SEER 14) | Packaged SEER-Rated Heat Pump - Average SEER = 14, Average COP = 3.51 | Packaged SEER-Rated Heat Pump - SEER = 13 | Packaged SEER-Rated Heat Pump - SEER = 14 | HVAC | HeatCool | dxHP_equip | pkgSEER | pkgSEER14 | 1 | 0 | 1 | 0.85 | 16 | NA | 1 | Package SEER HP | Cap-Tons | OFL | OFFICE - LARGE | New | CZ05 | Santa Maria Area (CZ05) |  |  |  | 1000 sf | 0.13686 | 0.009299 | 0.15546 | Cap-Tons/1000 sf | 9639.5 | 9817.5 | 9817.5 | 0.001902 | 0.1049 | 0.1049 | 0 | 0 | 0 | 9639.5 | 9817.5 | 9817.5 | 0.001902 | 0.1049 | 0.1049 | 0 | 0 | 0 | 75 | 15 | 15 | 15 | 5 | 0.5 | 1680 | 710 | 1680 | 397.7768 | 397.7768 | 397.7768 | 0 | 0 | 0 | 1 | 1 | 0 | 0 | [7 empty] | Medium (2013) | Medium (2013) | Medium (2013) | None
M-047 | HVAC - SEER Rated Package Rooftop HP (SEER 14) | SCE | COM | Electric | COMHVAC - SEER Rated Package Rooftop HP (SEER 14) | Packaged SEER-Rated Heat Pump - Average SEER = 14, Average COP = 3.51 | Packaged SEER-Rated Heat Pump - SEER = 13 | Packaged SEER-Rated Heat Pump - SEER = 14 | HVAC | HeatCool | dxHP_equip | pkgSEER | pkgSEER14 | 1 | 0 | 1 | 0.85 | 16 | NA | 1 | Package SEER HP | Cap-Tons | OFS | OFFICE - SMALL | New | CZ05 | Santa Maria Area (CZ05) |  |  |  | 1000 sf | 0.15528 | 0.01055 | 0.17638 | Cap-Tons/1000 sf | 7027.5 | 7177.5 | 7177.5 | 0.0022199 | 0.10622 | 0.10622 | 0 | 0 | 0 | 7027.5 | 7177.5 | 7177.5 | 0.0022199 | 0.10622 | 0.10622 | 0 | 0 | 0 | 75 | 15 | 15 | 15 | 5 | 0.5 | 1680 | 710 | 1680 | 397.7768 | 397.7768 | 397.7768 | 0 | 0 | 0 | 1 | 1 | 0 | 0 | [7 empty] | Medium (2013) | Medium (2013) | Medium (2013) | None
M-047 | HVAC - SEER Rated Package Rooftop HP (SEER 14) | SCE | COM | Electric | COMHVAC - SEER Rated Package Rooftop HP (SEER 14) | Packaged SEER-Rated Heat Pump - Average SEER = 14, Average COP = 3.51 | Packaged SEER-Rated Heat Pump - SEER = 13 | Packaged SEER-Rated Heat Pump - SEER = 14 | HVAC | HeatCool | dxHP_equip | pkgSEER | pkgSEER14 | 1 | 0 | 1 | 0.85 | 16 | NA | 1 | Package SEER HP | Cap-Tons | RFF | RESTAURANT - FAST-FOOD | New | CZ05 | Santa Maria Area (CZ05) |  |  |  | 1000 sf | 0.27074 | 0.018395 | 0.30753 | Cap-Tons/1000 sf | 15456 | 15840 | 15840 | 0.0019801 | 0.08168 | 0.08168 | 0 | 0 | 0 | 15456 | 15840 | 15840 | 0.0019801 | 0.08168 | 0.08168 | 0 | 0 | 0 | 75 | 15 | 15 | 15 | 5 | 0.5 | 1680 | 710 | 1680 | 397.7768 | 397.7768 | 397.7768 | 0 | 0 | 0 | 1 | 1 | 0 | 0 | [7 empty] | Medium (2013) | Medium (2013) | Medium (2013) | None
M-047 | HVAC - SEER Rated Package Rooftop HP (SEER 14) | SCE | COM | Electric | COMHVAC - SEER Rated Package Rooftop HP (SEER 14) | Packaged SEER-Rated Heat Pump - Average SEER = 14, Average COP = 3.51 | Packaged SEER-Rated Heat Pump - SEER = 13 | Packaged SEER-Rated Heat Pump - SEER = 14 | HVAC | HeatCool | dxHP_equip | pkgSEER | pkgSEER14 | 1 | 0 | 1 | 0.85 | 16 | NA | 1 | Package SEER HP | Cap-Tons | RSD | RESTAURANT - SIT-DOWN | New | CZ05 | Santa Maria Area (CZ05) |  |  |  | 1000 sf | 0.18244 | 0.012395 | 0.20723 | Cap-Tons/1000 sf | 15603 | 15840 | 15840 | 0.0011088 | 0.074109 | 0.074109 | 0 | 0 | 0 | 15603 | 15840 | 15840 | 0.0011088 | 0.074109 | 0.074109 | 0 | 0 | 0 | 75 | 15 | 15 | 15 | 5 | 0.5 | 1680 | 710 | 1680 | 397.7768 | 397.7768 | 397.7768 | 0 | 0 | 0 | 1 | 1 | 0 | 0 | [7 empty] | Medium (2013) | Medium (2013) | Medium (2013) | None
M-047 | HVAC - SEER Rated Package Rooftop HP (SEER 14) | SCE | COM | Electric | COMHVAC - SEER Rated Package Rooftop HP (SEER 14) | Packaged SEER-Rated Heat Pump - Average SEER = 14, Average COP = 3.51 | Packaged SEER-Rated Heat Pump - SEER = 13 | Packaged SEER-Rated Heat Pump - SEER = 14 | HVAC | HeatCool | dxHP_equip | pkgSEER | pkgSEER14 | 1 | 0 | 1 | 0.85 | 16 | NA | 1 | Package SEER HP | Cap-Tons | RT3 | RETAIL - MULTISTORY LARGE | New | CZ05 | Santa Maria Area (CZ05) |  |  |  | 1000 sf | 0.083286 | 0.0056587 | 0.094603 | Cap-Tons/1000 sf | 5881.5 | 6077.5 | 6077.5 | 0.0039657 | 0.12297 | 0.12297 | 0 | 0 | 0 | 5881.5 | 6077.5 | 6077.5 | 0.0039657 | 0.12297 | 0.12297 | 0 | 0 | 0 | 75 | 15 | 15 | 15 | 5 | 0.5 | 1680 | 710 | 1680 | 397.7768 | 397.7768 | 397.7768 | 0 | 0 | 0 | 1 | 1 | 0 | 0 | [7 empty] | Medium (2013) | Medium (2013) | Medium (2013) | None
M-047 | HVAC - SEER Rated Package Rooftop HP (SEER 14) | SCE | COM | Electric | COMHVAC - SEER Rated Package Rooftop HP (SEER 14) | Packaged SEER-Rated Heat Pump - Average SEER = 14, Average COP = 3.51 | Packaged SEER-Rated Heat Pump - SEER = 13 | Packaged SEER-Rated Heat Pump - SEER = 14 | HVAC | HeatCool | dxHP_equip | pkgSEER | pkgSEER14 | 1 | 0 | 1 | 0.85 | 16 | NA | 1 | Package SEER HP | Cap-Tons | RTL | RETAIL - SINGLE-STORY LARGE | New | CZ05 | Santa Maria Area (CZ05) |  |  |  | 1000 sf | 0.096963 | 0.006588 | 0.11014 | Cap-Tons/1000 sf | 5845.5 | 6077.5 | 6077.5 | 0.0040482 | 0.10605 | 0.10605 | 0 | 0 | 0 | 5845.5 | 6077.5 | 6077.5 | 0.0040482 | 0.10605 | 0.10605 | 0 | 0 | 0 | 75 | 15 | 15 | 15 | 5 | 0.5 | 1680 | 710 | 1680 | 397.7768 | 397.7768 | 397.7768 | 0 | 0 | 0 | 1 | 1 | 0 | 0 | [7 empty] | Medium (2013) | Medium (2013) | Medium (2013) | None
M-047 | HVAC - SEER Rated Package Rooftop HP (SEER 14) | SCE | COM | Electric | COMHVAC - SEER Rated Package Rooftop HP (SEER 14) | Packaged SEER-Rated Heat Pump - Average SEER = 14, Average COP = 3.51 | Packaged SEER-Rated Heat Pump - SEER = 13 | Packaged SEER-Rated Heat Pump - SEER = 14 | HVAC | HeatCool | dxHP_equip | pkgSEER | pkgSEER14 | 1 | 0 | 1 | 0.85 | 16 | NA | 1 | Package SEER HP | Cap-Tons | RTS | RETAIL - SMALL | New | CZ05 | Santa Maria Area (CZ05) |  |  |  | 1000 sf | 0.10735 | 0.0072936 | 0.12193 | Cap-Tons/1000 sf | 5857.5 | 6077.5 | 6077.5 | 0.004507 | 0.12451 | 0.12451 | 0 | 0 | 0 | 5857.5 | 6077.5 | 6077.5 | 0.004507 | 0.12451 | 0.12451 | 0 | 0 | 0 | 75 | 15 | 15 | 15 | 5 | 0.5 | 1680 | 710 | 1680 | 397.7768 | 397.7768 | 397.7768 | 0 | 0 | 0 | 1 | 1 | 0 | 0 | [7 empty] | Medium (2013) | Medium (2013) | Medium (2013) | None
M-047 | HVAC - SEER Rated Package Rooftop HP (SEER 14) | SCE | COM | Electric | COMHVAC - SEER Rated Package Rooftop HP (SEER 14) | Packaged SEER-Rated Heat Pump - Average SEER = 14, Average COP = 3.51 | Packaged SEER-Rated Heat Pump - SEER = 13 | Packaged SEER-Rated Heat Pump - SEER = 14 | HVAC | HeatCool | dxHP_equip | pkgSEER | pkgSEER14 | 1 | 0 | 1 | 0.85 | 16 | NA | 1 | Package SEER HP | Cap-Tons | SCN | STORAGE - CONDITIONED | New | CZ05 | Santa Maria Area (CZ05) |  |  |  | 1000 sf | 0.058722 | 0.0039897 | 0.066701 | Cap-Tons/1000 sf | 1225.7 | 1307.5 | 1307.5 | 0.0017685 | 0.028269 | 0.028269 | 0 | 0 | 0 | 1225.7 | 1307.5 | 1307.5 | 0.0017685 | 0.028269 | 0.028269 | 0 | 0 | 0 | 75 | 15 | 15 | 15 | 5 | 0.5 | 1680 | 710 | 1680 | 397.7768 | 397.7768 | 397.7768 | 0 | 0 | 0 | 1 | 1 | 0 | 0 | [7 empty] | Medium (2013) | Medium (2013) | Medium (2013) | None
M-047 | HVAC - SEER Rated Package Rooftop HP (SEER 14) | SCE | COM | Electric | COMHVAC - SEER Rated Package Rooftop HP (SEER 14) | Packaged SEER-Rated Heat Pump - Average SEER = 14, Average COP = 3.51 | Packaged SEER-Rated Heat Pump - SEER = 13 | Packaged SEER-Rated Heat Pump - SEER = 14 | HVAC | HeatCool | dxHP_equip | pkgSEER | pkgSEER14 | 1 | 0 | 1 | 0.85 | 16 | NA | 1 | Package SEER HP | Cap-Tons | ASM | ASSEMBLY | Existing | CZ06 | Los Angeles Area (CZ06) |  |  |  | 1000 sf | 0.22241 | 0.015111 | 0.25263 | Cap-Tons/1000 sf | 2385.5 | 3965.5 | 2610.5 | 0.48019 | 1.2052 | 0.57999 | 0 | 0 | 0 | 2385.5 | 3965.5 | 2610.5 | 0.48019 | 1.2052 | 0.57999 | 0 | 0 | 0 | 75 | 15 | 15 | 15 | 5 | 0.5 | 1680 | 710 | 1680 | 397.7768 | 397.7768 | 397.7768 | 0 | 0 | 0 | 1 | 1 | 0 | 0 | [7 empty] | Medium (2013) | Medium (2013) | Medium (2013) | None
M-047 | HVAC - SEER Rated Package Rooftop HP (SEER 14) | SCE | COM | Electric | COMHVAC - SEER Rated Package Rooftop HP (SEER 14) | Packaged SEER-Rated Heat Pump - Average SEER = 14, Average COP = 3.51 | Packaged SEER-Rated Heat Pump - SEER = 13 | Packaged SEER-Rated Heat Pump - SEER = 14 | HVAC | HeatCool | dxHP_equip | pkgSEER | pkgSEER14 | 1 | 0 | 1 | 0.85 | 16 | NA | 1 | Package SEER HP | Cap-Tons | ECC | EDUCATION - COMMUNITY COLLEGE | Existing | CZ06 | Los Angeles Area (CZ06) |  |  |  | 1000 sf | 0.12957 | 0.0088032 | 0.14717 | Cap-Tons/1000 sf | 3942.5 | 5252.5 | 4115.5 | 0.19804 | 0.79404 | 0.27574 | 0 | 0 | 0 | 3942.5 | 5252.5 | 4115.5 | 0.19804 | 0.79404 | 0.27574 | 0 | 0 | 0 | 75 | 15 | 15 | 15 | 5 | 0.5 | 1680 | 710 | 1680 | 397.7768 | 397.7768 | 397.7768 | 0 | 0 | 0 | 1 | 1 | 0 | 0 | [7 empty] | Medium (2013) | Medium (2013) | Medium (2013) | None
M-047 | HVAC - SEER Rated Package Rooftop HP (SEER 14) | SCE | COM | Electric | COMHVAC - SEER Rated Package Rooftop HP (SEER 14) | Packaged SEER-Rated Heat Pump - Average SEER = 14, Average COP = 3.51 | Packaged SEER-Rated Heat Pump - SEER = 13 | Packaged SEER-Rated Heat Pump - SEER = 14 | HVAC | HeatCool | dxHP_equip | pkgSEER | pkgSEER14 | 1 | 0 | 1 | 0.85 | 16 | NA | 1 | Package SEER HP | Cap-Tons | EPR | EDUCATION - PRIMARY SCHOOL | Existing | CZ06 | Los Angeles Area (CZ06) |  |  |  | 1000 sf | 0.14709 | 0.0099939 | 0.16708 | Cap-Tons/1000 sf | 2362.5 | 3217.5 | 2468.5 | 0.012703 | 0.047803 | 0.016863 | 0 | 0 | 0 | 2362.5 | 3217.5 | 2468.5 | 0.012703 | 0.047803 | 0.016863 | 0 | 0 | 0 | 75 | 15 | 15 | 15 | 5 | 0.5 | 1680 | 710 | 1680 | 397.7768 | 397.7768 | 397.7768 | 0 | 0 | 0 | 1 | 1 | 0 | 0 | [7 empty] | Medium (2013) | Medium (2013) | Medium (2013) | None
M-047 | HVAC - SEER Rated Package Rooftop HP (SEER 14) | SCE | COM | Electric | COMHVAC - SEER Rated Package Rooftop HP (SEER 14) | Packaged SEER-Rated Heat Pump - Average SEER = 14, Average COP = 3.51 | Packaged SEER-Rated Heat Pump - SEER = 13 | Packaged SEER-Rated Heat Pump - SEER = 14 | HVAC | HeatCool | dxHP_equip | pkgSEER | pkgSEER14 | 1 | 0 | 1 | 0.85 | 16 | NA | 1 | Package SEER HP | Cap-Tons | ERC | EDUCATION - RELOCATABLE CLASSROOM | Existing | CZ06 | Los Angeles Area (CZ06) |  |  |  | 1000 sf | 0.17624 | 0.011975 | 0.20019 | Cap-Tons/1000 sf | 4656.5 | 5252.5 | 4792.5 | 0.015359 | 0.13536 | 0.037459 | 0 | 0 | 0 | 4656.5 | 5252.5 | 4792.5 | 0.015359 | 0.13536 | 0.037459 | 0 | 0 | 0 | 75 | 15 | 15 | 15 | 5 | 0.5 | 1680 | 710 | 1680 | 397.7768 | 397.7768 | 397.7768 | 0 | 0 | 0 | 1 | 1 | 0 | 0 | [7 empty] | Medium (2013) | Medium (2013) | Medium (2013) | None
M-047 | HVAC - SEER Rated Package Rooftop HP (SEER 14) | SCE | COM | Electric | COMHVAC - SEER Rated Package Rooftop HP (SEER 14) | Packaged SEER-Rated Heat Pump - Average SEER = 14, Average COP = 3.51 | Packaged SEER-Rated Heat Pump - SEER = 13 | Packaged SEER-Rated Heat Pump - SEER = 14 | HVAC | HeatCool | dxHP_equip | pkgSEER | pkgSEER14 | 1 | 0 | 1 | 0.85 | 16 | NA | 1 | Package SEER HP | Cap-Tons | ESE | EDUCATION - SECONDARY SCHOOL | Existing | CZ06 | Los Angeles Area (CZ06) |  |  |  | 1000 sf | 0.14499 | 0.0098513 | 0.16469 | Cap-Tons/1000 sf | 2297.5 | 3217.5 | 2411.5 | 0.0085293 | 0.029829 | 0.011019 | 0 | 0 | 0 | 2297.5 | 3217.5 | 2411.5 | 0.0085293 | 0.029829 | 0.011019 | 0 | 0 | 0 | 75 | 15 | 15 | 15 | 5 | 0.5 | 1680 | 710 | 1680 | 397.7768 | 397.7768 | 397.7768 | 0 | 0 | 0 | 1 | 1 | 0 | 0 | [7 empty] | Medium (2013) | Medium (2013) | Medium (2013) | None
M-047 | HVAC - SEER Rated Package Rooftop HP (SEER 14) | SCE | COM | Electric | COMHVAC - SEER Rated Package Rooftop HP (SEER 14) | Packaged SEER-Rated Heat Pump - Average SEER = 14, Average COP = 3.51 | Packaged SEER-Rated Heat Pump - SEER = 13 | Packaged SEER-Rated Heat Pump - SEER = 14 | HVAC | HeatCool | dxHP_equip | pkgSEER | pkgSEER14 | 1 | 0 | 1 | 0.85 | 16 | NA | 1 | Package SEER HP | Cap-Tons | EUN | EDUCATION - UNIVERSITY | Existing | CZ06 | Los Angeles Area (CZ06) |  |  |  | 1000 sf | 0.12971 | 0.0088131 | 0.14734 | Cap-Tons/1000 sf | 3852.5 | 5252.5 | 4041.5 | 0.20641 | 0.77441 | 0.28261 | 0 | 0 | 0 | 3852.5 | 5252.5 | 4041.5 | 0.20641 | 0.77441 | 0.28261 | 0 | 0 | 0 | 75 | 15 | 15 | 15 | 5 | 0.5 | 1680 | 710 | 1680 | 397.7768 | 397.7768 | 397.7768 | 0 | 0 | 0 | 1 | 1 | 0 | 0 | [7 empty] | Medium (2013) | Medium (2013) | Medium (2013) | None
M-047 | HVAC - SEER Rated Package Rooftop HP (SEER 14) | SCE | COM | Electric | COMHVAC - SEER Rated Package Rooftop HP (SEER 14) | Packaged SEER-Rated Heat Pump - Average SEER = 14, Average COP = 3.51 | Packaged SEER-Rated Heat Pump - SEER = 13 | Packaged SEER-Rated Heat Pump - SEER = 14 | HVAC | HeatCool | dxHP_equip | pkgSEER | pkgSEER14 | 1 | 0 | 1 | 0.85 | 16 | NA | 1 | Package SEER HP | Cap-Tons | GRO | GROCERY | Existing | CZ06 | Los Angeles Area (CZ06) |  |  |  | 1000 sf | 0.2306 | 0.015668 | 0.26194 | Cap-Tons/1000 sf | 5800 | 7920 | 6131 | 0.13743 | 0.51343 | 0.19023 | 0 | 0 | 0 | 5800 | 7920 | 6131 | 0.13743 | 0.51343 | 0.19023 | 0 | 0 | 0 | 75 | 15 | 15 | 15 | 5 | 0.5 | 1680 | 710 | 1680 | 397.7768 | 397.7768 | 397.7768 | 0 | 0 | 0 | 1 | 1 | 0 | 0 | [7 empty] | Medium (2013) | Medium (2013) | Medium (2013) | None
M-047 | HVAC - SEER Rated Package Rooftop HP (SEER 14) | SCE | COM | Electric | COMHVAC - SEER Rated Package Rooftop HP (SEER 14) | Packaged SEER-Rated Heat Pump - Average SEER = 14, Average COP = 3.51 | Packaged SEER-Rated Heat Pump - SEER = 13 | Packaged SEER-Rated Heat Pump - SEER = 14 | HVAC | HeatCool | dxHP_equip | pkgSEER | pkgSEER14 | 1 | 0 | 1 | 0.85 | 16 | NA | 1 | Package SEER HP | Cap-Tons | HSP | HEALTH/MEDICAL - HOSPITAL | Existing | CZ06 | Los Angeles Area (CZ06) |  |  |  | 1000 sf | 0.18386 | 0.012492 | 0.20884 | Cap-Tons/1000 sf | 8682.5 | 10642.5 | 8953.5 | 0.11084 | 0.60184 | 0.17774 | 0 | 0 | 0 | 8682.5 | 10642.5 | 8953.5 | 0.11084 | 0.60184 | 0.17774 | 0 | 0 | 0 | 75 | 15 | 15 | 15 | 5 | 0.5 | 1680 | 710 | 1680 | 397.7768 | 397.7768 | 397.7768 | 0 | 0 | 0 | 1 | 1 | 0 | 0 | [7 empty] | Medium (2013) | Medium (2013) | Medium (2013) | None
M-047 | HVAC - SEER Rated Package Rooftop HP (SEER 14) | SCE | COM | Electric | COMHVAC - SEER Rated Package Rooftop HP (SEER 14) | Packaged SEER-Rated Heat Pump - Average SEER = 14, Average COP = 3.51 | Packaged SEER-Rated Heat Pump - SEER = 13 | Packaged SEER-Rated Heat Pump - SEER = 14 | HVAC | HeatCool | dxHP_equip | pkgSEER | pkgSEER14 | 1 | 0 | 1 | 0.85 | 16 | NA | 1 | Package SEER HP | Cap-Tons | HTL | LODGING - HOTEL | Existing | CZ06 | Los Angeles Area (CZ06) |  |  |  | 1000 sf | 0.10324 | 0.0070147 | 0.11727 | Cap-Tons/1000 sf | 4457.5 | 6627.5 | 4777.5 | 0.31303 | 0.95603 | 0.40593 | 0 | 0 | 0 | 4457.5 | 6627.5 | 4777.5 | 0.31303 | 0.95603 | 0.40593 | 0 | 0 | 0 | 75 | 15 | 15 | 15 | 5 | 0.5 | 1680 | 710 | 1680 | 397.7768 | 397.7768 | 397.7768 | 0 | 0 | 0 | 1 | 1 | 0 | 0 | [7 empty] | Medium (2013) | Medium (2013) | Medium (2013) | None
M-047 | HVAC - SEER Rated Package Rooftop HP (SEER 14) | SCE | COM | Electric | COMHVAC - SEER Rated Package Rooftop HP (SEER 14) | Packaged SEER-Rated Heat Pump - Average SEER = 14, Average COP = 3.51 | Packaged SEER-Rated Heat Pump - SEER = 13 | Packaged SEER-Rated Heat Pump - SEER = 14 | HVAC | HeatCool | dxHP_equip | pkgSEER | pkgSEER14 | 1 | 0 | 1 | 0.85 | 16 | NA | 1 | Package SEER HP | Cap-Tons | MTL | LODGING - MOTEL | Existing | CZ06 | Los Angeles Area (CZ06) |  |  |  | 1000 sf | 0.10324 | 0.0070147 | 0.11727 | Cap-Tons/1000 sf | 4457.5 | 6627.5 | 4777.5 | 0.31303 | 0.95603 | 0.40593 | 0 | 0 | 0 | 4457.5 | 6627.5 | 4777.5 | 0.31303 | 0.95603 | 0.40593 | 0 | 0 | 0 | 75 | 15 | 15 | 15 | 5 | 0.5 | 1680 | 710 | 1680 | 397.7768 | 397.7768 | 397.7768 | 0 | 0 | 0 | 1 | 1 | 0 | 0 | [7 empty] | Medium (2013) | Medium (2013) | Medium (2013) | None
M-047 | HVAC - SEER Rated Package Rooftop HP (SEER 14) | SCE | COM | Electric | COMHVAC - SEER Rated Package Rooftop HP (SEER 14) | Packaged SEER-Rated Heat Pump - Average SEER = 14, Average COP = 3.51 | Packaged SEER-Rated Heat Pump - SEER = 13 | Packaged SEER-Rated Heat Pump - SEER = 14 | HVAC | HeatCool | dxHP_equip | pkgSEER | pkgSEER14 | 1 | 0 | 1 | 0.85 | 16 | NA | 1 | Package SEER HP | Cap-Tons | ASM | ASSEMBLY | Existing | CZ05 | Santa Maria Area (CZ05) |  |  |  | 1000 sf | 0.22241 | 0.015111 | 0.25263 | Cap-Tons/1000 sf | 2379.3 | 3965.5 | 2672.3 | 0.50933 | 1.2733 | 0.61433 | 0 | 0 | 0 | 2379.3 | 3965.5 | 2672.3 | 0.50933 | 1.2733 | 0.61433 | 0 | 0 | 0 | 75 | 15 | 15 | 15 | 5 | 0.5 | 1680 | 710 | 1680 | 397.7768 | 397.7768 | 397.7768 | 0 | 0 | 0 | 1 | 1 | 0 | 0 | [7 empty] | Medium (2013) | Medium (2013) | Medium (2013) | None
M-047 | HVAC - SEER Rated Package Rooftop HP (SEER 14) | SCE | COM | Electric | COMHVAC - SEER Rated Package Rooftop HP (SEER 14) | Packaged SEER-Rated Heat Pump - Average SEER = 14, Average COP = 3.51 | Packaged SEER-Rated Heat Pump - SEER = 13 | Packaged SEER-Rated Heat Pump - SEER = 14 | HVAC | HeatCool | dxHP_equip | pkgSEER | pkgSEER14 | 1 | 0 | 1 | 0.85 | 16 | NA | 1 | Package SEER HP | Cap-Tons | ECC | EDUCATION - COMMUNITY COLLEGE | Existing | CZ05 | Santa Maria Area (CZ05) |  |  |  | 1000 sf | 0.12957 | 0.0088032 | 0.14717 | Cap-Tons/1000 sf | 4182.5 | 5252.5 | 4329.5 | 0.16322 | 0.80122 | 0.24802 | 0 | 0 | 0 | 4182.5 | 5252.5 | 4329.5 | 0.16322 | 0.80122 | 0.24802 | 0 | 0 | 0 | 75 | 15 | 15 | 15 | 5 | 0.5 | 1680 | 710 | 1680 | 397.7768 | 397.7768 | 397.7768 | 0 | 0 | 0 | 1 | 1 | 0 | 0 | [7 empty] | Medium (2013) | Medium (2013) | Medium (2013) | None
M-047 | HVAC - SEER Rated Package Rooftop HP (SEER 14) | SCE | COM | Electric | COMHVAC - SEER Rated Package Rooftop HP (SEER 14) | Packaged SEER-Rated Heat Pump - Average SEER = 14, Average COP = 3.51 | Packaged SEER-Rated Heat Pump - SEER = 13 | Packaged SEER-Rated Heat Pump - SEER = 14 | HVAC | HeatCool | dxHP_equip | pkgSEER | pkgSEER14 | 1 | 0 | 1 | 0.85 | 16 | NA | 1 | Package SEER HP | Cap-Tons | EPR | EDUCATION - PRIMARY SCHOOL | Existing | CZ05 | Santa Maria Area (CZ05) |  |  |  | 1000 sf | 0.14709 | 0.0099939 | 0.16708 | Cap-Tons/1000 sf | 2167.5 | 3217.5 | 2297.5 | 0.29792 | 0.91292 | 0.37272 | 0 | 0 | 0 | 2167.5 | 3217.5 | 2297.5 | 0.29792 | 0.91292 | 0.37272 | 0 | 0 | 0 | 75 | 15 | 15 | 15 | 5 | 0.5 | 1680 | 710 | 1680 | 397.7768 | 397.7768 | 397.7768 | 0 | 0 | 0 | 1 | 1 | 0 | 0 | [7 empty] | Medium (2013) | Medium (2013) | Medium (2013) | None
M-047 | HVAC - SEER Rated Package Rooftop HP (SEER 14) | SCE | COM | Electric | COMHVAC - SEER Rated Package Rooftop HP (SEER 14) | Packaged SEER-Rated Heat Pump - Average SEER = 14, Average COP = 3.51 | Packaged SEER-Rated Heat Pump - SEER = 13 | Packaged SEER-Rated Heat Pump - SEER = 14 | HVAC | HeatCool | dxHP_equip | pkgSEER | pkgSEER14 | 1 | 0 | 1 | 0.85 | 16 | NA | 1 | Package SEER HP | Cap-Tons | ERC | EDUCATION - RELOCATABLE CLASSROOM | Existing | CZ05 | Santa Maria Area (CZ05) |  |  |  | 1000 sf | 0.17624 | 0.011975 | 0.20019 | Cap-Tons/1000 sf | 4452.5 | 5252.5 | 4646.5 | 0.066659 | 0.43766 | 0.13596 | 0 | 0 | 0 | 4452.5 | 5252.5 | 4646.5 | 0.066659 | 0.43766 | 0.13596 | 0 | 0 | 0 | 75 | 15 | 15 | 15 | 5 | 0.5 | 1680 | 710 | 1680 | 397.7768 | 397.7768 | 397.7768 | 0 | 0 | 0 | 1 | 1 | 0 | 0 | [7 empty] | Medium (2013) | Medium (2013) | Medium (2013) | None
M-047 | HVAC - SEER Rated Package Rooftop HP (SEER 14) | SCE | COM | Electric | COMHVAC - SEER Rated Package Rooftop HP (SEER 14) | Packaged SEER-Rated Heat Pump - Average SEER = 14, Average COP = 3.51 | Packaged SEER-Rated Heat Pump - SEER = 13 | Packaged SEER-Rated Heat Pump - SEER = 14 | HVAC | HeatCool | dxHP_equip | pkgSEER | pkgSEER14 | 1 | 0 | 1 | 0.85 | 16 | NA | 1 | Package SEER HP | Cap-Tons | ESE | EDUCATION - SECONDARY SCHOOL | Existing | CZ05 | Santa Maria Area (CZ05) |  |  |  | 1000 sf | 0.14499 | 0.0098513 | 0.16469 | Cap-Tons/1000 sf | 2187.5 | 3217.5 | 2316.5 | 0.28534 | 0.89134 | 0.35924 | 0 | 0 | 0 | 2187.5 | 3217.5 | 2316.5 | 0.28534 | 0.89134 | 0.35924 | 0 | 0 | 0 | 75 | 15 | 15 | 15 | 5 | 0.5 | 1680 | 710 | 1680 | 397.7768 | 397.7768 | 397.7768 | 0 | 0 | 0 | 1 | 1 | 0 | 0 | [7 empty] | Medium (2013) | Medium (2013) | Medium (2013) | None
M-047 | HVAC - SEER Rated Package Rooftop HP (SEER 14) | SCE | COM | Electric | COMHVAC - SEER Rated Package Rooftop HP (SEER 14) | Packaged SEER-Rated Heat Pump - Average SEER = 14, Average COP = 3.51 | Packaged SEER-Rated Heat Pump - SEER = 13 | Packaged SEER-Rated Heat Pump - SEER = 14 | HVAC | HeatCool | dxHP_equip | pkgSEER | pkgSEER14 | 1 | 0 | 1 | 0.85 | 16 | NA | 1 | Package SEER HP | Cap-Tons | EUN | EDUCATION - UNIVERSITY | Existing | CZ05 | Santa Maria Area (CZ05) |  |  |  | 1000 sf | 0.12971 | 0.0088131 | 0.14734 | Cap-Tons/1000 sf | 3812.5 | 5252.5 | 4007.5 | 0.29612 | 1.0801 | 0.40112 | 0 | 0 | 0 | 3812.5 | 5252.5 | 4007.5 | 0.29612 | 1.0801 | 0.40112 | 0 | 0 | 0 | 75 | 15 | 15 | 15 | 5 | 0.5 | 1680 | 710 | 1680 | 397.7768 | 397.7768 | 397.7768 | 0 | 0 | 0 | 1 | 1 | 0 | 0 | [7 empty] | Medium (2013) | Medium (2013) | Medium (2013) | None
M-047 | HVAC - SEER Rated Package Rooftop HP (SEER 14) | SCE | COM | Electric | COMHVAC - SEER Rated Package Rooftop HP (SEER 14) | Packaged SEER-Rated Heat Pump - Average SEER = 14, Average COP = 3.51 | Packaged SEER-Rated Heat Pump - SEER = 13 | Packaged SEER-Rated Heat Pump - SEER = 14 | HVAC | HeatCool | dxHP_equip | pkgSEER | pkgSEER14 | 1 | 0 | 1 | 0.85 | 16 | NA | 1 | Package SEER HP | Cap-Tons | GRO | GROCERY | Existing | CZ05 | Santa Maria Area (CZ05) |  |  |  | 1000 sf | 0.2306 | 0.015668 | 0.26194 | Cap-Tons/1000 sf | 5600 | 7920 | 5966 | 0.12636 | 0.43136 | 0.16936 | 0 | 0 | 0 | 5600 | 7920 | 5966 | 0.12636 | 0.43136 | 0.16936 | 0 | 0 | 0 | 75 | 15 | 15 | 15 | 5 | 0.5 | 1680 | 710 | 1680 | 397.7768 | 397.7768 | 397.7768 | 0 | 0 | 0 | 1 | 1 | 0 | 0 | [7 empty] | Medium (2013) | Medium (2013) | Medium (2013) | None
M-047 | HVAC - SEER Rated Package Rooftop HP (SEER 14) | SCE | COM | Electric | COMHVAC - SEER Rated Package Rooftop HP (SEER 14) | Packaged SEER-Rated Heat Pump - Average SEER = 14, Average COP = 3.51 | Packaged SEER-Rated Heat Pump - SEER = 13 | Packaged SEER-Rated Heat Pump - SEER = 14 | HVAC | HeatCool | dxHP_equip | pkgSEER | pkgSEER14 | 1 | 0 | 1 | 0.85 | 16 | NA | 1 | Package SEER HP | Cap-Tons | HSP | HEALTH/MEDICAL - HOSPITAL | Existing | CZ05 | Santa Maria Area (CZ05) |  |  |  | 1000 sf | 0.18386 | 0.012492 | 0.20884 | Cap-Tons/1000 sf | 8622.5 | 10642.5 | 8904.5 | 0.11432 | 0.60232 | 0.18092 | 0 | 0 | 0 | 8622.5 | 10642.5 | 8904.5 | 0.11432 | 0.60232 | 0.18092 | 0 | 0 | 0 | 75 | 15 | 15 | 15 | 5 | 0.5 | 1680 | 710 | 1680 | 397.7768 | 397.7768 | 397.7768 | 0 | 0 | 0 | 1 | 1 | 0 | 0 | [7 empty] | Medium (2013) | Medium (2013) | Medium (2013) | None
M-047 | HVAC - SEER Rated Package Rooftop HP (SEER 14) | SCE | COM | Electric | COMHVAC - SEER Rated Package Rooftop HP (SEER 14) | Packaged SEER-Rated Heat Pump - Average SEER = 14, Average COP = 3.51 | Packaged SEER-Rated Heat Pump - SEER = 13 | Packaged SEER-Rated Heat Pump - SEER = 14 | HVAC | HeatCool | dxHP_equip | pkgSEER | pkgSEER14 | 1 | 0 | 1 | 0.85 | 16 | NA | 1 | Package SEER HP | Cap-Tons | HTL | LODGING - HOTEL | Existing | CZ05 | Santa Maria Area (CZ05) |  |  |  | 1000 sf | 0.10324 | 0.0070147 | 0.11727 | Cap-Tons/1000 sf | 4557.5 | 6627.5 | 4868.5 | 0.28296 | 0.90596 | 0.37296 | 0 | 0 | 0 | 4557.5 | 6627.5 | 4868.5 | 0.28296 | 0.90596 | 0.37296 | 0 | 0 | 0 | 75 | 15 | 15 | 15 | 5 | 0.5 | 1680 | 710 | 1680 | 397.7768 | 397.7768 | 397.7768 | 0 | 0 | 0 | 1 | 1 | 0 | 0 | [7 empty] | Medium (2013) | Medium (2013) | Medium (2013) | None
M-047 | HVAC - SEER Rated Package Rooftop HP (SEER 14) | SCE | COM | Electric | COMHVAC - SEER Rated Package Rooftop HP (SEER 14) | Packaged SEER-Rated Heat Pump - Average SEER = 14, Average COP = 3.51 | Packaged SEER-Rated Heat Pump - SEER = 13 | Packaged SEER-Rated Heat Pump - SEER = 14 | HVAC | HeatCool | dxHP_equip | pkgSEER | pkgSEER14 | 1 | 0 | 1 | 0.85 | 16 | NA | 1 | Package SEER HP | Cap-Tons | MTL | LODGING - MOTEL | Existing | CZ05 | Santa Maria Area (CZ05) |  |  |  | 1000 sf | 0.10324 | 0.0070147 | 0.11727 | Cap-Tons/1000 sf | 4557.5 | 6627.5 | 4868.5 | 0.28296 | 0.90596 | 0.37296 | 0 | 0 | 0 | 4557.5 | 6627.5 | 4868.5 | 0.28296 | 0.90596 | 0.37296 | 0 | 0 | 0 | 75 | 15 | 15 | 15 | 5 | 0.5 | 1680 | 710 | 1680 | 397.7768 | 397.7768 | 397.7768 | 0 | 0 | 0 | 1 | 1 | 0 | 0 | [7 empty] | Medium (2013) | Medium (2013) | Medium (2013) | None
M-047 | HVAC - SEER Rated Package Rooftop HP (SEER 14) | SCE | COM | Electric | COMHVAC - SEER Rated Package Rooftop HP (SEER 14) | Packaged SEER-Rated Heat Pump - Average SEER = 14, Average COP = 3.51 | Packaged SEER-Rated Heat Pump - SEER = 13 | Packaged SEER-Rated Heat Pump - SEER = 14 | HVAC | HeatCool | dxHP_equip | pkgSEER | pkgSEER14 | 1 | 0 | 1 | 0.85 | 16 | NA | 1 | Package SEER HP | Cap-Tons | NRS | HEALTH/MEDICAL - NURSING HOME | Existing | CZ05 | Santa Maria Area (CZ05) |  |  |  | 1000 sf | 0.18386 | 0.012492 | 0.20884 | Cap-Tons/1000 sf | 8502.5 | 10642.5 | 8815.5 | 0.094636 | 0.47064 | 0.14584 | 0 | 0 | 0 | 8502.5 | 10642.5 | 8815.5 | 0.094636 | 0.47064 | 0.14584 | 0 | 0 | 0 | 75 | 15 | 15 | 15 | 5 | 0.5 | 1680 | 710 | 1680 | 397.7768 | 397.7768 | 397.7768 | 0 | 0 | 0 | 1 | 1 | 0 | 0 | [7 empty] | Medium (2013) | Medium (2013) | Medium (2013) | None
M-047 | HVAC - SEER Rated Package Rooftop HP (SEER 14) | SCE | COM | Electric | COMHVAC - SEER Rated Package Rooftop HP (SEER 14) | Packaged SEER-Rated Heat Pump - Average SEER = 14, Average COP = 3.51 | Packaged SEER-Rated Heat Pump - SEER = 13 | Packaged SEER-Rated Heat Pump - SEER = 14 | HVAC | HeatCool | dxHP_equip | pkgSEER | pkgSEER14 | 1 | 0 | 1 | 0.85 | 16 | NA | 1 | Package SEER HP | Cap-Tons | OFL | OFFICE - LARGE | Existing | CZ05 | Santa Maria Area (CZ05) |  |  |  | 1000 sf | 0.13686 | 0.009299 | 0.15546 | Cap-Tons/1000 sf | 8697.5 | 9817.5 | 8856.5 | 0.077907 | 0.68291 | 0.16371 | 0 | 0 | 0 | 8697.5 | 9817.5 | 8856.5 | 0.077907 | 0.68291 | 0.16371 | 0 | 0 | 0 | 75 | 15 | 15 | 15 | 5 | 0.5 | 1680 | 710 | 1680 | 397.7768 | 397.7768 | 397.7768 | 0 | 0 | 0 | 1 | 1 | 0 | 0 | [7 empty] | Medium (2013) | Medium (2013) | Medium (2013) | None
M-047 | HVAC - SEER Rated Package Rooftop HP (SEER 14) | SCE | COM | Electric | COMHVAC - SEER Rated Package Rooftop HP (SEER 14) | Packaged SEER-Rated Heat Pump - Average SEER = 14, Average COP = 3.51 | Packaged SEER-Rated Heat Pump - SEER = 13 | Packaged SEER-Rated Heat Pump - SEER = 14 | HVAC | HeatCool | dxHP_equip | pkgSEER | pkgSEER14 | 1 | 0 | 1 | 0.85 | 16 | NA | 1 | Package SEER HP | Cap-Tons | OFS | OFFICE - SMALL | Existing | CZ05 | Santa Maria Area (CZ05) |  |  |  | 1000 sf | 0.15528 | 0.01055 | 0.17638 | Cap-Tons/1000 sf | 6216.5 | 7177.5 | 6347.5 | 0.096154 | 0.71815 | 0.18075 | 0 | 0 | 0 | 6216.5 | 7177.5 | 6347.5 | 0.096154 | 0.71815 | 0.18075 | 0 | 0 | 0 | 75 | 15 | 15 | 15 | 5 | 0.5 | 1680 | 710 | 1680 | 397.7768 | 397.7768 | 397.7768 | 0 | 0 | 0 | 1 | 1 | 0 | 0 | [7 empty] | Medium (2013) | Medium (2013) | Medium (2013) | None
M-047 | HVAC - SEER Rated Package Rooftop HP (SEER 14) | SCE | COM | Electric | COMHVAC - SEER Rated Package Rooftop HP (SEER 14) | Packaged SEER-Rated Heat Pump - Average SEER = 14, Average COP = 3.51 | Packaged SEER-Rated Heat Pump - SEER = 13 | Packaged SEER-Rated Heat Pump - SEER = 14 | HVAC | HeatCool | dxHP_equip | pkgSEER | pkgSEER14 | 1 | 0 | 1 | 0.85 | 16 | NA | 1 | Package SEER HP | Cap-Tons | RFF | RESTAURANT - FAST-FOOD | Existing | CZ05 | Santa Maria Area (CZ05) |  |  |  | 1000 sf | 0.27074 | 0.018395 | 0.30753 | Cap-Tons/1000 sf | 13740 | 15840 | 14074 | 0.074279 | 0.56028 | 0.14498 | 0 | 0 | 0 | 13740 | 15840 | 14074 | 0.074279 | 0.56028 | 0.14498 | 0 | 0 | 0 | 75 | 15 | 15 | 15 | 5 | 0.5 | 1680 | 710 | 1680 | 397.7768 | 397.7768 | 397.7768 | 0 | 0 | 0 | 1 | 1 | 0 | 0 | [7 empty] | Medium (2013) | Medium (2013) | Medium (2013) | None
M-047 | HVAC - SEER Rated Package Rooftop HP (SEER 14) | SCE | COM | Electric | COMHVAC - SEER Rated Package Rooftop HP (SEER 14) | Packaged SEER-Rated Heat Pump - Average SEER = 14, Average COP = 3.51 | Packaged SEER-Rated Heat Pump - SEER = 13 | Packaged SEER-Rated Heat Pump - SEER = 14 | HVAC | HeatCool | dxHP_equip | pkgSEER | pkgSEER14 | 1 | 0 | 1 | 0.85 | 16 | NA | 1 | Package SEER HP | Cap-Tons | RSD | RESTAURANT - SIT-DOWN | Existing | CZ05 | Santa Maria Area (CZ05) |  |  |  | 1000 sf | 0.18244 | 0.012395 | 0.20723 | Cap-Tons/1000 sf | 14330 | 15840 | 14567 | 0.053424 | 0.56042 | 0.12652 | 0 | 0 | 0 | 14330 | 15840 | 14567 | 0.053424 | 0.56042 | 0.12652 | 0 | 0 | 0 | 75 | 15 | 15 | 15 | 5 | 0.5 | 1680 | 710 | 1680 | 397.7768 | 397.7768 | 397.7768 | 0 | 0 | 0 | 1 | 1 | 0 | 0 | [7 empty] | Medium (2013) | Medium (2013) | Medium (2013) | None
M-047 | HVAC - SEER Rated Package Rooftop HP (SEER 14) | SCE | COM | Electric | COMHVAC - SEER Rated Package Rooftop HP (SEER 14) | Packaged SEER-Rated Heat Pump - Average SEER = 14, Average COP = 3.51 | Packaged SEER-Rated Heat Pump - SEER = 13 | Packaged SEER-Rated Heat Pump - SEER = 14 | HVAC | HeatCool | dxHP_equip | pkgSEER | pkgSEER14 | 1 | 0 | 1 | 0.85 | 16 | NA | 1 | Package SEER HP | Cap-Tons | RT3 | RETAIL - MULTISTORY LARGE | Existing | CZ05 | Santa Maria Area (CZ05) |  |  |  | 1000 sf | 0.083286 | 0.0056587 | 0.094603 | Cap-Tons/1000 sf | 4837.5 | 6077.5 | 5018.5 | 0.18174 | 0.89074 | 0.28374 | 0 | 0 | 0 | 4837.5 | 6077.5 | 5018.5 | 0.18174 | 0.89074 | 0.28374 | 0 | 0 | 0 | 75 | 15 | 15 | 15 | 5 | 0.5 | 1680 | 710 | 1680 | 397.7768 | 397.7768 | 397.7768 | 0 | 0 | 0 | 1 | 1 | 0 | 0 | [7 empty] | Medium (2013) | Medium (2013) | Medium (2013) | None
M-047 | HVAC - SEER Rated Package Rooftop HP (SEER 14) | SCE | COM | Electric | COMHVAC - SEER Rated Package Rooftop HP (SEER 14) | Packaged SEER-Rated Heat Pump - Average SEER = 14, Average COP = 3.51 | Packaged SEER-Rated Heat Pump - SEER = 13 | Packaged SEER-Rated Heat Pump - SEER = 14 | HVAC | HeatCool | dxHP_equip | pkgSEER | pkgSEER14 | 1 | 0 | 1 | 0.85 | 16 | NA | 1 | Package SEER HP | Cap-Tons | RTL | RETAIL - SINGLE-STORY LARGE | Existing | CZ05 | Santa Maria Area (CZ05) |  |  |  | 1000 sf | 0.096963 | 0.006588 | 0.11014 | Cap-Tons/1000 sf | 4737.5 | 6077.5 | 4942.5 | 0.16038 | 0.72738 | 0.24378 | 0 | 0 | 0 | 4737.5 | 6077.5 | 4942.5 | 0.16038 | 0.72738 | 0.24378 | 0 | 0 | 0 | 75 | 15 | 15 | 15 | 5 | 0.5 | 1680 | 710 | 1680 | 397.7768 | 397.7768 | 397.7768 | 0 | 0 | 0 | 1 | 1 | 0 | 0 | [7 empty] | Medium (2013) | Medium (2013) | Medium (2013) | None
M-047 | HVAC - SEER Rated Package Rooftop HP (SEER 14) | SCE | COM | Electric | COMHVAC - SEER Rated Package Rooftop HP (SEER 14) | Packaged SEER-Rated Heat Pump - Average SEER = 14, Average COP = 3.51 | Packaged SEER-Rated Heat Pump - SEER = 13 | Packaged SEER-Rated Heat Pump - SEER = 14 | HVAC | HeatCool | dxHP_equip | pkgSEER | pkgSEER14 | 1 | 0 | 1 | 0.85 | 16 | NA | 1 | Package SEER HP | Cap-Tons | RTS | RETAIL - SMALL | Existing | CZ05 | Santa Maria Area (CZ05) |  |  |  | 1000 sf | 0.10735 | 0.0072936 | 0.12193 | Cap-Tons/1000 sf | 4747.5 | 6077.5 | 4944.5 | 0.19918 | 0.91018 | 0.30118 | 0 | 0 | 0 | 4747.5 | 6077.5 | 4944.5 | 0.19918 | 0.91018 | 0.30118 | 0 | 0 | 0 | 75 | 15 | 15 | 15 | 5 | 0.5 | 1680 | 710 | 1680 | 397.7768 | 397.7768 | 397.7768 | 0 | 0 | 0 | 1 | 1 | 0 | 0 | [7 empty] | Medium (2013) | Medium (2013) | Medium (2013) | None
M-047 | HVAC - SEER Rated Package Rooftop HP (SEER 14) | SCE | COM | Electric | COMHVAC - SEER Rated Package Rooftop HP (SEER 14) | Packaged SEER-Rated Heat Pump - Average SEER = 14, Average COP = 3.51 | Packaged SEER-Rated Heat Pump - SEER = 13 | Packaged SEER-Rated Heat Pump - SEER = 14 | HVAC | HeatCool | dxHP_equip | pkgSEER | pkgSEER14 | 1 | 0 | 1 | 0.85 | 16 | NA | 1 | Package SEER HP | Cap-Tons | SCN | STORAGE - CONDITIONED | Existing | CZ05 | Santa Maria Area (CZ05) |  |  |  | 1000 sf | 0.058722 | 0.0039897 | 0.066701 | Cap-Tons/1000 sf | 784.5 | 1307.5 | 876.2 | 0.16 | 0.4 | 0.1931 | 0 | 0 | 0 | 784.5 | 1307.5 | 876.2 | 0.16 | 0.4 | 0.1931 | 0 | 0 | 0 | 75 | 15 | 15 | 15 | 5 | 0.5 | 1680 | 710 | 1680 | 397.7768 | 397.7768 | 397.7768 | 0 | 0 | 0 | 1 | 1 | 0 | 0 | [7 empty] | Medium (2013) | Medium (2013) | Medium (2013) | None
M-047 | HVAC - SEER Rated Package Rooftop HP (SEER 14) | SCE | COM | Electric | COMHVAC - SEER Rated Package Rooftop HP (SEER 14) | Packaged SEER-Rated Heat Pump - Average SEER = 14, Average COP = 3.51 | Packaged SEER-Rated Heat Pump - SEER = 13 | Packaged SEER-Rated Heat Pump - SEER = 14 | HVAC | HeatCool | dxHP_equip | pkgSEER | pkgSEER14 | 1 | 0 | 1 | 0.85 | 16 | NA | 1 | Package SEER HP | Cap-Tons | ASM | ASSEMBLY | New | CZ05 | Santa Maria Area (CZ05) |  |  |  | 1000 sf | 0.22241 | 0.015111 | 0.25263 | Cap-Tons/1000 sf | 3681.5 | 3965.5 | 3965.5 | 0.0079457 | 0.11095 | 0.11095 | 0 | 0 | 0 | 3681.5 | 3965.5 | 3965.5 | 0.0079457 | 0.11095 | 0.11095 | 0 | 0 | 0 | 75 | 15 | 15 | 15 | 5 | 0.5 | 1680 | 710 | 1680 | 397.7768 | 397.7768 | 397.7768 | 0 | 0 | 0 | 1 | 1 | 0 | 0 | [7 empty] | Medium (2013) | Medium (2013) | Medium (2013) | None
M-047 | HVAC - SEER Rated Package Rooftop HP (SEER 14) | SCE | COM | Electric | COMHVAC - SEER Rated Package Rooftop HP (SEER 14) | Packaged SEER-Rated Heat Pump - Average SEER = 14, Average COP = 3.51 | Packaged SEER-Rated Heat Pump - SEER = 13 | Packaged SEER-Rated Heat Pump - SEER = 14 | HVAC | HeatCool | dxHP_equip | pkgSEER | pkgSEER14 | 1 | 0 | 1 | 0.85 | 16 | NA | 1 | Package SEER HP | Cap-Tons | ECC | EDUCATION - COMMUNITY COLLEGE | New | CZ05 | Santa Maria Area (CZ05) |  |  |  | 1000 sf | 0.12957 | 0.0088032 | 0.14717 | Cap-Tons/1000 sf | 5087.5 | 5252.5 | 5252.5 | 0.0030486 | 0.097049 | 0.097049 | 0 | 0 | 0 | 5087.5 | 5252.5 | 5252.5 | 0.0030486 | 0.097049 | 0.097049 | 0 | 0 | 0 | 75 | 15 | 15 | 15 | 5 | 0.5 | 1680 | 710 | 1680 | 397.7768 | 397.7768 | 397.7768 | 0 | 0 | 0 | 1 | 1 | 0 | 0 | [7 empty] | Medium (2013) | Medium (2013) | Medium (2013) | None
M-047 | HVAC - SEER Rated Package Rooftop HP (SEER 14) | SCE | COM | Electric | COMHVAC - SEER Rated Package Rooftop HP (SEER 14) | Packaged SEER-Rated Heat Pump - Average SEER = 14, Average COP = 3.51 | Packaged SEER-Rated Heat Pump - SEER = 13 | Packaged SEER-Rated Heat Pump - SEER = 14 | HVAC | HeatCool | dxHP_equip | pkgSEER | pkgSEER14 | 1 | 0 | 1 | 0.85 | 16 | NA | 1 | Package SEER HP | Cap-Tons | NRS | HEALTH/MEDICAL - NURSING HOME | Existing | CZ06 | Los Angeles Area (CZ06) |  |  |  | 1000 sf | 0.18386 | 0.012492 | 0.20884 | Cap-Tons/1000 sf | 8792.5 | 10642.5 | 9054.5 | 0.090896 | 0.5229 | 0.149 | 0 | 0 | 0 | 8792.5 | 10642.5 | 9054.5 | 0.090896 | 0.5229 | 0.149 | 0 | 0 | 0 | 75 | 15 | 15 | 15 | 5 | 0.5 | 1680 | 710 | 1680 | 397.7768 | 397.7768 | 397.7768 | 0 | 0 | 0 | 1 | 1 | 0 | 0 | [7 empty] | Medium (2013) | Medium (2013) | Medium (2013) | None
M-047 | HVAC - SEER Rated Package Rooftop HP (SEER 14) | SCE | COM | Electric | COMHVAC - SEER Rated Package Rooftop HP (SEER 14) | Packaged SEER-Rated Heat Pump - Average SEER = 14, Average COP = 3.51 | Packaged SEER-Rated Heat Pump - SEER = 13 | Packaged SEER-Rated Heat Pump - SEER = 14 | HVAC | HeatCool | dxHP_equip | pkgSEER | pkgSEER14 | 1 | 0 | 1 | 0.85 | 16 | NA | 1 | Package SEER HP | Cap-Tons | OFL | OFFICE - LARGE | Existing | CZ06 | Los Angeles Area (CZ06) |  |  |  | 1000 sf | 0.13686 | 0.009299 | 0.15546 | Cap-Tons/1000 sf | 8547.5 | 9817.5 | 8728.5 | 0.089149 | 0.68915 | 0.17505 | 0 | 0 | 0 | 8547.5 | 9817.5 | 8728.5 | 0.089149 | 0.68915 | 0.17505 | 0 | 0 | 0 | 75 | 15 | 15 | 15 | 5 | 0.5 | 1680 | 710 | 1680 | 397.7768 | 397.7768 | 397.7768 | 0 | 0 | 0 | 1 | 1 | 0 | 0 | [7 empty] | Medium (2013) | Medium (2013) | Medium (2013) | None
M-047 | HVAC - SEER Rated Package Rooftop HP (SEER 14) | SCE | COM | Electric | COMHVAC - SEER Rated Package Rooftop HP (SEER 14) | Packaged SEER-Rated Heat Pump - Average SEER = 14, Average COP = 3.51 | Packaged SEER-Rated Heat Pump - SEER = 13 | Packaged SEER-Rated Heat Pump - SEER = 14 | HVAC | HeatCool | dxHP_equip | pkgSEER | pkgSEER14 | 1 | 0 | 1 | 0.85 | 16 | NA | 1 | Package SEER HP | Cap-Tons | OFS | OFFICE - SMALL | Existing | CZ06 | Los Angeles Area (CZ06) |  |  |  | 1000 sf | 0.15528 | 0.01055 | 0.17638 | Cap-Tons/1000 sf | 6097.5 | 7177.5 | 6244.5 | 0.10149 | 0.67449 | 0.17959 | 0 | 0 | 0 | 6097.5 | 7177.5 | 6244.5 | 0.10149 | 0.67449 | 0.17959 | 0 | 0 | 0 | 75 | 15 | 15 | 15 | 5 | 0.5 | 1680 | 710 | 1680 | 397.7768 | 397.7768 | 397.7768 | 0 | 0 | 0 | 1 | 1 | 0 | 0 | [7 empty] | Medium (2013) | Medium (2013) | Medium (2013) | None
M-047 | HVAC - SEER Rated Package Rooftop HP (SEER 14) | SCE | COM | Electric | COMHVAC - SEER Rated Package Rooftop HP (SEER 14) | Packaged SEER-Rated Heat Pump - Average SEER = 14, Average COP = 3.51 | Packaged SEER-Rated Heat Pump - SEER = 13 | Packaged SEER-Rated Heat Pump - SEER = 14 | HVAC | HeatCool | dxHP_equip | pkgSEER | pkgSEER14 | 1 | 0 | 1 | 0.85 | 16 | NA | 1 | Package SEER HP | Cap-Tons | RFF | RESTAURANT - FAST-FOOD | Existing | CZ06 | Los Angeles Area (CZ06) |  |  |  | 1000 sf | 0.27074 | 0.018395 | 0.30753 | Cap-Tons/1000 sf | 13990 | 15840 | 14274 | 0.069954 | 0.59895 | 0.14635 | 0 | 0 | 0 | 13990 | 15840 | 14274 | 0.069954 | 0.59895 | 0.14635 | 0 | 0 | 0 | 75 | 15 | 15 | 15 | 5 | 0.5 | 1680 | 710 | 1680 | 397.7768 | 397.7768 | 397.7768 | 0 | 0 | 0 | 1 | 1 | 0 | 0 | [7 empty] | Medium (2013) | Medium (2013) | Medium (2013) | None
M-047 | HVAC - SEER Rated Package Rooftop HP (SEER 14) | SCE | COM | Electric | COMHVAC - SEER Rated Package Rooftop HP (SEER 14) | Packaged SEER-Rated Heat Pump - Average SEER = 14, Average COP = 3.51 | Packaged SEER-Rated Heat Pump - SEER = 13 | Packaged SEER-Rated Heat Pump - SEER = 14 | HVAC | HeatCool | dxHP_equip | pkgSEER | pkgSEER14 | 1 | 0 | 1 | 0.85 | 16 | NA | 1 | Package SEER HP | Cap-Tons | RSD | RESTAURANT - SIT-DOWN | Existing | CZ06 | Los Angeles Area (CZ06) |  |  |  | 1000 sf | 0.18244 | 0.012395 | 0.20723 | Cap-Tons/1000 sf | 14340 | 15840 | 14569 | 0.066841 | 0.70584 | 0.15944 | 0 | 0 | 0 | 14340 | 15840 | 14569 | 0.066841 | 0.70584 | 0.15944 | 0 | 0 | 0 | 75 | 15 | 15 | 15 | 5 | 0.5 | 1680 | 710 | 1680 | 397.7768 | 397.7768 | 397.7768 | 0 | 0 | 0 | 1 | 1 | 0 | 0 | [7 empty] | Medium (2013) | Medium (2013) | Medium (2013) | None
M-047 | HVAC - SEER Rated Package Rooftop HP (SEER 14) | SCE | COM | Electric | COMHVAC - SEER Rated Package Rooftop HP (SEER 14) | Packaged SEER-Rated Heat Pump - Average SEER = 14, Average COP = 3.51 | Packaged SEER-Rated Heat Pump - SEER = 13 | Packaged SEER-Rated Heat Pump - SEER = 14 | HVAC | HeatCool | dxHP_equip | pkgSEER | pkgSEER14 | 1 | 0 | 1 | 0.85 | 16 | NA | 1 | Package SEER HP | Cap-Tons | RT3 | RETAIL - MULTISTORY LARGE | Existing | CZ06 | Los Angeles Area (CZ06) |  |  |  | 1000 sf | 0.083286 | 0.0056587 | 0.094603 | Cap-Tons/1000 sf | 4807.5 | 6077.5 | 4990.5 | 0.16669 | 0.79769 | 0.25769 | 0 | 0 | 0 | 4807.5 | 6077.5 | 4990.5 | 0.16669 | 0.79769 | 0.25769 | 0 | 0 | 0 | 75 | 15 | 15 | 15 | 5 | 0.5 | 1680 | 710 | 1680 | 397.7768 | 397.7768 | 397.7768 | 0 | 0 | 0 | 1 | 1 | 0 | 0 | [7 empty] | Medium (2013) | Medium (2013) | Medium (2013) | None
M-047 | HVAC - SEER Rated Package Rooftop HP (SEER 14) | SCE | COM | Electric | COMHVAC - SEER Rated Package Rooftop HP (SEER 14) | Packaged SEER-Rated Heat Pump - Average SEER = 14, Average COP = 3.51 | Packaged SEER-Rated Heat Pump - SEER = 13 | Packaged SEER-Rated Heat Pump - SEER = 14 | HVAC | HeatCool | dxHP_equip | pkgSEER | pkgSEER14 | 1 | 0 | 1 | 0.85 | 16 | NA | 1 | Package SEER HP | Cap-Tons | RTL | RETAIL - SINGLE-STORY LARGE | Existing | CZ06 | Los Angeles Area (CZ06) |  |  |  | 1000 sf | 0.096963 | 0.006588 | 0.11014 | Cap-Tons/1000 sf | 4537.5 | 6077.5 | 4766.5 | 0.23554 | 0.92954 | 0.33554 | 0 | 0 | 0 | 4537.5 | 6077.5 | 4766.5 | 0.23554 | 0.92954 | 0.33554 | 0 | 0 | 0 | 75 | 15 | 15 | 15 | 5 | 0.5 | 1680 | 710 | 1680 | 397.7768 | 397.7768 | 397.7768 | 0 | 0 | 0 | 1 | 1 | 0 | 0 | [7 empty] | Medium (2013) | Medium (2013) | Medium (2013) | None
M-047 | HVAC - SEER Rated Package Rooftop HP (SEER 14) | SCE | COM | Electric | COMHVAC - SEER Rated Package Rooftop HP (SEER 14) | Packaged SEER-Rated Heat Pump - Average SEER = 14, Average COP = 3.51 | Packaged SEER-Rated Heat Pump - SEER = 13 | Packaged SEER-Rated Heat Pump - SEER = 14 | HVAC | HeatCool | dxHP_equip | pkgSEER | pkgSEER14 | 1 | 0 | 1 | 0.85 | 16 | NA | 1 | Package SEER HP | Cap-Tons | RTS | RETAIL - SMALL | Existing | CZ06 | Los Angeles Area (CZ06) |  |  |  | 1000 sf | 0.10735 | 0.0072936 | 0.12193 | Cap-Tons/1000 sf | 4667.5 | 6077.5 | 4873.5 | 0.21569 | 0.92969 | 0.31869 | 0 | 0 | 0 | 4667.5 | 6077.5 | 4873.5 | 0.21569 | 0.92969 | 0.31869 | 0 | 0 | 0 | 75 | 15 | 15 | 15 | 5 | 0.5 | 1680 | 710 | 1680 | 397.7768 | 397.7768 | 397.7768 | 0 | 0 | 0 | 1 | 1 | 0 | 0 | [7 empty] | Medium (2013) | Medium (2013) | Medium (2013) | None
M-047 | HVAC - SEER Rated Package Rooftop HP (SEER 14) | SCE | COM | Electric | COMHVAC - SEER Rated Package Rooftop HP (SEER 14) | Packaged SEER-Rated Heat Pump - Average SEER = 14, Average COP = 3.51 | Packaged SEER-Rated Heat Pump - SEER = 13 | Packaged SEER-Rated Heat Pump - SEER = 14 | HVAC | HeatCool | dxHP_equip | pkgSEER | pkgSEER14 | 1 | 0 | 1 | 0.85 | 16 | NA | 1 | Package SEER HP | Cap-Tons | SCN | STORAGE - CONDITIONED | Existing | CZ06 | Los Angeles Area (CZ06) |  |  |  | 1000 sf | 0.058722 | 0.0039897 | 0.066701 | Cap-Tons/1000 sf | 819.5 | 1307.5 | 892.6 | 0.18162 | 0.48662 | 0.22392 | 0 | 0 | 0 | 819.5 | 1307.5 | 892.6 | 0.18162 | 0.48662 | 0.22392 | 0 | 0 | 0 | 75 | 15 | 15 | 15 | 5 | 0.5 | 1680 | 710 | 1680 | 397.7768 | 397.7768 | 397.7768 | 0 | 0 | 0 | 1 | 1 | 0 | 0 | [7 empty] | Medium (2013) | Medium (2013) | Medium (2013) | None
M-047 | HVAC - SEER Rated Package Rooftop HP (SEER 14) | SCE | COM | Electric | COMHVAC - SEER Rated Package Rooftop HP (SEER 14) | Packaged SEER-Rated Heat Pump - Average SEER = 14, Average COP = 3.51 | Packaged SEER-Rated Heat Pump - SEER = 13 | Packaged SEER-Rated Heat Pump - SEER = 14 | HVAC | HeatCool | dxHP_equip | pkgSEER | pkgSEER14 | 1 | 0 | 1 | 0.85 | 16 | NA | 1 | Package SEER HP | Cap-Tons | ASM | ASSEMBLY | New | CZ06 | Los Angeles Area (CZ06) |  |  |  | 1000 sf | 0.22241 | 0.015111 | 0.25263 | Cap-Tons/1000 sf | 3749.5 | 3965.5 | 3965.5 | 0.0057089 | 0.10481 | 0.10481 | 0 | 0 | 0 | 3749.5 | 3965.5 | 3965.5 | 0.0057089 | 0.10481 | 0.10481 | 0 | 0 | 0 | 75 | 15 | 15 | 15 | 5 | 0.5 | 1680 | 710 | 1680 | 397.7768 | 397.7768 | 397.7768 | 0 | 0 | 0 | 1 | 1 | 0 | 0 | [7 empty] | Medium (2013) | Medium (2013) | Medium (2013) | None
M-047 | HVAC - SEER Rated Package Rooftop HP (SEER 14) | SCE | COM | Electric | COMHVAC - SEER Rated Package Rooftop HP (SEER 14) | Packaged SEER-Rated Heat Pump - Average SEER = 14, Average COP = 3.51 | Packaged SEER-Rated Heat Pump - SEER = 13 | Packaged SEER-Rated Heat Pump - SEER = 14 | HVAC | HeatCool | dxHP_equip | pkgSEER | pkgSEER14 | 1 | 0 | 1 | 0.85 | 16 | NA | 1 | Package SEER HP | Cap-Tons | ECC | EDUCATION - COMMUNITY COLLEGE | New | CZ06 | Los Angeles Area (CZ06) |  |  |  | 1000 sf | 0.12957 | 0.0088032 | 0.14717 | Cap-Tons/1000 sf | 5114.5 | 5252.5 | 5252.5 | 0.0017727 | 0.067473 | 0.067473 | 0 | 0 | 0 | 5114.5 | 5252.5 | 5252.5 | 0.0017727 | 0.067473 | 0.067473 | 0 | 0 | 0 | 75 | 15 | 15 | 15 | 5 | 0.5 | 1680 | 710 | 1680 | 397.7768 | 397.7768 | 397.7768 | 0 | 0 | 0 | 1 | 1 | 0 | 0 | [7 empty] | Medium (2013) | Medium (2013) | Medium (2013) | None
M-047 | HVAC - SEER Rated Package Rooftop HP (SEER 14) | SCE | COM | Electric | COMHVAC - SEER Rated Package Rooftop HP (SEER 14) | Packaged SEER-Rated Heat Pump - Average SEER = 14, Average COP = 3.51 | Packaged SEER-Rated Heat Pump - SEER = 13 | Packaged SEER-Rated Heat Pump - SEER = 14 | HVAC | HeatCool | dxHP_equip | pkgSEER | pkgSEER14 | 1 | 0 | 1 | 0.85 | 16 | NA | 1 | Package SEER HP | Cap-Tons | EPR | EDUCATION - PRIMARY SCHOOL | New | CZ06 | Los Angeles Area (CZ06) |  |  |  | 1000 sf | 0.14709 | 0.0099939 | 0.16708 | Cap-Tons/1000 sf | 3109.5 | 3217.5 | 3217.5 | 9.4124e-05 | 0.0028041 | 0.0028041 | 0 | 0 | 0 | 3109.5 | 3217.5 | 3217.5 | 9.4124e-05 | 0.0028041 | 0.0028041 | 0 | 0 | 0 | 75 | 15 | 15 | 15 | 5 | 0.5 | 1680 | 710 | 1680 | 397.7768 | 397.7768 | 397.7768 | 0 | 0 | 0 | 1 | 1 | 0 | 0 | [7 empty] | Medium (2013) | Medium (2013) | Medium (2013) | None
M-047 | HVAC - SEER Rated Package Rooftop HP (SEER 14) | SCE | COM | Electric | COMHVAC - SEER Rated Package Rooftop HP (SEER 14) | Packaged SEER-Rated Heat Pump - Average SEER = 14, Average COP = 3.51 | Packaged SEER-Rated Heat Pump - SEER = 13 | Packaged SEER-Rated Heat Pump - SEER = 14 | HVAC | HeatCool | dxHP_equip | pkgSEER | pkgSEER14 | 1 | 0 | 1 | 0.85 | 16 | NA | 1 | Package SEER HP | Cap-Tons | ERC | EDUCATION - RELOCATABLE CLASSROOM | New | CZ06 | Los Angeles Area (CZ06) |  |  |  | 1000 sf | 0.17624 | 0.011975 | 0.20019 | Cap-Tons/1000 sf | 5121.5 | 5252.5 | 5252.5 | 0.00044251 | 0.017743 | 0.017743 | 0 | 0 | 0 | 5121.5 | 5252.5 | 5252.5 | 0.00044251 | 0.017743 | 0.017743 | 0 | 0 | 0 | 75 | 15 | 15 | 15 | 5 | 0.5 | 1680 | 710 | 1680 | 397.7768 | 397.7768 | 397.7768 | 0 | 0 | 0 | 1 | 1 | 0 | 0 | [7 empty] | Medium (2013) | Medium (2013) | Medium (2013) | None
M-047 | HVAC - SEER Rated Package Rooftop HP (SEER 14) | SCE | COM | Electric | COMHVAC - SEER Rated Package Rooftop HP (SEER 14) | Packaged SEER-Rated Heat Pump - Average SEER = 14, Average COP = 3.51 | Packaged SEER-Rated Heat Pump - SEER = 13 | Packaged SEER-Rated Heat Pump - SEER = 14 | HVAC | HeatCool | dxHP_equip | pkgSEER | pkgSEER14 | 1 | 0 | 1 | 0.85 | 16 | NA | 1 | Package SEER HP | Cap-Tons | ESE | EDUCATION - SECONDARY SCHOOL | New | CZ06 | Los Angeles Area (CZ06) |  |  |  | 1000 sf | 0.14499 | 0.0098513 | 0.16469 | Cap-Tons/1000 sf | 3096.5 | 3217.5 | 3217.5 | 5.3535e-05 | 0.0014235 | 0.0014235 | 0 | 0 | 0 | 3096.5 | 3217.5 | 3217.5 | 5.3535e-05 | 0.0014235 | 0.0014235 | 0 | 0 | 0 | 75 | 15 | 15 | 15 | 5 | 0.5 | 1680 | 710 | 1680 | 397.7768 | 397.7768 | 397.7768 | 0 | 0 | 0 | 1 | 1 | 0 | 0 | [7 empty] | Medium (2013) | Medium (2013) | Medium (2013) | None
M-047 | HVAC - SEER Rated Package Rooftop HP (SEER 14) | SCE | COM | Electric | COMHVAC - SEER Rated Package Rooftop HP (SEER 14) | Packaged SEER-Rated Heat Pump - Average SEER = 14, Average COP = 3.51 | Packaged SEER-Rated Heat Pump - SEER = 13 | Packaged SEER-Rated Heat Pump - SEER = 14 | HVAC | HeatCool | dxHP_equip | pkgSEER | pkgSEER14 | 1 | 0 | 1 | 0.85 | 16 | NA | 1 | Package SEER HP | Cap-Tons | EUN | EDUCATION - UNIVERSITY | New | CZ06 | Los Angeles Area (CZ06) |  |  |  | 1000 sf | 0.12971 | 0.0088131 | 0.14734 | Cap-Tons/1000 sf | 5047.5 | 5252.5 | 5252.5 | 0.0036512 | 0.093551 | 0.093551 | 0 | 0 | 0 | 5047.5 | 5252.5 | 5252.5 | 0.0036512 | 0.093551 | 0.093551 | 0 | 0 | 0 | 75 | 15 | 15 | 15 | 5 | 0.5 | 1680 | 710 | 1680 | 397.7768 | 397.7768 | 397.7768 | 0 | 0 | 0 | 1 | 1 | 0 | 0 | [7 empty] | Medium (2013) | Medium (2013) | Medium (2013) | None
M-047 | HVAC - SEER Rated Package Rooftop HP (SEER 14) | SCE | COM | Electric | COMHVAC - SEER Rated Package Rooftop HP (SEER 14) | Packaged SEER-Rated Heat Pump - Average SEER = 14, Average COP = 3.51 | Packaged SEER-Rated Heat Pump - SEER = 13 | Packaged SEER-Rated Heat Pump - SEER = 14 | HVAC | HeatCool | dxHP_equip | pkgSEER | pkgSEER14 | 1 | 0 | 1 | 0.85 | 16 | NA | 1 | Package SEER HP | Cap-Tons | GRO | GROCERY | New | CZ06 | Los Angeles Area (CZ06) |  |  |  | 1000 sf | 0.2306 | 0.015668 | 0.26194 | Cap-Tons/1000 sf | 7653 | 7920 | 7920 | 0.0027492 | 0.081549 | 0.081549 | 0 | 0 | 0 | 7653 | 7920 | 7920 | 0.0027492 | 0.081549 | 0.081549 | 0 | 0 | 0 | 75 | 15 | 15 | 15 | 5 | 0.5 | 1680 | 710 | 1680 | 397.7768 | 397.7768 | 397.7768 | 0 | 0 | 0 | 1 | 1 | 0 | 0 | [7 empty] | Medium (2013) | Medium (2013) | Medium (2013) | None
M-047 | HVAC - SEER Rated Package Rooftop HP (SEER 14) | SCE | COM | Electric | COMHVAC - SEER Rated Package Rooftop HP (SEER 14) | Packaged SEER-Rated Heat Pump - Average SEER = 14, Average COP = 3.51 | Packaged SEER-Rated Heat Pump - SEER = 13 | Packaged SEER-Rated Heat Pump - SEER = 14 | HVAC | HeatCool | dxHP_equip | pkgSEER | pkgSEER14 | 1 | 0 | 1 | 0.85 | 16 | NA | 1 | Package SEER HP | Cap-Tons | HSP | HEALTH/MEDICAL - HOSPITAL | New | CZ06 | Los Angeles Area (CZ06) |  |  |  | 1000 sf | 0.18386 | 0.012492 | 0.20884 | Cap-Tons/1000 sf | 10369.5 | 10642.5 | 10642.5 | 0.0018561 | 0.072356 | 0.072356 | 0 | 0 | 0 | 10369.5 | 10642.5 | 10642.5 | 0.0018561 | 0.072356 | 0.072356 | 0 | 0 | 0 | 75 | 15 | 15 | 15 | 5 | 0.5 | 1680 | 710 | 1680 | 397.7768 | 397.7768 | 397.7768 | 0 | 0 | 0 | 1 | 1 | 0 | 0 | [7 empty] | Medium (2013) | Medium (2013) | Medium (2013) | None
M-047 | HVAC - SEER Rated Package Rooftop HP (SEER 14) | SCE | COM | Electric | COMHVAC - SEER Rated Package Rooftop HP (SEER 14) | Packaged SEER-Rated Heat Pump - Average SEER = 14, Average COP = 3.51 | Packaged SEER-Rated Heat Pump - SEER = 13 | Packaged SEER-Rated Heat Pump - SEER = 14 | HVAC | HeatCool | dxHP_equip | pkgSEER | pkgSEER14 | 1 | 0 | 1 | 0.85 | 16 | NA | 1 | Package SEER HP | Cap-Tons | HTL | LODGING - HOTEL | New | CZ06 | Los Angeles Area (CZ06) |  |  |  | 1000 sf | 0.10324 | 0.0070147 | 0.11727 | Cap-Tons/1000 sf | 6332.5 | 6627.5 | 6627.5 | 0.0042672 | 0.095867 | 0.095867 | 0 | 0 | 0 | 6332.5 | 6627.5 | 6627.5 | 0.0042672 | 0.095867 | 0.095867 | 0 | 0 | 0 | 75 | 15 | 15 | 15 | 5 | 0.5 | 1680 | 710 | 1680 | 397.7768 | 397.7768 | 397.7768 | 0 | 0 | 0 | 1 | 1 | 0 | 0 | [7 empty] | Medium (2013) | Medium (2013) | Medium (2013) | None
M-047 | HVAC - SEER Rated Package Rooftop HP (SEER 14) | SCE | COM | Electric | COMHVAC - SEER Rated Package Rooftop HP (SEER 14) | Packaged SEER-Rated Heat Pump - Average SEER = 14, Average COP = 3.51 | Packaged SEER-Rated Heat Pump - SEER = 13 | Packaged SEER-Rated Heat Pump - SEER = 14 | HVAC | HeatCool | dxHP_equip | pkgSEER | pkgSEER14 | 1 | 0 | 1 | 0.85 | 16 | NA | 1 | Package SEER HP | Cap-Tons | MTL | LODGING - MOTEL | New | CZ06 | Los Angeles Area (CZ06) |  |  |  | 1000 sf | 0.10324 | 0.0070147 | 0.11727 | Cap-Tons/1000 sf | 6332.5 | 6627.5 | 6627.5 | 0.0042672 | 0.095867 | 0.095867 | 0 | 0 | 0 | 6332.5 | 6627.5 | 6627.5 | 0.0042672 | 0.095867 | 0.095867 | 0 | 0 | 0 | 75 | 15 | 15 | 15 | 5 | 0.5 | 1680 | 710 | 1680 | 397.7768 | 397.7768 | 397.7768 | 0 | 0 | 0 | 1 | 1 | 0 | 0 | [7 empty] | Medium (2013) | Medium (2013) | Medium (2013) | None
M-047 | HVAC - SEER Rated Package Rooftop HP (SEER 14) | SCE | COM | Electric | COMHVAC - SEER Rated Package Rooftop HP (SEER 14) | Packaged SEER-Rated Heat Pump - Average SEER = 14, Average COP = 3.51 | Packaged SEER-Rated Heat Pump - SEER = 13 | Packaged SEER-Rated Heat Pump - SEER = 14 | HVAC | HeatCool | dxHP_equip | pkgSEER | pkgSEER14 | 1 | 0 | 1 | 0.85 | 16 | NA | 1 | Package SEER HP | Cap-Tons | NRS | HEALTH/MEDICAL - NURSING HOME | New | CZ06 | Los Angeles Area (CZ06) |  |  |  | 1000 sf | 0.18386 | 0.012492 | 0.20884 | Cap-Tons/1000 sf | 10418.5 | 10642.5 | 10642.5 | 0.0010815 | 0.051381 | 0.051381 | 0 | 0 | 0 | 10418.5 | 10642.5 | 10642.5 | 0.0010815 | 0.051381 | 0.051381 | 0 | 0 | 0 | 75 | 15 | 15 | 15 | 5 | 0.5 | 1680 | 710 | 1680 | 397.7768 | 397.7768 | 397.7768 | 0 | 0 | 0 | 1 | 1 | 0 | 0 | [7 empty] | Medium (2013) | Medium (2013) | Medium (2013) | None
M-047 | HVAC - SEER Rated Package Rooftop HP (SEER 14) | SCE | COM | Electric | COMHVAC - SEER Rated Package Rooftop HP (SEER 14) | Packaged SEER-Rated Heat Pump - Average SEER = 14, Average COP = 3.51 | Packaged SEER-Rated Heat Pump - SEER = 13 | Packaged SEER-Rated Heat Pump - SEER = 14 | HVAC | HeatCool | dxHP_equip | pkgSEER | pkgSEER14 | 1 | 0 | 1 | 0.85 | 16 | NA | 1 | Package SEER HP | Cap-Tons | OFL | OFFICE - LARGE | New | CZ06 | Los Angeles Area (CZ06) |  |  |  | 1000 sf | 0.13686 | 0.009299 | 0.15546 | Cap-Tons/1000 sf | 9595.5 | 9817.5 | 9817.5 | 0.0024987 | 0.1105 | 0.1105 | 0 | 0 | 0 | 9595.5 | 9817.5 | 9817.5 | 0.0024987 | 0.1105 | 0.1105 | 0 | 0 | 0 | 75 | 15 | 15 | 15 | 5 | 0.5 | 1680 | 710 | 1680 | 397.7768 | 397.7768 | 397.7768 | 0 | 0 | 0 | 1 | 1 | 0 | 0 | [7 empty] | Medium (2013) | Medium (2013) | Medium (2013) | None
M-047 | HVAC - SEER Rated Package Rooftop HP (SEER 14) | SCE | COM | Electric | COMHVAC - SEER Rated Package Rooftop HP (SEER 14) | Packaged SEER-Rated Heat Pump - Average SEER = 14, Average COP = 3.51 | Packaged SEER-Rated Heat Pump - SEER = 13 | Packaged SEER-Rated Heat Pump - SEER = 14 | HVAC | HeatCool | dxHP_equip | pkgSEER | pkgSEER14 | 1 | 0 | 1 | 0.85 | 16 | NA | 1 | Package SEER HP | Cap-Tons | OFS | OFFICE - SMALL | New | CZ06 | Los Angeles Area (CZ06) |  |  |  | 1000 sf | 0.15528 | 0.01055 | 0.17638 | Cap-Tons/1000 sf | 7009.5 | 7177.5 | 7177.5 | 0.0022889 | 0.097789 | 0.097789 | 0 | 0 | 0 | 7009.5 | 7177.5 | 7177.5 | 0.0022889 | 0.097789 | 0.097789 | 0 | 0 | 0 | 75 | 15 | 15 | 15 | 5 | 0.5 | 1680 | 710 | 1680 | 397.7768 | 397.7768 | 397.7768 | 0 | 0 | 0 | 1 | 1 | 0 | 0 | [7 empty] | Medium (2013) | Medium (2013) | Medium (2013) | None
M-047 | HVAC - SEER Rated Package Rooftop HP (SEER 14) | SCE | COM | Electric | COMHVAC - SEER Rated Package Rooftop HP (SEER 14) | Packaged SEER-Rated Heat Pump - Average SEER = 14, Average COP = 3.51 | Packaged SEER-Rated Heat Pump - SEER = 13 | Packaged SEER-Rated Heat Pump - SEER = 14 | HVAC | HeatCool | dxHP_equip | pkgSEER | pkgSEER14 | 1 | 0 | 1 | 0.85 | 16 | NA | 1 | Package SEER HP | Cap-Tons | RFF | RESTAURANT - FAST-FOOD | New | CZ06 | Los Angeles Area (CZ06) |  |  |  | 1000 sf | 0.27074 | 0.018395 | 0.30753 | Cap-Tons/1000 sf | 15551 | 15840 | 15840 | 0.0015573 | 0.085357 | 0.085357 | 0 | 0 | 0 | 15551 | 15840 | 15840 | 0.0015573 | 0.085357 | 0.085357 | 0 | 0 | 0 | 75 | 15 | 15 | 15 | 5 | 0.5 | 1680 | 710 | 1680 | 397.7768 | 397.7768 | 397.7768 | 0 | 0 | 0 | 1 | 1 | 0 | 0 | [7 empty] | Medium (2013) | Medium (2013) | Medium (2013) | None
M-047 | HVAC - SEER Rated Package Rooftop HP (SEER 14) | SCE | COM | Electric | COMHVAC - SEER Rated Package Rooftop HP (SEER 14) | Packaged SEER-Rated Heat Pump - Average SEER = 14, Average COP = 3.51 | Packaged SEER-Rated Heat Pump - SEER = 13 | Packaged SEER-Rated Heat Pump - SEER = 14 | HVAC | HeatCool | dxHP_equip | pkgSEER | pkgSEER14 | 1 | 0 | 1 | 0.85 | 16 | NA | 1 | Package SEER HP | Cap-Tons | RSD | RESTAURANT - SIT-DOWN | New | CZ06 | Los Angeles Area (CZ06) |  |  |  | 1000 sf | 0.18244 | 0.012395 | 0.20723 | Cap-Tons/1000 sf | 15606 | 15840 | 15840 | 0.0014994 | 0.1015 | 0.1015 | 0 | 0 | 0 | 15606 | 15840 | 15840 | 0.0014994 | 0.1015 | 0.1015 | 0 | 0 | 0 | 75 | 15 | 15 | 15 | 5 | 0.5 | 1680 | 710 | 1680 | 397.7768 | 397.7768 | 397.7768 | 0 | 0 | 0 | 1 | 1 | 0 | 0 | [7 empty] | Medium (2013) | Medium (2013) | Medium (2013) | None
M-047 | HVAC - SEER Rated Package Rooftop HP (SEER 14) | SCE | COM | Electric | COMHVAC - SEER Rated Package Rooftop HP (SEER 14) | Packaged SEER-Rated Heat Pump - Average SEER = 14, Average COP = 3.51 | Packaged SEER-Rated Heat Pump - SEER = 13 | Packaged SEER-Rated Heat Pump - SEER = 14 | HVAC | HeatCool | dxHP_equip | pkgSEER | pkgSEER14 | 1 | 0 | 1 | 0.85 | 16 | NA | 1 | Package SEER HP | Cap-Tons | RT3 | RETAIL - MULTISTORY LARGE | New | CZ06 | Los Angeles Area (CZ06) |  |  |  | 1000 sf | 0.083286 | 0.0056587 | 0.094603 | Cap-Tons/1000 sf | 5883.5 | 6077.5 | 6077.5 | 0.0034952 | 0.1095 | 0.1095 | 0 | 0 | 0 | 5883.5 | 6077.5 | 6077.5 | 0.0034952 | 0.1095 | 0.1095 | 0 | 0 | 0 | 75 | 15 | 15 | 15 | 5 | 0.5 | 1680 | 710 | 1680 | 397.7768 | 397.7768 | 397.7768 | 0 | 0 | 0 | 1 | 1 | 0 | 0 | [7 empty] | Medium (2013) | Medium (2013) | Medium (2013) | None
M-047 | HVAC - SEER Rated Package Rooftop HP (SEER 14) | SCE | COM | Electric | COMHVAC - SEER Rated Package Rooftop HP (SEER 14) | Packaged SEER-Rated Heat Pump - Average SEER = 14, Average COP = 3.51 | Packaged SEER-Rated Heat Pump - SEER = 13 | Packaged SEER-Rated Heat Pump - SEER = 14 | HVAC | HeatCool | dxHP_equip | pkgSEER | pkgSEER14 | 1 | 0 | 1 | 0.85 | 16 | NA | 1 | Package SEER HP | Cap-Tons | RTL | RETAIL - SINGLE-STORY LARGE | New | CZ06 | Los Angeles Area (CZ06) |  |  |  | 1000 sf | 0.096963 | 0.006588 | 0.11014 | Cap-Tons/1000 sf | 5827.5 | 6077.5 | 6077.5 | 0.0050193 | 0.12202 | 0.12202 | 0 | 0 | 0 | 5827.5 | 6077.5 | 6077.5 | 0.0050193 | 0.12202 | 0.12202 | 0 | 0 | 0 | 75 | 15 | 15 | 15 | 5 | 0.5 | 1680 | 710 | 1680 | 397.7768 | 397.7768 | 397.7768 | 0 | 0 | 0 | 1 | 1 | 0 | 0 | [7 empty] | Medium (2013) | Medium (2013) | Medium (2013) | None
M-047 | HVAC - SEER Rated Package Rooftop HP (SEER 14) | SCE | COM | Electric | COMHVAC - SEER Rated Package Rooftop HP (SEER 14) | Packaged SEER-Rated Heat Pump - Average SEER = 14, Average COP = 3.51 | Packaged SEER-Rated Heat Pump - SEER = 13 | Packaged SEER-Rated Heat Pump - SEER = 14 | HVAC | HeatCool | dxHP_equip | pkgSEER | pkgSEER14 | 1 | 0 | 1 | 0.85 | 16 | NA | 1 | Package SEER HP | Cap-Tons | RTS | RETAIL - SMALL | New | CZ06 | Los Angeles Area (CZ06) |  |  |  | 1000 sf | 0.10735 | 0.0072936 | 0.12193 | Cap-Tons/1000 sf | 5838.5 | 6077.5 | 6077.5 | 0.0051578 | 0.13116 | 0.13116 | 0 | 0 | 0 | 5838.5 | 6077.5 | 6077.5 | 0.0051578 | 0.13116 | 0.13116 | 0 | 0 | 0 | 75 | 15 | 15 | 15 | 5 | 0.5 | 1680 | 710 | 1680 | 397.7768 | 397.7768 | 397.7768 | 0 | 0 | 0 | 1 | 1 | 0 | 0 | [7 empty] | Medium (2013) | Medium (2013) | Medium (2013) | None
M-047 | HVAC - SEER Rated Package Rooftop HP (SEER 14) | SCE | COM | Electric | COMHVAC - SEER Rated Package Rooftop HP (SEER 14) | Packaged SEER-Rated Heat Pump - Average SEER = 14, Average COP = 3.51 | Packaged SEER-Rated Heat Pump - SEER = 13 | Packaged SEER-Rated Heat Pump - SEER = 14 | HVAC | HeatCool | dxHP_equip | pkgSEER | pkgSEER14 | 1 | 0 | 1 | 0.85 | 16 | NA | 1 | Package SEER HP | Cap-Tons | SCN | STORAGE - CONDITIONED | New | CZ06 | Los Angeles Area (CZ06) |  |  |  | 1000 sf | 0.058722 | 0.0039897 | 0.066701 | Cap-Tons/1000 sf | 1237.6 | 1307.5 | 1307.5 | 0.0021463 | 0.040146 | 0.040146 | 0 | 0 | 0 | 1237.6 | 1307.5 | 1307.5 | 0.0021463 | 0.040146 | 0.040146 | 0 | 0 | 0 | 75 | 15 | 15 | 15 | 5 | 0.5 | 1680 | 710 | 1680 | 397.7768 | 397.7768 | 397.7768 | 0 | 0 | 0 | 1 | 1 | 0 | 0 | [7 empty] | Medium (2013) | Medium (2013) | Medium (2013) | None
M-047 | HVAC - SEER Rated Package Rooftop HP (SEER 14) | SCE | COM | Electric | COMHVAC - SEER Rated Package Rooftop HP (SEER 14) | Packaged SEER-Rated Heat Pump - Average SEER = 14, Average COP = 3.51 | Packaged SEER-Rated Heat Pump - SEER = 13 | Packaged SEER-Rated Heat Pump - SEER = 14 | HVAC | HeatCool | dxHP_equip | pkgSEER | pkgSEER14 | 1 | 0 | 1 | 0.85 | 16 | NA | 1 | Package SEER HP | Cap-Tons | ASM | ASSEMBLY | Existing | CZ08 | El Toro Area (CZ08) |  |  |  | 1000 sf | 0.22241 | 0.015111 | 0.25263 | Cap-Tons/1000 sf | 2379.3 | 3965.5 | 2615.3 | 0.50067 | 1.2517 | 0.60367 | 0 | 0 | 0 | 2379.3 | 3965.5 | 2615.3 | 0.50067 | 1.2517 | 0.60367 | 0 | 0 | 0 | 75 | 15 | 15 | 15 | 5 | 0.5 | 1680 | 710 | 1680 | 397.7768 | 397.7768 | 397.7768 | 0 | 0 | 0 | 1 | 1 | 0 | 0 | [7 empty] | Medium (2013) | Medium (2013) | Medium (2013) | None
M-047 | HVAC - SEER Rated Package Rooftop HP (SEER 14) | SCE | COM | Electric | COMHVAC - SEER Rated Package Rooftop HP (SEER 14) | Packaged SEER-Rated Heat Pump - Average SEER = 14, Average COP = 3.51 | Packaged SEER-Rated Heat Pump - SEER = 13 | Packaged SEER-Rated Heat Pump - SEER = 14 | HVAC | HeatCool | dxHP_equip | pkgSEER | pkgSEER14 | 1 | 0 | 1 | 0.85 | 16 | NA | 1 | Package SEER HP | Cap-Tons | ECC | EDUCATION - COMMUNITY COLLEGE | Existing | CZ08 | El Toro Area (CZ08) |  |  |  | 1000 sf | 0.12957 | 0.0088032 | 0.14717 | Cap-Tons/1000 sf | 3822.5 | 5252.5 | 4016.5 | 0.34155 | 1.2546 | 0.46355 | 0 | 0 | 0 | 3822.5 | 5252.5 | 4016.5 | 0.34155 | 1.2546 | 0.46355 | 0 | 0 | 0 | 75 | 15 | 15 | 15 | 5 | 0.5 | 1680 | 710 | 1680 | 397.7768 | 397.7768 | 397.7768 | 0 | 0 | 0 | 1 | 1 | 0 | 0 | [7 empty] | Medium (2013) | Medium (2013) | Medium (2013) | None
M-047 | HVAC - SEER Rated Package Rooftop HP (SEER 14) | SCE | COM | Electric | COMHVAC - SEER Rated Package Rooftop HP (SEER 14) | Packaged SEER-Rated Heat Pump - Average SEER = 14, Average COP = 3.51 | Packaged SEER-Rated Heat Pump - SEER = 13 | Packaged SEER-Rated Heat Pump - SEER = 14 | HVAC | HeatCool | dxHP_equip | pkgSEER | pkgSEER14 | 1 | 0 | 1 | 0.85 | 16 | NA | 1 | Package SEER HP | Cap-Tons | EPR | EDUCATION - PRIMARY SCHOOL | Existing | CZ08 | El Toro Area (CZ08) |  |  |  | 1000 sf | 0.14709 | 0.0099939 | 0.16708 | Cap-Tons/1000 sf | 2157.5 | 3217.5 | 2289.5 | 0.41172 | 1.2497 | 0.51472 | 0 | 0 | 0 | 2157.5 | 3217.5 | 2289.5 | 0.41172 | 1.2497 | 0.51472 | 0 | 0 | 0 | 75 | 15 | 15 | 15 | 5 | 0.5 | 1680 | 710 | 1680 | 397.7768 | 397.7768 | 397.7768 | 0 | 0 | 0 | 1 | 1 | 0 | 0 | [7 empty] | Medium (2013) | Medium (2013) | Medium (2013) | None
M-047 | HVAC - SEER Rated Package Rooftop HP (SEER 14) | SCE | COM | Electric | COMHVAC - SEER Rated Package Rooftop HP (SEER 14) | Packaged SEER-Rated Heat Pump - Average SEER = 14, Average COP = 3.51 | Packaged SEER-Rated Heat Pump - SEER = 13 | Packaged SEER-Rated Heat Pump - SEER = 14 | HVAC | HeatCool | dxHP_equip | pkgSEER | pkgSEER14 | 1 | 0 | 1 | 0.85 | 16 | NA | 1 | Package SEER HP | Cap-Tons | ERC | EDUCATION - RELOCATABLE CLASSROOM | Existing | CZ08 | El Toro Area (CZ08) |  |  |  | 1000 sf | 0.17624 | 0.011975 | 0.20019 | Cap-Tons/1000 sf | 4444.5 | 5252.5 | 4622.5 | 0.096353 | 0.62635 | 0.19585 | 0 | 0 | 0 | 4444.5 | 5252.5 | 4622.5 | 0.096353 | 0.62635 | 0.19585 | 0 | 0 | 0 | 75 | 15 | 15 | 15 | 5 | 0.5 | 1680 | 710 | 1680 | 397.7768 | 397.7768 | 397.7768 | 0 | 0 | 0 | 1 | 1 | 0 | 0 | [7 empty] | Medium (2013) | Medium (2013) | Medium (2013) | None
M-047 | HVAC - SEER Rated Package Rooftop HP (SEER 14) | SCE | COM | Electric | COMHVAC - SEER Rated Package Rooftop HP (SEER 14) | Packaged SEER-Rated Heat Pump - Average SEER = 14, Average COP = 3.51 | Packaged SEER-Rated Heat Pump - SEER = 13 | Packaged SEER-Rated Heat Pump - SEER = 14 | HVAC | HeatCool | dxHP_equip | pkgSEER | pkgSEER14 | 1 | 0 | 1 | 0.85 | 16 | NA | 1 | Package SEER HP | Cap-Tons | ESE | EDUCATION - SECONDARY SCHOOL | Existing | CZ08 | El Toro Area (CZ08) |  |  |  | 1000 sf | 0.14499 | 0.0098513 | 0.16469 | Cap-Tons/1000 sf | 2147.5 | 3217.5 | 2280.5 | 0.43846 | 1.3185 | 0.54646 | 0 | 0 | 0 | 2147.5 | 3217.5 | 2280.5 | 0.43846 | 1.3185 | 0.54646 | 0 | 0 | 0 | 75 | 15 | 15 | 15 | 5 | 0.5 | 1680 | 710 | 1680 | 397.7768 | 397.7768 | 397.7768 | 0 | 0 | 0 | 1 | 1 | 0 | 0 | [7 empty] | Medium (2013) | Medium (2013) | Medium (2013) | None
M-047 | HVAC - SEER Rated Package Rooftop HP (SEER 14) | SCE | COM | Electric | COMHVAC - SEER Rated Package Rooftop HP (SEER 14) | Packaged SEER-Rated Heat Pump - Average SEER = 14, Average COP = 3.51 | Packaged SEER-Rated Heat Pump - SEER = 13 | Packaged SEER-Rated Heat Pump - SEER = 14 | HVAC | HeatCool | dxHP_equip | pkgSEER | pkgSEER14 | 1 | 0 | 1 | 0.85 | 16 | NA | 1 | Package SEER HP | Cap-Tons | EUN | EDUCATION - UNIVERSITY | Existing | CZ08 | El Toro Area (CZ08) |  |  |  | 1000 sf | 0.12971 | 0.0088131 | 0.14734 | Cap-Tons/1000 sf | 3612.5 | 5252.5 | 3832.5 | 0.42084 | 1.3478 | 0.54484 | 0 | 0 | 0 | 3612.5 | 5252.5 | 3832.5 | 0.42084 | 1.3478 | 0.54484 | 0 | 0 | 0 | 75 | 15 | 15 | 15 | 5 | 0.5 | 1680 | 710 | 1680 | 397.7768 | 397.7768 | 397.7768 | 0 | 0 | 0 | 1 | 1 | 0 | 0 | [7 empty] | Medium (2013) | Medium (2013) | Medium (2013) | None
M-047 | HVAC - SEER Rated Package Rooftop HP (SEER 14) | SCE | COM | Electric | COMHVAC - SEER Rated Package Rooftop HP (SEER 14) | Packaged SEER-Rated Heat Pump - Average SEER = 14, Average COP = 3.51 | Packaged SEER-Rated Heat Pump - SEER = 13 | Packaged SEER-Rated Heat Pump - SEER = 14 | HVAC | HeatCool | dxHP_equip | pkgSEER | pkgSEER14 | 1 | 0 | 1 | 0.85 | 16 | NA | 1 | Package SEER HP | Cap-Tons | GRO | GROCERY | Existing | CZ08 | El Toro Area (CZ08) |  |  |  | 1000 sf | 0.2306 | 0.015668 | 0.26194 | Cap-Tons/1000 sf | 5910 | 7920 | 6220 | 0.16971 | 0.66871 | 0.23951 | 0 | 0 | 0 | 5910 | 7920 | 6220 | 0.16971 | 0.66871 | 0.23951 | 0 | 0 | 0 | 75 | 15 | 15 | 15 | 5 | 0.5 | 1680 | 710 | 1680 | 397.7768 | 397.7768 | 397.7768 | 0 | 0 | 0 | 1 | 1 | 0 | 0 | [7 empty] | Medium (2013) | Medium (2013) | Medium (2013) | None
M-047 | HVAC - SEER Rated Package Rooftop HP (SEER 14) | SCE | COM | Electric | COMHVAC - SEER Rated Package Rooftop HP (SEER 14) | Packaged SEER-Rated Heat Pump - Average SEER = 14, Average COP = 3.51 | Packaged SEER-Rated Heat Pump - SEER = 13 | Packaged SEER-Rated Heat Pump - SEER = 14 | HVAC | HeatCool | dxHP_equip | pkgSEER | pkgSEER14 | 1 | 0 | 1 | 0.85 | 16 | NA | 1 | Package SEER HP | Cap-Tons | HSP | HEALTH/MEDICAL - HOSPITAL | Existing | CZ08 | El Toro Area (CZ08) |  |  |  | 1000 sf | 0.18386 | 0.012492 | 0.20884 | Cap-Tons/1000 sf | 8512.5 | 10642.5 | 8806.5 | 0.14838 | 0.74138 | 0.22918 | 0 | 0 | 0 | 8512.5 | 10642.5 | 8806.5 | 0.14838 | 0.74138 | 0.22918 | 0 | 0 | 0 | 75 | 15 | 15 | 15 | 5 | 0.5 | 1680 | 710 | 1680 | 397.7768 | 397.7768 | 397.7768 | 0 | 0 | 0 | 1 | 1 | 0 | 0 | [7 empty] | Medium (2013) | Medium (2013) | Medium (2013) | None
M-047 | HVAC - SEER Rated Package Rooftop HP (SEER 14) | SCE | COM | Electric | COMHVAC - SEER Rated Package Rooftop HP (SEER 14) | Packaged SEER-Rated Heat Pump - Average SEER = 14, Average COP = 3.51 | Packaged SEER-Rated Heat Pump - SEER = 13 | Packaged SEER-Rated Heat Pump - SEER = 14 | HVAC | HeatCool | dxHP_equip | pkgSEER | pkgSEER14 | 1 | 0 | 1 | 0.85 | 16 | NA | 1 | Package SEER HP | Cap-Tons | HSP | HEALTH/MEDICAL - HOSPITAL | New | CZ08 | El Toro Area (CZ08) |  |  |  | 1000 sf | 0.18386 | 0.012492 | 0.20884 | Cap-Tons/1000 sf | 10341.5 | 10642.5 | 10642.5 | 0.0025148 | 0.088915 | 0.088915 | 0 | 0 | 0 | 10341.5 | 10642.5 | 10642.5 | 0.0025148 | 0.088915 | 0.088915 | 0 | 0 | 0 | 75 | 15 | 15 | 15 | 5 | 0.5 | 1680 | 710 | 1680 | 397.7768 | 397.7768 | 397.7768 | 0 | 0 | 0 | 1 | 1 | 0 | 0 | [7 empty] | Medium (2013) | Medium (2013) | Medium (2013) | None
M-047 | HVAC - SEER Rated Package Rooftop HP (SEER 14) | SCE | COM | Electric | COMHVAC - SEER Rated Package Rooftop HP (SEER 14) | Packaged SEER-Rated Heat Pump - Average SEER = 14, Average COP = 3.51 | Packaged SEER-Rated Heat Pump - SEER = 13 | Packaged SEER-Rated Heat Pump - SEER = 14 | HVAC | HeatCool | dxHP_equip | pkgSEER | pkgSEER14 | 1 | 0 | 1 | 0.85 | 16 | NA | 1 | Package SEER HP | Cap-Tons | HTL | LODGING - HOTEL | New | CZ08 | El Toro Area (CZ08) |  |  |  | 1000 sf | 0.10324 | 0.0070147 | 0.11727 | Cap-Tons/1000 sf | 6253.5 | 6627.5 | 6627.5 | 0.0075954 | 0.1346 | 0.1346 | 0 | 0 | 0 | 6253.5 | 6627.5 | 6627.5 | 0.0075954 | 0.1346 | 0.1346 | 0 | 0 | 0 | 75 | 15 | 15 | 15 | 5 | 0.5 | 1680 | 710 | 1680 | 397.7768 | 397.7768 | 397.7768 | 0 | 0 | 0 | 1 | 1 | 0 | 0 | [7 empty] | Medium (2013) | Medium (2013) | Medium (2013) | None
M-047 | HVAC - SEER Rated Package Rooftop HP (SEER 14) | SCE | COM | Electric | COMHVAC - SEER Rated Package Rooftop HP (SEER 14) | Packaged SEER-Rated Heat Pump - Average SEER = 14, Average COP = 3.51 | Packaged SEER-Rated Heat Pump - SEER = 13 | Packaged SEER-Rated Heat Pump - SEER = 14 | HVAC | HeatCool | dxHP_equip | pkgSEER | pkgSEER14 | 1 | 0 | 1 | 0.85 | 16 | NA | 1 | Package SEER HP | Cap-Tons | MTL | LODGING - MOTEL | New | CZ08 | El Toro Area (CZ08) |  |  |  | 1000 sf | 0.10324 | 0.0070147 | 0.11727 | Cap-Tons/1000 sf | 6253.5 | 6627.5 | 6627.5 | 0.0075954 | 0.1346 | 0.1346 | 0 | 0 | 0 | 6253.5 | 6627.5 | 6627.5 | 0.0075954 | 0.1346 | 0.1346 | 0 | 0 | 0 | 75 | 15 | 15 | 15 | 5 | 0.5 | 1680 | 710 | 1680 | 397.7768 | 397.7768 | 397.7768 | 0 | 0 | 0 | 1 | 1 | 0 | 0 | [7 empty] | Medium (2013) | Medium (2013) | Medium (2013) | None
M-047 | HVAC - SEER Rated Package Rooftop HP (SEER 14) | SCE | COM | Electric | COMHVAC - SEER Rated Package Rooftop HP (SEER 14) | Packaged SEER-Rated Heat Pump - Average SEER = 14, Average COP = 3.51 | Packaged SEER-Rated Heat Pump - SEER = 13 | Packaged SEER-Rated Heat Pump - SEER = 14 | HVAC | HeatCool | dxHP_equip | pkgSEER | pkgSEER14 | 1 | 0 | 1 | 0.85 | 16 | NA | 1 | Package SEER HP | Cap-Tons | NRS | HEALTH/MEDICAL - NURSING HOME | New | CZ08 | El Toro Area (CZ08) |  |  |  | 1000 sf | 0.18386 | 0.012492 | 0.20884 | Cap-Tons/1000 sf | 10346.5 | 10642.5 | 10642.5 | 0.0023202 | 0.08342 | 0.08342 | 0 | 0 | 0 | 10346.5 | 10642.5 | 10642.5 | 0.0023202 | 0.08342 | 0.08342 | 0 | 0 | 0 | 75 | 15 | 15 | 15 | 5 | 0.5 | 1680 | 710 | 1680 | 397.7768 | 397.7768 | 397.7768 | 0 | 0 | 0 | 1 | 1 | 0 | 0 | [7 empty] | Medium (2013) | Medium (2013) | Medium (2013) | None
M-047 | HVAC - SEER Rated Package Rooftop HP (SEER 14) | SCE | COM | Electric | COMHVAC - SEER Rated Package Rooftop HP (SEER 14) | Packaged SEER-Rated Heat Pump - Average SEER = 14, Average COP = 3.51 | Packaged SEER-Rated Heat Pump - SEER = 13 | Packaged SEER-Rated Heat Pump - SEER = 14 | HVAC | HeatCool | dxHP_equip | pkgSEER | pkgSEER14 | 1 | 0 | 1 | 0.85 | 16 | NA | 1 | Package SEER HP | Cap-Tons | OFL | OFFICE - LARGE | New | CZ08 | El Toro Area (CZ08) |  |  |  | 1000 sf | 0.13686 | 0.009299 | 0.15546 | Cap-Tons/1000 sf | 9604.5 | 9817.5 | 9817.5 | 0.00275 | 0.12675 | 0.12675 | 0 | 0 | 0 | 9604.5 | 9817.5 | 9817.5 | 0.00275 | 0.12675 | 0.12675 | 0 | 0 | 0 | 75 | 15 | 15 | 15 | 5 | 0.5 | 1680 | 710 | 1680 | 397.7768 | 397.7768 | 397.7768 | 0 | 0 | 0 | 1 | 1 | 0 | 0 | [7 empty] | Medium (2013) | Medium (2013) | Medium (2013) | None
M-047 | HVAC - SEER Rated Package Rooftop HP (SEER 14) | SCE | COM | Electric | COMHVAC - SEER Rated Package Rooftop HP (SEER 14) | Packaged SEER-Rated Heat Pump - Average SEER = 14, Average COP = 3.51 | Packaged SEER-Rated Heat Pump - SEER = 13 | Packaged SEER-Rated Heat Pump - SEER = 14 | HVAC | HeatCool | dxHP_equip | pkgSEER | pkgSEER14 | 1 | 0 | 1 | 0.85 | 16 | NA | 1 | Package SEER HP | Cap-Tons | OFS | OFFICE - SMALL | New | CZ08 | El Toro Area (CZ08) |  |  |  | 1000 sf | 0.15528 | 0.01055 | 0.17638 | Cap-Tons/1000 sf | 6980.5 | 7177.5 | 7177.5 | 0.003697 | 0.1347 | 0.1347 | 0 | 0 | 0 | 6980.5 | 7177.5 | 7177.5 | 0.003697 | 0.1347 | 0.1347 | 0 | 0 | 0 | 75 | 15 | 15 | 15 | 5 | 0.5 | 1680 | 710 | 1680 | 397.7768 | 397.7768 | 397.7768 | 0 | 0 | 0 | 1 | 1 | 0 | 0 | [7 empty] | Medium (2013) | Medium (2013) | Medium (2013) | None
M-047 | HVAC - SEER Rated Package Rooftop HP (SEER 14) | SCE | COM | Electric | COMHVAC - SEER Rated Package Rooftop HP (SEER 14) | Packaged SEER-Rated Heat Pump - Average SEER = 14, Average COP = 3.51 | Packaged SEER-Rated Heat Pump - SEER = 13 | Packaged SEER-Rated Heat Pump - SEER = 14 | HVAC | HeatCool | dxHP_equip | pkgSEER | pkgSEER14 | 1 | 0 | 1 | 0.85 | 16 | NA | 1 | Package SEER HP | Cap-Tons | RFF | RESTAURANT - FAST-FOOD | New | CZ08 | El Toro Area (CZ08) |  |  |  | 1000 sf | 0.27074 | 0.018395 | 0.30753 | Cap-Tons/1000 sf | 15497 | 15840 | 15840 | 0.0026781 | 0.12368 | 0.12368 | 0 | 0 | 0 | 15497 | 15840 | 15840 | 0.0026781 | 0.12368 | 0.12368 | 0 | 0 | 0 | 75 | 15 | 15 | 15 | 5 | 0.5 | 1680 | 710 | 1680 | 397.7768 | 397.7768 | 397.7768 | 0 | 0 | 0 | 1 | 1 | 0 | 0 | [7 empty] | Medium (2013) | Medium (2013) | Medium (2013) | None
M-047 | HVAC - SEER Rated Package Rooftop HP (SEER 14) | SCE | COM | Electric | COMHVAC - SEER Rated Package Rooftop HP (SEER 14) | Packaged SEER-Rated Heat Pump - Average SEER = 14, Average COP = 3.51 | Packaged SEER-Rated Heat Pump - SEER = 13 | Packaged SEER-Rated Heat Pump - SEER = 14 | HVAC | HeatCool | dxHP_equip | pkgSEER | pkgSEER14 | 1 | 0 | 1 | 0.85 | 16 | NA | 1 | Package SEER HP | Cap-Tons | RSD | RESTAURANT - SIT-DOWN | New | CZ08 | El Toro Area (CZ08) |  |  |  | 1000 sf | 0.18244 | 0.012395 | 0.20723 | Cap-Tons/1000 sf | 15589 | 15840 | 15840 | 0.0019321 | 0.12193 | 0.12193 | 0 | 0 | 0 | 15589 | 15840 | 15840 | 0.0019321 | 0.12193 | 0.12193 | 0 | 0 | 0 | 75 | 15 | 15 | 15 | 5 | 0.5 | 1680 | 710 | 1680 | 397.7768 | 397.7768 | 397.7768 | 0 | 0 | 0 | 1 | 1 | 0 | 0 | [7 empty] | Medium (2013) | Medium (2013) | Medium (2013) | None
M-047 | HVAC - SEER Rated Package Rooftop HP (SEER 14) | SCE | COM | Electric | COMHVAC - SEER Rated Package Rooftop HP (SEER 14) | Packaged SEER-Rated Heat Pump - Average SEER = 14, Average COP = 3.51 | Packaged SEER-Rated Heat Pump - SEER = 13 | Packaged SEER-Rated Heat Pump - SEER = 14 | HVAC | HeatCool | dxHP_equip | pkgSEER | pkgSEER14 | 1 | 0 | 1 | 0.85 | 16 | NA | 1 | Package SEER HP | Cap-Tons | RT3 | RETAIL - MULTISTORY LARGE | New | CZ08 | El Toro Area (CZ08) |  |  |  | 1000 sf | 0.083286 | 0.0056587 | 0.094603 | Cap-Tons/1000 sf | 5792.5 | 6077.5 | 6077.5 | 0.0069374 | 0.14794 | 0.14794 | 0 | 0 | 0 | 5792.5 | 6077.5 | 6077.5 | 0.0069374 | 0.14794 | 0.14794 | 0 | 0 | 0 | 75 | 15 | 15 | 15 | 5 | 0.5 | 1680 | 710 | 1680 | 397.7768 | 397.7768 | 397.7768 | 0 | 0 | 0 | 1 | 1 | 0 | 0 | [7 empty] | Medium (2013) | Medium (2013) | Medium (2013) | None
M-047 | HVAC - SEER Rated Package Rooftop HP (SEER 14) | SCE | COM | Electric | COMHVAC - SEER Rated Package Rooftop HP (SEER 14) | Packaged SEER-Rated Heat Pump - Average SEER = 14, Average COP = 3.51 | Packaged SEER-Rated Heat Pump - SEER = 13 | Packaged SEER-Rated Heat Pump - SEER = 14 | HVAC | HeatCool | dxHP_equip | pkgSEER | pkgSEER14 | 1 | 0 | 1 | 0.85 | 16 | NA | 1 | Package SEER HP | Cap-Tons | RTL | RETAIL - SINGLE-STORY LARGE | New | CZ08 | El Toro Area (CZ08) |  |  |  | 1000 sf | 0.096963 | 0.006588 | 0.11014 | Cap-Tons/1000 sf | 5815.5 | 6077.5 | 6077.5 | 0.0054062 | 0.12541 | 0.12541 | 0 | 0 | 0 | 5815.5 | 6077.5 | 6077.5 | 0.0054062 | 0.12541 | 0.12541 | 0 | 0 | 0 | 75 | 15 | 15 | 15 | 5 | 0.5 | 1680 | 710 | 1680 | 397.7768 | 397.7768 | 397.7768 | 0 | 0 | 0 | 1 | 1 | 0 | 0 | [7 empty] | Medium (2013) | Medium (2013) | Medium (2013) | None
M-047 | HVAC - SEER Rated Package Rooftop HP (SEER 14) | SCE | COM | Electric | COMHVAC - SEER Rated Package Rooftop HP (SEER 14) | Packaged SEER-Rated Heat Pump - Average SEER = 14, Average COP = 3.51 | Packaged SEER-Rated Heat Pump - SEER = 13 | Packaged SEER-Rated Heat Pump - SEER = 14 | HVAC | HeatCool | dxHP_equip | pkgSEER | pkgSEER14 | 1 | 0 | 1 | 0.85 | 16 | NA | 1 | Package SEER HP | Cap-Tons | RTS | RETAIL - SMALL | New | CZ08 | El Toro Area (CZ08) |  |  |  | 1000 sf | 0.10735 | 0.0072936 | 0.12193 | Cap-Tons/1000 sf | 5819.5 | 6077.5 | 6077.5 | 0.0058964 | 0.1389 | 0.1389 | 0 | 0 | 0 | 5819.5 | 6077.5 | 6077.5 | 0.0058964 | 0.1389 | 0.1389 | 0 | 0 | 0 | 75 | 15 | 15 | 15 | 5 | 0.5 | 1680 | 710 | 1680 | 397.7768 | 397.7768 | 397.7768 | 0 | 0 | 0 | 1 | 1 | 0 | 0 | [7 empty] | Medium (2013) | Medium (2013) | Medium (2013) | None
M-047 | HVAC - SEER Rated Package Rooftop HP (SEER 14) | SCE | COM | Electric | COMHVAC - SEER Rated Package Rooftop HP (SEER 14) | Packaged SEER-Rated Heat Pump - Average SEER = 14, Average COP = 3.51 | Packaged SEER-Rated Heat Pump - SEER = 13 | Packaged SEER-Rated Heat Pump - SEER = 14 | HVAC | HeatCool | dxHP_equip | pkgSEER | pkgSEER14 | 1 | 0 | 1 | 0.85 | 16 | NA | 1 | Package SEER HP | Cap-Tons | SCN | STORAGE - CONDITIONED | New | CZ08 | El Toro Area (CZ08) |  |  |  | 1000 sf | 0.058722 | 0.0039897 | 0.066701 | Cap-Tons/1000 sf | 1208.9 | 1307.5 | 1307.5 | 0.0060927 | 0.080793 | 0.080793 | 0 | 0 | 0 | 1208.9 | 1307.5 | 1307.5 | 0.0060927 | 0.080793 | 0.080793 | 0 | 0 | 0 | 75 | 15 | 15 | 15 | 5 | 0.5 | 1680 | 710 | 1680 | 397.7768 | 397.7768 | 397.7768 | 0 | 0 | 0 | 1 | 1 | 0 | 0 | [7 empty] | Medium (2013) | Medium (2013) | Medium (2013) | None
M-047 | HVAC - SEER Rated Package Rooftop HP (SEER 14) | SCE | COM | Electric | COMHVAC - SEER Rated Package Rooftop HP (SEER 14) | Packaged SEER-Rated Heat Pump - Average SEER = 14, Average COP = 3.51 | Packaged SEER-Rated Heat Pump - SEER = 13 | Packaged SEER-Rated Heat Pump - SEER = 14 | HVAC | HeatCool | dxHP_equip | pkgSEER | pkgSEER14 | 1 | 0 | 1 | 0.85 | 16 | NA | 1 | Package SEER HP | Cap-Tons | HTL | LODGING - HOTEL | Existing | CZ08 | El Toro Area (CZ08) |  |  |  | 1000 sf | 0.10324 | 0.0070147 | 0.11727 | Cap-Tons/1000 sf | 4267.5 | 6627.5 | 4615.5 | 0.43799 | 1.23 | 0.55299 | 0 | 0 | 0 | 4267.5 | 6627.5 | 4615.5 | 0.43799 | 1.23 | 0.55299 | 0 | 0 | 0 | 75 | 15 | 15 | 15 | 5 | 0.5 | 1680 | 710 | 1680 | 397.7768 | 397.7768 | 397.7768 | 0 | 0 | 0 | 1 | 1 | 0 | 0 | [7 empty] | Medium (2013) | Medium (2013) | Medium (2013) | None
M-047 | HVAC - SEER Rated Package Rooftop HP (SEER 14) | SCE | COM | Electric | COMHVAC - SEER Rated Package Rooftop HP (SEER 14) | Packaged SEER-Rated Heat Pump - Average SEER = 14, Average COP = 3.51 | Packaged SEER-Rated Heat Pump - SEER = 13 | Packaged SEER-Rated Heat Pump - SEER = 14 | HVAC | HeatCool | dxHP_equip | pkgSEER | pkgSEER14 | 1 | 0 | 1 | 0.85 | 16 | NA | 1 | Package SEER HP | Cap-Tons | MTL | LODGING - MOTEL | Existing | CZ08 | El Toro Area (CZ08) |  |  |  | 1000 sf | 0.10324 | 0.0070147 | 0.11727 | Cap-Tons/1000 sf | 4267.5 | 6627.5 | 4615.5 | 0.43799 | 1.23 | 0.55299 | 0 | 0 | 0 | 4267.5 | 6627.5 | 4615.5 | 0.43799 | 1.23 | 0.55299 | 0 | 0 | 0 | 75 | 15 | 15 | 15 | 5 | 0.5 | 1680 | 710 | 1680 | 397.7768 | 397.7768 | 397.7768 | 0 | 0 | 0 | 1 | 1 | 0 | 0 | [7 empty] | Medium (2013) | Medium (2013) | Medium (2013) | None
M-047 | HVAC - SEER Rated Package Rooftop HP (SEER 14) | SCE | COM | Electric | COMHVAC - SEER Rated Package Rooftop HP (SEER 14) | Packaged SEER-Rated Heat Pump - Average SEER = 14, Average COP = 3.51 | Packaged SEER-Rated Heat Pump - SEER = 13 | Packaged SEER-Rated Heat Pump - SEER = 14 | HVAC | HeatCool | dxHP_equip | pkgSEER | pkgSEER14 | 1 | 0 | 1 | 0.85 | 16 | NA | 1 | Package SEER HP | Cap-Tons | NRS | HEALTH/MEDICAL - NURSING HOME | Existing | CZ08 | El Toro Area (CZ08) |  |  |  | 1000 sf | 0.18386 | 0.012492 | 0.20884 | Cap-Tons/1000 sf | 8592.5 | 10642.5 | 8885.5 | 0.14029 | 0.72829 | 0.22009 | 0 | 0 | 0 | 8592.5 | 10642.5 | 8885.5 | 0.14029 | 0.72829 | 0.22009 | 0 | 0 | 0 | 75 | 15 | 15 | 15 | 5 | 0.5 | 1680 | 710 | 1680 | 397.7768 | 397.7768 | 397.7768 | 0 | 0 | 0 | 1 | 1 | 0 | 0 | [7 empty] | Medium (2013) | Medium (2013) | Medium (2013) | None
M-047 | HVAC - SEER Rated Package Rooftop HP (SEER 14) | SCE | COM | Electric | COMHVAC - SEER Rated Package Rooftop HP (SEER 14) | Packaged SEER-Rated Heat Pump - Average SEER = 14, Average COP = 3.51 | Packaged SEER-Rated Heat Pump - SEER = 13 | Packaged SEER-Rated Heat Pump - SEER = 14 | HVAC | HeatCool | dxHP_equip | pkgSEER | pkgSEER14 | 1 | 0 | 1 | 0.85 | 16 | NA | 1 | Package SEER HP | Cap-Tons | OFL | OFFICE - LARGE | Existing | CZ08 | El Toro Area (CZ08) |  |  |  | 1000 sf | 0.13686 | 0.009299 | 0.15546 | Cap-Tons/1000 sf | 8497.5 | 9817.5 | 8685.5 | 0.11433 | 0.85033 | 0.21833 | 0 | 0 | 0 | 8497.5 | 9817.5 | 8685.5 | 0.11433 | 0.85033 | 0.21833 | 0 | 0 | 0 | 75 | 15 | 15 | 15 | 5 | 0.5 | 1680 | 710 | 1680 | 397.7768 | 397.7768 | 397.7768 | 0 | 0 | 0 | 1 | 1 | 0 | 0 | [7 empty] | Medium (2013) | Medium (2013) | Medium (2013) | None
M-047 | HVAC - SEER Rated Package Rooftop HP (SEER 14) | SCE | COM | Electric | COMHVAC - SEER Rated Package Rooftop HP (SEER 14) | Packaged SEER-Rated Heat Pump - Average SEER = 14, Average COP = 3.51 | Packaged SEER-Rated Heat Pump - SEER = 13 | Packaged SEER-Rated Heat Pump - SEER = 14 | HVAC | HeatCool | dxHP_equip | pkgSEER | pkgSEER14 | 1 | 0 | 1 | 0.85 | 16 | NA | 1 | Package SEER HP | Cap-Tons | OFS | OFFICE - SMALL | Existing | CZ08 | El Toro Area (CZ08) |  |  |  | 1000 sf | 0.15528 | 0.01055 | 0.17638 | Cap-Tons/1000 sf | 5947.5 | 7177.5 | 6114.5 | 0.16235 | 0.94735 | 0.26935 | 0 | 0 | 0 | 5947.5 | 7177.5 | 6114.5 | 0.16235 | 0.94735 | 0.26935 | 0 | 0 | 0 | 75 | 15 | 15 | 15 | 5 | 0.5 | 1680 | 710 | 1680 | 397.7768 | 397.7768 | 397.7768 | 0 | 0 | 0 | 1 | 1 | 0 | 0 | [7 empty] | Medium (2013) | Medium (2013) | Medium (2013) | None
M-047 | HVAC - SEER Rated Package Rooftop HP (SEER 14) | SCE | COM | Electric | COMHVAC - SEER Rated Package Rooftop HP (SEER 14) | Packaged SEER-Rated Heat Pump - Average SEER = 14, Average COP = 3.51 | Packaged SEER-Rated Heat Pump - SEER = 13 | Packaged SEER-Rated Heat Pump - SEER = 14 | HVAC | HeatCool | dxHP_equip | pkgSEER | pkgSEER14 | 1 | 0 | 1 | 0.85 | 16 | NA | 1 | Package SEER HP | Cap-Tons | RFF | RESTAURANT - FAST-FOOD | Existing | CZ08 | El Toro Area (CZ08) |  |  |  | 1000 sf | 0.27074 | 0.018395 | 0.30753 | Cap-Tons/1000 sf | 13850 | 15840 | 14155 | 0.10316 | 0.82116 | 0.20816 | 0 | 0 | 0 | 13850 | 15840 | 14155 | 0.10316 | 0.82116 | 0.20816 | 0 | 0 | 0 | 75 | 15 | 15 | 15 | 5 | 0.5 | 1680 | 710 | 1680 | 397.7768 | 397.7768 | 397.7768 | 0 | 0 | 0 | 1 | 1 | 0 | 0 | [7 empty] | Medium (2013) | Medium (2013) | Medium (2013) | None
M-047 | HVAC - SEER Rated Package Rooftop HP (SEER 14) | SCE | COM | Electric | COMHVAC - SEER Rated Package Rooftop HP (SEER 14) | Packaged SEER-Rated Heat Pump - Average SEER = 14, Average COP = 3.51 | Packaged SEER-Rated Heat Pump - SEER = 13 | Packaged SEER-Rated Heat Pump - SEER = 14 | HVAC | HeatCool | dxHP_equip | pkgSEER | pkgSEER14 | 1 | 0 | 1 | 0.85 | 16 | NA | 1 | Package SEER HP | Cap-Tons | RSD | RESTAURANT - SIT-DOWN | Existing | CZ08 | El Toro Area (CZ08) |  |  |  | 1000 sf | 0.18244 | 0.012395 | 0.20723 | Cap-Tons/1000 sf | 14200 | 15840 | 14447 | 0.091124 | 0.88012 | 0.20512 | 0 | 0 | 0 | 14200 | 15840 | 14447 | 0.091124 | 0.88012 | 0.20512 | 0 | 0 | 0 | 75 | 15 | 15 | 15 | 5 | 0.5 | 1680 | 710 | 1680 | 397.7768 | 397.7768 | 397.7768 | 0 | 0 | 0 | 1 | 1 | 0 | 0 | [7 empty] | Medium (2013) | Medium (2013) | Medium (2013) | None
M-047 | HVAC - SEER Rated Package Rooftop HP (SEER 14) | SCE | COM | Electric | COMHVAC - SEER Rated Package Rooftop HP (SEER 14) | Packaged SEER-Rated Heat Pump - Average SEER = 14, Average COP = 3.51 | Packaged SEER-Rated Heat Pump - SEER = 13 | Packaged SEER-Rated Heat Pump - SEER = 14 | HVAC | HeatCool | dxHP_equip | pkgSEER | pkgSEER14 | 1 | 0 | 1 | 0.85 | 16 | NA | 1 | Package SEER HP | Cap-Tons | RT3 | RETAIL - MULTISTORY LARGE | Existing | CZ08 | El Toro Area (CZ08) |  |  |  | 1000 sf | 0.083286 | 0.0056587 | 0.094603 | Cap-Tons/1000 sf | 4377.5 | 6077.5 | 4624.5 | 0.31495 | 1.126 | 0.43195 | 0 | 0 | 0 | 4377.5 | 6077.5 | 4624.5 | 0.31495 | 1.126 | 0.43195 | 0 | 0 | 0 | 75 | 15 | 15 | 15 | 5 | 0.5 | 1680 | 710 | 1680 | 397.7768 | 397.7768 | 397.7768 | 0 | 0 | 0 | 1 | 1 | 0 | 0 | [7 empty] | Medium (2013) | Medium (2013) | Medium (2013) | None
M-047 | HVAC - SEER Rated Package Rooftop HP (SEER 14) | SCE | COM | Electric | COMHVAC - SEER Rated Package Rooftop HP (SEER 14) | Packaged SEER-Rated Heat Pump - Average SEER = 14, Average COP = 3.51 | Packaged SEER-Rated Heat Pump - SEER = 13 | Packaged SEER-Rated Heat Pump - SEER = 14 | HVAC | HeatCool | dxHP_equip | pkgSEER | pkgSEER14 | 1 | 0 | 1 | 0.85 | 16 | NA | 1 | Package SEER HP | Cap-Tons | RTL | RETAIL - SINGLE-STORY LARGE | Existing | CZ08 | El Toro Area (CZ08) |  |  |  | 1000 sf | 0.096963 | 0.006588 | 0.11014 | Cap-Tons/1000 sf | 4357.5 | 6077.5 | 4610.5 | 0.30749 | 1.0865 | 0.41949 | 0 | 0 | 0 | 4357.5 | 6077.5 | 4610.5 | 0.30749 | 1.0865 | 0.41949 | 0 | 0 | 0 | 75 | 15 | 15 | 15 | 5 | 0.5 | 1680 | 710 | 1680 | 397.7768 | 397.7768 | 397.7768 | 0 | 0 | 0 | 1 | 1 | 0 | 0 | [7 empty] | Medium (2013) | Medium (2013) | Medium (2013) | None
M-047 | HVAC - SEER Rated Package Rooftop HP (SEER 14) | SCE | COM | Electric | COMHVAC - SEER Rated Package Rooftop HP (SEER 14) | Packaged SEER-Rated Heat Pump - Average SEER = 14, Average COP = 3.51 | Packaged SEER-Rated Heat Pump - SEER = 13 | Packaged SEER-Rated Heat Pump - SEER = 14 | HVAC | HeatCool | dxHP_equip | pkgSEER | pkgSEER14 | 1 | 0 | 1 | 0.85 | 16 | NA | 1 | Package SEER HP | Cap-Tons | RTS | RETAIL - SMALL | Existing | CZ08 | El Toro Area (CZ08) |  |  |  | 1000 sf | 0.10735 | 0.0072936 | 0.12193 | Cap-Tons/1000 sf | 4537.5 | 6077.5 | 4761.5 | 0.26439 | 1.0434 | 0.37639 | 0 | 0 | 0 | 4537.5 | 6077.5 | 4761.5 | 0.26439 | 1.0434 | 0.37639 | 0 | 0 | 0 | 75 | 15 | 15 | 15 | 5 | 0.5 | 1680 | 710 | 1680 | 397.7768 | 397.7768 | 397.7768 | 0 | 0 | 0 | 1 | 1 | 0 | 0 | [7 empty] | Medium (2013) | Medium (2013) | Medium (2013) | None
M-047 | HVAC - SEER Rated Package Rooftop HP (SEER 14) | SCE | COM | Electric | COMHVAC - SEER Rated Package Rooftop HP (SEER 14) | Packaged SEER-Rated Heat Pump - Average SEER = 14, Average COP = 3.51 | Packaged SEER-Rated Heat Pump - SEER = 13 | Packaged SEER-Rated Heat Pump - SEER = 14 | HVAC | HeatCool | dxHP_equip | pkgSEER | pkgSEER14 | 1 | 0 | 1 | 0.85 | 16 | NA | 1 | Package SEER HP | Cap-Tons | SCN | STORAGE - CONDITIONED | Existing | CZ08 | El Toro Area (CZ08) |  |  |  | 1000 sf | 0.058722 | 0.0039897 | 0.066701 | Cap-Tons/1000 sf | 784.5 | 1307.5 | 887.5 | 0.36867 | 0.92167 | 0.44497 | 0 | 0 | 0 | 784.5 | 1307.5 | 887.5 | 0.36867 | 0.92167 | 0.44497 | 0 | 0 | 0 | 75 | 15 | 15 | 15 | 5 | 0.5 | 1680 | 710 | 1680 | 397.7768 | 397.7768 | 397.7768 | 0 | 0 | 0 | 1 | 1 | 0 | 0 | [7 empty] | Medium (2013) | Medium (2013) | Medium (2013) | None
M-047 | HVAC - SEER Rated Package Rooftop HP (SEER 14) | SCE | COM | Electric | COMHVAC - SEER Rated Package Rooftop HP (SEER 14) | Packaged SEER-Rated Heat Pump - Average SEER = 14, Average COP = 3.51 | Packaged SEER-Rated Heat Pump - SEER = 13 | Packaged SEER-Rated Heat Pump - SEER = 14 | HVAC | HeatCool | dxHP_equip | pkgSEER | pkgSEER14 | 1 | 0 | 1 | 0.85 | 16 | NA | 1 | Package SEER HP | Cap-Tons | ASM | ASSEMBLY | New | CZ08 | El Toro Area (CZ08) |  |  |  | 1000 sf | 0.22241 | 0.015111 | 0.25263 | Cap-Tons/1000 sf | 3736.5 | 3965.5 | 3965.5 | 0.0063126 | 0.10931 | 0.10931 | 0 | 0 | 0 | 3736.5 | 3965.5 | 3965.5 | 0.0063126 | 0.10931 | 0.10931 | 0 | 0 | 0 | 75 | 15 | 15 | 15 | 5 | 0.5 | 1680 | 710 | 1680 | 397.7768 | 397.7768 | 397.7768 | 0 | 0 | 0 | 1 | 1 | 0 | 0 | [7 empty] | Medium (2013) | Medium (2013) | Medium (2013) | None
M-047 | HVAC - SEER Rated Package Rooftop HP (SEER 14) | SCE | COM | Electric | COMHVAC - SEER Rated Package Rooftop HP (SEER 14) | Packaged SEER-Rated Heat Pump - Average SEER = 14, Average COP = 3.51 | Packaged SEER-Rated Heat Pump - SEER = 13 | Packaged SEER-Rated Heat Pump - SEER = 14 | HVAC | HeatCool | dxHP_equip | pkgSEER | pkgSEER14 | 1 | 0 | 1 | 0.85 | 16 | NA | 1 | Package SEER HP | Cap-Tons | ECC | EDUCATION - COMMUNITY COLLEGE | New | CZ08 | El Toro Area (CZ08) |  |  |  | 1000 sf | 0.12957 | 0.0088032 | 0.14717 | Cap-Tons/1000 sf | 5042.5 | 5252.5 | 5252.5 | 0.0056639 | 0.14166 | 0.14166 | 0 | 0 | 0 | 5042.5 | 5252.5 | 5252.5 | 0.0056639 | 0.14166 | 0.14166 | 0 | 0 | 0 | 75 | 15 | 15 | 15 | 5 | 0.5 | 1680 | 710 | 1680 | 397.7768 | 397.7768 | 397.7768 | 0 | 0 | 0 | 1 | 1 | 0 | 0 | [7 empty] | Medium (2013) | Medium (2013) | Medium (2013) | None
M-047 | HVAC - SEER Rated Package Rooftop HP (SEER 14) | SCE | COM | Electric | COMHVAC - SEER Rated Package Rooftop HP (SEER 14) | Packaged SEER-Rated Heat Pump - Average SEER = 14, Average COP = 3.51 | Packaged SEER-Rated Heat Pump - SEER = 13 | Packaged SEER-Rated Heat Pump - SEER = 14 | HVAC | HeatCool | dxHP_equip | pkgSEER | pkgSEER14 | 1 | 0 | 1 | 0.85 | 16 | NA | 1 | Package SEER HP | Cap-Tons | EPR | EDUCATION - PRIMARY SCHOOL | New | CZ08 | El Toro Area (CZ08) |  |  |  | 1000 sf | 0.14709 | 0.0099939 | 0.16708 | Cap-Tons/1000 sf | 3078.5 | 3217.5 | 3217.5 | 0.0051925 | 0.12019 | 0.12019 | 0 | 0 | 0 | 3078.5 | 3217.5 | 3217.5 | 0.0051925 | 0.12019 | 0.12019 | 0 | 0 | 0 | 75 | 15 | 15 | 15 | 5 | 0.5 | 1680 | 710 | 1680 | 397.7768 | 397.7768 | 397.7768 | 0 | 0 | 0 | 1 | 1 | 0 | 0 | [7 empty] | Medium (2013) | Medium (2013) | Medium (2013) | None
M-047 | HVAC - SEER Rated Package Rooftop HP (SEER 14) | SCE | COM | Electric | COMHVAC - SEER Rated Package Rooftop HP (SEER 14) | Packaged SEER-Rated Heat Pump - Average SEER = 14, Average COP = 3.51 | Packaged SEER-Rated Heat Pump - SEER = 13 | Packaged SEER-Rated Heat Pump - SEER = 14 | HVAC | HeatCool | dxHP_equip | pkgSEER | pkgSEER14 | 1 | 0 | 1 | 0.85 | 16 | NA | 1 | Package SEER HP | Cap-Tons | ERC | EDUCATION - RELOCATABLE CLASSROOM | New | CZ08 | El Toro Area (CZ08) |  |  |  | 1000 sf | 0.17624 | 0.011975 | 0.20019 | Cap-Tons/1000 sf | 5073.5 | 5252.5 | 5252.5 | 0.0040221 | 0.11802 | 0.11802 | 0 | 0 | 0 | 5073.5 | 5252.5 | 5252.5 | 0.0040221 | 0.11802 | 0.11802 | 0 | 0 | 0 | 75 | 15 | 15 | 15 | 5 | 0.5 | 1680 | 710 | 1680 | 397.7768 | 397.7768 | 397.7768 | 0 | 0 | 0 | 1 | 1 | 0 | 0 | [7 empty] | Medium (2013) | Medium (2013) | Medium (2013) | None
M-047 | HVAC - SEER Rated Package Rooftop HP (SEER 14) | SCE | COM | Electric | COMHVAC - SEER Rated Package Rooftop HP (SEER 14) | Packaged SEER-Rated Heat Pump - Average SEER = 14, Average COP = 3.51 | Packaged SEER-Rated Heat Pump - SEER = 13 | Packaged SEER-Rated Heat Pump - SEER = 14 | HVAC | HeatCool | dxHP_equip | pkgSEER | pkgSEER14 | 1 | 0 | 1 | 0.85 | 16 | NA | 1 | Package SEER HP | Cap-Tons | ESE | EDUCATION - SECONDARY SCHOOL | New | CZ08 | El Toro Area (CZ08) |  |  |  | 1000 sf | 0.14499 | 0.0098513 | 0.16469 | Cap-Tons/1000 sf | 3075.5 | 3217.5 | 3217.5 | 0.0055867 | 0.12659 | 0.12659 | 0 | 0 | 0 | 3075.5 | 3217.5 | 3217.5 | 0.0055867 | 0.12659 | 0.12659 | 0 | 0 | 0 | 75 | 15 | 15 | 15 | 5 | 0.5 | 1680 | 710 | 1680 | 397.7768 | 397.7768 | 397.7768 | 0 | 0 | 0 | 1 | 1 | 0 | 0 | [7 empty] | Medium (2013) | Medium (2013) | Medium (2013) | None
M-047 | HVAC - SEER Rated Package Rooftop HP (SEER 14) | SCE | COM | Electric | COMHVAC - SEER Rated Package Rooftop HP (SEER 14) | Packaged SEER-Rated Heat Pump - Average SEER = 14, Average COP = 3.51 | Packaged SEER-Rated Heat Pump - SEER = 13 | Packaged SEER-Rated Heat Pump - SEER = 14 | HVAC | HeatCool | dxHP_equip | pkgSEER | pkgSEER14 | 1 | 0 | 1 | 0.85 | 16 | NA | 1 | Package SEER HP | Cap-Tons | EUN | EDUCATION - UNIVERSITY | New | CZ08 | El Toro Area (CZ08) |  |  |  | 1000 sf | 0.12971 | 0.0088131 | 0.14734 | Cap-Tons/1000 sf | 5005.5 | 5252.5 | 5252.5 | 0.0070564 | 0.15006 | 0.15006 | 0 | 0 | 0 | 5005.5 | 5252.5 | 5252.5 | 0.0070564 | 0.15006 | 0.15006 | 0 | 0 | 0 | 75 | 15 | 15 | 15 | 5 | 0.5 | 1680 | 710 | 1680 | 397.7768 | 397.7768 | 397.7768 | 0 | 0 | 0 | 1 | 1 | 0 | 0 | [7 empty] | Medium (2013) | Medium (2013) | Medium (2013) | None
M-047 | HVAC - SEER Rated Package Rooftop HP (SEER 14) | SCE | COM | Electric | COMHVAC - SEER Rated Package Rooftop HP (SEER 14) | Packaged SEER-Rated Heat Pump - Average SEER = 14, Average COP = 3.51 | Packaged SEER-Rated Heat Pump - SEER = 13 | Packaged SEER-Rated Heat Pump - SEER = 14 | HVAC | HeatCool | dxHP_equip | pkgSEER | pkgSEER14 | 1 | 0 | 1 | 0.85 | 16 | NA | 1 | Package SEER HP | Cap-Tons | GRO | GROCERY | New | CZ08 | El Toro Area (CZ08) |  |  |  | 1000 sf | 0.2306 | 0.015668 | 0.26194 | Cap-Tons/1000 sf | 7637 | 7920 | 7920 | 0.0034277 | 0.095928 | 0.095928 | 0 | 0 | 0 | 7637 | 7920 | 7920 | 0.0034277 | 0.095928 | 0.095928 | 0 | 0 | 0 | 75 | 15 | 15 | 15 | 5 | 0.5 | 1680 | 710 | 1680 | 397.7768 | 397.7768 | 397.7768 | 0 | 0 | 0 | 1 | 1 | 0 | 0 | [7 empty] | Medium (2013) | Medium (2013) | Medium (2013) | None
M-047 | HVAC - SEER Rated Package Rooftop HP (SEER 14) | SCE | COM | Electric | COMHVAC - SEER Rated Package Rooftop HP (SEER 14) | Packaged SEER-Rated Heat Pump - Average SEER = 14, Average COP = 3.51 | Packaged SEER-Rated Heat Pump - SEER = 13 | Packaged SEER-Rated Heat Pump - SEER = 14 | HVAC | HeatCool | dxHP_equip | pkgSEER | pkgSEER14 | 1 | 0 | 1 | 0.85 | 16 | NA | 1 | Package SEER HP | Cap-Tons | MTL | LODGING - MOTEL | Existing | CZ09 | Pasadena Area (CZ09) |  |  |  | 1000 sf | 0.10324 | 0.0070147 | 0.11727 | Cap-Tons/1000 sf | 4587.5 | 6627.5 | 4890.5 | 0.35664 | 1.1586 | 0.47364 | 0 | 0 | 0 | 4587.5 | 6627.5 | 4890.5 | 0.35664 | 1.1586 | 0.47364 | 0 | 0 | 0 | 75 | 15 | 15 | 15 | 5 | 0.5 | 1680 | 710 | 1680 | 397.7768 | 397.7768 | 397.7768 | 0 | 0 | 0 | 1 | 1 | 0 | 0 | [7 empty] | Medium (2013) | Medium (2013) | Medium (2013) | None
M-047 | HVAC - SEER Rated Package Rooftop HP (SEER 14) | SCE | COM | Electric | COMHVAC - SEER Rated Package Rooftop HP (SEER 14) | Packaged SEER-Rated Heat Pump - Average SEER = 14, Average COP = 3.51 | Packaged SEER-Rated Heat Pump - SEER = 13 | Packaged SEER-Rated Heat Pump - SEER = 14 | HVAC | HeatCool | dxHP_equip | pkgSEER | pkgSEER14 | 1 | 0 | 1 | 0.85 | 16 | NA | 1 | Package SEER HP | Cap-Tons | NRS | HEALTH/MEDICAL - NURSING HOME | Existing | CZ09 | Pasadena Area (CZ09) |  |  |  | 1000 sf | 0.18386 | 0.012492 | 0.20884 | Cap-Tons/1000 sf | 8802.5 | 10642.5 | 9064.5 | 0.13294 | 0.76894 | 0.21894 | 0 | 0 | 0 | 8802.5 | 10642.5 | 9064.5 | 0.13294 | 0.76894 | 0.21894 | 0 | 0 | 0 | 75 | 15 | 15 | 15 | 5 | 0.5 | 1680 | 710 | 1680 | 397.7768 | 397.7768 | 397.7768 | 0 | 0 | 0 | 1 | 1 | 0 | 0 | [7 empty] | Medium (2013) | Medium (2013) | Medium (2013) | None
M-047 | HVAC - SEER Rated Package Rooftop HP (SEER 14) | SCE | COM | Electric | COMHVAC - SEER Rated Package Rooftop HP (SEER 14) | Packaged SEER-Rated Heat Pump - Average SEER = 14, Average COP = 3.51 | Packaged SEER-Rated Heat Pump - SEER = 13 | Packaged SEER-Rated Heat Pump - SEER = 14 | HVAC | HeatCool | dxHP_equip | pkgSEER | pkgSEER14 | 1 | 0 | 1 | 0.85 | 16 | NA | 1 | Package SEER HP | Cap-Tons | OFL | OFFICE - LARGE | Existing | CZ09 | Pasadena Area (CZ09) |  |  |  | 1000 sf | 0.13686 | 0.009299 | 0.15546 | Cap-Tons/1000 sf | 8657.5 | 9817.5 | 8822.5 | 0.096605 | 0.81761 | 0.19961 | 0 | 0 | 0 | 8657.5 | 9817.5 | 8822.5 | 0.096605 | 0.81761 | 0.19961 | 0 | 0 | 0 | 75 | 15 | 15 | 15 | 5 | 0.5 | 1680 | 710 | 1680 | 397.7768 | 397.7768 | 397.7768 | 0 | 0 | 0 | 1 | 1 | 0 | 0 | [7 empty] | Medium (2013) | Medium (2013) | Medium (2013) | None
M-047 | HVAC - SEER Rated Package Rooftop HP (SEER 14) | SCE | COM | Electric | COMHVAC - SEER Rated Package Rooftop HP (SEER 14) | Packaged SEER-Rated Heat Pump - Average SEER = 14, Average COP = 3.51 | Packaged SEER-Rated Heat Pump - SEER = 13 | Packaged SEER-Rated Heat Pump - SEER = 14 | HVAC | HeatCool | dxHP_equip | pkgSEER | pkgSEER14 | 1 | 0 | 1 | 0.85 | 16 | NA | 1 | Package SEER HP | Cap-Tons | OFS | OFFICE - SMALL | Existing | CZ09 | Pasadena Area (CZ09) |  |  |  | 1000 sf | 0.15528 | 0.01055 | 0.17638 | Cap-Tons/1000 sf | 6057.5 | 7177.5 | 6210.5 | 0.13997 | 0.89697 | 0.24397 | 0 | 0 | 0 | 6057.5 | 7177.5 | 6210.5 | 0.13997 | 0.89697 | 0.24397 | 0 | 0 | 0 | 75 | 15 | 15 | 15 | 5 | 0.5 | 1680 | 710 | 1680 | 397.7768 | 397.7768 | 397.7768 | 0 | 0 | 0 | 1 | 1 | 0 | 0 | [7 empty] | Medium (2013) | Medium (2013) | Medium (2013) | None
M-047 | HVAC - SEER Rated Package Rooftop HP (SEER 14) | SCE | COM | Electric | COMHVAC - SEER Rated Package Rooftop HP (SEER 14) | Packaged SEER-Rated Heat Pump - Average SEER = 14, Average COP = 3.51 | Packaged SEER-Rated Heat Pump - SEER = 13 | Packaged SEER-Rated Heat Pump - SEER = 14 | HVAC | HeatCool | dxHP_equip | pkgSEER | pkgSEER14 | 1 | 0 | 1 | 0.85 | 16 | NA | 1 | Package SEER HP | Cap-Tons | RFF | RESTAURANT - FAST-FOOD | Existing | CZ09 | Pasadena Area (CZ09) |  |  |  | 1000 sf | 0.27074 | 0.018395 | 0.30753 | Cap-Tons/1000 sf | 14030 | 15840 | 14306 | 0.10063 | 0.88063 | 0.21363 | 0 | 0 | 0 | 14030 | 15840 | 14306 | 0.10063 | 0.88063 | 0.21363 | 0 | 0 | 0 | 75 | 15 | 15 | 15 | 5 | 0.5 | 1680 | 710 | 1680 | 397.7768 | 397.7768 | 397.7768 | 0 | 0 | 0 | 1 | 1 | 0 | 0 | [7 empty] | Medium (2013) | Medium (2013) | Medium (2013) | None
M-047 | HVAC - SEER Rated Package Rooftop HP (SEER 14) | SCE | COM | Electric | COMHVAC - SEER Rated Package Rooftop HP (SEER 14) | Packaged SEER-Rated Heat Pump - Average SEER = 14, Average COP = 3.51 | Packaged SEER-Rated Heat Pump - SEER = 13 | Packaged SEER-Rated Heat Pump - SEER = 14 | HVAC | HeatCool | dxHP_equip | pkgSEER | pkgSEER14 | 1 | 0 | 1 | 0.85 | 16 | NA | 1 | Package SEER HP | Cap-Tons | RSD | RESTAURANT - SIT-DOWN | Existing | CZ09 | Pasadena Area (CZ09) |  |  |  | 1000 sf | 0.18244 | 0.012395 | 0.20723 | Cap-Tons/1000 sf | 14390 | 15840 | 14607 | 0.091595 | 1.0006 | 0.22259 | 0 | 0 | 0 | 14390 | 15840 | 14607 | 0.091595 | 1.0006 | 0.22259 | 0 | 0 | 0 | 75 | 15 | 15 | 15 | 5 | 0.5 | 1680 | 710 | 1680 | 397.7768 | 397.7768 | 397.7768 | 0 | 0 | 0 | 1 | 1 | 0 | 0 | [7 empty] | Medium (2013) | Medium (2013) | Medium (2013) | None
M-047 | HVAC - SEER Rated Package Rooftop HP (SEER 14) | SCE | COM | Electric | COMHVAC - SEER Rated Package Rooftop HP (SEER 14) | Packaged SEER-Rated Heat Pump - Average SEER = 14, Average COP = 3.51 | Packaged SEER-Rated Heat Pump - SEER = 13 | Packaged SEER-Rated Heat Pump - SEER = 14 | HVAC | HeatCool | dxHP_equip | pkgSEER | pkgSEER14 | 1 | 0 | 1 | 0.85 | 16 | NA | 1 | Package SEER HP | Cap-Tons | RT3 | RETAIL - MULTISTORY LARGE | Existing | CZ09 | Pasadena Area (CZ09) |  |  |  | 1000 sf | 0.083286 | 0.0056587 | 0.094603 | Cap-Tons/1000 sf | 4577.5 | 6077.5 | 4796.5 | 0.29918 | 1.2122 | 0.43218 | 0 | 0 | 0 | 4577.5 | 6077.5 | 4796.5 | 0.29918 | 1.2122 | 0.43218 | 0 | 0 | 0 | 75 | 15 | 15 | 15 | 5 | 0.5 | 1680 | 710 | 1680 | 397.7768 | 397.7768 | 397.7768 | 0 | 0 | 0 | 1 | 1 | 0 | 0 | [7 empty] | Medium (2013) | Medium (2013) | Medium (2013) | None
M-047 | HVAC - SEER Rated Package Rooftop HP (SEER 14) | SCE | COM | Electric | COMHVAC - SEER Rated Package Rooftop HP (SEER 14) | Packaged SEER-Rated Heat Pump - Average SEER = 14, Average COP = 3.51 | Packaged SEER-Rated Heat Pump - SEER = 13 | Packaged SEER-Rated Heat Pump - SEER = 14 | HVAC | HeatCool | dxHP_equip | pkgSEER | pkgSEER14 | 1 | 0 | 1 | 0.85 | 16 | NA | 1 | Package SEER HP | Cap-Tons | RTL | RETAIL - SINGLE-STORY LARGE | Existing | CZ09 | Pasadena Area (CZ09) |  |  |  | 1000 sf | 0.096963 | 0.006588 | 0.11014 | Cap-Tons/1000 sf | 4527.5 | 6077.5 | 4757.5 | 0.31017 | 1.2162 | 0.44217 | 0 | 0 | 0 | 4527.5 | 6077.5 | 4757.5 | 0.31017 | 1.2162 | 0.44217 | 0 | 0 | 0 | 75 | 15 | 15 | 15 | 5 | 0.5 | 1680 | 710 | 1680 | 397.7768 | 397.7768 | 397.7768 | 0 | 0 | 0 | 1 | 1 | 0 | 0 | [7 empty] | Medium (2013) | Medium (2013) | Medium (2013) | None
M-047 | HVAC - SEER Rated Package Rooftop HP (SEER 14) | SCE | COM | Electric | COMHVAC - SEER Rated Package Rooftop HP (SEER 14) | Packaged SEER-Rated Heat Pump - Average SEER = 14, Average COP = 3.51 | Packaged SEER-Rated Heat Pump - SEER = 13 | Packaged SEER-Rated Heat Pump - SEER = 14 | HVAC | HeatCool | dxHP_equip | pkgSEER | pkgSEER14 | 1 | 0 | 1 | 0.85 | 16 | NA | 1 | Package SEER HP | Cap-Tons | RTS | RETAIL - SMALL | Existing | CZ09 | Pasadena Area (CZ09) |  |  |  | 1000 sf | 0.10735 | 0.0072936 | 0.12193 | Cap-Tons/1000 sf | 4687.5 | 6077.5 | 4891.5 | 0.26036 | 1.1384 | 0.38736 | 0 | 0 | 0 | 4687.5 | 6077.5 | 4891.5 | 0.26036 | 1.1384 | 0.38736 | 0 | 0 | 0 | 75 | 15 | 15 | 15 | 5 | 0.5 | 1680 | 710 | 1680 | 397.7768 | 397.7768 | 397.7768 | 0 | 0 | 0 | 1 | 1 | 0 | 0 | [7 empty] | Medium (2013) | Medium (2013) | Medium (2013) | None
M-047 | HVAC - SEER Rated Package Rooftop HP (SEER 14) | SCE | COM | Electric | COMHVAC - SEER Rated Package Rooftop HP (SEER 14) | Packaged SEER-Rated Heat Pump - Average SEER = 14, Average COP = 3.51 | Packaged SEER-Rated Heat Pump - SEER = 13 | Packaged SEER-Rated Heat Pump - SEER = 14 | HVAC | HeatCool | dxHP_equip | pkgSEER | pkgSEER14 | 1 | 0 | 1 | 0.85 | 16 | NA | 1 | Package SEER HP | Cap-Tons | SCN | STORAGE - CONDITIONED | Existing | CZ09 | Pasadena Area (CZ09) |  |  |  | 1000 sf | 0.058722 | 0.0039897 | 0.066701 | Cap-Tons/1000 sf | 784.5 | 1307.5 | 887.5 | 0.45533 | 1.1383 | 0.55173 | 0 | 0 | 0 | 784.5 | 1307.5 | 887.5 | 0.45533 | 1.1383 | 0.55173 | 0 | 0 | 0 | 75 | 15 | 15 | 15 | 5 | 0.5 | 1680 | 710 | 1680 | 397.7768 | 397.7768 | 397.7768 | 0 | 0 | 0 | 1 | 1 | 0 | 0 | [7 empty] | Medium (2013) | Medium (2013) | Medium (2013) | None
M-047 | HVAC - SEER Rated Package Rooftop HP (SEER 14) | SCE | COM | Electric | COMHVAC - SEER Rated Package Rooftop HP (SEER 14) | Packaged SEER-Rated Heat Pump - Average SEER = 14, Average COP = 3.51 | Packaged SEER-Rated Heat Pump - SEER = 13 | Packaged SEER-Rated Heat Pump - SEER = 14 | HVAC | HeatCool | dxHP_equip | pkgSEER | pkgSEER14 | 1 | 0 | 1 | 0.85 | 16 | NA | 1 | Package SEER HP | Cap-Tons | ASM | ASSEMBLY | New | CZ09 | Pasadena Area (CZ09) |  |  |  | 1000 sf | 0.22241 | 0.015111 | 0.25263 | Cap-Tons/1000 sf | 3731.5 | 3965.5 | 3965.5 | 0.0090929 | 0.15409 | 0.15409 | 0 | 0 | 0 | 3731.5 | 3965.5 | 3965.5 | 0.0090929 | 0.15409 | 0.15409 | 0 | 0 | 0 | 75 | 15 | 15 | 15 | 5 | 0.5 | 1680 | 710 | 1680 | 397.7768 | 397.7768 | 397.7768 | 0 | 0 | 0 | 1 | 1 | 0 | 0 | [7 empty] | Medium (2013) | Medium (2013) | Medium (2013) | None
M-047 | HVAC - SEER Rated Package Rooftop HP (SEER 14) | SCE | COM | Electric | COMHVAC - SEER Rated Package Rooftop HP (SEER 14) | Packaged SEER-Rated Heat Pump - Average SEER = 14, Average COP = 3.51 | Packaged SEER-Rated Heat Pump - SEER = 13 | Packaged SEER-Rated Heat Pump - SEER = 14 | HVAC | HeatCool | dxHP_equip | pkgSEER | pkgSEER14 | 1 | 0 | 1 | 0.85 | 16 | NA | 1 | Package SEER HP | Cap-Tons | ECC | EDUCATION - COMMUNITY COLLEGE | New | CZ09 | Pasadena Area (CZ09) |  |  |  | 1000 sf | 0.12957 | 0.0088032 | 0.14717 | Cap-Tons/1000 sf | 5081.5 | 5252.5 | 5252.5 | 0.0043074 | 0.13231 | 0.13231 | 0 | 0 | 0 | 5081.5 | 5252.5 | 5252.5 | 0.0043074 | 0.13231 | 0.13231 | 0 | 0 | 0 | 75 | 15 | 15 | 15 | 5 | 0.5 | 1680 | 710 | 1680 | 397.7768 | 397.7768 | 397.7768 | 0 | 0 | 0 | 1 | 1 | 0 | 0 | [7 empty] | Medium (2013) | Medium (2013) | Medium (2013) | None
M-047 | HVAC - SEER Rated Package Rooftop HP (SEER 14) | SCE | COM | Electric | COMHVAC - SEER Rated Package Rooftop HP (SEER 14) | Packaged SEER-Rated Heat Pump - Average SEER = 14, Average COP = 3.51 | Packaged SEER-Rated Heat Pump - SEER = 13 | Packaged SEER-Rated Heat Pump - SEER = 14 | HVAC | HeatCool | dxHP_equip | pkgSEER | pkgSEER14 | 1 | 0 | 1 | 0.85 | 16 | NA | 1 | Package SEER HP | Cap-Tons | EPR | EDUCATION - PRIMARY SCHOOL | New | CZ09 | Pasadena Area (CZ09) |  |  |  | 1000 sf | 0.14709 | 0.0099939 | 0.16708 | Cap-Tons/1000 sf | 3088.5 | 3217.5 | 3217.5 | 0.00091889 | 0.022919 | 0.022919 | 0 | 0 | 0 | 3088.5 | 3217.5 | 3217.5 | 0.00091889 | 0.022919 | 0.022919 | 0 | 0 | 0 | 75 | 15 | 15 | 15 | 5 | 0.5 | 1680 | 710 | 1680 | 397.7768 | 397.7768 | 397.7768 | 0 | 0 | 0 | 1 | 1 | 0 | 0 | [7 empty] | Medium (2013) | Medium (2013) | Medium (2013) | None
M-047 | HVAC - SEER Rated Package Rooftop HP (SEER 14) | SCE | COM | Electric | COMHVAC - SEER Rated Package Rooftop HP (SEER 14) | Packaged SEER-Rated Heat Pump - Average SEER = 14, Average COP = 3.51 | Packaged SEER-Rated Heat Pump - SEER = 13 | Packaged SEER-Rated Heat Pump - SEER = 14 | HVAC | HeatCool | dxHP_equip | pkgSEER | pkgSEER14 | 1 | 0 | 1 | 0.85 | 16 | NA | 1 | Package SEER HP | Cap-Tons | ERC | EDUCATION - RELOCATABLE CLASSROOM | New | CZ09 | Pasadena Area (CZ09) |  |  |  | 1000 sf | 0.17624 | 0.011975 | 0.20019 | Cap-Tons/1000 sf | 5093.5 | 5252.5 | 5252.5 | 0.0013891 | 0.045889 | 0.045889 | 0 | 0 | 0 | 5093.5 | 5252.5 | 5252.5 | 0.0013891 | 0.045889 | 0.045889 | 0 | 0 | 0 | 75 | 15 | 15 | 15 | 5 | 0.5 | 1680 | 710 | 1680 | 397.7768 | 397.7768 | 397.7768 | 0 | 0 | 0 | 1 | 1 | 0 | 0 | [7 empty] | Medium (2013) | Medium (2013) | Medium (2013) | None
M-047 | HVAC - SEER Rated Package Rooftop HP (SEER 14) | SCE | COM | Electric | COMHVAC - SEER Rated Package Rooftop HP (SEER 14) | Packaged SEER-Rated Heat Pump - Average SEER = 14, Average COP = 3.51 | Packaged SEER-Rated Heat Pump - SEER = 13 | Packaged SEER-Rated Heat Pump - SEER = 14 | HVAC | HeatCool | dxHP_equip | pkgSEER | pkgSEER14 | 1 | 0 | 1 | 0.85 | 16 | NA | 1 | Package SEER HP | Cap-Tons | ESE | EDUCATION - SECONDARY SCHOOL | New | CZ09 | Pasadena Area (CZ09) |  |  |  | 1000 sf | 0.14499 | 0.0098513 | 0.16469 | Cap-Tons/1000 sf | 3094.5 | 3217.5 | 3217.5 | 0.00073534 | 0.019235 | 0.019235 | 0 | 0 | 0 | 3094.5 | 3217.5 | 3217.5 | 0.00073534 | 0.019235 | 0.019235 | 0 | 0 | 0 | 75 | 15 | 15 | 15 | 5 | 0.5 | 1680 | 710 | 1680 | 397.7768 | 397.7768 | 397.7768 | 0 | 0 | 0 | 1 | 1 | 0 | 0 | [7 empty] | Medium (2013) | Medium (2013) | Medium (2013) | None
M-047 | HVAC - SEER Rated Package Rooftop HP (SEER 14) | SCE | COM | Electric | COMHVAC - SEER Rated Package Rooftop HP (SEER 14) | Packaged SEER-Rated Heat Pump - Average SEER = 14, Average COP = 3.51 | Packaged SEER-Rated Heat Pump - SEER = 13 | Packaged SEER-Rated Heat Pump - SEER = 14 | HVAC | HeatCool | dxHP_equip | pkgSEER | pkgSEER14 | 1 | 0 | 1 | 0.85 | 16 | NA | 1 | Package SEER HP | Cap-Tons | EUN | EDUCATION - UNIVERSITY | New | CZ09 | Pasadena Area (CZ09) |  |  |  | 1000 sf | 0.12971 | 0.0088131 | 0.14734 | Cap-Tons/1000 sf | 5052.5 | 5252.5 | 5252.5 | 0.0049085 | 0.12891 | 0.12891 | 0 | 0 | 0 | 5052.5 | 5252.5 | 5252.5 | 0.0049085 | 0.12891 | 0.12891 | 0 | 0 | 0 | 75 | 15 | 15 | 15 | 5 | 0.5 | 1680 | 710 | 1680 | 397.7768 | 397.7768 | 397.7768 | 0 | 0 | 0 | 1 | 1 | 0 | 0 | [7 empty] | Medium (2013) | Medium (2013) | Medium (2013) | None
M-047 | HVAC - SEER Rated Package Rooftop HP (SEER 14) | SCE | COM | Electric | COMHVAC - SEER Rated Package Rooftop HP (SEER 14) | Packaged SEER-Rated Heat Pump - Average SEER = 14, Average COP = 3.51 | Packaged SEER-Rated Heat Pump - SEER = 13 | Packaged SEER-Rated Heat Pump - SEER = 14 | HVAC | HeatCool | dxHP_equip | pkgSEER | pkgSEER14 | 1 | 0 | 1 | 0.85 | 16 | NA | 1 | Package SEER HP | Cap-Tons | GRO | GROCERY | New | CZ09 | Pasadena Area (CZ09) |  |  |  | 1000 sf | 0.2306 | 0.015668 | 0.26194 | Cap-Tons/1000 sf | 7650 | 7920 | 7920 | 0.0044118 | 0.12941 | 0.12941 | 0 | 0 | 0 | 7650 | 7920 | 7920 | 0.0044118 | 0.12941 | 0.12941 | 0 | 0 | 0 | 75 | 15 | 15 | 15 | 5 | 0.5 | 1680 | 710 | 1680 | 397.7768 | 397.7768 | 397.7768 | 0 | 0 | 0 | 1 | 1 | 0 | 0 | [7 empty] | Medium (2013) | Medium (2013) | Medium (2013) | None
M-047 | HVAC - SEER Rated Package Rooftop HP (SEER 14) | SCE | COM | Electric | COMHVAC - SEER Rated Package Rooftop HP (SEER 14) | Packaged SEER-Rated Heat Pump - Average SEER = 14, Average COP = 3.51 | Packaged SEER-Rated Heat Pump - SEER = 13 | Packaged SEER-Rated Heat Pump - SEER = 14 | HVAC | HeatCool | dxHP_equip | pkgSEER | pkgSEER14 | 1 | 0 | 1 | 0.85 | 16 | NA | 1 | Package SEER HP | Cap-Tons | HSP | HEALTH/MEDICAL - HOSPITAL | New | CZ09 | Pasadena Area (CZ09) |  |  |  | 1000 sf | 0.18386 | 0.012492 | 0.20884 | Cap-Tons/1000 sf | 10375.5 | 10642.5 | 10642.5 | 0.0023829 | 0.094983 | 0.094983 | 0 | 0 | 0 | 10375.5 | 10642.5 | 10642.5 | 0.0023829 | 0.094983 | 0.094983 | 0 | 0 | 0 | 75 | 15 | 15 | 15 | 5 | 0.5 | 1680 | 710 | 1680 | 397.7768 | 397.7768 | 397.7768 | 0 | 0 | 0 | 1 | 1 | 0 | 0 | [7 empty] | Medium (2013) | Medium (2013) | Medium (2013) | None
M-047 | HVAC - SEER Rated Package Rooftop HP (SEER 14) | SCE | COM | Electric | COMHVAC - SEER Rated Package Rooftop HP (SEER 14) | Packaged SEER-Rated Heat Pump - Average SEER = 14, Average COP = 3.51 | Packaged SEER-Rated Heat Pump - SEER = 13 | Packaged SEER-Rated Heat Pump - SEER = 14 | HVAC | HeatCool | dxHP_equip | pkgSEER | pkgSEER14 | 1 | 0 | 1 | 0.85 | 16 | NA | 1 | Package SEER HP | Cap-Tons | ASM | ASSEMBLY | Existing | CZ09 | Pasadena Area (CZ09) |  |  |  | 1000 sf | 0.22241 | 0.015111 | 0.25263 | Cap-Tons/1000 sf | 2379.3 | 3965.5 | 2621.3 | 0.7 | 1.75 | 0.845 | 0 | 0 | 0 | 2379.3 | 3965.5 | 2621.3 | 0.7 | 1.75 | 0.845 | 0 | 0 | 0 | 75 | 15 | 15 | 15 | 5 | 0.5 | 1680 | 710 | 1680 | 397.7768 | 397.7768 | 397.7768 | 0 | 0 | 0 | 1 | 1 | 0 | 0 | [7 empty] | Medium (2013) | Medium (2013) | Medium (2013) | None
M-047 | HVAC - SEER Rated Package Rooftop HP (SEER 14) | SCE | COM | Electric | COMHVAC - SEER Rated Package Rooftop HP (SEER 14) | Packaged SEER-Rated Heat Pump - Average SEER = 14, Average COP = 3.51 | Packaged SEER-Rated Heat Pump - SEER = 13 | Packaged SEER-Rated Heat Pump - SEER = 14 | HVAC | HeatCool | dxHP_equip | pkgSEER | pkgSEER14 | 1 | 0 | 1 | 0.85 | 16 | NA | 1 | Package SEER HP | Cap-Tons | ECC | EDUCATION - COMMUNITY COLLEGE | Existing | CZ09 | Pasadena Area (CZ09) |  |  |  | 1000 sf | 0.12957 | 0.0088032 | 0.14717 | Cap-Tons/1000 sf | 4112.5 | 5252.5 | 4270.5 | 0.214 | 0.986 | 0.32 | 0 | 0 | 0 | 4112.5 | 5252.5 | 4270.5 | 0.214 | 0.986 | 0.32 | 0 | 0 | 0 | 75 | 15 | 15 | 15 | 5 | 0.5 | 1680 | 710 | 1680 | 397.7768 | 397.7768 | 397.7768 | 0 | 0 | 0 | 1 | 1 | 0 | 0 | [7 empty] | Medium (2013) | Medium (2013) | Medium (2013) | None
M-047 | HVAC - SEER Rated Package Rooftop HP (SEER 14) | SCE | COM | Electric | COMHVAC - SEER Rated Package Rooftop HP (SEER 14) | Packaged SEER-Rated Heat Pump - Average SEER = 14, Average COP = 3.51 | Packaged SEER-Rated Heat Pump - SEER = 13 | Packaged SEER-Rated Heat Pump - SEER = 14 | HVAC | HeatCool | dxHP_equip | pkgSEER | pkgSEER14 | 1 | 0 | 1 | 0.85 | 16 | NA | 1 | Package SEER HP | Cap-Tons | EPR | EDUCATION - PRIMARY SCHOOL | Existing | CZ09 | Pasadena Area (CZ09) |  |  |  | 1000 sf | 0.14709 | 0.0099939 | 0.16708 | Cap-Tons/1000 sf | 2289.5 | 3217.5 | 2405.5 | 0.078228 | 0.27123 | 0.10183 | 0 | 0 | 0 | 2289.5 | 3217.5 | 2405.5 | 0.078228 | 0.27123 | 0.10183 | 0 | 0 | 0 | 75 | 15 | 15 | 15 | 5 | 0.5 | 1680 | 710 | 1680 | 397.7768 | 397.7768 | 397.7768 | 0 | 0 | 0 | 1 | 1 | 0 | 0 | [7 empty] | Medium (2013) | Medium (2013) | Medium (2013) | None
M-047 | HVAC - SEER Rated Package Rooftop HP (SEER 14) | SCE | COM | Electric | COMHVAC - SEER Rated Package Rooftop HP (SEER 14) | Packaged SEER-Rated Heat Pump - Average SEER = 14, Average COP = 3.51 | Packaged SEER-Rated Heat Pump - SEER = 13 | Packaged SEER-Rated Heat Pump - SEER = 14 | HVAC | HeatCool | dxHP_equip | pkgSEER | pkgSEER14 | 1 | 0 | 1 | 0.85 | 16 | NA | 1 | Package SEER HP | Cap-Tons | ERC | EDUCATION - RELOCATABLE CLASSROOM | Existing | CZ09 | Pasadena Area (CZ09) |  |  |  | 1000 sf | 0.17624 | 0.011975 | 0.20019 | Cap-Tons/1000 sf | 4528.5 | 5252.5 | 4690.5 | 0.035333 | 0.25633 | 0.076933 | 0 | 0 | 0 | 4528.5 | 5252.5 | 4690.5 | 0.035333 | 0.25633 | 0.076933 | 0 | 0 | 0 | 75 | 15 | 15 | 15 | 5 | 0.5 | 1680 | 710 | 1680 | 397.7768 | 397.7768 | 397.7768 | 0 | 0 | 0 | 1 | 1 | 0 | 0 | [7 empty] | Medium (2013) | Medium (2013) | Medium (2013) | None
M-047 | HVAC - SEER Rated Package Rooftop HP (SEER 14) | SCE | COM | Electric | COMHVAC - SEER Rated Package Rooftop HP (SEER 14) | Packaged SEER-Rated Heat Pump - Average SEER = 14, Average COP = 3.51 | Packaged SEER-Rated Heat Pump - SEER = 13 | Packaged SEER-Rated Heat Pump - SEER = 14 | HVAC | HeatCool | dxHP_equip | pkgSEER | pkgSEER14 | 1 | 0 | 1 | 0.85 | 16 | NA | 1 | Package SEER HP | Cap-Tons | ESE | EDUCATION - SECONDARY SCHOOL | Existing | CZ09 | Pasadena Area (CZ09) |  |  |  | 1000 sf | 0.14499 | 0.0098513 | 0.16469 | Cap-Tons/1000 sf | 2266.5 | 3217.5 | 2385.5 | 0.080142 | 0.27114 | 0.10334 | 0 | 0 | 0 | 2266.5 | 3217.5 | 2385.5 | 0.080142 | 0.27114 | 0.10334 | 0 | 0 | 0 | 75 | 15 | 15 | 15 | 5 | 0.5 | 1680 | 710 | 1680 | 397.7768 | 397.7768 | 397.7768 | 0 | 0 | 0 | 1 | 1 | 0 | 0 | [7 empty] | Medium (2013) | Medium (2013) | Medium (2013) | None
M-047 | HVAC - SEER Rated Package Rooftop HP (SEER 14) | SCE | COM | Electric | COMHVAC - SEER Rated Package Rooftop HP (SEER 14) | Packaged SEER-Rated Heat Pump - Average SEER = 14, Average COP = 3.51 | Packaged SEER-Rated Heat Pump - SEER = 13 | Packaged SEER-Rated Heat Pump - SEER = 14 | HVAC | HeatCool | dxHP_equip | pkgSEER | pkgSEER14 | 1 | 0 | 1 | 0.85 | 16 | NA | 1 | Package SEER HP | Cap-Tons | EUN | EDUCATION - UNIVERSITY | Existing | CZ09 | Pasadena Area (CZ09) |  |  |  | 1000 sf | 0.12971 | 0.0088131 | 0.14734 | Cap-Tons/1000 sf | 3902.5 | 5252.5 | 4087.5 | 0.26775 | 1.0418 | 0.37375 | 0 | 0 | 0 | 3902.5 | 5252.5 | 4087.5 | 0.26775 | 1.0418 | 0.37375 | 0 | 0 | 0 | 75 | 15 | 15 | 15 | 5 | 0.5 | 1680 | 710 | 1680 | 397.7768 | 397.7768 | 397.7768 | 0 | 0 | 0 | 1 | 1 | 0 | 0 | [7 empty] | Medium (2013) | Medium (2013) | Medium (2013) | None
M-047 | HVAC - SEER Rated Package Rooftop HP (SEER 14) | SCE | COM | Electric | COMHVAC - SEER Rated Package Rooftop HP (SEER 14) | Packaged SEER-Rated Heat Pump - Average SEER = 14, Average COP = 3.51 | Packaged SEER-Rated Heat Pump - SEER = 13 | Packaged SEER-Rated Heat Pump - SEER = 14 | HVAC | HeatCool | dxHP_equip | pkgSEER | pkgSEER14 | 1 | 0 | 1 | 0.85 | 16 | NA | 1 | Package SEER HP | Cap-Tons | GRO | GROCERY | Existing | CZ09 | Pasadena Area (CZ09) |  |  |  | 1000 sf | 0.2306 | 0.015668 | 0.26194 | Cap-Tons/1000 sf | 6060 | 7920 | 6348 | 0.19582 | 0.83382 | 0.28652 | 0 | 0 | 0 | 6060 | 7920 | 6348 | 0.19582 | 0.83382 | 0.28652 | 0 | 0 | 0 | 75 | 15 | 15 | 15 | 5 | 0.5 | 1680 | 710 | 1680 | 397.7768 | 397.7768 | 397.7768 | 0 | 0 | 0 | 1 | 1 | 0 | 0 | [7 empty] | Medium (2013) | Medium (2013) | Medium (2013) | None
M-047 | HVAC - SEER Rated Package Rooftop HP (SEER 14) | SCE | COM | Electric | COMHVAC - SEER Rated Package Rooftop HP (SEER 14) | Packaged SEER-Rated Heat Pump - Average SEER = 14, Average COP = 3.51 | Packaged SEER-Rated Heat Pump - SEER = 13 | Packaged SEER-Rated Heat Pump - SEER = 14 | HVAC | HeatCool | dxHP_equip | pkgSEER | pkgSEER14 | 1 | 0 | 1 | 0.85 | 16 | NA | 1 | Package SEER HP | Cap-Tons | HSP | HEALTH/MEDICAL - HOSPITAL | Existing | CZ09 | Pasadena Area (CZ09) |  |  |  | 1000 sf | 0.18386 | 0.012492 | 0.20884 | Cap-Tons/1000 sf | 8722.5 | 10642.5 | 8986.5 | 0.14176 | 0.78576 | 0.22896 | 0 | 0 | 0 | 8722.5 | 10642.5 | 8986.5 | 0.14176 | 0.78576 | 0.22896 | 0 | 0 | 0 | 75 | 15 | 15 | 15 | 5 | 0.5 | 1680 | 710 | 1680 | 397.7768 | 397.7768 | 397.7768 | 0 | 0 | 0 | 1 | 1 | 0 | 0 | [7 empty] | Medium (2013) | Medium (2013) | Medium (2013) | None
M-047 | HVAC - SEER Rated Package Rooftop HP (SEER 14) | SCE | COM | Electric | COMHVAC - SEER Rated Package Rooftop HP (SEER 14) | Packaged SEER-Rated Heat Pump - Average SEER = 14, Average COP = 3.51 | Packaged SEER-Rated Heat Pump - SEER = 13 | Packaged SEER-Rated Heat Pump - SEER = 14 | HVAC | HeatCool | dxHP_equip | pkgSEER | pkgSEER14 | 1 | 0 | 1 | 0.85 | 16 | NA | 1 | Package SEER HP | Cap-Tons | HTL | LODGING - HOTEL | Existing | CZ09 | Pasadena Area (CZ09) |  |  |  | 1000 sf | 0.10324 | 0.0070147 | 0.11727 | Cap-Tons/1000 sf | 4587.5 | 6627.5 | 4890.5 | 0.35664 | 1.1586 | 0.47364 | 0 | 0 | 0 | 4587.5 | 6627.5 | 4890.5 | 0.35664 | 1.1586 | 0.47364 | 0 | 0 | 0 | 75 | 15 | 15 | 15 | 5 | 0.5 | 1680 | 710 | 1680 | 397.7768 | 397.7768 | 397.7768 | 0 | 0 | 0 | 1 | 1 | 0 | 0 | [7 empty] | Medium (2013) | Medium (2013) | Medium (2013) | None
M-047 | HVAC - SEER Rated Package Rooftop HP (SEER 14) | SCE | COM | Electric | COMHVAC - SEER Rated Package Rooftop HP (SEER 14) | Packaged SEER-Rated Heat Pump - Average SEER = 14, Average COP = 3.51 | Packaged SEER-Rated Heat Pump - SEER = 13 | Packaged SEER-Rated Heat Pump - SEER = 14 | HVAC | HeatCool | dxHP_equip | pkgSEER | pkgSEER14 | 1 | 0 | 1 | 0.85 | 16 | NA | 1 | Package SEER HP | Cap-Tons | OFL | OFFICE - LARGE | New | CZ09 | Pasadena Area (CZ09) |  |  |  | 1000 sf | 0.13686 | 0.009299 | 0.15546 | Cap-Tons/1000 sf | 9631.5 | 9817.5 | 9817.5 | 0.0023753 | 0.12538 | 0.12538 | 0 | 0 | 0 | 9631.5 | 9817.5 | 9817.5 | 0.0023753 | 0.12538 | 0.12538 | 0 | 0 | 0 | 75 | 15 | 15 | 15 | 5 | 0.5 | 1680 | 710 | 1680 | 397.7768 | 397.7768 | 397.7768 | 0 | 0 | 0 | 1 | 1 | 0 | 0 | [7 empty] | Medium (2013) | Medium (2013) | Medium (2013) | None
M-047 | HVAC - SEER Rated Package Rooftop HP (SEER 14) | SCE | COM | Electric | COMHVAC - SEER Rated Package Rooftop HP (SEER 14) | Packaged SEER-Rated Heat Pump - Average SEER = 14, Average COP = 3.51 | Packaged SEER-Rated Heat Pump - SEER = 13 | Packaged SEER-Rated Heat Pump - SEER = 14 | HVAC | HeatCool | dxHP_equip | pkgSEER | pkgSEER14 | 1 | 0 | 1 | 0.85 | 16 | NA | 1 | Package SEER HP | Cap-Tons | OFS | OFFICE - SMALL | New | CZ09 | Pasadena Area (CZ09) |  |  |  | 1000 sf | 0.15528 | 0.01055 | 0.17638 | Cap-Tons/1000 sf | 7002.5 | 7177.5 | 7177.5 | 0.0031489 | 0.12915 | 0.12915 | 0 | 0 | 0 | 7002.5 | 7177.5 | 7177.5 | 0.0031489 | 0.12915 | 0.12915 | 0 | 0 | 0 | 75 | 15 | 15 | 15 | 5 | 0.5 | 1680 | 710 | 1680 | 397.7768 | 397.7768 | 397.7768 | 0 | 0 | 0 | 1 | 1 | 0 | 0 | [7 empty] | Medium (2013) | Medium (2013) | Medium (2013) | None
M-047 | HVAC - SEER Rated Package Rooftop HP (SEER 14) | SCE | COM | Electric | COMHVAC - SEER Rated Package Rooftop HP (SEER 14) | Packaged SEER-Rated Heat Pump - Average SEER = 14, Average COP = 3.51 | Packaged SEER-Rated Heat Pump - SEER = 13 | Packaged SEER-Rated Heat Pump - SEER = 14 | HVAC | HeatCool | dxHP_equip | pkgSEER | pkgSEER14 | 1 | 0 | 1 | 0.85 | 16 | NA | 1 | Package SEER HP | Cap-Tons | RFF | RESTAURANT - FAST-FOOD | New | CZ09 | Pasadena Area (CZ09) |  |  |  | 1000 sf | 0.27074 | 0.018395 | 0.30753 | Cap-Tons/1000 sf | 15541 | 15840 | 15840 | 0.0025588 | 0.13556 | 0.13556 | 0 | 0 | 0 | 15541 | 15840 | 15840 | 0.0025588 | 0.13556 | 0.13556 | 0 | 0 | 0 | 75 | 15 | 15 | 15 | 5 | 0.5 | 1680 | 710 | 1680 | 397.7768 | 397.7768 | 397.7768 | 0 | 0 | 0 | 1 | 1 | 0 | 0 | [7 empty] | Medium (2013) | Medium (2013) | Medium (2013) | None
M-047 | HVAC - SEER Rated Package Rooftop HP (SEER 14) | SCE | COM | Electric | COMHVAC - SEER Rated Package Rooftop HP (SEER 14) | Packaged SEER-Rated Heat Pump - Average SEER = 14, Average COP = 3.51 | Packaged SEER-Rated Heat Pump - SEER = 13 | Packaged SEER-Rated Heat Pump - SEER = 14 | HVAC | HeatCool | dxHP_equip | pkgSEER | pkgSEER14 | 1 | 0 | 1 | 0.85 | 16 | NA | 1 | Package SEER HP | Cap-Tons | RSD | RESTAURANT - SIT-DOWN | New | CZ09 | Pasadena Area (CZ09) |  |  |  | 1000 sf | 0.18244 | 0.012395 | 0.20723 | Cap-Tons/1000 sf | 15621 | 15840 | 15840 | 0.0019627 | 0.14196 | 0.14196 | 0 | 0 | 0 | 15621 | 15840 | 15840 | 0.0019627 | 0.14196 | 0.14196 | 0 | 0 | 0 | 75 | 15 | 15 | 15 | 5 | 0.5 | 1680 | 710 | 1680 | 397.7768 | 397.7768 | 397.7768 | 0 | 0 | 0 | 1 | 1 | 0 | 0 | [7 empty] | Medium (2013) | Medium (2013) | Medium (2013) | None
M-047 | HVAC - SEER Rated Package Rooftop HP (SEER 14) | SCE | COM | Electric | COMHVAC - SEER Rated Package Rooftop HP (SEER 14) | Packaged SEER-Rated Heat Pump - Average SEER = 14, Average COP = 3.51 | Packaged SEER-Rated Heat Pump - SEER = 13 | Packaged SEER-Rated Heat Pump - SEER = 14 | HVAC | HeatCool | dxHP_equip | pkgSEER | pkgSEER14 | 1 | 0 | 1 | 0.85 | 16 | NA | 1 | Package SEER HP | Cap-Tons | RT3 | RETAIL - MULTISTORY LARGE | New | CZ09 | Pasadena Area (CZ09) |  |  |  | 1000 sf | 0.083286 | 0.0056587 | 0.094603 | Cap-Tons/1000 sf | 5822.5 | 6077.5 | 6077.5 | 0.0067445 | 0.16074 | 0.16074 | 0 | 0 | 0 | 5822.5 | 6077.5 | 6077.5 | 0.0067445 | 0.16074 | 0.16074 | 0 | 0 | 0 | 75 | 15 | 15 | 15 | 5 | 0.5 | 1680 | 710 | 1680 | 397.7768 | 397.7768 | 397.7768 | 0 | 0 | 0 | 1 | 1 | 0 | 0 | [7 empty] | Medium (2013) | Medium (2013) | Medium (2013) | None
M-047 | HVAC - SEER Rated Package Rooftop HP (SEER 14) | SCE | COM | Electric | COMHVAC - SEER Rated Package Rooftop HP (SEER 14) | Packaged SEER-Rated Heat Pump - Average SEER = 14, Average COP = 3.51 | Packaged SEER-Rated Heat Pump - SEER = 13 | Packaged SEER-Rated Heat Pump - SEER = 14 | HVAC | HeatCool | dxHP_equip | pkgSEER | pkgSEER14 | 1 | 0 | 1 | 0.85 | 16 | NA | 1 | Package SEER HP | Cap-Tons | RTL | RETAIL - SINGLE-STORY LARGE | New | CZ09 | Pasadena Area (CZ09) |  |  |  | 1000 sf | 0.096963 | 0.006588 | 0.11014 | Cap-Tons/1000 sf | 5829.5 | 6077.5 | 6077.5 | 0.0062112 | 0.15221 | 0.15221 | 0 | 0 | 0 | 5829.5 | 6077.5 | 6077.5 | 0.0062112 | 0.15221 | 0.15221 | 0 | 0 | 0 | 75 | 15 | 15 | 15 | 5 | 0.5 | 1680 | 710 | 1680 | 397.7768 | 397.7768 | 397.7768 | 0 | 0 | 0 | 1 | 1 | 0 | 0 | [7 empty] | Medium (2013) | Medium (2013) | Medium (2013) | None
M-047 | HVAC - SEER Rated Package Rooftop HP (SEER 14) | SCE | COM | Electric | COMHVAC - SEER Rated Package Rooftop HP (SEER 14) | Packaged SEER-Rated Heat Pump - Average SEER = 14, Average COP = 3.51 | Packaged SEER-Rated Heat Pump - SEER = 13 | Packaged SEER-Rated Heat Pump - SEER = 14 | HVAC | HeatCool | dxHP_equip | pkgSEER | pkgSEER14 | 1 | 0 | 1 | 0.85 | 16 | NA | 1 | Package SEER HP | Cap-Tons | RTS | RETAIL - SMALL | New | CZ09 | Pasadena Area (CZ09) |  |  |  | 1000 sf | 0.10735 | 0.0072936 | 0.12193 | Cap-Tons/1000 sf | 5851.5 | 6077.5 | 6077.5 | 0.0057161 | 0.15372 | 0.15372 | 0 | 0 | 0 | 5851.5 | 6077.5 | 6077.5 | 0.0057161 | 0.15372 | 0.15372 | 0 | 0 | 0 | 75 | 15 | 15 | 15 | 5 | 0.5 | 1680 | 710 | 1680 | 397.7768 | 397.7768 | 397.7768 | 0 | 0 | 0 | 1 | 1 | 0 | 0 | [7 empty] | Medium (2013) | Medium (2013) | Medium (2013) | None
M-047 | HVAC - SEER Rated Package Rooftop HP (SEER 14) | SCE | COM | Electric | COMHVAC - SEER Rated Package Rooftop HP (SEER 14) | Packaged SEER-Rated Heat Pump - Average SEER = 14, Average COP = 3.51 | Packaged SEER-Rated Heat Pump - SEER = 13 | Packaged SEER-Rated Heat Pump - SEER = 14 | HVAC | HeatCool | dxHP_equip | pkgSEER | pkgSEER14 | 1 | 0 | 1 | 0.85 | 16 | NA | 1 | Package SEER HP | Cap-Tons | SCN | STORAGE - CONDITIONED | New | CZ09 | Pasadena Area (CZ09) |  |  |  | 1000 sf | 0.058722 | 0.0039897 | 0.066701 | Cap-Tons/1000 sf | 1213.9 | 1307.5 | 1307.5 | 0.007302 | 0.102 | 0.102 | 0 | 0 | 0 | 1213.9 | 1307.5 | 1307.5 | 0.007302 | 0.102 | 0.102 | 0 | 0 | 0 | 75 | 15 | 15 | 15 | 5 | 0.5 | 1680 | 710 | 1680 | 397.7768 | 397.7768 | 397.7768 | 0 | 0 | 0 | 1 | 1 | 0 | 0 | [7 empty] | Medium (2013) | Medium (2013) | Medium (2013) | None
M-047 | HVAC - SEER Rated Package Rooftop HP (SEER 14) | SCE | COM | Electric | COMHVAC - SEER Rated Package Rooftop HP (SEER 14) | Packaged SEER-Rated Heat Pump - Average SEER = 14, Average COP = 3.51 | Packaged SEER-Rated Heat Pump - SEER = 13 | Packaged SEER-Rated Heat Pump - SEER = 14 | HVAC | HeatCool | dxHP_equip | pkgSEER | pkgSEER14 | 1 | 0 | 1 | 0.85 | 16 | NA | 1 | Package SEER HP | Cap-Tons | ASM | ASSEMBLY | Existing | CZ10 | San Bernardino Area (CZ10) |  |  |  | 1000 sf | 0.22241 | 0.015111 | 0.25263 | Cap-Tons/1000 sf | 2395.5 | 3965.5 | 2688.5 | 0.55512 | 1.4021 | 0.70212 | 0 | 0 | 0 | 2395.5 | 3965.5 | 2688.5 | 0.55512 | 1.4021 | 0.70212 | 0 | 0 | 0 | 75 | 15 | 15 | 15 | 5 | 0.5 | 1680 | 710 | 1680 | 397.7768 | 397.7768 | 397.7768 | 0 | 0 | 0 | 1 | 1 | 0 | 0 | [7 empty] | Medium (2013) | Medium (2013) | Medium (2013) | None
M-047 | HVAC - SEER Rated Package Rooftop HP (SEER 14) | SCE | COM | Electric | COMHVAC - SEER Rated Package Rooftop HP (SEER 14) | Packaged SEER-Rated Heat Pump - Average SEER = 14, Average COP = 3.51 | Packaged SEER-Rated Heat Pump - SEER = 13 | Packaged SEER-Rated Heat Pump - SEER = 14 | HVAC | HeatCool | dxHP_equip | pkgSEER | pkgSEER14 | 1 | 0 | 1 | 0.85 | 16 | NA | 1 | Package SEER HP | Cap-Tons | ECC | EDUCATION - COMMUNITY COLLEGE | Existing | CZ10 | San Bernardino Area (CZ10) |  |  |  | 1000 sf | 0.12957 | 0.0088032 | 0.14717 | Cap-Tons/1000 sf | 4032.5 | 5252.5 | 4222.5 | 0.24566 | 1.0577 | 0.36966 | 0 | 0 | 0 | 4032.5 | 5252.5 | 4222.5 | 0.24566 | 1.0577 | 0.36966 | 0 | 0 | 0 | 75 | 15 | 15 | 15 | 5 | 0.5 | 1680 | 710 | 1680 | 397.7768 | 397.7768 | 397.7768 | 0 | 0 | 0 | 1 | 1 | 0 | 0 | [7 empty] | Medium (2013) | Medium (2013) | Medium (2013) | None
M-047 | HVAC - SEER Rated Package Rooftop HP (SEER 14) | SCE | COM | Electric | COMHVAC - SEER Rated Package Rooftop HP (SEER 14) | Packaged SEER-Rated Heat Pump - Average SEER = 14, Average COP = 3.51 | Packaged SEER-Rated Heat Pump - SEER = 13 | Packaged SEER-Rated Heat Pump - SEER = 14 | HVAC | HeatCool | dxHP_equip | pkgSEER | pkgSEER14 | 1 | 0 | 1 | 0.85 | 16 | NA | 1 | Package SEER HP | Cap-Tons | EPR | EDUCATION - PRIMARY SCHOOL | Existing | CZ10 | San Bernardino Area (CZ10) |  |  |  | 1000 sf | 0.14709 | 0.0099939 | 0.16708 | Cap-Tons/1000 sf | 2284.5 | 3217.5 | 2426.5 | 0.0972 | 0.3352 | 0.131 | 0 | 0 | 0 | 2284.5 | 3217.5 | 2426.5 | 0.0972 | 0.3352 | 0.131 | 0 | 0 | 0 | 75 | 15 | 15 | 15 | 5 | 0.5 | 1680 | 710 | 1680 | 397.7768 | 397.7768 | 397.7768 | 0 | 0 | 0 | 1 | 1 | 0 | 0 | [7 empty] | Medium (2013) | Medium (2013) | Medium (2013) | None
M-047 | HVAC - SEER Rated Package Rooftop HP (SEER 14) | SCE | COM | Electric | COMHVAC - SEER Rated Package Rooftop HP (SEER 14) | Packaged SEER-Rated Heat Pump - Average SEER = 14, Average COP = 3.51 | Packaged SEER-Rated Heat Pump - SEER = 13 | Packaged SEER-Rated Heat Pump - SEER = 14 | HVAC | HeatCool | dxHP_equip | pkgSEER | pkgSEER14 | 1 | 0 | 1 | 0.85 | 16 | NA | 1 | Package SEER HP | Cap-Tons | ERC | EDUCATION - RELOCATABLE CLASSROOM | Existing | CZ10 | San Bernardino Area (CZ10) |  |  |  | 1000 sf | 0.17624 | 0.011975 | 0.20019 | Cap-Tons/1000 sf | 4386.5 | 5252.5 | 4582.5 | 0.056661 | 0.34366 | 0.11096 | 0 | 0 | 0 | 4386.5 | 5252.5 | 4582.5 | 0.056661 | 0.34366 | 0.11096 | 0 | 0 | 0 | 75 | 15 | 15 | 15 | 5 | 0.5 | 1680 | 710 | 1680 | 397.7768 | 397.7768 | 397.7768 | 0 | 0 | 0 | 1 | 1 | 0 | 0 | [7 empty] | Medium (2013) | Medium (2013) | Medium (2013) | None
M-047 | HVAC - SEER Rated Package Rooftop HP (SEER 14) | SCE | COM | Electric | COMHVAC - SEER Rated Package Rooftop HP (SEER 14) | Packaged SEER-Rated Heat Pump - Average SEER = 14, Average COP = 3.51 | Packaged SEER-Rated Heat Pump - SEER = 13 | Packaged SEER-Rated Heat Pump - SEER = 14 | HVAC | HeatCool | dxHP_equip | pkgSEER | pkgSEER14 | 1 | 0 | 1 | 0.85 | 16 | NA | 1 | Package SEER HP | Cap-Tons | NRS | HEALTH/MEDICAL - NURSING HOME | Existing | CZ10 | San Bernardino Area (CZ10) |  |  |  | 1000 sf | 0.18386 | 0.012492 | 0.20884 | Cap-Tons/1000 sf | 8802.5 | 10642.5 | 9105.5 | 0.12563 | 0.72663 | 0.21633 | 0 | 0 | 0 | 8802.5 | 10642.5 | 9105.5 | 0.12563 | 0.72663 | 0.21633 | 0 | 0 | 0 | 75 | 15 | 15 | 15 | 5 | 0.5 | 1680 | 710 | 1680 | 397.7768 | 397.7768 | 397.7768 | 0 | 0 | 0 | 1 | 1 | 0 | 0 | [7 empty] | Medium (2013) | Medium (2013) | Medium (2013) | None
M-047 | HVAC - SEER Rated Package Rooftop HP (SEER 14) | SCE | COM | Electric | COMHVAC - SEER Rated Package Rooftop HP (SEER 14) | Packaged SEER-Rated Heat Pump - Average SEER = 14, Average COP = 3.51 | Packaged SEER-Rated Heat Pump - SEER = 13 | Packaged SEER-Rated Heat Pump - SEER = 14 | HVAC | HeatCool | dxHP_equip | pkgSEER | pkgSEER14 | 1 | 0 | 1 | 0.85 | 16 | NA | 1 | Package SEER HP | Cap-Tons | OFL | OFFICE - LARGE | Existing | CZ10 | San Bernardino Area (CZ10) |  |  |  | 1000 sf | 0.13686 | 0.009299 | 0.15546 | Cap-Tons/1000 sf | 8547.5 | 9817.5 | 8746.5 | 0.11025 | 0.85225 | 0.22625 | 0 | 0 | 0 | 8547.5 | 9817.5 | 8746.5 | 0.11025 | 0.85225 | 0.22625 | 0 | 0 | 0 | 75 | 15 | 15 | 15 | 5 | 0.5 | 1680 | 710 | 1680 | 397.7768 | 397.7768 | 397.7768 | 0 | 0 | 0 | 1 | 1 | 0 | 0 | [7 empty] | Medium (2013) | Medium (2013) | Medium (2013) | None
M-047 | HVAC - SEER Rated Package Rooftop HP (SEER 14) | SCE | COM | Electric | COMHVAC - SEER Rated Package Rooftop HP (SEER 14) | Packaged SEER-Rated Heat Pump - Average SEER = 14, Average COP = 3.51 | Packaged SEER-Rated Heat Pump - SEER = 13 | Packaged SEER-Rated Heat Pump - SEER = 14 | HVAC | HeatCool | dxHP_equip | pkgSEER | pkgSEER14 | 1 | 0 | 1 | 0.85 | 16 | NA | 1 | Package SEER HP | Cap-Tons | OFS | OFFICE - SMALL | Existing | CZ10 | San Bernardino Area (CZ10) |  |  |  | 1000 sf | 0.15528 | 0.01055 | 0.17638 | Cap-Tons/1000 sf | 6087.5 | 7177.5 | 6254.5 | 0.13465 | 0.88665 | 0.24965 | 0 | 0 | 0 | 6087.5 | 7177.5 | 6254.5 | 0.13465 | 0.88665 | 0.24965 | 0 | 0 | 0 | 75 | 15 | 15 | 15 | 5 | 0.5 | 1680 | 710 | 1680 | 397.7768 | 397.7768 | 397.7768 | 0 | 0 | 0 | 1 | 1 | 0 | 0 | [7 empty] | Medium (2013) | Medium (2013) | Medium (2013) | None
M-047 | HVAC - SEER Rated Package Rooftop HP (SEER 14) | SCE | COM | Electric | COMHVAC - SEER Rated Package Rooftop HP (SEER 14) | Packaged SEER-Rated Heat Pump - Average SEER = 14, Average COP = 3.51 | Packaged SEER-Rated Heat Pump - SEER = 13 | Packaged SEER-Rated Heat Pump - SEER = 14 | HVAC | HeatCool | dxHP_equip | pkgSEER | pkgSEER14 | 1 | 0 | 1 | 0.85 | 16 | NA | 1 | Package SEER HP | Cap-Tons | RFF | RESTAURANT - FAST-FOOD | Existing | CZ10 | San Bernardino Area (CZ10) |  |  |  | 1000 sf | 0.27074 | 0.018395 | 0.30753 | Cap-Tons/1000 sf | 13960 | 15840 | 14307 | 0.10639 | 0.89639 | 0.23839 | 0 | 0 | 0 | 13960 | 15840 | 14307 | 0.10639 | 0.89639 | 0.23839 | 0 | 0 | 0 | 75 | 15 | 15 | 15 | 5 | 0.5 | 1680 | 710 | 1680 | 397.7768 | 397.7768 | 397.7768 | 0 | 0 | 0 | 1 | 1 | 0 | 0 | [7 empty] | Medium (2013) | Medium (2013) | Medium (2013) | None
M-047 | HVAC - SEER Rated Package Rooftop HP (SEER 14) | SCE | COM | Electric | COMHVAC - SEER Rated Package Rooftop HP (SEER 14) | Packaged SEER-Rated Heat Pump - Average SEER = 14, Average COP = 3.51 | Packaged SEER-Rated Heat Pump - SEER = 13 | Packaged SEER-Rated Heat Pump - SEER = 14 | HVAC | HeatCool | dxHP_equip | pkgSEER | pkgSEER14 | 1 | 0 | 1 | 0.85 | 16 | NA | 1 | Package SEER HP | Cap-Tons | RSD | RESTAURANT - SIT-DOWN | Existing | CZ10 | San Bernardino Area (CZ10) |  |  |  | 1000 sf | 0.18244 | 0.012395 | 0.20723 | Cap-Tons/1000 sf | 14330 | 15840 | 14604 | 0.088724 | 0.93072 | 0.22872 | 0 | 0 | 0 | 14330 | 15840 | 14604 | 0.088724 | 0.93072 | 0.22872 | 0 | 0 | 0 | 75 | 15 | 15 | 15 | 5 | 0.5 | 1680 | 710 | 1680 | 397.7768 | 397.7768 | 397.7768 | 0 | 0 | 0 | 1 | 1 | 0 | 0 | [7 empty] | Medium (2013) | Medium (2013) | Medium (2013) | None
M-047 | HVAC - SEER Rated Package Rooftop HP (SEER 14) | SCE | COM | Electric | COMHVAC - SEER Rated Package Rooftop HP (SEER 14) | Packaged SEER-Rated Heat Pump - Average SEER = 14, Average COP = 3.51 | Packaged SEER-Rated Heat Pump - SEER = 13 | Packaged SEER-Rated Heat Pump - SEER = 14 | HVAC | HeatCool | dxHP_equip | pkgSEER | pkgSEER14 | 1 | 0 | 1 | 0.85 | 16 | NA | 1 | Package SEER HP | Cap-Tons | RT3 | RETAIL - MULTISTORY LARGE | Existing | CZ10 | San Bernardino Area (CZ10) |  |  |  | 1000 sf | 0.083286 | 0.0056587 | 0.094603 | Cap-Tons/1000 sf | 4617.5 | 6077.5 | 4866.5 | 0.2637 | 1.0977 | 0.4047 | 0 | 0 | 0 | 4617.5 | 6077.5 | 4866.5 | 0.2637 | 1.0977 | 0.4047 | 0 | 0 | 0 | 75 | 15 | 15 | 15 | 5 | 0.5 | 1680 | 710 | 1680 | 397.7768 | 397.7768 | 397.7768 | 0 | 0 | 0 | 1 | 1 | 0 | 0 | [7 empty] | Medium (2013) | Medium (2013) | Medium (2013) | None
M-047 | HVAC - SEER Rated Package Rooftop HP (SEER 14) | SCE | COM | Electric | COMHVAC - SEER Rated Package Rooftop HP (SEER 14) | Packaged SEER-Rated Heat Pump - Average SEER = 14, Average COP = 3.51 | Packaged SEER-Rated Heat Pump - SEER = 13 | Packaged SEER-Rated Heat Pump - SEER = 14 | HVAC | HeatCool | dxHP_equip | pkgSEER | pkgSEER14 | 1 | 0 | 1 | 0.85 | 16 | NA | 1 | Package SEER HP | Cap-Tons | RTL | RETAIL - SINGLE-STORY LARGE | Existing | CZ10 | San Bernardino Area (CZ10) |  |  |  | 1000 sf | 0.096963 | 0.006588 | 0.11014 | Cap-Tons/1000 sf | 4597.5 | 6077.5 | 4855.5 | 0.25753 | 1.0575 | 0.39153 | 0 | 0 | 0 | 4597.5 | 6077.5 | 4855.5 | 0.25753 | 1.0575 | 0.39153 | 0 | 0 | 0 | 75 | 15 | 15 | 15 | 5 | 0.5 | 1680 | 710 | 1680 | 397.7768 | 397.7768 | 397.7768 | 0 | 0 | 0 | 1 | 1 | 0 | 0 | [7 empty] | Medium (2013) | Medium (2013) | Medium (2013) | None
M-047 | HVAC - SEER Rated Package Rooftop HP (SEER 14) | SCE | COM | Electric | COMHVAC - SEER Rated Package Rooftop HP (SEER 14) | Packaged SEER-Rated Heat Pump - Average SEER = 14, Average COP = 3.51 | Packaged SEER-Rated Heat Pump - SEER = 13 | Packaged SEER-Rated Heat Pump - SEER = 14 | HVAC | HeatCool | dxHP_equip | pkgSEER | pkgSEER14 | 1 | 0 | 1 | 0.85 | 16 | NA | 1 | Package SEER HP | Cap-Tons | RTS | RETAIL - SMALL | Existing | CZ10 | San Bernardino Area (CZ10) |  |  |  | 1000 sf | 0.10735 | 0.0072936 | 0.12193 | Cap-Tons/1000 sf | 4697.5 | 6077.5 | 4933.5 | 0.24324 | 1.0712 | 0.38224 | 0 | 0 | 0 | 4697.5 | 6077.5 | 4933.5 | 0.24324 | 1.0712 | 0.38224 | 0 | 0 | 0 | 75 | 15 | 15 | 15 | 5 | 0.5 | 1680 | 710 | 1680 | 397.7768 | 397.7768 | 397.7768 | 0 | 0 | 0 | 1 | 1 | 0 | 0 | [7 empty] | Medium (2013) | Medium (2013) | Medium (2013) | None
M-047 | HVAC - SEER Rated Package Rooftop HP (SEER 14) | SCE | COM | Electric | COMHVAC - SEER Rated Package Rooftop HP (SEER 14) | Packaged SEER-Rated Heat Pump - Average SEER = 14, Average COP = 3.51 | Packaged SEER-Rated Heat Pump - SEER = 13 | Packaged SEER-Rated Heat Pump - SEER = 14 | HVAC | HeatCool | dxHP_equip | pkgSEER | pkgSEER14 | 1 | 0 | 1 | 0.85 | 16 | NA | 1 | Package SEER HP | Cap-Tons | SCN | STORAGE - CONDITIONED | Existing | CZ10 | San Bernardino Area (CZ10) |  |  |  | 1000 sf | 0.058722 | 0.0039897 | 0.066701 | Cap-Tons/1000 sf | 787.5 | 1307.5 | 892.5 | 0.34006 | 0.85506 | 0.43396 | 0 | 0 | 0 | 787.5 | 1307.5 | 892.5 | 0.34006 | 0.85506 | 0.43396 | 0 | 0 | 0 | 75 | 15 | 15 | 15 | 5 | 0.5 | 1680 | 710 | 1680 | 397.7768 | 397.7768 | 397.7768 | 0 | 0 | 0 | 1 | 1 | 0 | 0 | [7 empty] | Medium (2013) | Medium (2013) | Medium (2013) | None
M-047 | HVAC - SEER Rated Package Rooftop HP (SEER 14) | SCE | COM | Electric | COMHVAC - SEER Rated Package Rooftop HP (SEER 14) | Packaged SEER-Rated Heat Pump - Average SEER = 14, Average COP = 3.51 | Packaged SEER-Rated Heat Pump - SEER = 13 | Packaged SEER-Rated Heat Pump - SEER = 14 | HVAC | HeatCool | dxHP_equip | pkgSEER | pkgSEER14 | 1 | 0 | 1 | 0.85 | 16 | NA | 1 | Package SEER HP | Cap-Tons | ASM | ASSEMBLY | New | CZ10 | San Bernardino Area (CZ10) |  |  |  | 1000 sf | 0.22241 | 0.015111 | 0.25263 | Cap-Tons/1000 sf | 3663.5 | 3965.5 | 3965.5 | 0.01319 | 0.17319 | 0.17319 | 0 | 0 | 0 | 3663.5 | 3965.5 | 3965.5 | 0.01319 | 0.17319 | 0.17319 | 0 | 0 | 0 | 75 | 15 | 15 | 15 | 5 | 0.5 | 1680 | 710 | 1680 | 397.7768 | 397.7768 | 397.7768 | 0 | 0 | 0 | 1 | 1 | 0 | 0 | [7 empty] | Medium (2013) | Medium (2013) | Medium (2013) | None
M-047 | HVAC - SEER Rated Package Rooftop HP (SEER 14) | SCE | COM | Electric | COMHVAC - SEER Rated Package Rooftop HP (SEER 14) | Packaged SEER-Rated Heat Pump - Average SEER = 14, Average COP = 3.51 | Packaged SEER-Rated Heat Pump - SEER = 13 | Packaged SEER-Rated Heat Pump - SEER = 14 | HVAC | HeatCool | dxHP_equip | pkgSEER | pkgSEER14 | 1 | 0 | 1 | 0.85 | 16 | NA | 1 | Package SEER HP | Cap-Tons | ECC | EDUCATION - COMMUNITY COLLEGE | New | CZ10 | San Bernardino Area (CZ10) |  |  |  | 1000 sf | 0.12957 | 0.0088032 | 0.14717 | Cap-Tons/1000 sf | 5016.5 | 5252.5 | 5252.5 | 0.0074801 | 0.16648 | 0.16648 | 0 | 0 | 0 | 5016.5 | 5252.5 | 5252.5 | 0.0074801 | 0.16648 | 0.16648 | 0 | 0 | 0 | 75 | 15 | 15 | 15 | 5 | 0.5 | 1680 | 710 | 1680 | 397.7768 | 397.7768 | 397.7768 | 0 | 0 | 0 | 1 | 1 | 0 | 0 | [7 empty] | Medium (2013) | Medium (2013) | Medium (2013) | None
M-047 | HVAC - SEER Rated Package Rooftop HP (SEER 14) | SCE | COM | Electric | COMHVAC - SEER Rated Package Rooftop HP (SEER 14) | Packaged SEER-Rated Heat Pump - Average SEER = 14, Average COP = 3.51 | Packaged SEER-Rated Heat Pump - SEER = 13 | Packaged SEER-Rated Heat Pump - SEER = 14 | HVAC | HeatCool | dxHP_equip | pkgSEER | pkgSEER14 | 1 | 0 | 1 | 0.85 | 16 | NA | 1 | Package SEER HP | Cap-Tons | EPR | EDUCATION - PRIMARY SCHOOL | New | CZ10 | San Bernardino Area (CZ10) |  |  |  | 1000 sf | 0.14709 | 0.0099939 | 0.16708 | Cap-Tons/1000 sf | 3069.5 | 3217.5 | 3217.5 | 0.0013597 | 0.02956 | 0.02956 | 0 | 0 | 0 | 3069.5 | 3217.5 | 3217.5 | 0.0013597 | 0.02956 | 0.02956 | 0 | 0 | 0 | 75 | 15 | 15 | 15 | 5 | 0.5 | 1680 | 710 | 1680 | 397.7768 | 397.7768 | 397.7768 | 0 | 0 | 0 | 1 | 1 | 0 | 0 | [7 empty] | Medium (2013) | Medium (2013) | Medium (2013) | None
M-047 | HVAC - SEER Rated Package Rooftop HP (SEER 14) | SCE | COM | Electric | COMHVAC - SEER Rated Package Rooftop HP (SEER 14) | Packaged SEER-Rated Heat Pump - Average SEER = 14, Average COP = 3.51 | Packaged SEER-Rated Heat Pump - SEER = 13 | Packaged SEER-Rated Heat Pump - SEER = 14 | HVAC | HeatCool | dxHP_equip | pkgSEER | pkgSEER14 | 1 | 0 | 1 | 0.85 | 16 | NA | 1 | Package SEER HP | Cap-Tons | ERC | EDUCATION - RELOCATABLE CLASSROOM | New | CZ10 | San Bernardino Area (CZ10) |  |  |  | 1000 sf | 0.17624 | 0.011975 | 0.20019 | Cap-Tons/1000 sf | 5066.5 | 5252.5 | 5252.5 | 0.0020118 | 0.056812 | 0.056812 | 0 | 0 | 0 | 5066.5 | 5252.5 | 5252.5 | 0.0020118 | 0.056812 | 0.056812 | 0 | 0 | 0 | 75 | 15 | 15 | 15 | 5 | 0.5 | 1680 | 710 | 1680 | 397.7768 | 397.7768 | 397.7768 | 0 | 0 | 0 | 1 | 1 | 0 | 0 | [7 empty] | Medium (2013) | Medium (2013) | Medium (2013) | None
M-047 | HVAC - SEER Rated Package Rooftop HP (SEER 14) | SCE | COM | Electric | COMHVAC - SEER Rated Package Rooftop HP (SEER 14) | Packaged SEER-Rated Heat Pump - Average SEER = 14, Average COP = 3.51 | Packaged SEER-Rated Heat Pump - SEER = 13 | Packaged SEER-Rated Heat Pump - SEER = 14 | HVAC | HeatCool | dxHP_equip | pkgSEER | pkgSEER14 | 1 | 0 | 1 | 0.85 | 16 | NA | 1 | Package SEER HP | Cap-Tons | ESE | EDUCATION - SECONDARY SCHOOL | New | CZ10 | San Bernardino Area (CZ10) |  |  |  | 1000 sf | 0.14499 | 0.0098513 | 0.16469 | Cap-Tons/1000 sf | 3055.5 | 3217.5 | 3217.5 | 0.0015906 | 0.031591 | 0.031591 | 0 | 0 | 0 | 3055.5 | 3217.5 | 3217.5 | 0.0015906 | 0.031591 | 0.031591 | 0 | 0 | 0 | 75 | 15 | 15 | 15 | 5 | 0.5 | 1680 | 710 | 1680 | 397.7768 | 397.7768 | 397.7768 | 0 | 0 | 0 | 1 | 1 | 0 | 0 | [7 empty] | Medium (2013) | Medium (2013) | Medium (2013) | None
M-047 | HVAC - SEER Rated Package Rooftop HP (SEER 14) | SCE | COM | Electric | COMHVAC - SEER Rated Package Rooftop HP (SEER 14) | Packaged SEER-Rated Heat Pump - Average SEER = 14, Average COP = 3.51 | Packaged SEER-Rated Heat Pump - SEER = 13 | Packaged SEER-Rated Heat Pump - SEER = 14 | HVAC | HeatCool | dxHP_equip | pkgSEER | pkgSEER14 | 1 | 0 | 1 | 0.85 | 16 | NA | 1 | Package SEER HP | Cap-Tons | EUN | EDUCATION - UNIVERSITY | New | CZ10 | San Bernardino Area (CZ10) |  |  |  | 1000 sf | 0.12971 | 0.0088131 | 0.14734 | Cap-Tons/1000 sf | 5007.5 | 5252.5 | 5252.5 | 0.0069965 | 0.15 | 0.15 | 0 | 0 | 0 | 5007.5 | 5252.5 | 5252.5 | 0.0069965 | 0.15 | 0.15 | 0 | 0 | 0 | 75 | 15 | 15 | 15 | 5 | 0.5 | 1680 | 710 | 1680 | 397.7768 | 397.7768 | 397.7768 | 0 | 0 | 0 | 1 | 1 | 0 | 0 | [7 empty] | Medium (2013) | Medium (2013) | Medium (2013) | None
M-047 | HVAC - SEER Rated Package Rooftop HP (SEER 14) | SCE | COM | Electric | COMHVAC - SEER Rated Package Rooftop HP (SEER 14) | Packaged SEER-Rated Heat Pump - Average SEER = 14, Average COP = 3.51 | Packaged SEER-Rated Heat Pump - SEER = 13 | Packaged SEER-Rated Heat Pump - SEER = 14 | HVAC | HeatCool | dxHP_equip | pkgSEER | pkgSEER14 | 1 | 0 | 1 | 0.85 | 16 | NA | 1 | Package SEER HP | Cap-Tons | ESE | EDUCATION - SECONDARY SCHOOL | Existing | CZ10 | San Bernardino Area (CZ10) |  |  |  | 1000 sf | 0.14499 | 0.0098513 | 0.16469 | Cap-Tons/1000 sf | 2239.5 | 3217.5 | 2389.5 | 0.10437 | 0.34337 | 0.13847 | 0 | 0 | 0 | 2239.5 | 3217.5 | 2389.5 | 0.10437 | 0.34337 | 0.13847 | 0 | 0 | 0 | 75 | 15 | 15 | 15 | 5 | 0.5 | 1680 | 710 | 1680 | 397.7768 | 397.7768 | 397.7768 | 0 | 0 | 0 | 1 | 1 | 0 | 0 | [7 empty] | Medium (2013) | Medium (2013) | Medium (2013) | None
M-047 | HVAC - SEER Rated Package Rooftop HP (SEER 14) | SCE | COM | Electric | COMHVAC - SEER Rated Package Rooftop HP (SEER 14) | Packaged SEER-Rated Heat Pump - Average SEER = 14, Average COP = 3.51 | Packaged SEER-Rated Heat Pump - SEER = 13 | Packaged SEER-Rated Heat Pump - SEER = 14 | HVAC | HeatCool | dxHP_equip | pkgSEER | pkgSEER14 | 1 | 0 | 1 | 0.85 | 16 | NA | 1 | Package SEER HP | Cap-Tons | EUN | EDUCATION - UNIVERSITY | Existing | CZ10 | San Bernardino Area (CZ10) |  |  |  | 1000 sf | 0.12971 | 0.0088131 | 0.14734 | Cap-Tons/1000 sf | 3882.5 | 5252.5 | 4092.5 | 0.27065 | 1.0376 | 0.38665 | 0 | 0 | 0 | 3882.5 | 5252.5 | 4092.5 | 0.27065 | 1.0376 | 0.38665 | 0 | 0 | 0 | 75 | 15 | 15 | 15 | 5 | 0.5 | 1680 | 710 | 1680 | 397.7768 | 397.7768 | 397.7768 | 0 | 0 | 0 | 1 | 1 | 0 | 0 | [7 empty] | Medium (2013) | Medium (2013) | Medium (2013) | None
M-047 | HVAC - SEER Rated Package Rooftop HP (SEER 14) | SCE | COM | Electric | COMHVAC - SEER Rated Package Rooftop HP (SEER 14) | Packaged SEER-Rated Heat Pump - Average SEER = 14, Average COP = 3.51 | Packaged SEER-Rated Heat Pump - SEER = 13 | Packaged SEER-Rated Heat Pump - SEER = 14 | HVAC | HeatCool | dxHP_equip | pkgSEER | pkgSEER14 | 1 | 0 | 1 | 0.85 | 16 | NA | 1 | Package SEER HP | Cap-Tons | GRO | GROCERY | Existing | CZ10 | San Bernardino Area (CZ10) |  |  |  | 1000 sf | 0.2306 | 0.015668 | 0.26194 | Cap-Tons/1000 sf | 6290 | 7920 | 6594 | 0.14564 | 0.70764 | 0.23744 | 0 | 0 | 0 | 6290 | 7920 | 6594 | 0.14564 | 0.70764 | 0.23744 | 0 | 0 | 0 | 75 | 15 | 15 | 15 | 5 | 0.5 | 1680 | 710 | 1680 | 397.7768 | 397.7768 | 397.7768 | 0 | 0 | 0 | 1 | 1 | 0 | 0 | [7 empty] | Medium (2013) | Medium (2013) | Medium (2013) | None
M-047 | HVAC - SEER Rated Package Rooftop HP (SEER 14) | SCE | COM | Electric | COMHVAC - SEER Rated Package Rooftop HP (SEER 14) | Packaged SEER-Rated Heat Pump - Average SEER = 14, Average COP = 3.51 | Packaged SEER-Rated Heat Pump - SEER = 13 | Packaged SEER-Rated Heat Pump - SEER = 14 | HVAC | HeatCool | dxHP_equip | pkgSEER | pkgSEER14 | 1 | 0 | 1 | 0.85 | 16 | NA | 1 | Package SEER HP | Cap-Tons | HSP | HEALTH/MEDICAL - HOSPITAL | Existing | CZ10 | San Bernardino Area (CZ10) |  |  |  | 1000 sf | 0.18386 | 0.012492 | 0.20884 | Cap-Tons/1000 sf | 8792.5 | 10642.5 | 9080.5 | 0.12814 | 0.73714 | 0.22034 | 0 | 0 | 0 | 8792.5 | 10642.5 | 9080.5 | 0.12814 | 0.73714 | 0.22034 | 0 | 0 | 0 | 75 | 15 | 15 | 15 | 5 | 0.5 | 1680 | 710 | 1680 | 397.7768 | 397.7768 | 397.7768 | 0 | 0 | 0 | 1 | 1 | 0 | 0 | [7 empty] | Medium (2013) | Medium (2013) | Medium (2013) | None
M-047 | HVAC - SEER Rated Package Rooftop HP (SEER 14) | SCE | COM | Electric | COMHVAC - SEER Rated Package Rooftop HP (SEER 14) | Packaged SEER-Rated Heat Pump - Average SEER = 14, Average COP = 3.51 | Packaged SEER-Rated Heat Pump - SEER = 13 | Packaged SEER-Rated Heat Pump - SEER = 14 | HVAC | HeatCool | dxHP_equip | pkgSEER | pkgSEER14 | 1 | 0 | 1 | 0.85 | 16 | NA | 1 | Package SEER HP | Cap-Tons | HTL | LODGING - HOTEL | Existing | CZ10 | San Bernardino Area (CZ10) |  |  |  | 1000 sf | 0.10324 | 0.0070147 | 0.11727 | Cap-Tons/1000 sf | 4647.5 | 6627.5 | 4978.5 | 0.32251 | 1.0795 | 0.44551 | 0 | 0 | 0 | 4647.5 | 6627.5 | 4978.5 | 0.32251 | 1.0795 | 0.44551 | 0 | 0 | 0 | 75 | 15 | 15 | 15 | 5 | 0.5 | 1680 | 710 | 1680 | 397.7768 | 397.7768 | 397.7768 | 0 | 0 | 0 | 1 | 1 | 0 | 0 | [7 empty] | Medium (2013) | Medium (2013) | Medium (2013) | None
M-047 | HVAC - SEER Rated Package Rooftop HP (SEER 14) | SCE | COM | Electric | COMHVAC - SEER Rated Package Rooftop HP (SEER 14) | Packaged SEER-Rated Heat Pump - Average SEER = 14, Average COP = 3.51 | Packaged SEER-Rated Heat Pump - SEER = 13 | Packaged SEER-Rated Heat Pump - SEER = 14 | HVAC | HeatCool | dxHP_equip | pkgSEER | pkgSEER14 | 1 | 0 | 1 | 0.85 | 16 | NA | 1 | Package SEER HP | Cap-Tons | MTL | LODGING - MOTEL | Existing | CZ10 | San Bernardino Area (CZ10) |  |  |  | 1000 sf | 0.10324 | 0.0070147 | 0.11727 | Cap-Tons/1000 sf | 4647.5 | 6627.5 | 4978.5 | 0.32251 | 1.0795 | 0.44551 | 0 | 0 | 0 | 4647.5 | 6627.5 | 4978.5 | 0.32251 | 1.0795 | 0.44551 | 0 | 0 | 0 | 75 | 15 | 15 | 15 | 5 | 0.5 | 1680 | 710 | 1680 | 397.7768 | 397.7768 | 397.7768 | 0 | 0 | 0 | 1 | 1 | 0 | 0 | [7 empty] | Medium (2013) | Medium (2013) | Medium (2013) | None
M-047 | HVAC - SEER Rated Package Rooftop HP (SEER 14) | SCE | COM | Electric | COMHVAC - SEER Rated Package Rooftop HP (SEER 14) | Packaged SEER-Rated Heat Pump - Average SEER = 14, Average COP = 3.51 | Packaged SEER-Rated Heat Pump - SEER = 13 | Packaged SEER-Rated Heat Pump - SEER = 14 | HVAC | HeatCool | dxHP_equip | pkgSEER | pkgSEER14 | 1 | 0 | 1 | 0.85 | 16 | NA | 1 | Package SEER HP | Cap-Tons | ESE | EDUCATION - SECONDARY SCHOOL | New | CZ13 | Fresno Area (CZ13) |  |  |  | 1000 sf | 0.14499 | 0.0098513 | 0.16469 | Cap-Tons/1000 sf | 2981.5 | 3217.5 | 3217.5 | 0.0032691 | 0.044569 | 0.044569 | 0 | 0 | 0 | 2981.5 | 3217.5 | 3217.5 | 0.0032691 | 0.044569 | 0.044569 | 0 | 0 | 0 | 75 | 15 | 15 | 15 | 5 | 0.5 | 1680 | 710 | 1680 | 397.7768 | 397.7768 | 397.7768 | 0 | 0 | 0 | 1 | 1 | 0 | 0 | [7 empty] | Medium (2013) | Medium (2013) | Medium (2013) | None
M-047 | HVAC - SEER Rated Package Rooftop HP (SEER 14) | SCE | COM | Electric | COMHVAC - SEER Rated Package Rooftop HP (SEER 14) | Packaged SEER-Rated Heat Pump - Average SEER = 14, Average COP = 3.51 | Packaged SEER-Rated Heat Pump - SEER = 13 | Packaged SEER-Rated Heat Pump - SEER = 14 | HVAC | HeatCool | dxHP_equip | pkgSEER | pkgSEER14 | 1 | 0 | 1 | 0.85 | 16 | NA | 1 | Package SEER HP | Cap-Tons | EUN | EDUCATION - UNIVERSITY | New | CZ13 | Fresno Area (CZ13) |  |  |  | 1000 sf | 0.12971 | 0.0088131 | 0.14734 | Cap-Tons/1000 sf | 4982.5 | 5252.5 | 5252.5 | 0.0019075 | 0.037107 | 0.037107 | 0 | 0 | 0 | 4982.5 | 5252.5 | 5252.5 | 0.0019075 | 0.037107 | 0.037107 | 0 | 0 | 0 | 75 | 15 | 15 | 15 | 5 | 0.5 | 1680 | 710 | 1680 | 397.7768 | 397.7768 | 397.7768 | 0 | 0 | 0 | 1 | 1 | 0 | 0 | [7 empty] | Medium (2013) | Medium (2013) | Medium (2013) | None
M-047 | HVAC - SEER Rated Package Rooftop HP (SEER 14) | SCE | COM | Electric | COMHVAC - SEER Rated Package Rooftop HP (SEER 14) | Packaged SEER-Rated Heat Pump - Average SEER = 14, Average COP = 3.51 | Packaged SEER-Rated Heat Pump - SEER = 13 | Packaged SEER-Rated Heat Pump - SEER = 14 | HVAC | HeatCool | dxHP_equip | pkgSEER | pkgSEER14 | 1 | 0 | 1 | 0.85 | 16 | NA | 1 | Package SEER HP | Cap-Tons | GRO | GROCERY | New | CZ13 | Fresno Area (CZ13) |  |  |  | 1000 sf | 0.2306 | 0.015668 | 0.26194 | Cap-Tons/1000 sf | 7561 | 7920 | 7920 | 0.0066947 | 0.14769 | 0.14769 | 0 | 0 | 0 | 7561 | 7920 | 7920 | 0.0066947 | 0.14769 | 0.14769 | 0 | 0 | 0 | 75 | 15 | 15 | 15 | 5 | 0.5 | 1680 | 710 | 1680 | 397.7768 | 397.7768 | 397.7768 | 0 | 0 | 0 | 1 | 1 | 0 | 0 | [7 empty] | Medium (2013) | Medium (2013) | Medium (2013) | None
M-047 | HVAC - SEER Rated Package Rooftop HP (SEER 14) | SCE | COM | Electric | COMHVAC - SEER Rated Package Rooftop HP (SEER 14) | Packaged SEER-Rated Heat Pump - Average SEER = 14, Average COP = 3.51 | Packaged SEER-Rated Heat Pump - SEER = 13 | Packaged SEER-Rated Heat Pump - SEER = 14 | HVAC | HeatCool | dxHP_equip | pkgSEER | pkgSEER14 | 1 | 0 | 1 | 0.85 | 16 | NA | 1 | Package SEER HP | Cap-Tons | HSP | HEALTH/MEDICAL - HOSPITAL | New | CZ13 | Fresno Area (CZ13) |  |  |  | 1000 sf | 0.18386 | 0.012492 | 0.20884 | Cap-Tons/1000 sf | 10357.5 | 10642.5 | 10642.5 | 0.0028067 | 0.10481 | 0.10481 | 0 | 0 | 0 | 10357.5 | 10642.5 | 10642.5 | 0.0028067 | 0.10481 | 0.10481 | 0 | 0 | 0 | 75 | 15 | 15 | 15 | 5 | 0.5 | 1680 | 710 | 1680 | 397.7768 | 397.7768 | 397.7768 | 0 | 0 | 0 | 1 | 1 | 0 | 0 | [7 empty] | Medium (2013) | Medium (2013) | Medium (2013) | None
M-047 | HVAC - SEER Rated Package Rooftop HP (SEER 14) | SCE | COM | Electric | COMHVAC - SEER Rated Package Rooftop HP (SEER 14) | Packaged SEER-Rated Heat Pump - Average SEER = 14, Average COP = 3.51 | Packaged SEER-Rated Heat Pump - SEER = 13 | Packaged SEER-Rated Heat Pump - SEER = 14 | HVAC | HeatCool | dxHP_equip | pkgSEER | pkgSEER14 | 1 | 0 | 1 | 0.85 | 16 | NA | 1 | Package SEER HP | Cap-Tons | HTL | LODGING - HOTEL | New | CZ13 | Fresno Area (CZ13) |  |  |  | 1000 sf | 0.10324 | 0.0070147 | 0.11727 | Cap-Tons/1000 sf | 6258.5 | 6627.5 | 6627.5 | 0.008785 | 0.15779 | 0.15779 | 0 | 0 | 0 | 6258.5 | 6627.5 | 6627.5 | 0.008785 | 0.15779 | 0.15779 | 0 | 0 | 0 | 75 | 15 | 15 | 15 | 5 | 0.5 | 1680 | 710 | 1680 | 397.7768 | 397.7768 | 397.7768 | 0 | 0 | 0 | 1 | 1 | 0 | 0 | [7 empty] | Medium (2013) | Medium (2013) | Medium (2013) | None
M-047 | HVAC - SEER Rated Package Rooftop HP (SEER 14) | SCE | COM | Electric | COMHVAC - SEER Rated Package Rooftop HP (SEER 14) | Packaged SEER-Rated Heat Pump - Average SEER = 14, Average COP = 3.51 | Packaged SEER-Rated Heat Pump - SEER = 13 | Packaged SEER-Rated Heat Pump - SEER = 14 | HVAC | HeatCool | dxHP_equip | pkgSEER | pkgSEER14 | 1 | 0 | 1 | 0.85 | 16 | NA | 1 | Package SEER HP | Cap-Tons | MTL | LODGING - MOTEL | New | CZ13 | Fresno Area (CZ13) |  |  |  | 1000 sf | 0.10324 | 0.0070147 | 0.11727 | Cap-Tons/1000 sf | 6258.5 | 6627.5 | 6627.5 | 0.008785 | 0.15779 | 0.15779 | 0 | 0 | 0 | 6258.5 | 6627.5 | 6627.5 | 0.008785 | 0.15779 | 0.15779 | 0 | 0 | 0 | 75 | 15 | 15 | 15 | 5 | 0.5 | 1680 | 710 | 1680 | 397.7768 | 397.7768 | 397.7768 | 0 | 0 | 0 | 1 | 1 | 0 | 0 | [7 empty] | Medium (2013) | Medium (2013) | Medium (2013) | None
M-047 | HVAC - SEER Rated Package Rooftop HP (SEER 14) | SCE | COM | Electric | COMHVAC - SEER Rated Package Rooftop HP (SEER 14) | Packaged SEER-Rated Heat Pump - Average SEER = 14, Average COP = 3.51 | Packaged SEER-Rated Heat Pump - SEER = 13 | Packaged SEER-Rated Heat Pump - SEER = 14 | HVAC | HeatCool | dxHP_equip | pkgSEER | pkgSEER14 | 1 | 0 | 1 | 0.85 | 16 | NA | 1 | Package SEER HP | Cap-Tons | GRO | GROCERY | New | CZ15 | Blythe Area (CZ15) |  |  |  | 1000 sf | 0.2306 | 0.015668 | 0.26194 | Cap-Tons/1000 sf | 7590 | 7920 | 7920 | 0.0050435 | 0.12104 | 0.12104 | 0 | 0 | 0 | 7590 | 7920 | 7920 | 0.0050435 | 0.12104 | 0.12104 | 0 | 0 | 0 | 75 | 15 | 15 | 15 | 5 | 0.5 | 1680 | 710 | 1680 | 397.7768 | 397.7768 | 397.7768 | 0 | 0 | 0 | 1 | 1 | 0 | 0 | [7 empty] | Medium (2013) | Medium (2013) | Medium (2013) | None
M-047 | HVAC - SEER Rated Package Rooftop HP (SEER 14) | SCE | COM | Electric | COMHVAC - SEER Rated Package Rooftop HP (SEER 14) | Packaged SEER-Rated Heat Pump - Average SEER = 14, Average COP = 3.51 | Packaged SEER-Rated Heat Pump - SEER = 13 | Packaged SEER-Rated Heat Pump - SEER = 14 | HVAC | HeatCool | dxHP_equip | pkgSEER | pkgSEER14 | 1 | 0 | 1 | 0.85 | 16 | NA | 1 | Package SEER HP | Cap-Tons | HSP | HEALTH/MEDICAL - HOSPITAL | New | CZ15 | Blythe Area (CZ15) |  |  |  | 1000 sf | 0.18386 | 0.012492 | 0.20884 | Cap-Tons/1000 sf | 10305.5 | 10642.5 | 10642.5 | 0.0036298 | 0.11463 | 0.11463 | 0 | 0 | 0 | 10305.5 | 10642.5 | 10642.5 | 0.0036298 | 0.11463 | 0.11463 | 0 | 0 | 0 | 75 | 15 | 15 | 15 | 5 | 0.5 | 1680 | 710 | 1680 | 397.7768 | 397.7768 | 397.7768 | 0 | 0 | 0 | 1 | 1 | 0 | 0 | [7 empty] | Medium (2013) | Medium (2013) | Medium (2013) | None
M-047 | HVAC - SEER Rated Package Rooftop HP (SEER 14) | SCE | COM | Electric | COMHVAC - SEER Rated Package Rooftop HP (SEER 14) | Packaged SEER-Rated Heat Pump - Average SEER = 14, Average COP = 3.51 | Packaged SEER-Rated Heat Pump - SEER = 13 | Packaged SEER-Rated Heat Pump - SEER = 14 | HVAC | HeatCool | dxHP_equip | pkgSEER | pkgSEER14 | 1 | 0 | 1 | 0.85 | 16 | NA | 1 | Package SEER HP | Cap-Tons | HTL | LODGING - HOTEL | New | CZ15 | Blythe Area (CZ15) |  |  |  | 1000 sf | 0.10324 | 0.0070147 | 0.11727 | Cap-Tons/1000 sf | 6173.5 | 6627.5 | 6627.5 | 0.011105 | 0.1621 | 0.1621 | 0 | 0 | 0 | 6173.5 | 6627.5 | 6627.5 | 0.011105 | 0.1621 | 0.1621 | 0 | 0 | 0 | 75 | 15 | 15 | 15 | 5 | 0.5 | 1680 | 710 | 1680 | 397.7768 | 397.7768 | 397.7768 | 0 | 0 | 0 | 1 | 1 | 0 | 0 | [7 empty] | Medium (2013) | Medium (2013) | Medium (2013) | None
M-047 | HVAC - SEER Rated Package Rooftop HP (SEER 14) | SCE | COM | Electric | COMHVAC - SEER Rated Package Rooftop HP (SEER 14) | Packaged SEER-Rated Heat Pump - Average SEER = 14, Average COP = 3.51 | Packaged SEER-Rated Heat Pump - SEER = 13 | Packaged SEER-Rated Heat Pump - SEER = 14 | HVAC | HeatCool | dxHP_equip | pkgSEER | pkgSEER14 | 1 | 0 | 1 | 0.85 | 16 | NA | 1 | Package SEER HP | Cap-Tons | MTL | LODGING - MOTEL | New | CZ15 | Blythe Area (CZ15) |  |  |  | 1000 sf | 0.10324 | 0.0070147 | 0.11727 | Cap-Tons/1000 sf | 6173.5 | 6627.5 | 6627.5 | 0.011105 | 0.1621 | 0.1621 | 0 | 0 | 0 | 6173.5 | 6627.5 | 6627.5 | 0.011105 | 0.1621 | 0.1621 | 0 | 0 | 0 | 75 | 15 | 15 | 15 | 5 | 0.5 | 1680 | 710 | 1680 | 397.7768 | 397.7768 | 397.7768 | 0 | 0 | 0 | 1 | 1 | 0 | 0 | [7 empty] | Medium (2013) | Medium (2013) | Medium (2013) | None
M-047 | HVAC - SEER Rated Package Rooftop HP (SEER 14) | SCE | COM | Electric | COMHVAC - SEER Rated Package Rooftop HP (SEER 14) | Packaged SEER-Rated Heat Pump - Average SEER = 14, Average COP = 3.51 | Packaged SEER-Rated Heat Pump - SEER = 13 | Packaged SEER-Rated Heat Pump - SEER = 14 | HVAC | HeatCool | dxHP_equip | pkgSEER | pkgSEER14 | 1 | 0 | 1 | 0.85 | 16 | NA | 1 | Package SEER HP | Cap-Tons | NRS | HEALTH/MEDICAL - NURSING HOME | New | CZ15 | Blythe Area (CZ15) |  |  |  | 1000 sf | 0.18386 | 0.012492 | 0.20884 | Cap-Tons/1000 sf | 10317.5 | 10642.5 | 10642.5 | 0.003528 | 0.11553 | 0.11553 | 0 | 0 | 0 | 10317.5 | 10642.5 | 10642.5 | 0.003528 | 0.11553 | 0.11553 | 0 | 0 | 0 | 75 | 15 | 15 | 15 | 5 | 0.5 | 1680 | 710 | 1680 | 397.7768 | 397.7768 | 397.7768 | 0 | 0 | 0 | 1 | 1 | 0 | 0 | [7 empty] | Medium (2013) | Medium (2013) | Medium (2013) | None
M-047 | HVAC - SEER Rated Package Rooftop HP (SEER 14) | SCE | COM | Electric | COMHVAC - SEER Rated Package Rooftop HP (SEER 14) | Packaged SEER-Rated Heat Pump - Average SEER = 14, Average COP = 3.51 | Packaged SEER-Rated Heat Pump - SEER = 13 | Packaged SEER-Rated Heat Pump - SEER = 14 | HVAC | HeatCool | dxHP_equip | pkgSEER | pkgSEER14 | 1 | 0 | 1 | 0.85 | 16 | NA | 1 | Package SEER HP | Cap-Tons | OFL | OFFICE - LARGE | New | CZ15 | Blythe Area (CZ15) |  |  |  | 1000 sf | 0.13686 | 0.009299 | 0.15546 | Cap-Tons/1000 sf | 9543.5 | 9817.5 | 9817.5 | 0.0041918 | 0.15019 | 0.15019 | 0 | 0 | 0 | 9543.5 | 9817.5 | 9817.5 | 0.0041918 | 0.15019 | 0.15019 | 0 | 0 | 0 | 75 | 15 | 15 | 15 | 5 | 0.5 | 1680 | 710 | 1680 | 397.7768 | 397.7768 | 397.7768 | 0 | 0 | 0 | 1 | 1 | 0 | 0 | [7 empty] | Medium (2013) | Medium (2013) | Medium (2013) | None
M-047 | HVAC - SEER Rated Package Rooftop HP (SEER 14) | SCE | COM | Electric | COMHVAC - SEER Rated Package Rooftop HP (SEER 14) | Packaged SEER-Rated Heat Pump - Average SEER = 14, Average COP = 3.51 | Packaged SEER-Rated Heat Pump - SEER = 13 | Packaged SEER-Rated Heat Pump - SEER = 14 | HVAC | HeatCool | dxHP_equip | pkgSEER | pkgSEER14 | 1 | 0 | 1 | 0.85 | 16 | NA | 1 | Package SEER HP | Cap-Tons | OFS | OFFICE - SMALL | New | CZ15 | Blythe Area (CZ15) |  |  |  | 1000 sf | 0.15528 | 0.01055 | 0.17638 | Cap-Tons/1000 sf | 6895.5 | 7177.5 | 7177.5 | 0.0065025 | 0.1655 | 0.1655 | 0 | 0 | 0 | 6895.5 | 7177.5 | 7177.5 | 0.0065025 | 0.1655 | 0.1655 | 0 | 0 | 0 | 75 | 15 | 15 | 15 | 5 | 0.5 | 1680 | 710 | 1680 | 397.7768 | 397.7768 | 397.7768 | 0 | 0 | 0 | 1 | 1 | 0 | 0 | [7 empty] | Medium (2013) | Medium (2013) | Medium (2013) | None
M-047 | HVAC - SEER Rated Package Rooftop HP (SEER 14) | SCE | COM | Electric | COMHVAC - SEER Rated Package Rooftop HP (SEER 14) | Packaged SEER-Rated Heat Pump - Average SEER = 14, Average COP = 3.51 | Packaged SEER-Rated Heat Pump - SEER = 13 | Packaged SEER-Rated Heat Pump - SEER = 14 | HVAC | HeatCool | dxHP_equip | pkgSEER | pkgSEER14 | 1 | 0 | 1 | 0.85 | 16 | NA | 1 | Package SEER HP | Cap-Tons | RFF | RESTAURANT - FAST-FOOD | New | CZ15 | Blythe Area (CZ15) |  |  |  | 1000 sf | 0.27074 | 0.018395 | 0.30753 | Cap-Tons/1000 sf | 15439 | 15840 | 15840 | 0.0042077 | 0.16621 | 0.16621 | 0 | 0 | 0 | 15439 | 15840 | 15840 | 0.0042077 | 0.16621 | 0.16621 | 0 | 0 | 0 | 75 | 15 | 15 | 15 | 5 | 0.5 | 1680 | 710 | 1680 | 397.7768 | 397.7768 | 397.7768 | 0 | 0 | 0 | 1 | 1 | 0 | 0 | [7 empty] | Medium (2013) | Medium (2013) | Medium (2013) | None
M-047 | HVAC - SEER Rated Package Rooftop HP (SEER 14) | SCE | COM | Electric | COMHVAC - SEER Rated Package Rooftop HP (SEER 14) | Packaged SEER-Rated Heat Pump - Average SEER = 14, Average COP = 3.51 | Packaged SEER-Rated Heat Pump - SEER = 13 | Packaged SEER-Rated Heat Pump - SEER = 14 | HVAC | HeatCool | dxHP_equip | pkgSEER | pkgSEER14 | 1 | 0 | 1 | 0.85 | 16 | NA | 1 | Package SEER HP | Cap-Tons | RSD | RESTAURANT - SIT-DOWN | New | CZ15 | Blythe Area (CZ15) |  |  |  | 1000 sf | 0.18244 | 0.012395 | 0.20723 | Cap-Tons/1000 sf | 15498 | 15840 | 15840 | 0.0035087 | 0.16251 | 0.16251 | 0 | 0 | 0 | 15498 | 15840 | 15840 | 0.0035087 | 0.16251 | 0.16251 | 0 | 0 | 0 | 75 | 15 | 15 | 15 | 5 | 0.5 | 1680 | 710 | 1680 | 397.7768 | 397.7768 | 397.7768 | 0 | 0 | 0 | 1 | 1 | 0 | 0 | [7 empty] | Medium (2013) | Medium (2013) | Medium (2013) | None
M-047 | HVAC - SEER Rated Package Rooftop HP (SEER 14) | SCE | COM | Electric | COMHVAC - SEER Rated Package Rooftop HP (SEER 14) | Packaged SEER-Rated Heat Pump - Average SEER = 14, Average COP = 3.51 | Packaged SEER-Rated Heat Pump - SEER = 13 | Packaged SEER-Rated Heat Pump - SEER = 14 | HVAC | HeatCool | dxHP_equip | pkgSEER | pkgSEER14 | 1 | 0 | 1 | 0.85 | 16 | NA | 1 | Package SEER HP | Cap-Tons | RT3 | RETAIL - MULTISTORY LARGE | New | CZ15 | Blythe Area (CZ15) |  |  |  | 1000 sf | 0.083286 | 0.0056587 | 0.094603 | Cap-Tons/1000 sf | 5747.5 | 6077.5 | 6077.5 | 0.0097608 | 0.17976 | 0.17976 | 0 | 0 | 0 | 5747.5 | 6077.5 | 6077.5 | 0.0097608 | 0.17976 | 0.17976 | 0 | 0 | 0 | 75 | 15 | 15 | 15 | 5 | 0.5 | 1680 | 710 | 1680 | 397.7768 | 397.7768 | 397.7768 | 0 | 0 | 0 | 1 | 1 | 0 | 0 | [7 empty] | Medium (2013) | Medium (2013) | Medium (2013) | None
M-047 | HVAC - SEER Rated Package Rooftop HP (SEER 14) | SCE | COM | Electric | COMHVAC - SEER Rated Package Rooftop HP (SEER 14) | Packaged SEER-Rated Heat Pump - Average SEER = 14, Average COP = 3.51 | Packaged SEER-Rated Heat Pump - SEER = 13 | Packaged SEER-Rated Heat Pump - SEER = 14 | HVAC | HeatCool | dxHP_equip | pkgSEER | pkgSEER14 | 1 | 0 | 1 | 0.85 | 16 | NA | 1 | Package SEER HP | Cap-Tons | RTL | RETAIL - SINGLE-STORY LARGE | New | CZ15 | Blythe Area (CZ15) |  |  |  | 1000 sf | 0.096963 | 0.006588 | 0.11014 | Cap-Tons/1000 sf | 5720.5 | 6077.5 | 6077.5 | 0.010484 | 0.17848 | 0.17848 | 0 | 0 | 0 | 5720.5 | 6077.5 | 6077.5 | 0.010484 | 0.17848 | 0.17848 | 0 | 0 | 0 | 75 | 15 | 15 | 15 | 5 | 0.5 | 1680 | 710 | 1680 | 397.7768 | 397.7768 | 397.7768 | 0 | 0 | 0 | 1 | 1 | 0 | 0 | [7 empty] | Medium (2013) | Medium (2013) | Medium (2013) | None
M-047 | HVAC - SEER Rated Package Rooftop HP (SEER 14) | SCE | COM | Electric | COMHVAC - SEER Rated Package Rooftop HP (SEER 14) | Packaged SEER-Rated Heat Pump - Average SEER = 14, Average COP = 3.51 | Packaged SEER-Rated Heat Pump - SEER = 13 | Packaged SEER-Rated Heat Pump - SEER = 14 | HVAC | HeatCool | dxHP_equip | pkgSEER | pkgSEER14 | 1 | 0 | 1 | 0.85 | 16 | NA | 1 | Package SEER HP | Cap-Tons | RTS | RETAIL - SMALL | New | CZ15 | Blythe Area (CZ15) |  |  |  | 1000 sf | 0.10735 | 0.0072936 | 0.12193 | Cap-Tons/1000 sf | 5751.5 | 6077.5 | 6077.5 | 0.0096357 | 0.17964 | 0.17964 | 0 | 0 | 0 | 5751.5 | 6077.5 | 6077.5 | 0.0096357 | 0.17964 | 0.17964 | 0 | 0 | 0 | 75 | 15 | 15 | 15 | 5 | 0.5 | 1680 | 710 | 1680 | 397.7768 | 397.7768 | 397.7768 | 0 | 0 | 0 | 1 | 1 | 0 | 0 | [7 empty] | Medium (2013) | Medium (2013) | Medium (2013) | None
M-047 | HVAC - SEER Rated Package Rooftop HP (SEER 14) | SCE | COM | Electric | COMHVAC - SEER Rated Package Rooftop HP (SEER 14) | Packaged SEER-Rated Heat Pump - Average SEER = 14, Average COP = 3.51 | Packaged SEER-Rated Heat Pump - SEER = 13 | Packaged SEER-Rated Heat Pump - SEER = 14 | HVAC | HeatCool | dxHP_equip | pkgSEER | pkgSEER14 | 1 | 0 | 1 | 0.85 | 16 | NA | 1 | Package SEER HP | Cap-Tons | GRO | GROCERY | New | CZ10 | San Bernardino Area (CZ10) |  |  |  | 1000 sf | 0.2306 | 0.015668 | 0.26194 | Cap-Tons/1000 sf | 7615 | 7920 | 7920 | 0.0050066 | 0.13001 | 0.13001 | 0 | 0 | 0 | 7615 | 7920 | 7920 | 0.0050066 | 0.13001 | 0.13001 | 0 | 0 | 0 | 75 | 15 | 15 | 15 | 5 | 0.5 | 1680 | 710 | 1680 | 397.7768 | 397.7768 | 397.7768 | 0 | 0 | 0 | 1 | 1 | 0 | 0 | [7 empty] | Medium (2013) | Medium (2013) | Medium (2013) | None
M-047 | HVAC - SEER Rated Package Rooftop HP (SEER 14) | SCE | COM | Electric | COMHVAC - SEER Rated Package Rooftop HP (SEER 14) | Packaged SEER-Rated Heat Pump - Average SEER = 14, Average COP = 3.51 | Packaged SEER-Rated Heat Pump - SEER = 13 | Packaged SEER-Rated Heat Pump - SEER = 14 | HVAC | HeatCool | dxHP_equip | pkgSEER | pkgSEER14 | 1 | 0 | 1 | 0.85 | 16 | NA | 1 | Package SEER HP | Cap-Tons | HSP | HEALTH/MEDICAL - HOSPITAL | New | CZ10 | San Bernardino Area (CZ10) |  |  |  | 1000 sf | 0.18386 | 0.012492 | 0.20884 | Cap-Tons/1000 sf | 10339.5 | 10642.5 | 10642.5 | 0.0029598 | 0.10396 | 0.10396 | 0 | 0 | 0 | 10339.5 | 10642.5 | 10642.5 | 0.0029598 | 0.10396 | 0.10396 | 0 | 0 | 0 | 75 | 15 | 15 | 15 | 5 | 0.5 | 1680 | 710 | 1680 | 397.7768 | 397.7768 | 397.7768 | 0 | 0 | 0 | 1 | 1 | 0 | 0 | [7 empty] | Medium (2013) | Medium (2013) | Medium (2013) | None
M-047 | HVAC - SEER Rated Package Rooftop HP (SEER 14) | SCE | COM | Electric | COMHVAC - SEER Rated Package Rooftop HP (SEER 14) | Packaged SEER-Rated Heat Pump - Average SEER = 14, Average COP = 3.51 | Packaged SEER-Rated Heat Pump - SEER = 13 | Packaged SEER-Rated Heat Pump - SEER = 14 | HVAC | HeatCool | dxHP_equip | pkgSEER | pkgSEER14 | 1 | 0 | 1 | 0.85 | 16 | NA | 1 | Package SEER HP | Cap-Tons | HTL | LODGING - HOTEL | New | CZ10 | San Bernardino Area (CZ10) |  |  |  | 1000 sf | 0.10324 | 0.0070147 | 0.11727 | Cap-Tons/1000 sf | 6246.5 | 6627.5 | 6627.5 | 0.0087832 | 0.15278 | 0.15278 | 0 | 0 | 0 | 6246.5 | 6627.5 | 6627.5 | 0.0087832 | 0.15278 | 0.15278 | 0 | 0 | 0 | 75 | 15 | 15 | 15 | 5 | 0.5 | 1680 | 710 | 1680 | 397.7768 | 397.7768 | 397.7768 | 0 | 0 | 0 | 1 | 1 | 0 | 0 | [7 empty] | Medium (2013) | Medium (2013) | Medium (2013) | None
M-047 | HVAC - SEER Rated Package Rooftop HP (SEER 14) | SCE | COM | Electric | COMHVAC - SEER Rated Package Rooftop HP (SEER 14) | Packaged SEER-Rated Heat Pump - Average SEER = 14, Average COP = 3.51 | Packaged SEER-Rated Heat Pump - SEER = 13 | Packaged SEER-Rated Heat Pump - SEER = 14 | HVAC | HeatCool | dxHP_equip | pkgSEER | pkgSEER14 | 1 | 0 | 1 | 0.85 | 16 | NA | 1 | Package SEER HP | Cap-Tons | MTL | LODGING - MOTEL | New | CZ10 | San Bernardino Area (CZ10) |  |  |  | 1000 sf | 0.10324 | 0.0070147 | 0.11727 | Cap-Tons/1000 sf | 6246.5 | 6627.5 | 6627.5 | 0.0087832 | 0.15278 | 0.15278 | 0 | 0 | 0 | 6246.5 | 6627.5 | 6627.5 | 0.0087832 | 0.15278 | 0.15278 | 0 | 0 | 0 | 75 | 15 | 15 | 15 | 5 | 0.5 | 1680 | 710 | 1680 | 397.7768 | 397.7768 | 397.7768 | 0 | 0 | 0 | 1 | 1 | 0 | 0 | [7 empty] | Medium (2013) | Medium (2013) | Medium (2013) | None
M-047 | HVAC - SEER Rated Package Rooftop HP (SEER 14) | SCE | COM | Electric | COMHVAC - SEER Rated Package Rooftop HP (SEER 14) | Packaged SEER-Rated Heat Pump - Average SEER = 14, Average COP = 3.51 | Packaged SEER-Rated Heat Pump - SEER = 13 | Packaged SEER-Rated Heat Pump - SEER = 14 | HVAC | HeatCool | dxHP_equip | pkgSEER | pkgSEER14 | 1 | 0 | 1 | 0.85 | 16 | NA | 1 | Package SEER HP | Cap-Tons | NRS | HEALTH/MEDICAL - NURSING HOME | New | CZ10 | San Bernardino Area (CZ10) |  |  |  | 1000 sf | 0.18386 | 0.012492 | 0.20884 | Cap-Tons/1000 sf | 10335.5 | 10642.5 | 10642.5 | 0.0028515 | 0.098852 | 0.098852 | 0 | 0 | 0 | 10335.5 | 10642.5 | 10642.5 | 0.0028515 | 0.098852 | 0.098852 | 0 | 0 | 0 | 75 | 15 | 15 | 15 | 5 | 0.5 | 1680 | 710 | 1680 | 397.7768 | 397.7768 | 397.7768 | 0 | 0 | 0 | 1 | 1 | 0 | 0 | [7 empty] | Medium (2013) | Medium (2013) | Medium (2013) | None
M-047 | HVAC - SEER Rated Package Rooftop HP (SEER 14) | SCE | COM | Electric | COMHVAC - SEER Rated Package Rooftop HP (SEER 14) | Packaged SEER-Rated Heat Pump - Average SEER = 14, Average COP = 3.51 | Packaged SEER-Rated Heat Pump - SEER = 13 | Packaged SEER-Rated Heat Pump - SEER = 14 | HVAC | HeatCool | dxHP_equip | pkgSEER | pkgSEER14 | 1 | 0 | 1 | 0.85 | 16 | NA | 1 | Package SEER HP | Cap-Tons | OFL | OFFICE - LARGE | New | CZ10 | San Bernardino Area (CZ10) |  |  |  | 1000 sf | 0.13686 | 0.009299 | 0.15546 | Cap-Tons/1000 sf | 9563.5 | 9817.5 | 9817.5 | 0.0038777 | 0.14988 | 0.14988 | 0 | 0 | 0 | 9563.5 | 9817.5 | 9817.5 | 0.0038777 | 0.14988 | 0.14988 | 0 | 0 | 0 | 75 | 15 | 15 | 15 | 5 | 0.5 | 1680 | 710 | 1680 | 397.7768 | 397.7768 | 397.7768 | 0 | 0 | 0 | 1 | 1 | 0 | 0 | [7 empty] | Medium (2013) | Medium (2013) | Medium (2013) | None
M-047 | HVAC - SEER Rated Package Rooftop HP (SEER 14) | SCE | COM | Electric | COMHVAC - SEER Rated Package Rooftop HP (SEER 14) | Packaged SEER-Rated Heat Pump - Average SEER = 14, Average COP = 3.51 | Packaged SEER-Rated Heat Pump - SEER = 13 | Packaged SEER-Rated Heat Pump - SEER = 14 | HVAC | HeatCool | dxHP_equip | pkgSEER | pkgSEER14 | 1 | 0 | 1 | 0.85 | 16 | NA | 1 | Package SEER HP | Cap-Tons | OFS | OFFICE - SMALL | New | CZ10 | San Bernardino Area (CZ10) |  |  |  | 1000 sf | 0.15528 | 0.01055 | 0.17638 | Cap-Tons/1000 sf | 6970.5 | 7177.5 | 7177.5 | 0.004306 | 0.14931 | 0.14931 | 0 | 0 | 0 | 6970.5 | 7177.5 | 7177.5 | 0.004306 | 0.14931 | 0.14931 | 0 | 0 | 0 | 75 | 15 | 15 | 15 | 5 | 0.5 | 1680 | 710 | 1680 | 397.7768 | 397.7768 | 397.7768 | 0 | 0 | 0 | 1 | 1 | 0 | 0 | [7 empty] | Medium (2013) | Medium (2013) | Medium (2013) | None
M-047 | HVAC - SEER Rated Package Rooftop HP (SEER 14) | SCE | COM | Electric | COMHVAC - SEER Rated Package Rooftop HP (SEER 14) | Packaged SEER-Rated Heat Pump - Average SEER = 14, Average COP = 3.51 | Packaged SEER-Rated Heat Pump - SEER = 13 | Packaged SEER-Rated Heat Pump - SEER = 14 | HVAC | HeatCool | dxHP_equip | pkgSEER | pkgSEER14 | 1 | 0 | 1 | 0.85 | 16 | NA | 1 | Package SEER HP | Cap-Tons | RFF | RESTAURANT - FAST-FOOD | New | CZ10 | San Bernardino Area (CZ10) |  |  |  | 1000 sf | 0.27074 | 0.018395 | 0.30753 | Cap-Tons/1000 sf | 15434 | 15840 | 15840 | 0.0041037 | 0.1601 | 0.1601 | 0 | 0 | 0 | 15434 | 15840 | 15840 | 0.0041037 | 0.1601 | 0.1601 | 0 | 0 | 0 | 75 | 15 | 15 | 15 | 5 | 0.5 | 1680 | 710 | 1680 | 397.7768 | 397.7768 | 397.7768 | 0 | 0 | 0 | 1 | 1 | 0 | 0 | [7 empty] | Medium (2013) | Medium (2013) | Medium (2013) | None
M-047 | HVAC - SEER Rated Package Rooftop HP (SEER 14) | SCE | COM | Electric | COMHVAC - SEER Rated Package Rooftop HP (SEER 14) | Packaged SEER-Rated Heat Pump - Average SEER = 14, Average COP = 3.51 | Packaged SEER-Rated Heat Pump - SEER = 13 | Packaged SEER-Rated Heat Pump - SEER = 14 | HVAC | HeatCool | dxHP_equip | pkgSEER | pkgSEER14 | 1 | 0 | 1 | 0.85 | 16 | NA | 1 | Package SEER HP | Cap-Tons | RSD | RESTAURANT - SIT-DOWN | New | CZ10 | San Bernardino Area (CZ10) |  |  |  | 1000 sf | 0.18244 | 0.012395 | 0.20723 | Cap-Tons/1000 sf | 15524 | 15840 | 15840 | 0.0032772 | 0.16428 | 0.16428 | 0 | 0 | 0 | 15524 | 15840 | 15840 | 0.0032772 | 0.16428 | 0.16428 | 0 | 0 | 0 | 75 | 15 | 15 | 15 | 5 | 0.5 | 1680 | 710 | 1680 | 397.7768 | 397.7768 | 397.7768 | 0 | 0 | 0 | 1 | 1 | 0 | 0 | [7 empty] | Medium (2013) | Medium (2013) | Medium (2013) | None
M-047 | HVAC - SEER Rated Package Rooftop HP (SEER 14) | SCE | COM | Electric | COMHVAC - SEER Rated Package Rooftop HP (SEER 14) | Packaged SEER-Rated Heat Pump - Average SEER = 14, Average COP = 3.51 | Packaged SEER-Rated Heat Pump - SEER = 13 | Packaged SEER-Rated Heat Pump - SEER = 14 | HVAC | HeatCool | dxHP_equip | pkgSEER | pkgSEER14 | 1 | 0 | 1 | 0.85 | 16 | NA | 1 | Package SEER HP | Cap-Tons | RT3 | RETAIL - MULTISTORY LARGE | New | CZ10 | San Bernardino Area (CZ10) |  |  |  | 1000 sf | 0.083286 | 0.0056587 | 0.094603 | Cap-Tons/1000 sf | 5775.5 | 6077.5 | 6077.5 | 0.0085755 | 0.17258 | 0.17258 | 0 | 0 | 0 | 5775.5 | 6077.5 | 6077.5 | 0.0085755 | 0.17258 | 0.17258 | 0 | 0 | 0 | 75 | 15 | 15 | 15 | 5 | 0.5 | 1680 | 710 | 1680 | 397.7768 | 397.7768 | 397.7768 | 0 | 0 | 0 | 1 | 1 | 0 | 0 | [7 empty] | Medium (2013) | Medium (2013) | Medium (2013) | None
M-047 | HVAC - SEER Rated Package Rooftop HP (SEER 14) | SCE | COM | Electric | COMHVAC - SEER Rated Package Rooftop HP (SEER 14) | Packaged SEER-Rated Heat Pump - Average SEER = 14, Average COP = 3.51 | Packaged SEER-Rated Heat Pump - SEER = 13 | Packaged SEER-Rated Heat Pump - SEER = 14 | HVAC | HeatCool | dxHP_equip | pkgSEER | pkgSEER14 | 1 | 0 | 1 | 0.85 | 16 | NA | 1 | Package SEER HP | Cap-Tons | RTL | RETAIL - SINGLE-STORY LARGE | New | CZ10 | San Bernardino Area (CZ10) |  |  |  | 1000 sf | 0.096963 | 0.006588 | 0.11014 | Cap-Tons/1000 sf | 5787.5 | 6077.5 | 6077.5 | 0.0077166 | 0.16172 | 0.16172 | 0 | 0 | 0 | 5787.5 | 6077.5 | 6077.5 | 0.0077166 | 0.16172 | 0.16172 | 0 | 0 | 0 | 75 | 15 | 15 | 15 | 5 | 0.5 | 1680 | 710 | 1680 | 397.7768 | 397.7768 | 397.7768 | 0 | 0 | 0 | 1 | 1 | 0 | 0 | [7 empty] | Medium (2013) | Medium (2013) | Medium (2013) | None
M-047 | HVAC - SEER Rated Package Rooftop HP (SEER 14) | SCE | COM | Electric | COMHVAC - SEER Rated Package Rooftop HP (SEER 14) | Packaged SEER-Rated Heat Pump - Average SEER = 14, Average COP = 3.51 | Packaged SEER-Rated Heat Pump - SEER = 13 | Packaged SEER-Rated Heat Pump - SEER = 14 | HVAC | HeatCool | dxHP_equip | pkgSEER | pkgSEER14 | 1 | 0 | 1 | 0.85 | 16 | NA | 1 | Package SEER HP | Cap-Tons | RTS | RETAIL - SMALL | New | CZ10 | San Bernardino Area (CZ10) |  |  |  | 1000 sf | 0.10735 | 0.0072936 | 0.12193 | Cap-Tons/1000 sf | 5793.5 | 6077.5 | 6077.5 | 0.0078923 | 0.16889 | 0.16889 | 0 | 0 | 0 | 5793.5 | 6077.5 | 6077.5 | 0.0078923 | 0.16889 | 0.16889 | 0 | 0 | 0 | 75 | 15 | 15 | 15 | 5 | 0.5 | 1680 | 710 | 1680 | 397.7768 | 397.7768 | 397.7768 | 0 | 0 | 0 | 1 | 1 | 0 | 0 | [7 empty] | Medium (2013) | Medium (2013) | Medium (2013) | None
M-047 | HVAC - SEER Rated Package Rooftop HP (SEER 14) | SCE | COM | Electric | COMHVAC - SEER Rated Package Rooftop HP (SEER 14) | Packaged SEER-Rated Heat Pump - Average SEER = 14, Average COP = 3.51 | Packaged SEER-Rated Heat Pump - SEER = 13 | Packaged SEER-Rated Heat Pump - SEER = 14 | HVAC | HeatCool | dxHP_equip | pkgSEER | pkgSEER14 | 1 | 0 | 1 | 0.85 | 16 | NA | 1 | Package SEER HP | Cap-Tons | SCN | STORAGE - CONDITIONED | New | CZ10 | San Bernardino Area (CZ10) |  |  |  | 1000 sf | 0.058722 | 0.0039897 | 0.066701 | Cap-Tons/1000 sf | 1193.5 | 1307.5 | 1307.5 | 0.010316 | 0.11832 | 0.11832 | 0 | 0 | 0 | 1193.5 | 1307.5 | 1307.5 | 0.010316 | 0.11832 | 0.11832 | 0 | 0 | 0 | 75 | 15 | 15 | 15 | 5 | 0.5 | 1680 | 710 | 1680 | 397.7768 | 397.7768 | 397.7768 | 0 | 0 | 0 | 1 | 1 | 0 | 0 | [7 empty] | Medium (2013) | Medium (2013) | Medium (2013) | None
M-047 | HVAC - SEER Rated Package Rooftop HP (SEER 14) | SCE | COM | Electric | COMHVAC - SEER Rated Package Rooftop HP (SEER 14) | Packaged SEER-Rated Heat Pump - Average SEER = 14, Average COP = 3.51 | Packaged SEER-Rated Heat Pump - SEER = 13 | Packaged SEER-Rated Heat Pump - SEER = 14 | HVAC | HeatCool | dxHP_equip | pkgSEER | pkgSEER14 | 1 | 0 | 1 | 0.85 | 16 | NA | 1 | Package SEER HP | Cap-Tons | ASM | ASSEMBLY | Existing | CZ13 | Fresno Area (CZ13) |  |  |  | 1000 sf | 0.22241 | 0.015111 | 0.25263 | Cap-Tons/1000 sf | 2379.3 | 3965.5 | 2689.3 | 0.66 | 1.65 | 0.817 | 0 | 0 | 0 | 2379.3 | 3965.5 | 2689.3 | 0.66 | 1.65 | 0.817 | 0 | 0 | 0 | 75 | 15 | 15 | 15 | 5 | 0.5 | 1680 | 710 | 1680 | 397.7768 | 397.7768 | 397.7768 | 0 | 0 | 0 | 1 | 1 | 0 | 0 | [7 empty] | Medium (2013) | Medium (2013) | Medium (2013) | None
M-047 | HVAC - SEER Rated Package Rooftop HP (SEER 14) | SCE | COM | Electric | COMHVAC - SEER Rated Package Rooftop HP (SEER 14) | Packaged SEER-Rated Heat Pump - Average SEER = 14, Average COP = 3.51 | Packaged SEER-Rated Heat Pump - SEER = 13 | Packaged SEER-Rated Heat Pump - SEER = 14 | HVAC | HeatCool | dxHP_equip | pkgSEER | pkgSEER14 | 1 | 0 | 1 | 0.85 | 16 | NA | 1 | Package SEER HP | Cap-Tons | ECC | EDUCATION - COMMUNITY COLLEGE | Existing | CZ13 | Fresno Area (CZ13) |  |  |  | 1000 sf | 0.12957 | 0.0088032 | 0.14717 | Cap-Tons/1000 sf | 3842.5 | 5252.5 | 4070.5 | 0.088802 | 0.3308 | 0.1253 | 0 | 0 | 0 | 3842.5 | 5252.5 | 4070.5 | 0.088802 | 0.3308 | 0.1253 | 0 | 0 | 0 | 75 | 15 | 15 | 15 | 5 | 0.5 | 1680 | 710 | 1680 | 397.7768 | 397.7768 | 397.7768 | 0 | 0 | 0 | 1 | 1 | 0 | 0 | [7 empty] | Medium (2013) | Medium (2013) | Medium (2013) | None
M-047 | HVAC - SEER Rated Package Rooftop HP (SEER 14) | SCE | COM | Electric | COMHVAC - SEER Rated Package Rooftop HP (SEER 14) | Packaged SEER-Rated Heat Pump - Average SEER = 14, Average COP = 3.51 | Packaged SEER-Rated Heat Pump - SEER = 13 | Packaged SEER-Rated Heat Pump - SEER = 14 | HVAC | HeatCool | dxHP_equip | pkgSEER | pkgSEER14 | 1 | 0 | 1 | 0.85 | 16 | NA | 1 | Package SEER HP | Cap-Tons | EPR | EDUCATION - PRIMARY SCHOOL | Existing | CZ13 | Fresno Area (CZ13) |  |  |  | 1000 sf | 0.14709 | 0.0099939 | 0.16708 | Cap-Tons/1000 sf | 1977.5 | 3217.5 | 2153.5 | 0.20003 | 0.51903 | 0.24283 | 0 | 0 | 0 | 1977.5 | 3217.5 | 2153.5 | 0.20003 | 0.51903 | 0.24283 | 0 | 0 | 0 | 75 | 15 | 15 | 15 | 5 | 0.5 | 1680 | 710 | 1680 | 397.7768 | 397.7768 | 397.7768 | 0 | 0 | 0 | 1 | 1 | 0 | 0 | [7 empty] | Medium (2013) | Medium (2013) | Medium (2013) | None
M-047 | HVAC - SEER Rated Package Rooftop HP (SEER 14) | SCE | COM | Electric | COMHVAC - SEER Rated Package Rooftop HP (SEER 14) | Packaged SEER-Rated Heat Pump - Average SEER = 14, Average COP = 3.51 | Packaged SEER-Rated Heat Pump - SEER = 13 | Packaged SEER-Rated Heat Pump - SEER = 14 | HVAC | HeatCool | dxHP_equip | pkgSEER | pkgSEER14 | 1 | 0 | 1 | 0.85 | 16 | NA | 1 | Package SEER HP | Cap-Tons | ERC | EDUCATION - RELOCATABLE CLASSROOM | Existing | CZ13 | Fresno Area (CZ13) |  |  |  | 1000 sf | 0.17624 | 0.011975 | 0.20019 | Cap-Tons/1000 sf | 4287.5 | 5252.5 | 4515.5 | 0.069773 | 0.37977 | 0.12947 | 0 | 0 | 0 | 4287.5 | 5252.5 | 4515.5 | 0.069773 | 0.37977 | 0.12947 | 0 | 0 | 0 | 75 | 15 | 15 | 15 | 5 | 0.5 | 1680 | 710 | 1680 | 397.7768 | 397.7768 | 397.7768 | 0 | 0 | 0 | 1 | 1 | 0 | 0 | [7 empty] | Medium (2013) | Medium (2013) | Medium (2013) | None
M-047 | HVAC - SEER Rated Package Rooftop HP (SEER 14) | SCE | COM | Electric | COMHVAC - SEER Rated Package Rooftop HP (SEER 14) | Packaged SEER-Rated Heat Pump - Average SEER = 14, Average COP = 3.51 | Packaged SEER-Rated Heat Pump - SEER = 13 | Packaged SEER-Rated Heat Pump - SEER = 14 | HVAC | HeatCool | dxHP_equip | pkgSEER | pkgSEER14 | 1 | 0 | 1 | 0.85 | 16 | NA | 1 | Package SEER HP | Cap-Tons | ESE | EDUCATION - SECONDARY SCHOOL | Existing | CZ13 | Fresno Area (CZ13) |  |  |  | 1000 sf | 0.14499 | 0.0098513 | 0.16469 | Cap-Tons/1000 sf | 1930.5 | 3217.5 | 2132.5 | 0.208 | 0.52 | 0.2502 | 0 | 0 | 0 | 1930.5 | 3217.5 | 2132.5 | 0.208 | 0.52 | 0.2502 | 0 | 0 | 0 | 75 | 15 | 15 | 15 | 5 | 0.5 | 1680 | 710 | 1680 | 397.7768 | 397.7768 | 397.7768 | 0 | 0 | 0 | 1 | 1 | 0 | 0 | [7 empty] | Medium (2013) | Medium (2013) | Medium (2013) | None
M-047 | HVAC - SEER Rated Package Rooftop HP (SEER 14) | SCE | COM | Electric | COMHVAC - SEER Rated Package Rooftop HP (SEER 14) | Packaged SEER-Rated Heat Pump - Average SEER = 14, Average COP = 3.51 | Packaged SEER-Rated Heat Pump - SEER = 13 | Packaged SEER-Rated Heat Pump - SEER = 14 | HVAC | HeatCool | dxHP_equip | pkgSEER | pkgSEER14 | 1 | 0 | 1 | 0.85 | 16 | NA | 1 | Package SEER HP | Cap-Tons | EUN | EDUCATION - UNIVERSITY | Existing | CZ13 | Fresno Area (CZ13) |  |  |  | 1000 sf | 0.12971 | 0.0088131 | 0.14734 | Cap-Tons/1000 sf | 3822.5 | 5252.5 | 4049.5 | 0.086417 | 0.31742 | 0.12122 | 0 | 0 | 0 | 3822.5 | 5252.5 | 4049.5 | 0.086417 | 0.31742 | 0.12122 | 0 | 0 | 0 | 75 | 15 | 15 | 15 | 5 | 0.5 | 1680 | 710 | 1680 | 397.7768 | 397.7768 | 397.7768 | 0 | 0 | 0 | 1 | 1 | 0 | 0 | [7 empty] | Medium (2013) | Medium (2013) | Medium (2013) | None
M-047 | HVAC - SEER Rated Package Rooftop HP (SEER 14) | SCE | COM | Electric | COMHVAC - SEER Rated Package Rooftop HP (SEER 14) | Packaged SEER-Rated Heat Pump - Average SEER = 14, Average COP = 3.51 | Packaged SEER-Rated Heat Pump - SEER = 13 | Packaged SEER-Rated Heat Pump - SEER = 14 | HVAC | HeatCool | dxHP_equip | pkgSEER | pkgSEER14 | 1 | 0 | 1 | 0.85 | 16 | NA | 1 | Package SEER HP | Cap-Tons | GRO | GROCERY | Existing | CZ13 | Fresno Area (CZ13) |  |  |  | 1000 sf | 0.2306 | 0.015668 | 0.26194 | Cap-Tons/1000 sf | 5840 | 7920 | 6187 | 0.2543 | 0.9683 | 0.3613 | 0 | 0 | 0 | 5840 | 7920 | 6187 | 0.2543 | 0.9683 | 0.3613 | 0 | 0 | 0 | 75 | 15 | 15 | 15 | 5 | 0.5 | 1680 | 710 | 1680 | 397.7768 | 397.7768 | 397.7768 | 0 | 0 | 0 | 1 | 1 | 0 | 0 | [7 empty] | Medium (2013) | Medium (2013) | Medium (2013) | None
M-047 | HVAC - SEER Rated Package Rooftop HP (SEER 14) | SCE | COM | Electric | COMHVAC - SEER Rated Package Rooftop HP (SEER 14) | Packaged SEER-Rated Heat Pump - Average SEER = 14, Average COP = 3.51 | Packaged SEER-Rated Heat Pump - SEER = 13 | Packaged SEER-Rated Heat Pump - SEER = 14 | HVAC | HeatCool | dxHP_equip | pkgSEER | pkgSEER14 | 1 | 0 | 1 | 0.85 | 16 | NA | 1 | Package SEER HP | Cap-Tons | HSP | HEALTH/MEDICAL - HOSPITAL | Existing | CZ13 | Fresno Area (CZ13) |  |  |  | 1000 sf | 0.18386 | 0.012492 | 0.20884 | Cap-Tons/1000 sf | 8882.5 | 10642.5 | 9159.5 | 0.12424 | 0.75124 | 0.21974 | 0 | 0 | 0 | 8882.5 | 10642.5 | 9159.5 | 0.12424 | 0.75124 | 0.21974 | 0 | 0 | 0 | 75 | 15 | 15 | 15 | 5 | 0.5 | 1680 | 710 | 1680 | 397.7768 | 397.7768 | 397.7768 | 0 | 0 | 0 | 1 | 1 | 0 | 0 | [7 empty] | Medium (2013) | Medium (2013) | Medium (2013) | None
M-047 | HVAC - SEER Rated Package Rooftop HP (SEER 14) | SCE | COM | Electric | COMHVAC - SEER Rated Package Rooftop HP (SEER 14) | Packaged SEER-Rated Heat Pump - Average SEER = 14, Average COP = 3.51 | Packaged SEER-Rated Heat Pump - SEER = 13 | Packaged SEER-Rated Heat Pump - SEER = 14 | HVAC | HeatCool | dxHP_equip | pkgSEER | pkgSEER14 | 1 | 0 | 1 | 0.85 | 16 | NA | 1 | Package SEER HP | Cap-Tons | HTL | LODGING - HOTEL | Existing | CZ13 | Fresno Area (CZ13) |  |  |  | 1000 sf | 0.10324 | 0.0070147 | 0.11727 | Cap-Tons/1000 sf | 4557.5 | 6627.5 | 4883.5 | 0.39061 | 1.2506 | 0.52061 | 0 | 0 | 0 | 4557.5 | 6627.5 | 4883.5 | 0.39061 | 1.2506 | 0.52061 | 0 | 0 | 0 | 75 | 15 | 15 | 15 | 5 | 0.5 | 1680 | 710 | 1680 | 397.7768 | 397.7768 | 397.7768 | 0 | 0 | 0 | 1 | 1 | 0 | 0 | [7 empty] | Medium (2013) | Medium (2013) | Medium (2013) | None
M-047 | HVAC - SEER Rated Package Rooftop HP (SEER 14) | SCE | COM | Electric | COMHVAC - SEER Rated Package Rooftop HP (SEER 14) | Packaged SEER-Rated Heat Pump - Average SEER = 14, Average COP = 3.51 | Packaged SEER-Rated Heat Pump - SEER = 13 | Packaged SEER-Rated Heat Pump - SEER = 14 | HVAC | HeatCool | dxHP_equip | pkgSEER | pkgSEER14 | 1 | 0 | 1 | 0.85 | 16 | NA | 1 | Package SEER HP | Cap-Tons | MTL | LODGING - MOTEL | Existing | CZ13 | Fresno Area (CZ13) |  |  |  | 1000 sf | 0.10324 | 0.0070147 | 0.11727 | Cap-Tons/1000 sf | 4557.5 | 6627.5 | 4883.5 | 0.39061 | 1.2506 | 0.52061 | 0 | 0 | 0 | 4557.5 | 6627.5 | 4883.5 | 0.39061 | 1.2506 | 0.52061 | 0 | 0 | 0 | 75 | 15 | 15 | 15 | 5 | 0.5 | 1680 | 710 | 1680 | 397.7768 | 397.7768 | 397.7768 | 0 | 0 | 0 | 1 | 1 | 0 | 0 | [7 empty] | Medium (2013) | Medium (2013) | Medium (2013) | None
M-047 | HVAC - SEER Rated Package Rooftop HP (SEER 14) | SCE | COM | Electric | COMHVAC - SEER Rated Package Rooftop HP (SEER 14) | Packaged SEER-Rated Heat Pump - Average SEER = 14, Average COP = 3.51 | Packaged SEER-Rated Heat Pump - SEER = 13 | Packaged SEER-Rated Heat Pump - SEER = 14 | HVAC | HeatCool | dxHP_equip | pkgSEER | pkgSEER14 | 1 | 0 | 1 | 0.85 | 16 | NA | 1 | Package SEER HP | Cap-Tons | NRS | HEALTH/MEDICAL - NURSING HOME | Existing | CZ13 | Fresno Area (CZ13) |  |  |  | 1000 sf | 0.18386 | 0.012492 | 0.20884 | Cap-Tons/1000 sf | 8732.5 | 10642.5 | 9054.5 | 0.14173 | 0.78973 | 0.24003 | 0 | 0 | 0 | 8732.5 | 10642.5 | 9054.5 | 0.14173 | 0.78973 | 0.24003 | 0 | 0 | 0 | 75 | 15 | 15 | 15 | 5 | 0.5 | 1680 | 710 | 1680 | 397.7768 | 397.7768 | 397.7768 | 0 | 0 | 0 | 1 | 1 | 0 | 0 | [7 empty] | Medium (2013) | Medium (2013) | Medium (2013) | None
M-047 | HVAC - SEER Rated Package Rooftop HP (SEER 14) | SCE | COM | Electric | COMHVAC - SEER Rated Package Rooftop HP (SEER 14) | Packaged SEER-Rated Heat Pump - Average SEER = 14, Average COP = 3.51 | Packaged SEER-Rated Heat Pump - SEER = 13 | Packaged SEER-Rated Heat Pump - SEER = 14 | HVAC | HeatCool | dxHP_equip | pkgSEER | pkgSEER14 | 1 | 0 | 1 | 0.85 | 16 | NA | 1 | Package SEER HP | Cap-Tons | OFL | OFFICE - LARGE | Existing | CZ13 | Fresno Area (CZ13) |  |  |  | 1000 sf | 0.13686 | 0.009299 | 0.15546 | Cap-Tons/1000 sf | 8647.5 | 9817.5 | 8819.5 | 0.10905 | 0.91505 | 0.22705 | 0 | 0 | 0 | 8647.5 | 9817.5 | 8819.5 | 0.10905 | 0.91505 | 0.22705 | 0 | 0 | 0 | 75 | 15 | 15 | 15 | 5 | 0.5 | 1680 | 710 | 1680 | 397.7768 | 397.7768 | 397.7768 | 0 | 0 | 0 | 1 | 1 | 0 | 0 | [7 empty] | Medium (2013) | Medium (2013) | Medium (2013) | None
M-047 | HVAC - SEER Rated Package Rooftop HP (SEER 14) | SCE | COM | Electric | COMHVAC - SEER Rated Package Rooftop HP (SEER 14) | Packaged SEER-Rated Heat Pump - Average SEER = 14, Average COP = 3.51 | Packaged SEER-Rated Heat Pump - SEER = 13 | Packaged SEER-Rated Heat Pump - SEER = 14 | HVAC | HeatCool | dxHP_equip | pkgSEER | pkgSEER14 | 1 | 0 | 1 | 0.85 | 16 | NA | 1 | Package SEER HP | Cap-Tons | OFS | OFFICE - SMALL | Existing | CZ13 | Fresno Area (CZ13) |  |  |  | 1000 sf | 0.15528 | 0.01055 | 0.17638 | Cap-Tons/1000 sf | 5957.5 | 7177.5 | 6130.5 | 0.18144 | 1.0674 | 0.30644 | 0 | 0 | 0 | 5957.5 | 7177.5 | 6130.5 | 0.18144 | 1.0674 | 0.30644 | 0 | 0 | 0 | 75 | 15 | 15 | 15 | 5 | 0.5 | 1680 | 710 | 1680 | 397.7768 | 397.7768 | 397.7768 | 0 | 0 | 0 | 1 | 1 | 0 | 0 | [7 empty] | Medium (2013) | Medium (2013) | Medium (2013) | None
M-047 | HVAC - SEER Rated Package Rooftop HP (SEER 14) | SCE | COM | Electric | COMHVAC - SEER Rated Package Rooftop HP (SEER 14) | Packaged SEER-Rated Heat Pump - Average SEER = 14, Average COP = 3.51 | Packaged SEER-Rated Heat Pump - SEER = 13 | Packaged SEER-Rated Heat Pump - SEER = 14 | HVAC | HeatCool | dxHP_equip | pkgSEER | pkgSEER14 | 1 | 0 | 1 | 0.85 | 16 | NA | 1 | Package SEER HP | Cap-Tons | RFF | RESTAURANT - FAST-FOOD | Existing | CZ13 | Fresno Area (CZ13) |  |  |  | 1000 sf | 0.27074 | 0.018395 | 0.30753 | Cap-Tons/1000 sf | 13570 | 15840 | 13963 | 0.15206 | 1.0611 | 0.29406 | 0 | 0 | 0 | 13570 | 15840 | 13963 | 0.15206 | 1.0611 | 0.29406 | 0 | 0 | 0 | 75 | 15 | 15 | 15 | 5 | 0.5 | 1680 | 710 | 1680 | 397.7768 | 397.7768 | 397.7768 | 0 | 0 | 0 | 1 | 1 | 0 | 0 | [7 empty] | Medium (2013) | Medium (2013) | Medium (2013) | None
M-047 | HVAC - SEER Rated Package Rooftop HP (SEER 14) | SCE | COM | Electric | COMHVAC - SEER Rated Package Rooftop HP (SEER 14) | Packaged SEER-Rated Heat Pump - Average SEER = 14, Average COP = 3.51 | Packaged SEER-Rated Heat Pump - SEER = 13 | Packaged SEER-Rated Heat Pump - SEER = 14 | HVAC | HeatCool | dxHP_equip | pkgSEER | pkgSEER14 | 1 | 0 | 1 | 0.85 | 16 | NA | 1 | Package SEER HP | Cap-Tons | RSD | RESTAURANT - SIT-DOWN | Existing | CZ13 | Fresno Area (CZ13) |  |  |  | 1000 sf | 0.18244 | 0.012395 | 0.20723 | Cap-Tons/1000 sf | 13860 | 15840 | 14192 | 0.14429 | 1.1543 | 0.30129 | 0 | 0 | 0 | 13860 | 15840 | 14192 | 0.14429 | 1.1543 | 0.30129 | 0 | 0 | 0 | 75 | 15 | 15 | 15 | 5 | 0.5 | 1680 | 710 | 1680 | 397.7768 | 397.7768 | 397.7768 | 0 | 0 | 0 | 1 | 1 | 0 | 0 | [7 empty] | Medium (2013) | Medium (2013) | Medium (2013) | None
M-047 | HVAC - SEER Rated Package Rooftop HP (SEER 14) | SCE | COM | Electric | COMHVAC - SEER Rated Package Rooftop HP (SEER 14) | Packaged SEER-Rated Heat Pump - Average SEER = 14, Average COP = 3.51 | Packaged SEER-Rated Heat Pump - SEER = 13 | Packaged SEER-Rated Heat Pump - SEER = 14 | HVAC | HeatCool | dxHP_equip | pkgSEER | pkgSEER14 | 1 | 0 | 1 | 0.85 | 16 | NA | 1 | Package SEER HP | Cap-Tons | RT3 | RETAIL - MULTISTORY LARGE | Existing | CZ13 | Fresno Area (CZ13) |  |  |  | 1000 sf | 0.083286 | 0.0056587 | 0.094603 | Cap-Tons/1000 sf | 4327.5 | 6077.5 | 4603.5 | 0.39832 | 1.3833 | 0.54932 | 0 | 0 | 0 | 4327.5 | 6077.5 | 4603.5 | 0.39832 | 1.3833 | 0.54932 | 0 | 0 | 0 | 75 | 15 | 15 | 15 | 5 | 0.5 | 1680 | 710 | 1680 | 397.7768 | 397.7768 | 397.7768 | 0 | 0 | 0 | 1 | 1 | 0 | 0 | [7 empty] | Medium (2013) | Medium (2013) | Medium (2013) | None
M-047 | HVAC - SEER Rated Package Rooftop HP (SEER 14) | SCE | COM | Electric | COMHVAC - SEER Rated Package Rooftop HP (SEER 14) | Packaged SEER-Rated Heat Pump - Average SEER = 14, Average COP = 3.51 | Packaged SEER-Rated Heat Pump - SEER = 13 | Packaged SEER-Rated Heat Pump - SEER = 14 | HVAC | HeatCool | dxHP_equip | pkgSEER | pkgSEER14 | 1 | 0 | 1 | 0.85 | 16 | NA | 1 | Package SEER HP | Cap-Tons | RTL | RETAIL - SINGLE-STORY LARGE | Existing | CZ13 | Fresno Area (CZ13) |  |  |  | 1000 sf | 0.096963 | 0.006588 | 0.11014 | Cap-Tons/1000 sf | 4347.5 | 6077.5 | 4626.5 | 0.37445 | 1.3155 | 0.51945 | 0 | 0 | 0 | 4347.5 | 6077.5 | 4626.5 | 0.37445 | 1.3155 | 0.51945 | 0 | 0 | 0 | 75 | 15 | 15 | 15 | 5 | 0.5 | 1680 | 710 | 1680 | 397.7768 | 397.7768 | 397.7768 | 0 | 0 | 0 | 1 | 1 | 0 | 0 | [7 empty] | Medium (2013) | Medium (2013) | Medium (2013) | None
M-047 | HVAC - SEER Rated Package Rooftop HP (SEER 14) | SCE | COM | Electric | COMHVAC - SEER Rated Package Rooftop HP (SEER 14) | Packaged SEER-Rated Heat Pump - Average SEER = 14, Average COP = 3.51 | Packaged SEER-Rated Heat Pump - SEER = 13 | Packaged SEER-Rated Heat Pump - SEER = 14 | HVAC | HeatCool | dxHP_equip | pkgSEER | pkgSEER14 | 1 | 0 | 1 | 0.85 | 16 | NA | 1 | Package SEER HP | Cap-Tons | RTS | RETAIL - SMALL | Existing | CZ13 | Fresno Area (CZ13) |  |  |  | 1000 sf | 0.10735 | 0.0072936 | 0.12193 | Cap-Tons/1000 sf | 4537.5 | 6077.5 | 4784.5 | 0.31937 | 1.2604 | 0.46337 | 0 | 0 | 0 | 4537.5 | 6077.5 | 4784.5 | 0.31937 | 1.2604 | 0.46337 | 0 | 0 | 0 | 75 | 15 | 15 | 15 | 5 | 0.5 | 1680 | 710 | 1680 | 397.7768 | 397.7768 | 397.7768 | 0 | 0 | 0 | 1 | 1 | 0 | 0 | [7 empty] | Medium (2013) | Medium (2013) | Medium (2013) | None
M-047 | HVAC - SEER Rated Package Rooftop HP (SEER 14) | SCE | COM | Electric | COMHVAC - SEER Rated Package Rooftop HP (SEER 14) | Packaged SEER-Rated Heat Pump - Average SEER = 14, Average COP = 3.51 | Packaged SEER-Rated Heat Pump - SEER = 13 | Packaged SEER-Rated Heat Pump - SEER = 14 | HVAC | HeatCool | dxHP_equip | pkgSEER | pkgSEER14 | 1 | 0 | 1 | 0.85 | 16 | NA | 1 | Package SEER HP | Cap-Tons | SCN | STORAGE - CONDITIONED | Existing | CZ13 | Fresno Area (CZ13) |  |  |  | 1000 sf | 0.058722 | 0.0039897 | 0.066701 | Cap-Tons/1000 sf | 1091.5 | 1307.5 | 1307.5 | 0.027309 | 0.16531 | 0.16531 | 0 | 0 | 0 | 1091.5 | 1307.5 | 1307.5 | 0.027309 | 0.16531 | 0.16531 | 0 | 0 | 0 | 75 | 15 | 15 | 15 | 5 | 0.5 | 1680 | 710 | 1680 | 397.7768 | 397.7768 | 397.7768 | 0 | 0 | 0 | 1 | 1 | 0 | 0 | [7 empty] | Medium (2013) | Medium (2013) | Medium (2013) | None
M-047 | HVAC - SEER Rated Package Rooftop HP (SEER 14) | SCE | COM | Electric | COMHVAC - SEER Rated Package Rooftop HP (SEER 14) | Packaged SEER-Rated Heat Pump - Average SEER = 14, Average COP = 3.51 | Packaged SEER-Rated Heat Pump - SEER = 13 | Packaged SEER-Rated Heat Pump - SEER = 14 | HVAC | HeatCool | dxHP_equip | pkgSEER | pkgSEER14 | 1 | 0 | 1 | 0.85 | 16 | NA | 1 | Package SEER HP | Cap-Tons | ASM | ASSEMBLY | New | CZ13 | Fresno Area (CZ13) |  |  |  | 1000 sf | 0.22241 | 0.015111 | 0.25263 | Cap-Tons/1000 sf | 3656.5 | 3965.5 | 3965.5 | 0.013521 | 0.17352 | 0.17352 | 0 | 0 | 0 | 3656.5 | 3965.5 | 3965.5 | 0.013521 | 0.17352 | 0.17352 | 0 | 0 | 0 | 75 | 15 | 15 | 15 | 5 | 0.5 | 1680 | 710 | 1680 | 397.7768 | 397.7768 | 397.7768 | 0 | 0 | 0 | 1 | 1 | 0 | 0 | [7 empty] | Medium (2013) | Medium (2013) | Medium (2013) | None
M-047 | HVAC - SEER Rated Package Rooftop HP (SEER 14) | SCE | COM | Electric | COMHVAC - SEER Rated Package Rooftop HP (SEER 14) | Packaged SEER-Rated Heat Pump - Average SEER = 14, Average COP = 3.51 | Packaged SEER-Rated Heat Pump - SEER = 13 | Packaged SEER-Rated Heat Pump - SEER = 14 | HVAC | HeatCool | dxHP_equip | pkgSEER | pkgSEER14 | 1 | 0 | 1 | 0.85 | 16 | NA | 1 | Package SEER HP | Cap-Tons | ECC | EDUCATION - COMMUNITY COLLEGE | New | CZ13 | Fresno Area (CZ13) |  |  |  | 1000 sf | 0.12957 | 0.0088032 | 0.14717 | Cap-Tons/1000 sf | 4975.5 | 5252.5 | 5252.5 | 0.0020265 | 0.038426 | 0.038426 | 0 | 0 | 0 | 4975.5 | 5252.5 | 5252.5 | 0.0020265 | 0.038426 | 0.038426 | 0 | 0 | 0 | 75 | 15 | 15 | 15 | 5 | 0.5 | 1680 | 710 | 1680 | 397.7768 | 397.7768 | 397.7768 | 0 | 0 | 0 | 1 | 1 | 0 | 0 | [7 empty] | Medium (2013) | Medium (2013) | Medium (2013) | None
M-047 | HVAC - SEER Rated Package Rooftop HP (SEER 14) | SCE | COM | Electric | COMHVAC - SEER Rated Package Rooftop HP (SEER 14) | Packaged SEER-Rated Heat Pump - Average SEER = 14, Average COP = 3.51 | Packaged SEER-Rated Heat Pump - SEER = 13 | Packaged SEER-Rated Heat Pump - SEER = 14 | HVAC | HeatCool | dxHP_equip | pkgSEER | pkgSEER14 | 1 | 0 | 1 | 0.85 | 16 | NA | 1 | Package SEER HP | Cap-Tons | EPR | EDUCATION - PRIMARY SCHOOL | New | CZ13 | Fresno Area (CZ13) |  |  |  | 1000 sf | 0.14709 | 0.0099939 | 0.16708 | Cap-Tons/1000 sf | 3043.5 | 3217.5 | 3217.5 | 0.0021839 | 0.040384 | 0.040384 | 0 | 0 | 0 | 3043.5 | 3217.5 | 3217.5 | 0.0021839 | 0.040384 | 0.040384 | 0 | 0 | 0 | 75 | 15 | 15 | 15 | 5 | 0.5 | 1680 | 710 | 1680 | 397.7768 | 397.7768 | 397.7768 | 0 | 0 | 0 | 1 | 1 | 0 | 0 | [7 empty] | Medium (2013) | Medium (2013) | Medium (2013) | None
M-047 | HVAC - SEER Rated Package Rooftop HP (SEER 14) | SCE | COM | Electric | COMHVAC - SEER Rated Package Rooftop HP (SEER 14) | Packaged SEER-Rated Heat Pump - Average SEER = 14, Average COP = 3.51 | Packaged SEER-Rated Heat Pump - SEER = 13 | Packaged SEER-Rated Heat Pump - SEER = 14 | HVAC | HeatCool | dxHP_equip | pkgSEER | pkgSEER14 | 1 | 0 | 1 | 0.85 | 16 | NA | 1 | Package SEER HP | Cap-Tons | ERC | EDUCATION - RELOCATABLE CLASSROOM | New | CZ13 | Fresno Area (CZ13) |  |  |  | 1000 sf | 0.17624 | 0.011975 | 0.20019 | Cap-Tons/1000 sf | 5013.5 | 5252.5 | 5252.5 | 0.0031654 | 0.069565 | 0.069565 | 0 | 0 | 0 | 5013.5 | 5252.5 | 5252.5 | 0.0031654 | 0.069565 | 0.069565 | 0 | 0 | 0 | 75 | 15 | 15 | 15 | 5 | 0.5 | 1680 | 710 | 1680 | 397.7768 | 397.7768 | 397.7768 | 0 | 0 | 0 | 1 | 1 | 0 | 0 | [7 empty] | Medium (2013) | Medium (2013) | Medium (2013) | None
M-047 | HVAC - SEER Rated Package Rooftop HP (SEER 14) | SCE | COM | Electric | COMHVAC - SEER Rated Package Rooftop HP (SEER 14) | Packaged SEER-Rated Heat Pump - Average SEER = 14, Average COP = 3.51 | Packaged SEER-Rated Heat Pump - SEER = 13 | Packaged SEER-Rated Heat Pump - SEER = 14 | HVAC | HeatCool | dxHP_equip | pkgSEER | pkgSEER14 | 1 | 0 | 1 | 0.85 | 16 | NA | 1 | Package SEER HP | Cap-Tons | NRS | HEALTH/MEDICAL - NURSING HOME | New | CZ13 | Fresno Area (CZ13) |  |  |  | 1000 sf | 0.18386 | 0.012492 | 0.20884 | Cap-Tons/1000 sf | 10324.5 | 10642.5 | 10642.5 | 0.0031417 | 0.10514 | 0.10514 | 0 | 0 | 0 | 10324.5 | 10642.5 | 10642.5 | 0.0031417 | 0.10514 | 0.10514 | 0 | 0 | 0 | 75 | 15 | 15 | 15 | 5 | 0.5 | 1680 | 710 | 1680 | 397.7768 | 397.7768 | 397.7768 | 0 | 0 | 0 | 1 | 1 | 0 | 0 | [7 empty] | Medium (2013) | Medium (2013) | Medium (2013) | None
M-047 | HVAC - SEER Rated Package Rooftop HP (SEER 14) | SCE | COM | Electric | COMHVAC - SEER Rated Package Rooftop HP (SEER 14) | Packaged SEER-Rated Heat Pump - Average SEER = 14, Average COP = 3.51 | Packaged SEER-Rated Heat Pump - SEER = 13 | Packaged SEER-Rated Heat Pump - SEER = 14 | HVAC | HeatCool | dxHP_equip | pkgSEER | pkgSEER14 | 1 | 0 | 1 | 0.85 | 16 | NA | 1 | Package SEER HP | Cap-Tons | OFL | OFFICE - LARGE | New | CZ13 | Fresno Area (CZ13) |  |  |  | 1000 sf | 0.13686 | 0.009299 | 0.15546 | Cap-Tons/1000 sf | 9590.5 | 9817.5 | 9817.5 | 0.0036214 | 0.15662 | 0.15662 | 0 | 0 | 0 | 9590.5 | 9817.5 | 9817.5 | 0.0036214 | 0.15662 | 0.15662 | 0 | 0 | 0 | 75 | 15 | 15 | 15 | 5 | 0.5 | 1680 | 710 | 1680 | 397.7768 | 397.7768 | 397.7768 | 0 | 0 | 0 | 1 | 1 | 0 | 0 | [7 empty] | Medium (2013) | Medium (2013) | Medium (2013) | None
M-047 | HVAC - SEER Rated Package Rooftop HP (SEER 14) | SCE | COM | Electric | COMHVAC - SEER Rated Package Rooftop HP (SEER 14) | Packaged SEER-Rated Heat Pump - Average SEER = 14, Average COP = 3.51 | Packaged SEER-Rated Heat Pump - SEER = 13 | Packaged SEER-Rated Heat Pump - SEER = 14 | HVAC | HeatCool | dxHP_equip | pkgSEER | pkgSEER14 | 1 | 0 | 1 | 0.85 | 16 | NA | 1 | Package SEER HP | Cap-Tons | OFS | OFFICE - SMALL | New | CZ13 | Fresno Area (CZ13) |  |  |  | 1000 sf | 0.15528 | 0.01055 | 0.17638 | Cap-Tons/1000 sf | 6974.5 | 7177.5 | 7177.5 | 0.0044241 | 0.15642 | 0.15642 | 0 | 0 | 0 | 6974.5 | 7177.5 | 7177.5 | 0.0044241 | 0.15642 | 0.15642 | 0 | 0 | 0 | 75 | 15 | 15 | 15 | 5 | 0.5 | 1680 | 710 | 1680 | 397.7768 | 397.7768 | 397.7768 | 0 | 0 | 0 | 1 | 1 | 0 | 0 | [7 empty] | Medium (2013) | Medium (2013) | Medium (2013) | None
M-047 | HVAC - SEER Rated Package Rooftop HP (SEER 14) | SCE | COM | Electric | COMHVAC - SEER Rated Package Rooftop HP (SEER 14) | Packaged SEER-Rated Heat Pump - Average SEER = 14, Average COP = 3.51 | Packaged SEER-Rated Heat Pump - SEER = 13 | Packaged SEER-Rated Heat Pump - SEER = 14 | HVAC | HeatCool | dxHP_equip | pkgSEER | pkgSEER14 | 1 | 0 | 1 | 0.85 | 16 | NA | 1 | Package SEER HP | Cap-Tons | RFF | RESTAURANT - FAST-FOOD | New | CZ13 | Fresno Area (CZ13) |  |  |  | 1000 sf | 0.27074 | 0.018395 | 0.30753 | Cap-Tons/1000 sf | 15394 | 15840 | 15840 | 0.0046645 | 0.16566 | 0.16566 | 0 | 0 | 0 | 15394 | 15840 | 15840 | 0.0046645 | 0.16566 | 0.16566 | 0 | 0 | 0 | 75 | 15 | 15 | 15 | 5 | 0.5 | 1680 | 710 | 1680 | 397.7768 | 397.7768 | 397.7768 | 0 | 0 | 0 | 1 | 1 | 0 | 0 | [7 empty] | Medium (2013) | Medium (2013) | Medium (2013) | None
M-047 | HVAC - SEER Rated Package Rooftop HP (SEER 14) | SCE | COM | Electric | COMHVAC - SEER Rated Package Rooftop HP (SEER 14) | Packaged SEER-Rated Heat Pump - Average SEER = 14, Average COP = 3.51 | Packaged SEER-Rated Heat Pump - SEER = 13 | Packaged SEER-Rated Heat Pump - SEER = 14 | HVAC | HeatCool | dxHP_equip | pkgSEER | pkgSEER14 | 1 | 0 | 1 | 0.85 | 16 | NA | 1 | Package SEER HP | Cap-Tons | RSD | RESTAURANT - SIT-DOWN | New | CZ13 | Fresno Area (CZ13) |  |  |  | 1000 sf | 0.18244 | 0.012395 | 0.20723 | Cap-Tons/1000 sf | 15485 | 15840 | 15840 | 0.0034847 | 0.15548 | 0.15548 | 0 | 0 | 0 | 15485 | 15840 | 15840 | 0.0034847 | 0.15548 | 0.15548 | 0 | 0 | 0 | 75 | 15 | 15 | 15 | 5 | 0.5 | 1680 | 710 | 1680 | 397.7768 | 397.7768 | 397.7768 | 0 | 0 | 0 | 1 | 1 | 0 | 0 | [7 empty] | Medium (2013) | Medium (2013) | Medium (2013) | None
M-047 | HVAC - SEER Rated Package Rooftop HP (SEER 14) | SCE | COM | Electric | COMHVAC - SEER Rated Package Rooftop HP (SEER 14) | Packaged SEER-Rated Heat Pump - Average SEER = 14, Average COP = 3.51 | Packaged SEER-Rated Heat Pump - SEER = 13 | Packaged SEER-Rated Heat Pump - SEER = 14 | HVAC | HeatCool | dxHP_equip | pkgSEER | pkgSEER14 | 1 | 0 | 1 | 0.85 | 16 | NA | 1 | Package SEER HP | Cap-Tons | RT3 | RETAIL - MULTISTORY LARGE | New | CZ13 | Fresno Area (CZ13) |  |  |  | 1000 sf | 0.083286 | 0.0056587 | 0.094603 | Cap-Tons/1000 sf | 5760.5 | 6077.5 | 6077.5 | 0.0093551 | 0.17936 | 0.17936 | 0 | 0 | 0 | 5760.5 | 6077.5 | 6077.5 | 0.0093551 | 0.17936 | 0.17936 | 0 | 0 | 0 | 75 | 15 | 15 | 15 | 5 | 0.5 | 1680 | 710 | 1680 | 397.7768 | 397.7768 | 397.7768 | 0 | 0 | 0 | 1 | 1 | 0 | 0 | [7 empty] | Medium (2013) | Medium (2013) | Medium (2013) | None
M-047 | HVAC - SEER Rated Package Rooftop HP (SEER 14) | SCE | COM | Electric | COMHVAC - SEER Rated Package Rooftop HP (SEER 14) | Packaged SEER-Rated Heat Pump - Average SEER = 14, Average COP = 3.51 | Packaged SEER-Rated Heat Pump - SEER = 13 | Packaged SEER-Rated Heat Pump - SEER = 14 | HVAC | HeatCool | dxHP_equip | pkgSEER | pkgSEER14 | 1 | 0 | 1 | 0.85 | 16 | NA | 1 | Package SEER HP | Cap-Tons | ASM | ASSEMBLY | Existing | CZ14 | China Lake Area (CZ14) |  |  |  | 1000 sf | 0.22241 | 0.015111 | 0.25263 | Cap-Tons/1000 sf | 2379.3 | 3965.5 | 2698.3 | 0.62867 | 1.5717 | 0.77567 | 0 | 0 | 0 | 2379.3 | 3965.5 | 2698.3 | 0.62867 | 1.5717 | 0.77567 | 0 | 0 | 0 | 75 | 15 | 15 | 15 | 5 | 0.5 | 1680 | 710 | 1680 | 397.7768 | 397.7768 | 397.7768 | 0 | 0 | 0 | 1 | 1 | 0 | 0 | [7 empty] | Medium (2013) | Medium (2013) | Medium (2013) | None
M-047 | HVAC - SEER Rated Package Rooftop HP (SEER 14) | SCE | COM | Electric | COMHVAC - SEER Rated Package Rooftop HP (SEER 14) | Packaged SEER-Rated Heat Pump - Average SEER = 14, Average COP = 3.51 | Packaged SEER-Rated Heat Pump - SEER = 13 | Packaged SEER-Rated Heat Pump - SEER = 14 | HVAC | HeatCool | dxHP_equip | pkgSEER | pkgSEER14 | 1 | 0 | 1 | 0.85 | 16 | NA | 1 | Package SEER HP | Cap-Tons | ECC | EDUCATION - COMMUNITY COLLEGE | Existing | CZ14 | China Lake Area (CZ14) |  |  |  | 1000 sf | 0.12957 | 0.0088032 | 0.14717 | Cap-Tons/1000 sf | 3892.5 | 5252.5 | 4108.5 | 0.30607 | 1.1821 | 0.43707 | 0 | 0 | 0 | 3892.5 | 5252.5 | 4108.5 | 0.30607 | 1.1821 | 0.43707 | 0 | 0 | 0 | 75 | 15 | 15 | 15 | 5 | 0.5 | 1680 | 710 | 1680 | 397.7768 | 397.7768 | 397.7768 | 0 | 0 | 0 | 1 | 1 | 0 | 0 | [7 empty] | Medium (2013) | Medium (2013) | Medium (2013) | None
M-047 | HVAC - SEER Rated Package Rooftop HP (SEER 14) | SCE | COM | Electric | COMHVAC - SEER Rated Package Rooftop HP (SEER 14) | Packaged SEER-Rated Heat Pump - Average SEER = 14, Average COP = 3.51 | Packaged SEER-Rated Heat Pump - SEER = 13 | Packaged SEER-Rated Heat Pump - SEER = 14 | HVAC | HeatCool | dxHP_equip | pkgSEER | pkgSEER14 | 1 | 0 | 1 | 0.85 | 16 | NA | 1 | Package SEER HP | Cap-Tons | EPR | EDUCATION - PRIMARY SCHOOL | Existing | CZ14 | China Lake Area (CZ14) |  |  |  | 1000 sf | 0.14709 | 0.0099939 | 0.16708 | Cap-Tons/1000 sf | 1977.5 | 3217.5 | 2161.5 | 0.18937 | 0.49137 | 0.23047 | 0 | 0 | 0 | 1977.5 | 3217.5 | 2161.5 | 0.18937 | 0.49137 | 0.23047 | 0 | 0 | 0 | 75 | 15 | 15 | 15 | 5 | 0.5 | 1680 | 710 | 1680 | 397.7768 | 397.7768 | 397.7768 | 0 | 0 | 0 | 1 | 1 | 0 | 0 | [7 empty] | Medium (2013) | Medium (2013) | Medium (2013) | None
M-047 | HVAC - SEER Rated Package Rooftop HP (SEER 14) | SCE | COM | Electric | COMHVAC - SEER Rated Package Rooftop HP (SEER 14) | Packaged SEER-Rated Heat Pump - Average SEER = 14, Average COP = 3.51 | Packaged SEER-Rated Heat Pump - SEER = 13 | Packaged SEER-Rated Heat Pump - SEER = 14 | HVAC | HeatCool | dxHP_equip | pkgSEER | pkgSEER14 | 1 | 0 | 1 | 0.85 | 16 | NA | 1 | Package SEER HP | Cap-Tons | ERC | EDUCATION - RELOCATABLE CLASSROOM | Existing | CZ14 | China Lake Area (CZ14) |  |  |  | 1000 sf | 0.17624 | 0.011975 | 0.20019 | Cap-Tons/1000 sf | 4172.5 | 5252.5 | 4433.5 | 0.086711 | 0.42171 | 0.15001 | 0 | 0 | 0 | 4172.5 | 5252.5 | 4433.5 | 0.086711 | 0.42171 | 0.15001 | 0 | 0 | 0 | 75 | 15 | 15 | 15 | 5 | 0.5 | 1680 | 710 | 1680 | 397.7768 | 397.7768 | 397.7768 | 0 | 0 | 0 | 1 | 1 | 0 | 0 | [7 empty] | Medium (2013) | Medium (2013) | Medium (2013) | None
M-047 | HVAC - SEER Rated Package Rooftop HP (SEER 14) | SCE | COM | Electric | COMHVAC - SEER Rated Package Rooftop HP (SEER 14) | Packaged SEER-Rated Heat Pump - Average SEER = 14, Average COP = 3.51 | Packaged SEER-Rated Heat Pump - SEER = 13 | Packaged SEER-Rated Heat Pump - SEER = 14 | HVAC | HeatCool | dxHP_equip | pkgSEER | pkgSEER14 | 1 | 0 | 1 | 0.85 | 16 | NA | 1 | Package SEER HP | Cap-Tons | ESE | EDUCATION - SECONDARY SCHOOL | Existing | CZ14 | China Lake Area (CZ14) |  |  |  | 1000 sf | 0.14499 | 0.0098513 | 0.16469 | Cap-Tons/1000 sf | 1930.5 | 3217.5 | 2134.5 | 0.19133 | 0.47833 | 0.23023 | 0 | 0 | 0 | 1930.5 | 3217.5 | 2134.5 | 0.19133 | 0.47833 | 0.23023 | 0 | 0 | 0 | 75 | 15 | 15 | 15 | 5 | 0.5 | 1680 | 710 | 1680 | 397.7768 | 397.7768 | 397.7768 | 0 | 0 | 0 | 1 | 1 | 0 | 0 | [7 empty] | Medium (2013) | Medium (2013) | Medium (2013) | None
M-047 | HVAC - SEER Rated Package Rooftop HP (SEER 14) | SCE | COM | Electric | COMHVAC - SEER Rated Package Rooftop HP (SEER 14) | Packaged SEER-Rated Heat Pump - Average SEER = 14, Average COP = 3.51 | Packaged SEER-Rated Heat Pump - SEER = 13 | Packaged SEER-Rated Heat Pump - SEER = 14 | HVAC | HeatCool | dxHP_equip | pkgSEER | pkgSEER14 | 1 | 0 | 1 | 0.85 | 16 | NA | 1 | Package SEER HP | Cap-Tons | EUN | EDUCATION - UNIVERSITY | Existing | CZ14 | China Lake Area (CZ14) |  |  |  | 1000 sf | 0.12971 | 0.0088131 | 0.14734 | Cap-Tons/1000 sf | 3872.5 | 5252.5 | 4086.5 | 0.29756 | 1.1326 | 0.42256 | 0 | 0 | 0 | 3872.5 | 5252.5 | 4086.5 | 0.29756 | 1.1326 | 0.42256 | 0 | 0 | 0 | 75 | 15 | 15 | 15 | 5 | 0.5 | 1680 | 710 | 1680 | 397.7768 | 397.7768 | 397.7768 | 0 | 0 | 0 | 1 | 1 | 0 | 0 | [7 empty] | Medium (2013) | Medium (2013) | Medium (2013) | None
M-047 | HVAC - SEER Rated Package Rooftop HP (SEER 14) | SCE | COM | Electric | COMHVAC - SEER Rated Package Rooftop HP (SEER 14) | Packaged SEER-Rated Heat Pump - Average SEER = 14, Average COP = 3.51 | Packaged SEER-Rated Heat Pump - SEER = 13 | Packaged SEER-Rated Heat Pump - SEER = 14 | HVAC | HeatCool | dxHP_equip | pkgSEER | pkgSEER14 | 1 | 0 | 1 | 0.85 | 16 | NA | 1 | Package SEER HP | Cap-Tons | GRO | GROCERY | Existing | CZ14 | China Lake Area (CZ14) |  |  |  | 1000 sf | 0.2306 | 0.015668 | 0.26194 | Cap-Tons/1000 sf | 5850 | 7920 | 6226 | 0.22788 | 0.87188 | 0.32888 | 0 | 0 | 0 | 5850 | 7920 | 6226 | 0.22788 | 0.87188 | 0.32888 | 0 | 0 | 0 | 75 | 15 | 15 | 15 | 5 | 0.5 | 1680 | 710 | 1680 | 397.7768 | 397.7768 | 397.7768 | 0 | 0 | 0 | 1 | 1 | 0 | 0 | [7 empty] | Medium (2013) | Medium (2013) | Medium (2013) | None
M-047 | HVAC - SEER Rated Package Rooftop HP (SEER 14) | SCE | COM | Electric | COMHVAC - SEER Rated Package Rooftop HP (SEER 14) | Packaged SEER-Rated Heat Pump - Average SEER = 14, Average COP = 3.51 | Packaged SEER-Rated Heat Pump - SEER = 13 | Packaged SEER-Rated Heat Pump - SEER = 14 | HVAC | HeatCool | dxHP_equip | pkgSEER | pkgSEER14 | 1 | 0 | 1 | 0.85 | 16 | NA | 1 | Package SEER HP | Cap-Tons | HSP | HEALTH/MEDICAL - HOSPITAL | Existing | CZ14 | China Lake Area (CZ14) |  |  |  | 1000 sf | 0.18386 | 0.012492 | 0.20884 | Cap-Tons/1000 sf | 8742.5 | 10642.5 | 9030.5 | 0.13866 | 0.77666 | 0.23166 | 0 | 0 | 0 | 8742.5 | 10642.5 | 9030.5 | 0.13866 | 0.77666 | 0.23166 | 0 | 0 | 0 | 75 | 15 | 15 | 15 | 5 | 0.5 | 1680 | 710 | 1680 | 397.7768 | 397.7768 | 397.7768 | 0 | 0 | 0 | 1 | 1 | 0 | 0 | [7 empty] | Medium (2013) | Medium (2013) | Medium (2013) | None
M-047 | HVAC - SEER Rated Package Rooftop HP (SEER 14) | SCE | COM | Electric | COMHVAC - SEER Rated Package Rooftop HP (SEER 14) | Packaged SEER-Rated Heat Pump - Average SEER = 14, Average COP = 3.51 | Packaged SEER-Rated Heat Pump - SEER = 13 | Packaged SEER-Rated Heat Pump - SEER = 14 | HVAC | HeatCool | dxHP_equip | pkgSEER | pkgSEER14 | 1 | 0 | 1 | 0.85 | 16 | NA | 1 | Package SEER HP | Cap-Tons | HTL | LODGING - HOTEL | Existing | CZ14 | China Lake Area (CZ14) |  |  |  | 1000 sf | 0.10324 | 0.0070147 | 0.11727 | Cap-Tons/1000 sf | 4507.5 | 6627.5 | 4854.5 | 0.38755 | 1.2115 | 0.51655 | 0 | 0 | 0 | 4507.5 | 6627.5 | 4854.5 | 0.38755 | 1.2115 | 0.51655 | 0 | 0 | 0 | 75 | 15 | 15 | 15 | 5 | 0.5 | 1680 | 710 | 1680 | 397.7768 | 397.7768 | 397.7768 | 0 | 0 | 0 | 1 | 1 | 0 | 0 | [7 empty] | Medium (2013) | Medium (2013) | Medium (2013) | None
M-047 | HVAC - SEER Rated Package Rooftop HP (SEER 14) | SCE | COM | Electric | COMHVAC - SEER Rated Package Rooftop HP (SEER 14) | Packaged SEER-Rated Heat Pump - Average SEER = 14, Average COP = 3.51 | Packaged SEER-Rated Heat Pump - SEER = 13 | Packaged SEER-Rated Heat Pump - SEER = 14 | HVAC | HeatCool | dxHP_equip | pkgSEER | pkgSEER14 | 1 | 0 | 1 | 0.85 | 16 | NA | 1 | Package SEER HP | Cap-Tons | MTL | LODGING - MOTEL | Existing | CZ14 | China Lake Area (CZ14) |  |  |  | 1000 sf | 0.10324 | 0.0070147 | 0.11727 | Cap-Tons/1000 sf | 4507.5 | 6627.5 | 4854.5 | 0.38755 | 1.2115 | 0.51655 | 0 | 0 | 0 | 4507.5 | 6627.5 | 4854.5 | 0.38755 | 1.2115 | 0.51655 | 0 | 0 | 0 | 75 | 15 | 15 | 15 | 5 | 0.5 | 1680 | 710 | 1680 | 397.7768 | 397.7768 | 397.7768 | 0 | 0 | 0 | 1 | 1 | 0 | 0 | [7 empty] | Medium (2013) | Medium (2013) | Medium (2013) | None
M-047 | HVAC - SEER Rated Package Rooftop HP (SEER 14) | SCE | COM | Electric | COMHVAC - SEER Rated Package Rooftop HP (SEER 14) | Packaged SEER-Rated Heat Pump - Average SEER = 14, Average COP = 3.51 | Packaged SEER-Rated Heat Pump - SEER = 13 | Packaged SEER-Rated Heat Pump - SEER = 14 | HVAC | HeatCool | dxHP_equip | pkgSEER | pkgSEER14 | 1 | 0 | 1 | 0.85 | 16 | NA | 1 | Package SEER HP | Cap-Tons | NRS | HEALTH/MEDICAL - NURSING HOME | Existing | CZ14 | China Lake Area (CZ14) |  |  |  | 1000 sf | 0.18386 | 0.012492 | 0.20884 | Cap-Tons/1000 sf | 8342.5 | 10642.5 | 8706.5 | 0.18361 | 0.84961 | 0.28001 | 0 | 0 | 0 | 8342.5 | 10642.5 | 8706.5 | 0.18361 | 0.84961 | 0.28001 | 0 | 0 | 0 | 75 | 15 | 15 | 15 | 5 | 0.5 | 1680 | 710 | 1680 | 397.7768 | 397.7768 | 397.7768 | 0 | 0 | 0 | 1 | 1 | 0 | 0 | [7 empty] | Medium (2013) | Medium (2013) | Medium (2013) | None
M-047 | HVAC - SEER Rated Package Rooftop HP (SEER 14) | SCE | COM | Electric | COMHVAC - SEER Rated Package Rooftop HP (SEER 14) | Packaged SEER-Rated Heat Pump - Average SEER = 14, Average COP = 3.51 | Packaged SEER-Rated Heat Pump - SEER = 13 | Packaged SEER-Rated Heat Pump - SEER = 14 | HVAC | HeatCool | dxHP_equip | pkgSEER | pkgSEER14 | 1 | 0 | 1 | 0.85 | 16 | NA | 1 | Package SEER HP | Cap-Tons | OFL | OFFICE - LARGE | Existing | CZ14 | China Lake Area (CZ14) |  |  |  | 1000 sf | 0.13686 | 0.009299 | 0.15546 | Cap-Tons/1000 sf | 8577.5 | 9817.5 | 8762.5 | 0.11392 | 0.90192 | 0.23192 | 0 | 0 | 0 | 8577.5 | 9817.5 | 8762.5 | 0.11392 | 0.90192 | 0.23192 | 0 | 0 | 0 | 75 | 15 | 15 | 15 | 5 | 0.5 | 1680 | 710 | 1680 | 397.7768 | 397.7768 | 397.7768 | 0 | 0 | 0 | 1 | 1 | 0 | 0 | [7 empty] | Medium (2013) | Medium (2013) | Medium (2013) | None
M-047 | HVAC - SEER Rated Package Rooftop HP (SEER 14) | SCE | COM | Electric | COMHVAC - SEER Rated Package Rooftop HP (SEER 14) | Packaged SEER-Rated Heat Pump - Average SEER = 14, Average COP = 3.51 | Packaged SEER-Rated Heat Pump - SEER = 13 | Packaged SEER-Rated Heat Pump - SEER = 14 | HVAC | HeatCool | dxHP_equip | pkgSEER | pkgSEER14 | 1 | 0 | 1 | 0.85 | 16 | NA | 1 | Package SEER HP | Cap-Tons | OFS | OFFICE - SMALL | Existing | CZ14 | China Lake Area (CZ14) |  |  |  | 1000 sf | 0.15528 | 0.01055 | 0.17638 | Cap-Tons/1000 sf | 5957.5 | 7177.5 | 6140.5 | 0.17345 | 1.0205 | 0.29945 | 0 | 0 | 0 | 5957.5 | 7177.5 | 6140.5 | 0.17345 | 1.0205 | 0.29945 | 0 | 0 | 0 | 75 | 15 | 15 | 15 | 5 | 0.5 | 1680 | 710 | 1680 | 397.7768 | 397.7768 | 397.7768 | 0 | 0 | 0 | 1 | 1 | 0 | 0 | [7 empty] | Medium (2013) | Medium (2013) | Medium (2013) | None
M-047 | HVAC - SEER Rated Package Rooftop HP (SEER 14) | SCE | COM | Electric | COMHVAC - SEER Rated Package Rooftop HP (SEER 14) | Packaged SEER-Rated Heat Pump - Average SEER = 14, Average COP = 3.51 | Packaged SEER-Rated Heat Pump - SEER = 13 | Packaged SEER-Rated Heat Pump - SEER = 14 | HVAC | HeatCool | dxHP_equip | pkgSEER | pkgSEER14 | 1 | 0 | 1 | 0.85 | 16 | NA | 1 | Package SEER HP | Cap-Tons | RFF | RESTAURANT - FAST-FOOD | Existing | CZ14 | China Lake Area (CZ14) |  |  |  | 1000 sf | 0.27074 | 0.018395 | 0.30753 | Cap-Tons/1000 sf | 13710 | 15840 | 14102 | 0.12771 | 0.94971 | 0.26071 | 0 | 0 | 0 | 13710 | 15840 | 14102 | 0.12771 | 0.94971 | 0.26071 | 0 | 0 | 0 | 75 | 15 | 15 | 15 | 5 | 0.5 | 1680 | 710 | 1680 | 397.7768 | 397.7768 | 397.7768 | 0 | 0 | 0 | 1 | 1 | 0 | 0 | [7 empty] | Medium (2013) | Medium (2013) | Medium (2013) | None
M-047 | HVAC - SEER Rated Package Rooftop HP (SEER 14) | SCE | COM | Electric | COMHVAC - SEER Rated Package Rooftop HP (SEER 14) | Packaged SEER-Rated Heat Pump - Average SEER = 14, Average COP = 3.51 | Packaged SEER-Rated Heat Pump - SEER = 13 | Packaged SEER-Rated Heat Pump - SEER = 14 | HVAC | HeatCool | dxHP_equip | pkgSEER | pkgSEER14 | 1 | 0 | 1 | 0.85 | 16 | NA | 1 | Package SEER HP | Cap-Tons | RSD | RESTAURANT - SIT-DOWN | Existing | CZ14 | China Lake Area (CZ14) |  |  |  | 1000 sf | 0.18244 | 0.012395 | 0.20723 | Cap-Tons/1000 sf | 14020 | 15840 | 14346 | 0.1206 | 1.0496 | 0.2696 | 0 | 0 | 0 | 14020 | 15840 | 14346 | 0.1206 | 1.0496 | 0.2696 | 0 | 0 | 0 | 75 | 15 | 15 | 15 | 5 | 0.5 | 1680 | 710 | 1680 | 397.7768 | 397.7768 | 397.7768 | 0 | 0 | 0 | 1 | 1 | 0 | 0 | [7 empty] | Medium (2013) | Medium (2013) | Medium (2013) | None
M-047 | HVAC - SEER Rated Package Rooftop HP (SEER 14) | SCE | COM | Electric | COMHVAC - SEER Rated Package Rooftop HP (SEER 14) | Packaged SEER-Rated Heat Pump - Average SEER = 14, Average COP = 3.51 | Packaged SEER-Rated Heat Pump - SEER = 13 | Packaged SEER-Rated Heat Pump - SEER = 14 | HVAC | HeatCool | dxHP_equip | pkgSEER | pkgSEER14 | 1 | 0 | 1 | 0.85 | 16 | NA | 1 | Package SEER HP | Cap-Tons | RT3 | RETAIL - MULTISTORY LARGE | Existing | CZ14 | China Lake Area (CZ14) |  |  |  | 1000 sf | 0.083286 | 0.0056587 | 0.094603 | Cap-Tons/1000 sf | 4607.5 | 6077.5 | 4854.5 | 0.28299 | 1.17 | 0.42399 | 0 | 0 | 0 | 4607.5 | 6077.5 | 4854.5 | 0.28299 | 1.17 | 0.42399 | 0 | 0 | 0 | 75 | 15 | 15 | 15 | 5 | 0.5 | 1680 | 710 | 1680 | 397.7768 | 397.7768 | 397.7768 | 0 | 0 | 0 | 1 | 1 | 0 | 0 | [7 empty] | Medium (2013) | Medium (2013) | Medium (2013) | None
M-047 | HVAC - SEER Rated Package Rooftop HP (SEER 14) | SCE | COM | Electric | COMHVAC - SEER Rated Package Rooftop HP (SEER 14) | Packaged SEER-Rated Heat Pump - Average SEER = 14, Average COP = 3.51 | Packaged SEER-Rated Heat Pump - SEER = 13 | Packaged SEER-Rated Heat Pump - SEER = 14 | HVAC | HeatCool | dxHP_equip | pkgSEER | pkgSEER14 | 1 | 0 | 1 | 0.85 | 16 | NA | 1 | Package SEER HP | Cap-Tons | RTL | RETAIL - SINGLE-STORY LARGE | Existing | CZ14 | China Lake Area (CZ14) |  |  |  | 1000 sf | 0.096963 | 0.006588 | 0.11014 | Cap-Tons/1000 sf | 4417.5 | 6077.5 | 4698.5 | 0.32768 | 1.1997 | 0.46568 | 0 | 0 | 0 | 4417.5 | 6077.5 | 4698.5 | 0.32768 | 1.1997 | 0.46568 | 0 | 0 | 0 | 75 | 15 | 15 | 15 | 5 | 0.5 | 1680 | 710 | 1680 | 397.7768 | 397.7768 | 397.7768 | 0 | 0 | 0 | 1 | 1 | 0 | 0 | [7 empty] | Medium (2013) | Medium (2013) | Medium (2013) | None
M-047 | HVAC - SEER Rated Package Rooftop HP (SEER 14) | SCE | COM | Electric | COMHVAC - SEER Rated Package Rooftop HP (SEER 14) | Packaged SEER-Rated Heat Pump - Average SEER = 14, Average COP = 3.51 | Packaged SEER-Rated Heat Pump - SEER = 13 | Packaged SEER-Rated Heat Pump - SEER = 14 | HVAC | HeatCool | dxHP_equip | pkgSEER | pkgSEER14 | 1 | 0 | 1 | 0.85 | 16 | NA | 1 | Package SEER HP | Cap-Tons | RTS | RETAIL - SMALL | Existing | CZ14 | China Lake Area (CZ14) |  |  |  | 1000 sf | 0.10735 | 0.0072936 | 0.12193 | Cap-Tons/1000 sf | 4547.5 | 6077.5 | 4804.5 | 0.30987 | 1.2309 | 0.45587 | 0 | 0 | 0 | 4547.5 | 6077.5 | 4804.5 | 0.30987 | 1.2309 | 0.45587 | 0 | 0 | 0 | 75 | 15 | 15 | 15 | 5 | 0.5 | 1680 | 710 | 1680 | 397.7768 | 397.7768 | 397.7768 | 0 | 0 | 0 | 1 | 1 | 0 | 0 | [7 empty] | Medium (2013) | Medium (2013) | Medium (2013) | None
M-047 | HVAC - SEER Rated Package Rooftop HP (SEER 14) | SCE | COM | Electric | COMHVAC - SEER Rated Package Rooftop HP (SEER 14) | Packaged SEER-Rated Heat Pump - Average SEER = 14, Average COP = 3.51 | Packaged SEER-Rated Heat Pump - SEER = 13 | Packaged SEER-Rated Heat Pump - SEER = 14 | HVAC | HeatCool | dxHP_equip | pkgSEER | pkgSEER14 | 1 | 0 | 1 | 0.85 | 16 | NA | 1 | Package SEER HP | Cap-Tons | SCN | STORAGE - CONDITIONED | Existing | CZ14 | China Lake Area (CZ14) |  |  |  | 1000 sf | 0.058722 | 0.0039897 | 0.066701 | Cap-Tons/1000 sf | 1076.5 | 1307.5 | 1307.5 | 0.026823 | 0.15182 | 0.15182 | 0 | 0 | 0 | 1076.5 | 1307.5 | 1307.5 | 0.026823 | 0.15182 | 0.15182 | 0 | 0 | 0 | 75 | 15 | 15 | 15 | 5 | 0.5 | 1680 | 710 | 1680 | 397.7768 | 397.7768 | 397.7768 | 0 | 0 | 0 | 1 | 1 | 0 | 0 | [7 empty] | Medium (2013) | Medium (2013) | Medium (2013) | None
M-047 | HVAC - SEER Rated Package Rooftop HP (SEER 14) | SCE | COM | Electric | COMHVAC - SEER Rated Package Rooftop HP (SEER 14) | Packaged SEER-Rated Heat Pump - Average SEER = 14, Average COP = 3.51 | Packaged SEER-Rated Heat Pump - SEER = 13 | Packaged SEER-Rated Heat Pump - SEER = 14 | HVAC | HeatCool | dxHP_equip | pkgSEER | pkgSEER14 | 1 | 0 | 1 | 0.85 | 16 | NA | 1 | Package SEER HP | Cap-Tons | ASM | ASSEMBLY | New | CZ14 | China Lake Area (CZ14) |  |  |  | 1000 sf | 0.22241 | 0.015111 | 0.25263 | Cap-Tons/1000 sf | 3634.5 | 3965.5 | 3965.5 | 0.014025 | 0.16803 | 0.16803 | 0 | 0 | 0 | 3634.5 | 3965.5 | 3965.5 | 0.014025 | 0.16803 | 0.16803 | 0 | 0 | 0 | 75 | 15 | 15 | 15 | 5 | 0.5 | 1680 | 710 | 1680 | 397.7768 | 397.7768 | 397.7768 | 0 | 0 | 0 | 1 | 1 | 0 | 0 | [7 empty] | Medium (2013) | Medium (2013) | Medium (2013) | None
M-047 | HVAC - SEER Rated Package Rooftop HP (SEER 14) | SCE | COM | Electric | COMHVAC - SEER Rated Package Rooftop HP (SEER 14) | Packaged SEER-Rated Heat Pump - Average SEER = 14, Average COP = 3.51 | Packaged SEER-Rated Heat Pump - SEER = 13 | Packaged SEER-Rated Heat Pump - SEER = 14 | HVAC | HeatCool | dxHP_equip | pkgSEER | pkgSEER14 | 1 | 0 | 1 | 0.85 | 16 | NA | 1 | Package SEER HP | Cap-Tons | ECC | EDUCATION - COMMUNITY COLLEGE | New | CZ14 | China Lake Area (CZ14) |  |  |  | 1000 sf | 0.12957 | 0.0088032 | 0.14717 | Cap-Tons/1000 sf | 4993.5 | 5252.5 | 5252.5 | 0.0080395 | 0.16304 | 0.16304 | 0 | 0 | 0 | 4993.5 | 5252.5 | 5252.5 | 0.0080395 | 0.16304 | 0.16304 | 0 | 0 | 0 | 75 | 15 | 15 | 15 | 5 | 0.5 | 1680 | 710 | 1680 | 397.7768 | 397.7768 | 397.7768 | 0 | 0 | 0 | 1 | 1 | 0 | 0 | [7 empty] | Medium (2013) | Medium (2013) | Medium (2013) | None
M-047 | HVAC - SEER Rated Package Rooftop HP (SEER 14) | SCE | COM | Electric | COMHVAC - SEER Rated Package Rooftop HP (SEER 14) | Packaged SEER-Rated Heat Pump - Average SEER = 14, Average COP = 3.51 | Packaged SEER-Rated Heat Pump - SEER = 13 | Packaged SEER-Rated Heat Pump - SEER = 14 | HVAC | HeatCool | dxHP_equip | pkgSEER | pkgSEER14 | 1 | 0 | 1 | 0.85 | 16 | NA | 1 | Package SEER HP | Cap-Tons | EPR | EDUCATION - PRIMARY SCHOOL | New | CZ14 | China Lake Area (CZ14) |  |  |  | 1000 sf | 0.14709 | 0.0099939 | 0.16708 | Cap-Tons/1000 sf | 3011.5 | 3217.5 | 3217.5 | 0.0026267 | 0.041027 | 0.041027 | 0 | 0 | 0 | 3011.5 | 3217.5 | 3217.5 | 0.0026267 | 0.041027 | 0.041027 | 0 | 0 | 0 | 75 | 15 | 15 | 15 | 5 | 0.5 | 1680 | 710 | 1680 | 397.7768 | 397.7768 | 397.7768 | 0 | 0 | 0 | 1 | 1 | 0 | 0 | [7 empty] | Medium (2013) | Medium (2013) | Medium (2013) | None
M-047 | HVAC - SEER Rated Package Rooftop HP (SEER 14) | SCE | COM | Electric | COMHVAC - SEER Rated Package Rooftop HP (SEER 14) | Packaged SEER-Rated Heat Pump - Average SEER = 14, Average COP = 3.51 | Packaged SEER-Rated Heat Pump - SEER = 13 | Packaged SEER-Rated Heat Pump - SEER = 14 | HVAC | HeatCool | dxHP_equip | pkgSEER | pkgSEER14 | 1 | 0 | 1 | 0.85 | 16 | NA | 1 | Package SEER HP | Cap-Tons | ERC | EDUCATION - RELOCATABLE CLASSROOM | New | CZ14 | China Lake Area (CZ14) |  |  |  | 1000 sf | 0.17624 | 0.011975 | 0.20019 | Cap-Tons/1000 sf | 4976.5 | 5252.5 | 5252.5 | 0.0038101 | 0.07251 | 0.07251 | 0 | 0 | 0 | 4976.5 | 5252.5 | 5252.5 | 0.0038101 | 0.07251 | 0.07251 | 0 | 0 | 0 | 75 | 15 | 15 | 15 | 5 | 0.5 | 1680 | 710 | 1680 | 397.7768 | 397.7768 | 397.7768 | 0 | 0 | 0 | 1 | 1 | 0 | 0 | [7 empty] | Medium (2013) | Medium (2013) | Medium (2013) | None
M-047 | HVAC - SEER Rated Package Rooftop HP (SEER 14) | SCE | COM | Electric | COMHVAC - SEER Rated Package Rooftop HP (SEER 14) | Packaged SEER-Rated Heat Pump - Average SEER = 14, Average COP = 3.51 | Packaged SEER-Rated Heat Pump - SEER = 13 | Packaged SEER-Rated Heat Pump - SEER = 14 | HVAC | HeatCool | dxHP_equip | pkgSEER | pkgSEER14 | 1 | 0 | 1 | 0.85 | 16 | NA | 1 | Package SEER HP | Cap-Tons | ESE | EDUCATION - SECONDARY SCHOOL | New | CZ14 | China Lake Area (CZ14) |  |  |  | 1000 sf | 0.14499 | 0.0098513 | 0.16469 | Cap-Tons/1000 sf | 2971.5 | 3217.5 | 3217.5 | 0.0029969 | 0.039197 | 0.039197 | 0 | 0 | 0 | 2971.5 | 3217.5 | 3217.5 | 0.0029969 | 0.039197 | 0.039197 | 0 | 0 | 0 | 75 | 15 | 15 | 15 | 5 | 0.5 | 1680 | 710 | 1680 | 397.7768 | 397.7768 | 397.7768 | 0 | 0 | 0 | 1 | 1 | 0 | 0 | [7 empty] | Medium (2013) | Medium (2013) | Medium (2013) | None
M-047 | HVAC - SEER Rated Package Rooftop HP (SEER 14) | SCE | COM | Electric | COMHVAC - SEER Rated Package Rooftop HP (SEER 14) | Packaged SEER-Rated Heat Pump - Average SEER = 14, Average COP = 3.51 | Packaged SEER-Rated Heat Pump - SEER = 13 | Packaged SEER-Rated Heat Pump - SEER = 14 | HVAC | HeatCool | dxHP_equip | pkgSEER | pkgSEER14 | 1 | 0 | 1 | 0.85 | 16 | NA | 1 | Package SEER HP | Cap-Tons | EUN | EDUCATION - UNIVERSITY | New | CZ14 | China Lake Area (CZ14) |  |  |  | 1000 sf | 0.12971 | 0.0088131 | 0.14734 | Cap-Tons/1000 sf | 5004.5 | 5252.5 | 5252.5 | 0.0073838 | 0.15638 | 0.15638 | 0 | 0 | 0 | 5004.5 | 5252.5 | 5252.5 | 0.0073838 | 0.15638 | 0.15638 | 0 | 0 | 0 | 75 | 15 | 15 | 15 | 5 | 0.5 | 1680 | 710 | 1680 | 397.7768 | 397.7768 | 397.7768 | 0 | 0 | 0 | 1 | 1 | 0 | 0 | [7 empty] | Medium (2013) | Medium (2013) | Medium (2013) | None
M-047 | HVAC - SEER Rated Package Rooftop HP (SEER 14) | SCE | COM | Electric | COMHVAC - SEER Rated Package Rooftop HP (SEER 14) | Packaged SEER-Rated Heat Pump - Average SEER = 14, Average COP = 3.51 | Packaged SEER-Rated Heat Pump - SEER = 13 | Packaged SEER-Rated Heat Pump - SEER = 14 | HVAC | HeatCool | dxHP_equip | pkgSEER | pkgSEER14 | 1 | 0 | 1 | 0.85 | 16 | NA | 1 | Package SEER HP | Cap-Tons | GRO | GROCERY | New | CZ14 | China Lake Area (CZ14) |  |  |  | 1000 sf | 0.2306 | 0.015668 | 0.26194 | Cap-Tons/1000 sf | 7535 | 7920 | 7920 | 0.0067445 | 0.13874 | 0.13874 | 0 | 0 | 0 | 7535 | 7920 | 7920 | 0.0067445 | 0.13874 | 0.13874 | 0 | 0 | 0 | 75 | 15 | 15 | 15 | 5 | 0.5 | 1680 | 710 | 1680 | 397.7768 | 397.7768 | 397.7768 | 0 | 0 | 0 | 1 | 1 | 0 | 0 | [7 empty] | Medium (2013) | Medium (2013) | Medium (2013) | None
M-047 | HVAC - SEER Rated Package Rooftop HP (SEER 14) | SCE | COM | Electric | COMHVAC - SEER Rated Package Rooftop HP (SEER 14) | Packaged SEER-Rated Heat Pump - Average SEER = 14, Average COP = 3.51 | Packaged SEER-Rated Heat Pump - SEER = 13 | Packaged SEER-Rated Heat Pump - SEER = 14 | HVAC | HeatCool | dxHP_equip | pkgSEER | pkgSEER14 | 1 | 0 | 1 | 0.85 | 16 | NA | 1 | Package SEER HP | Cap-Tons | HSP | HEALTH/MEDICAL - HOSPITAL | New | CZ14 | China Lake Area (CZ14) |  |  |  | 1000 sf | 0.18386 | 0.012492 | 0.20884 | Cap-Tons/1000 sf | 10339.5 | 10642.5 | 10642.5 | 0.0029598 | 0.10396 | 0.10396 | 0 | 0 | 0 | 10339.5 | 10642.5 | 10642.5 | 0.0029598 | 0.10396 | 0.10396 | 0 | 0 | 0 | 75 | 15 | 15 | 15 | 5 | 0.5 | 1680 | 710 | 1680 | 397.7768 | 397.7768 | 397.7768 | 0 | 0 | 0 | 1 | 1 | 0 | 0 | [7 empty] | Medium (2013) | Medium (2013) | Medium (2013) | None
M-047 | HVAC - SEER Rated Package Rooftop HP (SEER 14) | SCE | COM | Electric | COMHVAC - SEER Rated Package Rooftop HP (SEER 14) | Packaged SEER-Rated Heat Pump - Average SEER = 14, Average COP = 3.51 | Packaged SEER-Rated Heat Pump - SEER = 13 | Packaged SEER-Rated Heat Pump - SEER = 14 | HVAC | HeatCool | dxHP_equip | pkgSEER | pkgSEER14 | 1 | 0 | 1 | 0.85 | 16 | NA | 1 | Package SEER HP | Cap-Tons | HTL | LODGING - HOTEL | New | CZ14 | China Lake Area (CZ14) |  |  |  | 1000 sf | 0.10324 | 0.0070147 | 0.11727 | Cap-Tons/1000 sf | 6210.5 | 6627.5 | 6627.5 | 0.0098702 | 0.15687 | 0.15687 | 0 | 0 | 0 | 6210.5 | 6627.5 | 6627.5 | 0.0098702 | 0.15687 | 0.15687 | 0 | 0 | 0 | 75 | 15 | 15 | 15 | 5 | 0.5 | 1680 | 710 | 1680 | 397.7768 | 397.7768 | 397.7768 | 0 | 0 | 0 | 1 | 1 | 0 | 0 | [7 empty] | Medium (2013) | Medium (2013) | Medium (2013) | None
M-047 | HVAC - SEER Rated Package Rooftop HP (SEER 14) | SCE | COM | Electric | COMHVAC - SEER Rated Package Rooftop HP (SEER 14) | Packaged SEER-Rated Heat Pump - Average SEER = 14, Average COP = 3.51 | Packaged SEER-Rated Heat Pump - SEER = 13 | Packaged SEER-Rated Heat Pump - SEER = 14 | HVAC | HeatCool | dxHP_equip | pkgSEER | pkgSEER14 | 1 | 0 | 1 | 0.85 | 16 | NA | 1 | Package SEER HP | Cap-Tons | MTL | LODGING - MOTEL | New | CZ14 | China Lake Area (CZ14) |  |  |  | 1000 sf | 0.10324 | 0.0070147 | 0.11727 | Cap-Tons/1000 sf | 6210.5 | 6627.5 | 6627.5 | 0.0098702 | 0.15687 | 0.15687 | 0 | 0 | 0 | 6210.5 | 6627.5 | 6627.5 | 0.0098702 | 0.15687 | 0.15687 | 0 | 0 | 0 | 75 | 15 | 15 | 15 | 5 | 0.5 | 1680 | 710 | 1680 | 397.7768 | 397.7768 | 397.7768 | 0 | 0 | 0 | 1 | 1 | 0 | 0 | [7 empty] | Medium (2013) | Medium (2013) | Medium (2013) | None
M-047 | HVAC - SEER Rated Package Rooftop HP (SEER 14) | SCE | COM | Electric | COMHVAC - SEER Rated Package Rooftop HP (SEER 14) | Packaged SEER-Rated Heat Pump - Average SEER = 14, Average COP = 3.51 | Packaged SEER-Rated Heat Pump - SEER = 13 | Packaged SEER-Rated Heat Pump - SEER = 14 | HVAC | HeatCool | dxHP_equip | pkgSEER | pkgSEER14 | 1 | 0 | 1 | 0.85 | 16 | NA | 1 | Package SEER HP | Cap-Tons | NRS | HEALTH/MEDICAL - NURSING HOME | New | CZ14 | China Lake Area (CZ14) |  |  |  | 1000 sf | 0.18386 | 0.012492 | 0.20884 | Cap-Tons/1000 sf | 10257.5 | 10642.5 | 10642.5 | 0.0037909 | 0.10479 | 0.10479 | 0 | 0 | 0 | 10257.5 | 10642.5 | 10642.5 | 0.0037909 | 0.10479 | 0.10479 | 0 | 0 | 0 | 75 | 15 | 15 | 15 | 5 | 0.5 | 1680 | 710 | 1680 | 397.7768 | 397.7768 | 397.7768 | 0 | 0 | 0 | 1 | 1 | 0 | 0 | [7 empty] | Medium (2013) | Medium (2013) | Medium (2013) | None
M-047 | HVAC - SEER Rated Package Rooftop HP (SEER 14) | SCE | COM | Electric | COMHVAC - SEER Rated Package Rooftop HP (SEER 14) | Packaged SEER-Rated Heat Pump - Average SEER = 14, Average COP = 3.51 | Packaged SEER-Rated Heat Pump - SEER = 13 | Packaged SEER-Rated Heat Pump - SEER = 14 | HVAC | HeatCool | dxHP_equip | pkgSEER | pkgSEER14 | 1 | 0 | 1 | 0.85 | 16 | NA | 1 | Package SEER HP | Cap-Tons | OFL | OFFICE - LARGE | New | CZ14 | China Lake Area (CZ14) |  |  |  | 1000 sf | 0.13686 | 0.009299 | 0.15546 | Cap-Tons/1000 sf | 9601.5 | 9817.5 | 9817.5 | 0.0032845 | 0.14928 | 0.14928 | 0 | 0 | 0 | 9601.5 | 9817.5 | 9817.5 | 0.0032845 | 0.14928 | 0.14928 | 0 | 0 | 0 | 75 | 15 | 15 | 15 | 5 | 0.5 | 1680 | 710 | 1680 | 397.7768 | 397.7768 | 397.7768 | 0 | 0 | 0 | 1 | 1 | 0 | 0 | [7 empty] | Medium (2013) | Medium (2013) | Medium (2013) | None
M-047 | HVAC - SEER Rated Package Rooftop HP (SEER 14) | SCE | COM | Electric | COMHVAC - SEER Rated Package Rooftop HP (SEER 14) | Packaged SEER-Rated Heat Pump - Average SEER = 14, Average COP = 3.51 | Packaged SEER-Rated Heat Pump - SEER = 13 | Packaged SEER-Rated Heat Pump - SEER = 14 | HVAC | HeatCool | dxHP_equip | pkgSEER | pkgSEER14 | 1 | 0 | 1 | 0.85 | 16 | NA | 1 | Package SEER HP | Cap-Tons | OFS | OFFICE - SMALL | New | CZ14 | China Lake Area (CZ14) |  |  |  | 1000 sf | 0.15528 | 0.01055 | 0.17638 | Cap-Tons/1000 sf | 6958.5 | 7177.5 | 7177.5 | 0.0049097 | 0.16091 | 0.16091 | 0 | 0 | 0 | 6958.5 | 7177.5 | 7177.5 | 0.0049097 | 0.16091 | 0.16091 | 0 | 0 | 0 | 75 | 15 | 15 | 15 | 5 | 0.5 | 1680 | 710 | 1680 | 397.7768 | 397.7768 | 397.7768 | 0 | 0 | 0 | 1 | 1 | 0 | 0 | [7 empty] | Medium (2013) | Medium (2013) | Medium (2013) | None
M-047 | HVAC - SEER Rated Package Rooftop HP (SEER 14) | SCE | COM | Electric | COMHVAC - SEER Rated Package Rooftop HP (SEER 14) | Packaged SEER-Rated Heat Pump - Average SEER = 14, Average COP = 3.51 | Packaged SEER-Rated Heat Pump - SEER = 13 | Packaged SEER-Rated Heat Pump - SEER = 14 | HVAC | HeatCool | dxHP_equip | pkgSEER | pkgSEER14 | 1 | 0 | 1 | 0.85 | 16 | NA | 1 | Package SEER HP | Cap-Tons | RFF | RESTAURANT - FAST-FOOD | New | CZ14 | China Lake Area (CZ14) |  |  |  | 1000 sf | 0.27074 | 0.018395 | 0.30753 | Cap-Tons/1000 sf | 15358 | 15840 | 15840 | 0.0048646 | 0.15986 | 0.15986 | 0 | 0 | 0 | 15358 | 15840 | 15840 | 0.0048646 | 0.15986 | 0.15986 | 0 | 0 | 0 | 75 | 15 | 15 | 15 | 5 | 0.5 | 1680 | 710 | 1680 | 397.7768 | 397.7768 | 397.7768 | 0 | 0 | 0 | 1 | 1 | 0 | 0 | [7 empty] | Medium (2013) | Medium (2013) | Medium (2013) | None
M-047 | HVAC - SEER Rated Package Rooftop HP (SEER 14) | SCE | COM | Electric | COMHVAC - SEER Rated Package Rooftop HP (SEER 14) | Packaged SEER-Rated Heat Pump - Average SEER = 14, Average COP = 3.51 | Packaged SEER-Rated Heat Pump - SEER = 13 | Packaged SEER-Rated Heat Pump - SEER = 14 | HVAC | HeatCool | dxHP_equip | pkgSEER | pkgSEER14 | 1 | 0 | 1 | 0.85 | 16 | NA | 1 | Package SEER HP | Cap-Tons | RSD | RESTAURANT - SIT-DOWN | New | CZ14 | China Lake Area (CZ14) |  |  |  | 1000 sf | 0.18244 | 0.012395 | 0.20723 | Cap-Tons/1000 sf | 15473 | 15840 | 15840 | 0.0038187 | 0.16482 | 0.16482 | 0 | 0 | 0 | 15473 | 15840 | 15840 | 0.0038187 | 0.16482 | 0.16482 | 0 | 0 | 0 | 75 | 15 | 15 | 15 | 5 | 0.5 | 1680 | 710 | 1680 | 397.7768 | 397.7768 | 397.7768 | 0 | 0 | 0 | 1 | 1 | 0 | 0 | [7 empty] | Medium (2013) | Medium (2013) | Medium (2013) | None
M-047 | HVAC - SEER Rated Package Rooftop HP (SEER 14) | SCE | COM | Electric | COMHVAC - SEER Rated Package Rooftop HP (SEER 14) | Packaged SEER-Rated Heat Pump - Average SEER = 14, Average COP = 3.51 | Packaged SEER-Rated Heat Pump - SEER = 13 | Packaged SEER-Rated Heat Pump - SEER = 14 | HVAC | HeatCool | dxHP_equip | pkgSEER | pkgSEER14 | 1 | 0 | 1 | 0.85 | 16 | NA | 1 | Package SEER HP | Cap-Tons | RT3 | RETAIL - MULTISTORY LARGE | New | CZ14 | China Lake Area (CZ14) |  |  |  | 1000 sf | 0.083286 | 0.0056587 | 0.094603 | Cap-Tons/1000 sf | 5777.5 | 6077.5 | 6077.5 | 0.0084119 | 0.17041 | 0.17041 | 0 | 0 | 0 | 5777.5 | 6077.5 | 6077.5 | 0.0084119 | 0.17041 | 0.17041 | 0 | 0 | 0 | 75 | 15 | 15 | 15 | 5 | 0.5 | 1680 | 710 | 1680 | 397.7768 | 397.7768 | 397.7768 | 0 | 0 | 0 | 1 | 1 | 0 | 0 | [7 empty] | Medium (2013) | Medium (2013) | Medium (2013) | None
M-047 | HVAC - SEER Rated Package Rooftop HP (SEER 14) | SCE | COM | Electric | COMHVAC - SEER Rated Package Rooftop HP (SEER 14) | Packaged SEER-Rated Heat Pump - Average SEER = 14, Average COP = 3.51 | Packaged SEER-Rated Heat Pump - SEER = 13 | Packaged SEER-Rated Heat Pump - SEER = 14 | HVAC | HeatCool | dxHP_equip | pkgSEER | pkgSEER14 | 1 | 0 | 1 | 0.85 | 16 | NA | 1 | Package SEER HP | Cap-Tons | RTL | RETAIL - SINGLE-STORY LARGE | New | CZ14 | China Lake Area (CZ14) |  |  |  | 1000 sf | 0.096963 | 0.006588 | 0.11014 | Cap-Tons/1000 sf | 5758.5 | 6077.5 | 6077.5 | 0.0085864 | 0.16359 | 0.16359 | 0 | 0 | 0 | 5758.5 | 6077.5 | 6077.5 | 0.0085864 | 0.16359 | 0.16359 | 0 | 0 | 0 | 75 | 15 | 15 | 15 | 5 | 0.5 | 1680 | 710 | 1680 | 397.7768 | 397.7768 | 397.7768 | 0 | 0 | 0 | 1 | 1 | 0 | 0 | [7 empty] | Medium (2013) | Medium (2013) | Medium (2013) | None
M-047 | HVAC - SEER Rated Package Rooftop HP (SEER 14) | SCE | COM | Electric | COMHVAC - SEER Rated Package Rooftop HP (SEER 14) | Packaged SEER-Rated Heat Pump - Average SEER = 14, Average COP = 3.51 | Packaged SEER-Rated Heat Pump - SEER = 13 | Packaged SEER-Rated Heat Pump - SEER = 14 | HVAC | HeatCool | dxHP_equip | pkgSEER | pkgSEER14 | 1 | 0 | 1 | 0.85 | 16 | NA | 1 | Package SEER HP | Cap-Tons | RTS | RETAIL - SMALL | New | CZ14 | China Lake Area (CZ14) |  |  |  | 1000 sf | 0.10735 | 0.0072936 | 0.12193 | Cap-Tons/1000 sf | 5778.5 | 6077.5 | 6077.5 | 0.0084342 | 0.17143 | 0.17143 | 0 | 0 | 0 | 5778.5 | 6077.5 | 6077.5 | 0.0084342 | 0.17143 | 0.17143 | 0 | 0 | 0 | 75 | 15 | 15 | 15 | 5 | 0.5 | 1680 | 710 | 1680 | 397.7768 | 397.7768 | 397.7768 | 0 | 0 | 0 | 1 | 1 | 0 | 0 | [7 empty] | Medium (2013) | Medium (2013) | Medium (2013) | None
M-047 | HVAC - SEER Rated Package Rooftop HP (SEER 14) | SCE | COM | Electric | COMHVAC - SEER Rated Package Rooftop HP (SEER 14) | Packaged SEER-Rated Heat Pump - Average SEER = 14, Average COP = 3.51 | Packaged SEER-Rated Heat Pump - SEER = 13 | Packaged SEER-Rated Heat Pump - SEER = 14 | HVAC | HeatCool | dxHP_equip | pkgSEER | pkgSEER14 | 1 | 0 | 1 | 0.85 | 16 | NA | 1 | Package SEER HP | Cap-Tons | SCN | STORAGE - CONDITIONED | New | CZ14 | China Lake Area (CZ14) |  |  |  | 1000 sf | 0.058722 | 0.0039897 | 0.066701 | Cap-Tons/1000 sf | 1076.5 | 1307.5 | 1307.5 | 0.026823 | 0.15182 | 0.15182 | 0 | 0 | 0 | 1076.5 | 1307.5 | 1307.5 | 0.026823 | 0.15182 | 0.15182 | 0 | 0 | 0 | 75 | 15 | 15 | 15 | 5 | 0.5 | 1680 | 710 | 1680 | 397.7768 | 397.7768 | 397.7768 | 0 | 0 | 0 | 1 | 1 | 0 | 0 | [7 empty] | Medium (2013) | Medium (2013) | Medium (2013) | None
M-047 | HVAC - SEER Rated Package Rooftop HP (SEER 14) | SCE | COM | Electric | COMHVAC - SEER Rated Package Rooftop HP (SEER 14) | Packaged SEER-Rated Heat Pump - Average SEER = 14, Average COP = 3.51 | Packaged SEER-Rated Heat Pump - SEER = 13 | Packaged SEER-Rated Heat Pump - SEER = 14 | HVAC | HeatCool | dxHP_equip | pkgSEER | pkgSEER14 | 1 | 0 | 1 | 0.85 | 16 | NA | 1 | Package SEER HP | Cap-Tons | ASM | ASSEMBLY | Existing | CZ15 | Blythe Area (CZ15) |  |  |  | 1000 sf | 0.22241 | 0.015111 | 0.25263 | Cap-Tons/1000 sf | 2379.3 | 3965.5 | 2690.3 | 0.58067 | 1.4517 | 0.73267 | 0 | 0 | 0 | 2379.3 | 3965.5 | 2690.3 | 0.58067 | 1.4517 | 0.73267 | 0 | 0 | 0 | 75 | 15 | 15 | 15 | 5 | 0.5 | 1680 | 710 | 1680 | 397.7768 | 397.7768 | 397.7768 | 0 | 0 | 0 | 1 | 1 | 0 | 0 | [7 empty] | Medium (2013) | Medium (2013) | Medium (2013) | None
M-047 | HVAC - SEER Rated Package Rooftop HP (SEER 14) | SCE | COM | Electric | COMHVAC - SEER Rated Package Rooftop HP (SEER 14) | Packaged SEER-Rated Heat Pump - Average SEER = 14, Average COP = 3.51 | Packaged SEER-Rated Heat Pump - SEER = 13 | Packaged SEER-Rated Heat Pump - SEER = 14 | HVAC | HeatCool | dxHP_equip | pkgSEER | pkgSEER14 | 1 | 0 | 1 | 0.85 | 16 | NA | 1 | Package SEER HP | Cap-Tons | ECC | EDUCATION - COMMUNITY COLLEGE | Existing | CZ15 | Blythe Area (CZ15) |  |  |  | 1000 sf | 0.12957 | 0.0088032 | 0.14717 | Cap-Tons/1000 sf | 3602.5 | 5252.5 | 3854.5 | 0.41176 | 1.3108 | 0.54876 | 0 | 0 | 0 | 3602.5 | 5252.5 | 3854.5 | 0.41176 | 1.3108 | 0.54876 | 0 | 0 | 0 | 75 | 15 | 15 | 15 | 5 | 0.5 | 1680 | 710 | 1680 | 397.7768 | 397.7768 | 397.7768 | 0 | 0 | 0 | 1 | 1 | 0 | 0 | [7 empty] | Medium (2013) | Medium (2013) | Medium (2013) | None
M-047 | HVAC - SEER Rated Package Rooftop HP (SEER 14) | SCE | COM | Electric | COMHVAC - SEER Rated Package Rooftop HP (SEER 14) | Packaged SEER-Rated Heat Pump - Average SEER = 14, Average COP = 3.51 | Packaged SEER-Rated Heat Pump - SEER = 13 | Packaged SEER-Rated Heat Pump - SEER = 14 | HVAC | HeatCool | dxHP_equip | pkgSEER | pkgSEER14 | 1 | 0 | 1 | 0.85 | 16 | NA | 1 | Package SEER HP | Cap-Tons | EPR | EDUCATION - PRIMARY SCHOOL | Existing | CZ15 | Blythe Area (CZ15) |  |  |  | 1000 sf | 0.14709 | 0.0099939 | 0.16708 | Cap-Tons/1000 sf | 1977.5 | 3217.5 | 2159.5 | 0.18937 | 0.49137 | 0.23267 | 0 | 0 | 0 | 1977.5 | 3217.5 | 2159.5 | 0.18937 | 0.49137 | 0.23267 | 0 | 0 | 0 | 75 | 15 | 15 | 15 | 5 | 0.5 | 1680 | 710 | 1680 | 397.7768 | 397.7768 | 397.7768 | 0 | 0 | 0 | 1 | 1 | 0 | 0 | [7 empty] | Medium (2013) | Medium (2013) | Medium (2013) | None
M-047 | HVAC - SEER Rated Package Rooftop HP (SEER 14) | SCE | COM | Electric | COMHVAC - SEER Rated Package Rooftop HP (SEER 14) | Packaged SEER-Rated Heat Pump - Average SEER = 14, Average COP = 3.51 | Packaged SEER-Rated Heat Pump - SEER = 13 | Packaged SEER-Rated Heat Pump - SEER = 14 | HVAC | HeatCool | dxHP_equip | pkgSEER | pkgSEER14 | 1 | 0 | 1 | 0.85 | 16 | NA | 1 | Package SEER HP | Cap-Tons | ERC | EDUCATION - RELOCATABLE CLASSROOM | Existing | CZ15 | Blythe Area (CZ15) |  |  |  | 1000 sf | 0.17624 | 0.011975 | 0.20019 | Cap-Tons/1000 sf | 4112.5 | 5252.5 | 4345.5 | 0.095912 | 0.44191 | 0.16131 | 0 | 0 | 0 | 4112.5 | 5252.5 | 4345.5 | 0.095912 | 0.44191 | 0.16131 | 0 | 0 | 0 | 75 | 15 | 15 | 15 | 5 | 0.5 | 1680 | 710 | 1680 | 397.7768 | 397.7768 | 397.7768 | 0 | 0 | 0 | 1 | 1 | 0 | 0 | [7 empty] | Medium (2013) | Medium (2013) | Medium (2013) | None
M-047 | HVAC - SEER Rated Package Rooftop HP (SEER 14) | SCE | COM | Electric | COMHVAC - SEER Rated Package Rooftop HP (SEER 14) | Packaged SEER-Rated Heat Pump - Average SEER = 14, Average COP = 3.51 | Packaged SEER-Rated Heat Pump - SEER = 13 | Packaged SEER-Rated Heat Pump - SEER = 14 | HVAC | HeatCool | dxHP_equip | pkgSEER | pkgSEER14 | 1 | 0 | 1 | 0.85 | 16 | NA | 1 | Package SEER HP | Cap-Tons | ESE | EDUCATION - SECONDARY SCHOOL | Existing | CZ15 | Blythe Area (CZ15) |  |  |  | 1000 sf | 0.14499 | 0.0098513 | 0.16469 | Cap-Tons/1000 sf | 1930.5 | 3217.5 | 2137.5 | 0.194 | 0.485 | 0.2357 | 0 | 0 | 0 | 1930.5 | 3217.5 | 2137.5 | 0.194 | 0.485 | 0.2357 | 0 | 0 | 0 | 75 | 15 | 15 | 15 | 5 | 0.5 | 1680 | 710 | 1680 | 397.7768 | 397.7768 | 397.7768 | 0 | 0 | 0 | 1 | 1 | 0 | 0 | [7 empty] | Medium (2013) | Medium (2013) | Medium (2013) | None
M-047 | HVAC - SEER Rated Package Rooftop HP (SEER 14) | SCE | COM | Electric | COMHVAC - SEER Rated Package Rooftop HP (SEER 14) | Packaged SEER-Rated Heat Pump - Average SEER = 14, Average COP = 3.51 | Packaged SEER-Rated Heat Pump - SEER = 13 | Packaged SEER-Rated Heat Pump - SEER = 14 | HVAC | HeatCool | dxHP_equip | pkgSEER | pkgSEER14 | 1 | 0 | 1 | 0.85 | 16 | NA | 1 | Package SEER HP | Cap-Tons | EUN | EDUCATION - UNIVERSITY | Existing | CZ15 | Blythe Area (CZ15) |  |  |  | 1000 sf | 0.12971 | 0.0088131 | 0.14734 | Cap-Tons/1000 sf | 3532.5 | 5252.5 | 3793.5 | 0.41777 | 1.2758 | 0.54777 | 0 | 0 | 0 | 3532.5 | 5252.5 | 3793.5 | 0.41777 | 1.2758 | 0.54777 | 0 | 0 | 0 | 75 | 15 | 15 | 15 | 5 | 0.5 | 1680 | 710 | 1680 | 397.7768 | 397.7768 | 397.7768 | 0 | 0 | 0 | 1 | 1 | 0 | 0 | [7 empty] | Medium (2013) | Medium (2013) | Medium (2013) | None
M-047 | HVAC - SEER Rated Package Rooftop HP (SEER 14) | SCE | COM | Electric | COMHVAC - SEER Rated Package Rooftop HP (SEER 14) | Packaged SEER-Rated Heat Pump - Average SEER = 14, Average COP = 3.51 | Packaged SEER-Rated Heat Pump - SEER = 13 | Packaged SEER-Rated Heat Pump - SEER = 14 | HVAC | HeatCool | dxHP_equip | pkgSEER | pkgSEER14 | 1 | 0 | 1 | 0.85 | 16 | NA | 1 | Package SEER HP | Cap-Tons | GRO | GROCERY | Existing | CZ15 | Blythe Area (CZ15) |  |  |  | 1000 sf | 0.2306 | 0.015668 | 0.26194 | Cap-Tons/1000 sf | 6260 | 7920 | 6550 | 0.1668 | 0.7958 | 0.2688 | 0 | 0 | 0 | 6260 | 7920 | 6550 | 0.1668 | 0.7958 | 0.2688 | 0 | 0 | 0 | 75 | 15 | 15 | 15 | 5 | 0.5 | 1680 | 710 | 1680 | 397.7768 | 397.7768 | 397.7768 | 0 | 0 | 0 | 1 | 1 | 0 | 0 | [7 empty] | Medium (2013) | Medium (2013) | Medium (2013) | None
M-047 | HVAC - SEER Rated Package Rooftop HP (SEER 14) | SCE | COM | Electric | COMHVAC - SEER Rated Package Rooftop HP (SEER 14) | Packaged SEER-Rated Heat Pump - Average SEER = 14, Average COP = 3.51 | Packaged SEER-Rated Heat Pump - SEER = 13 | Packaged SEER-Rated Heat Pump - SEER = 14 | HVAC | HeatCool | dxHP_equip | pkgSEER | pkgSEER14 | 1 | 0 | 1 | 0.85 | 16 | NA | 1 | Package SEER HP | Cap-Tons | HSP | HEALTH/MEDICAL - HOSPITAL | Existing | CZ15 | Blythe Area (CZ15) |  |  |  | 1000 sf | 0.18386 | 0.012492 | 0.20884 | Cap-Tons/1000 sf | 8572.5 | 10642.5 | 8890.5 | 0.16178 | 0.83178 | 0.26278 | 0 | 0 | 0 | 8572.5 | 10642.5 | 8890.5 | 0.16178 | 0.83178 | 0.26278 | 0 | 0 | 0 | 75 | 15 | 15 | 15 | 5 | 0.5 | 1680 | 710 | 1680 | 397.7768 | 397.7768 | 397.7768 | 0 | 0 | 0 | 1 | 1 | 0 | 0 | [7 empty] | Medium (2013) | Medium (2013) | Medium (2013) | None
M-047 | HVAC - SEER Rated Package Rooftop HP (SEER 14) | SCE | COM | Electric | COMHVAC - SEER Rated Package Rooftop HP (SEER 14) | Packaged SEER-Rated Heat Pump - Average SEER = 14, Average COP = 3.51 | Packaged SEER-Rated Heat Pump - SEER = 13 | Packaged SEER-Rated Heat Pump - SEER = 14 | HVAC | HeatCool | dxHP_equip | pkgSEER | pkgSEER14 | 1 | 0 | 1 | 0.85 | 16 | NA | 1 | Package SEER HP | Cap-Tons | HTL | LODGING - HOTEL | Existing | CZ15 | Blythe Area (CZ15) |  |  |  | 1000 sf | 0.10324 | 0.0070147 | 0.11727 | Cap-Tons/1000 sf | 4217.5 | 6627.5 | 4614.5 | 0.48343 | 1.3294 | 0.62043 | 0 | 0 | 0 | 4217.5 | 6627.5 | 4614.5 | 0.48343 | 1.3294 | 0.62043 | 0 | 0 | 0 | 75 | 15 | 15 | 15 | 5 | 0.5 | 1680 | 710 | 1680 | 397.7768 | 397.7768 | 397.7768 | 0 | 0 | 0 | 1 | 1 | 0 | 0 | [7 empty] | Medium (2013) | Medium (2013) | Medium (2013) | None
M-047 | HVAC - SEER Rated Package Rooftop HP (SEER 14) | SCE | COM | Electric | COMHVAC - SEER Rated Package Rooftop HP (SEER 14) | Packaged SEER-Rated Heat Pump - Average SEER = 14, Average COP = 3.51 | Packaged SEER-Rated Heat Pump - SEER = 13 | Packaged SEER-Rated Heat Pump - SEER = 14 | HVAC | HeatCool | dxHP_equip | pkgSEER | pkgSEER14 | 1 | 0 | 1 | 0.85 | 16 | NA | 1 | Package SEER HP | Cap-Tons | MTL | LODGING - MOTEL | Existing | CZ15 | Blythe Area (CZ15) |  |  |  | 1000 sf | 0.10324 | 0.0070147 | 0.11727 | Cap-Tons/1000 sf | 4217.5 | 6627.5 | 4614.5 | 0.48343 | 1.3294 | 0.62043 | 0 | 0 | 0 | 4217.5 | 6627.5 | 4614.5 | 0.48343 | 1.3294 | 0.62043 | 0 | 0 | 0 | 75 | 15 | 15 | 15 | 5 | 0.5 | 1680 | 710 | 1680 | 397.7768 | 397.7768 | 397.7768 | 0 | 0 | 0 | 1 | 1 | 0 | 0 | [7 empty] | Medium (2013) | Medium (2013) | Medium (2013) | None
M-047 | HVAC - SEER Rated Package Rooftop HP (SEER 14) | SCE | COM | Electric | COMHVAC - SEER Rated Package Rooftop HP (SEER 14) | Packaged SEER-Rated Heat Pump - Average SEER = 14, Average COP = 3.51 | Packaged SEER-Rated Heat Pump - SEER = 13 | Packaged SEER-Rated Heat Pump - SEER = 14 | HVAC | HeatCool | dxHP_equip | pkgSEER | pkgSEER14 | 1 | 0 | 1 | 0.85 | 16 | NA | 1 | Package SEER HP | Cap-Tons | NRS | HEALTH/MEDICAL - NURSING HOME | Existing | CZ15 | Blythe Area (CZ15) |  |  |  | 1000 sf | 0.18386 | 0.012492 | 0.20884 | Cap-Tons/1000 sf | 8572.5 | 10642.5 | 8895.5 | 0.17024 | 0.87524 | 0.27624 | 0 | 0 | 0 | 8572.5 | 10642.5 | 8895.5 | 0.17024 | 0.87524 | 0.27624 | 0 | 0 | 0 | 75 | 15 | 15 | 15 | 5 | 0.5 | 1680 | 710 | 1680 | 397.7768 | 397.7768 | 397.7768 | 0 | 0 | 0 | 1 | 1 | 0 | 0 | [7 empty] | Medium (2013) | Medium (2013) | Medium (2013) | None
M-047 | HVAC - SEER Rated Package Rooftop HP (SEER 14) | SCE | COM | Electric | COMHVAC - SEER Rated Package Rooftop HP (SEER 14) | Packaged SEER-Rated Heat Pump - Average SEER = 14, Average COP = 3.51 | Packaged SEER-Rated Heat Pump - SEER = 13 | Packaged SEER-Rated Heat Pump - SEER = 14 | HVAC | HeatCool | dxHP_equip | pkgSEER | pkgSEER14 | 1 | 0 | 1 | 0.85 | 16 | NA | 1 | Package SEER HP | Cap-Tons | OFL | OFFICE - LARGE | Existing | CZ15 | Blythe Area (CZ15) |  |  |  | 1000 sf | 0.13686 | 0.009299 | 0.15546 | Cap-Tons/1000 sf | 8367.5 | 9817.5 | 8594.5 | 0.1343 | 0.9093 | 0.2563 | 0 | 0 | 0 | 8367.5 | 9817.5 | 8594.5 | 0.1343 | 0.9093 | 0.2563 | 0 | 0 | 0 | 75 | 15 | 15 | 15 | 5 | 0.5 | 1680 | 710 | 1680 | 397.7768 | 397.7768 | 397.7768 | 0 | 0 | 0 | 1 | 1 | 0 | 0 | [7 empty] | Medium (2013) | Medium (2013) | Medium (2013) | None
M-047 | HVAC - SEER Rated Package Rooftop HP (SEER 14) | SCE | COM | Electric | COMHVAC - SEER Rated Package Rooftop HP (SEER 14) | Packaged SEER-Rated Heat Pump - Average SEER = 14, Average COP = 3.51 | Packaged SEER-Rated Heat Pump - SEER = 13 | Packaged SEER-Rated Heat Pump - SEER = 14 | HVAC | HeatCool | dxHP_equip | pkgSEER | pkgSEER14 | 1 | 0 | 1 | 0.85 | 16 | NA | 1 | Package SEER HP | Cap-Tons | OFS | OFFICE - SMALL | Existing | CZ15 | Blythe Area (CZ15) |  |  |  | 1000 sf | 0.15528 | 0.01055 | 0.17638 | Cap-Tons/1000 sf | 5707.5 | 7177.5 | 5932.5 | 0.21532 | 1.0513 | 0.34332 | 0 | 0 | 0 | 5707.5 | 7177.5 | 5932.5 | 0.21532 | 1.0513 | 0.34332 | 0 | 0 | 0 | 75 | 15 | 15 | 15 | 5 | 0.5 | 1680 | 710 | 1680 | 397.7768 | 397.7768 | 397.7768 | 0 | 0 | 0 | 1 | 1 | 0 | 0 | [7 empty] | Medium (2013) | Medium (2013) | Medium (2013) | None
M-047 | HVAC - SEER Rated Package Rooftop HP (SEER 14) | SCE | COM | Electric | COMHVAC - SEER Rated Package Rooftop HP (SEER 14) | Packaged SEER-Rated Heat Pump - Average SEER = 14, Average COP = 3.51 | Packaged SEER-Rated Heat Pump - SEER = 13 | Packaged SEER-Rated Heat Pump - SEER = 14 | HVAC | HeatCool | dxHP_equip | pkgSEER | pkgSEER14 | 1 | 0 | 1 | 0.85 | 16 | NA | 1 | Package SEER HP | Cap-Tons | RFF | RESTAURANT - FAST-FOOD | Existing | CZ15 | Blythe Area (CZ15) |  |  |  | 1000 sf | 0.27074 | 0.018395 | 0.30753 | Cap-Tons/1000 sf | 13710 | 15840 | 14077 | 0.13283 | 0.98783 | 0.27483 | 0 | 0 | 0 | 13710 | 15840 | 14077 | 0.13283 | 0.98783 | 0.27483 | 0 | 0 | 0 | 75 | 15 | 15 | 15 | 5 | 0.5 | 1680 | 710 | 1680 | 397.7768 | 397.7768 | 397.7768 | 0 | 0 | 0 | 1 | 1 | 0 | 0 | [7 empty] | Medium (2013) | Medium (2013) | Medium (2013) | None
M-047 | HVAC - SEER Rated Package Rooftop HP (SEER 14) | SCE | COM | Electric | COMHVAC - SEER Rated Package Rooftop HP (SEER 14) | Packaged SEER-Rated Heat Pump - Average SEER = 14, Average COP = 3.51 | Packaged SEER-Rated Heat Pump - SEER = 13 | Packaged SEER-Rated Heat Pump - SEER = 14 | HVAC | HeatCool | dxHP_equip | pkgSEER | pkgSEER14 | 1 | 0 | 1 | 0.85 | 16 | NA | 1 | Package SEER HP | Cap-Tons | RSD | RESTAURANT - SIT-DOWN | Existing | CZ15 | Blythe Area (CZ15) |  |  |  | 1000 sf | 0.18244 | 0.012395 | 0.20723 | Cap-Tons/1000 sf | 13960 | 15840 | 14280 | 0.12672 | 1.0677 | 0.28172 | 0 | 0 | 0 | 13960 | 15840 | 14280 | 0.12672 | 1.0677 | 0.28172 | 0 | 0 | 0 | 75 | 15 | 15 | 15 | 5 | 0.5 | 1680 | 710 | 1680 | 397.7768 | 397.7768 | 397.7768 | 0 | 0 | 0 | 1 | 1 | 0 | 0 | [7 empty] | Medium (2013) | Medium (2013) | Medium (2013) | None
M-047 | HVAC - SEER Rated Package Rooftop HP (SEER 14) | SCE | COM | Electric | COMHVAC - SEER Rated Package Rooftop HP (SEER 14) | Packaged SEER-Rated Heat Pump - Average SEER = 14, Average COP = 3.51 | Packaged SEER-Rated Heat Pump - SEER = 13 | Packaged SEER-Rated Heat Pump - SEER = 14 | HVAC | HeatCool | dxHP_equip | pkgSEER | pkgSEER14 | 1 | 0 | 1 | 0.85 | 16 | NA | 1 | Package SEER HP | Cap-Tons | RT3 | RETAIL - MULTISTORY LARGE | Existing | CZ15 | Blythe Area (CZ15) |  |  |  | 1000 sf | 0.083286 | 0.0056587 | 0.094603 | Cap-Tons/1000 sf | 4377.5 | 6077.5 | 4663.5 | 0.33825 | 1.2093 | 0.48525 | 0 | 0 | 0 | 4377.5 | 6077.5 | 4663.5 | 0.33825 | 1.2093 | 0.48525 | 0 | 0 | 0 | 75 | 15 | 15 | 15 | 5 | 0.5 | 1680 | 710 | 1680 | 397.7768 | 397.7768 | 397.7768 | 0 | 0 | 0 | 1 | 1 | 0 | 0 | [7 empty] | Medium (2013) | Medium (2013) | Medium (2013) | None
M-047 | HVAC - SEER Rated Package Rooftop HP (SEER 14) | SCE | COM | Electric | COMHVAC - SEER Rated Package Rooftop HP (SEER 14) | Packaged SEER-Rated Heat Pump - Average SEER = 14, Average COP = 3.51 | Packaged SEER-Rated Heat Pump - SEER = 13 | Packaged SEER-Rated Heat Pump - SEER = 14 | HVAC | HeatCool | dxHP_equip | pkgSEER | pkgSEER14 | 1 | 0 | 1 | 0.85 | 16 | NA | 1 | Package SEER HP | Cap-Tons | RTL | RETAIL - SINGLE-STORY LARGE | Existing | CZ15 | Blythe Area (CZ15) |  |  |  | 1000 sf | 0.096963 | 0.006588 | 0.11014 | Cap-Tons/1000 sf | 4237.5 | 6077.5 | 4551.5 | 0.38559 | 1.2736 | 0.53559 | 0 | 0 | 0 | 4237.5 | 6077.5 | 4551.5 | 0.38559 | 1.2736 | 0.53559 | 0 | 0 | 0 | 75 | 15 | 15 | 15 | 5 | 0.5 | 1680 | 710 | 1680 | 397.7768 | 397.7768 | 397.7768 | 0 | 0 | 0 | 1 | 1 | 0 | 0 | [7 empty] | Medium (2013) | Medium (2013) | Medium (2013) | None
M-047 | HVAC - SEER Rated Package Rooftop HP (SEER 14) | SCE | COM | Electric | COMHVAC - SEER Rated Package Rooftop HP (SEER 14) | Packaged SEER-Rated Heat Pump - Average SEER = 14, Average COP = 3.51 | Packaged SEER-Rated Heat Pump - SEER = 13 | Packaged SEER-Rated Heat Pump - SEER = 14 | HVAC | HeatCool | dxHP_equip | pkgSEER | pkgSEER14 | 1 | 0 | 1 | 0.85 | 16 | NA | 1 | Package SEER HP | Cap-Tons | RTS | RETAIL - SMALL | Existing | CZ15 | Blythe Area (CZ15) |  |  |  | 1000 sf | 0.10735 | 0.0072936 | 0.12193 | Cap-Tons/1000 sf | 4437.5 | 6077.5 | 4715.5 | 0.32153 | 1.1915 | 0.46853 | 0 | 0 | 0 | 4437.5 | 6077.5 | 4715.5 | 0.32153 | 1.1915 | 0.46853 | 0 | 0 | 0 | 75 | 15 | 15 | 15 | 5 | 0.5 | 1680 | 710 | 1680 | 397.7768 | 397.7768 | 397.7768 | 0 | 0 | 0 | 1 | 1 | 0 | 0 | [7 empty] | Medium (2013) | Medium (2013) | Medium (2013) | None
M-047 | HVAC - SEER Rated Package Rooftop HP (SEER 14) | SCE | COM | Electric | COMHVAC - SEER Rated Package Rooftop HP (SEER 14) | Packaged SEER-Rated Heat Pump - Average SEER = 14, Average COP = 3.51 | Packaged SEER-Rated Heat Pump - SEER = 13 | Packaged SEER-Rated Heat Pump - SEER = 14 | HVAC | HeatCool | dxHP_equip | pkgSEER | pkgSEER14 | 1 | 0 | 1 | 0.85 | 16 | NA | 1 | Package SEER HP | Cap-Tons | SCN | STORAGE - CONDITIONED | Existing | CZ15 | Blythe Area (CZ15) |  |  |  | 1000 sf | 0.058722 | 0.0039897 | 0.066701 | Cap-Tons/1000 sf | 1111.5 | 1307.5 | 1307.5 | 0.02504 | 0.16704 | 0.16704 | 0 | 0 | 0 | 1111.5 | 1307.5 | 1307.5 | 0.02504 | 0.16704 | 0.16704 | 0 | 0 | 0 | 75 | 15 | 15 | 15 | 5 | 0.5 | 1680 | 710 | 1680 | 397.7768 | 397.7768 | 397.7768 | 0 | 0 | 0 | 1 | 1 | 0 | 0 | [7 empty] | Medium (2013) | Medium (2013) | Medium (2013) | None
M-047 | HVAC - SEER Rated Package Rooftop HP (SEER 14) | SCE | COM | Electric | COMHVAC - SEER Rated Package Rooftop HP (SEER 14) | Packaged SEER-Rated Heat Pump - Average SEER = 14, Average COP = 3.51 | Packaged SEER-Rated Heat Pump - SEER = 13 | Packaged SEER-Rated Heat Pump - SEER = 14 | HVAC | HeatCool | dxHP_equip | pkgSEER | pkgSEER14 | 1 | 0 | 1 | 0.85 | 16 | NA | 1 | Package SEER HP | Cap-Tons | ASM | ASSEMBLY | New | CZ15 | Blythe Area (CZ15) |  |  |  | 1000 sf | 0.22241 | 0.015111 | 0.25263 | Cap-Tons/1000 sf | 3645.5 | 3965.5 | 3965.5 | 0.014396 | 0.1784 | 0.1784 | 0 | 0 | 0 | 3645.5 | 3965.5 | 3965.5 | 0.014396 | 0.1784 | 0.1784 | 0 | 0 | 0 | 75 | 15 | 15 | 15 | 5 | 0.5 | 1680 | 710 | 1680 | 397.7768 | 397.7768 | 397.7768 | 0 | 0 | 0 | 1 | 1 | 0 | 0 | [7 empty] | Medium (2013) | Medium (2013) | Medium (2013) | None
M-047 | HVAC - SEER Rated Package Rooftop HP (SEER 14) | SCE | COM | Electric | COMHVAC - SEER Rated Package Rooftop HP (SEER 14) | Packaged SEER-Rated Heat Pump - Average SEER = 14, Average COP = 3.51 | Packaged SEER-Rated Heat Pump - SEER = 13 | Packaged SEER-Rated Heat Pump - SEER = 14 | HVAC | HeatCool | dxHP_equip | pkgSEER | pkgSEER14 | 1 | 0 | 1 | 0.85 | 16 | NA | 1 | Package SEER HP | Cap-Tons | ECC | EDUCATION - COMMUNITY COLLEGE | New | CZ15 | Blythe Area (CZ15) |  |  |  | 1000 sf | 0.12957 | 0.0088032 | 0.14717 | Cap-Tons/1000 sf | 4949.5 | 5252.5 | 5252.5 | 0.0090603 | 0.15706 | 0.15706 | 0 | 0 | 0 | 4949.5 | 5252.5 | 5252.5 | 0.0090603 | 0.15706 | 0.15706 | 0 | 0 | 0 | 75 | 15 | 15 | 15 | 5 | 0.5 | 1680 | 710 | 1680 | 397.7768 | 397.7768 | 397.7768 | 0 | 0 | 0 | 1 | 1 | 0 | 0 | [7 empty] | Medium (2013) | Medium (2013) | Medium (2013) | None
M-047 | HVAC - SEER Rated Package Rooftop HP (SEER 14) | SCE | COM | Electric | COMHVAC - SEER Rated Package Rooftop HP (SEER 14) | Packaged SEER-Rated Heat Pump - Average SEER = 14, Average COP = 3.51 | Packaged SEER-Rated Heat Pump - SEER = 13 | Packaged SEER-Rated Heat Pump - SEER = 14 | HVAC | HeatCool | dxHP_equip | pkgSEER | pkgSEER14 | 1 | 0 | 1 | 0.85 | 16 | NA | 1 | Package SEER HP | Cap-Tons | EPR | EDUCATION - PRIMARY SCHOOL | New | CZ15 | Blythe Area (CZ15) |  |  |  | 1000 sf | 0.14709 | 0.0099939 | 0.16708 | Cap-Tons/1000 sf | 3024.5 | 3217.5 | 3217.5 | 0.0027312 | 0.045531 | 0.045531 | 0 | 0 | 0 | 3024.5 | 3217.5 | 3217.5 | 0.0027312 | 0.045531 | 0.045531 | 0 | 0 | 0 | 75 | 15 | 15 | 15 | 5 | 0.5 | 1680 | 710 | 1680 | 397.7768 | 397.7768 | 397.7768 | 0 | 0 | 0 | 1 | 1 | 0 | 0 | [7 empty] | Medium (2013) | Medium (2013) | Medium (2013) | None
M-047 | HVAC - SEER Rated Package Rooftop HP (SEER 14) | SCE | COM | Electric | COMHVAC - SEER Rated Package Rooftop HP (SEER 14) | Packaged SEER-Rated Heat Pump - Average SEER = 14, Average COP = 3.51 | Packaged SEER-Rated Heat Pump - SEER = 13 | Packaged SEER-Rated Heat Pump - SEER = 14 | HVAC | HeatCool | dxHP_equip | pkgSEER | pkgSEER14 | 1 | 0 | 1 | 0.85 | 16 | NA | 1 | Package SEER HP | Cap-Tons | ERC | EDUCATION - RELOCATABLE CLASSROOM | New | CZ15 | Blythe Area (CZ15) |  |  |  | 1000 sf | 0.17624 | 0.011975 | 0.20019 | Cap-Tons/1000 sf | 5004.5 | 5252.5 | 5252.5 | 0.0035581 | 0.075358 | 0.075358 | 0 | 0 | 0 | 5004.5 | 5252.5 | 5252.5 | 0.0035581 | 0.075358 | 0.075358 | 0 | 0 | 0 | 75 | 15 | 15 | 15 | 5 | 0.5 | 1680 | 710 | 1680 | 397.7768 | 397.7768 | 397.7768 | 0 | 0 | 0 | 1 | 1 | 0 | 0 | [7 empty] | Medium (2013) | Medium (2013) | Medium (2013) | None
M-047 | HVAC - SEER Rated Package Rooftop HP (SEER 14) | SCE | COM | Electric | COMHVAC - SEER Rated Package Rooftop HP (SEER 14) | Packaged SEER-Rated Heat Pump - Average SEER = 14, Average COP = 3.51 | Packaged SEER-Rated Heat Pump - SEER = 13 | Packaged SEER-Rated Heat Pump - SEER = 14 | HVAC | HeatCool | dxHP_equip | pkgSEER | pkgSEER14 | 1 | 0 | 1 | 0.85 | 16 | NA | 1 | Package SEER HP | Cap-Tons | ESE | EDUCATION - SECONDARY SCHOOL | New | CZ15 | Blythe Area (CZ15) |  |  |  | 1000 sf | 0.14499 | 0.0098513 | 0.16469 | Cap-Tons/1000 sf | 2994.5 | 3217.5 | 3217.5 | 0.0030831 | 0.044483 | 0.044483 | 0 | 0 | 0 | 2994.5 | 3217.5 | 3217.5 | 0.0030831 | 0.044483 | 0.044483 | 0 | 0 | 0 | 75 | 15 | 15 | 15 | 5 | 0.5 | 1680 | 710 | 1680 | 397.7768 | 397.7768 | 397.7768 | 0 | 0 | 0 | 1 | 1 | 0 | 0 | [7 empty] | Medium (2013) | Medium (2013) | Medium (2013) | None
M-047 | HVAC - SEER Rated Package Rooftop HP (SEER 14) | SCE | COM | Electric | COMHVAC - SEER Rated Package Rooftop HP (SEER 14) | Packaged SEER-Rated Heat Pump - Average SEER = 14, Average COP = 3.51 | Packaged SEER-Rated Heat Pump - SEER = 13 | Packaged SEER-Rated Heat Pump - SEER = 14 | HVAC | HeatCool | dxHP_equip | pkgSEER | pkgSEER14 | 1 | 0 | 1 | 0.85 | 16 | NA | 1 | Package SEER HP | Cap-Tons | EUN | EDUCATION - UNIVERSITY | New | CZ15 | Blythe Area (CZ15) |  |  |  | 1000 sf | 0.12971 | 0.0088131 | 0.14734 | Cap-Tons/1000 sf | 4950.5 | 5252.5 | 5252.5 | 0.0087236 | 0.15172 | 0.15172 | 0 | 0 | 0 | 4950.5 | 5252.5 | 5252.5 | 0.0087236 | 0.15172 | 0.15172 | 0 | 0 | 0 | 75 | 15 | 15 | 15 | 5 | 0.5 | 1680 | 710 | 1680 | 397.7768 | 397.7768 | 397.7768 | 0 | 0 | 0 | 1 | 1 | 0 | 0 | [7 empty] | Medium (2013) | Medium (2013) | Medium (2013) | None
M-047 | HVAC - SEER Rated Package Rooftop HP (SEER 14) | SCE | COM | Electric | COMHVAC - SEER Rated Package Rooftop HP (SEER 14) | Packaged SEER-Rated Heat Pump - Average SEER = 14, Average COP = 3.51 | Packaged SEER-Rated Heat Pump - SEER = 13 | Packaged SEER-Rated Heat Pump - SEER = 14 | HVAC | HeatCool | dxHP_equip | pkgSEER | pkgSEER14 | 1 | 0 | 1 | 0.85 | 16 | NA | 1 | Package SEER HP | Cap-Tons | HTL | LODGING - HOTEL | Existing | CZ16 | Mount Shasta Area (CZ16) |  |  |  | 1000 sf | 0.10324 | 0.0070147 | 0.11727 | Cap-Tons/1000 sf | 4377.5 | 6627.5 | 4748.5 | 0.37162 | 1.0946 | 0.48062 | 0 | 0 | 0 | 4377.5 | 6627.5 | 4748.5 | 0.37162 | 1.0946 | 0.48062 | 0 | 0 | 0 | 75 | 15 | 15 | 15 | 5 | 0.5 | 1680 | 710 | 1680 | 397.7768 | 397.7768 | 397.7768 | 0 | 0 | 0 | 1 | 1 | 0 | 0 | [7 empty] | Medium (2013) | Medium (2013) | Medium (2013) | None
M-047 | HVAC - SEER Rated Package Rooftop HP (SEER 14) | SCE | COM | Electric | COMHVAC - SEER Rated Package Rooftop HP (SEER 14) | Packaged SEER-Rated Heat Pump - Average SEER = 14, Average COP = 3.51 | Packaged SEER-Rated Heat Pump - SEER = 13 | Packaged SEER-Rated Heat Pump - SEER = 14 | HVAC | HeatCool | dxHP_equip | pkgSEER | pkgSEER14 | 1 | 0 | 1 | 0.85 | 16 | NA | 1 | Package SEER HP | Cap-Tons | MTL | LODGING - MOTEL | Existing | CZ16 | Mount Shasta Area (CZ16) |  |  |  | 1000 sf | 0.10324 | 0.0070147 | 0.11727 | Cap-Tons/1000 sf | 4377.5 | 6627.5 | 4748.5 | 0.37162 | 1.0946 | 0.48062 | 0 | 0 | 0 | 4377.5 | 6627.5 | 4748.5 | 0.37162 | 1.0946 | 0.48062 | 0 | 0 | 0 | 75 | 15 | 15 | 15 | 5 | 0.5 | 1680 | 710 | 1680 | 397.7768 | 397.7768 | 397.7768 | 0 | 0 | 0 | 1 | 1 | 0 | 0 | [7 empty] | Medium (2013) | Medium (2013) | Medium (2013) | None
M-047 | HVAC - SEER Rated Package Rooftop HP (SEER 14) | SCE | COM | Electric | COMHVAC - SEER Rated Package Rooftop HP (SEER 14) | Packaged SEER-Rated Heat Pump - Average SEER = 14, Average COP = 3.51 | Packaged SEER-Rated Heat Pump - SEER = 13 | Packaged SEER-Rated Heat Pump - SEER = 14 | HVAC | HeatCool | dxHP_equip | pkgSEER | pkgSEER14 | 1 | 0 | 1 | 0.85 | 16 | NA | 1 | Package SEER HP | Cap-Tons | NRS | HEALTH/MEDICAL - NURSING HOME | Existing | CZ16 | Mount Shasta Area (CZ16) |  |  |  | 1000 sf | 0.18386 | 0.012492 | 0.20884 | Cap-Tons/1000 sf | 7522.5 | 10642.5 | 8055.5 | 0.21194 | 0.72294 | 0.28754 | 0 | 0 | 0 | 7522.5 | 10642.5 | 8055.5 | 0.21194 | 0.72294 | 0.28754 | 0 | 0 | 0 | 75 | 15 | 15 | 15 | 5 | 0.5 | 1680 | 710 | 1680 | 397.7768 | 397.7768 | 397.7768 | 0 | 0 | 0 | 1 | 1 | 0 | 0 | [7 empty] | Medium (2013) | Medium (2013) | Medium (2013) | None
M-047 | HVAC - SEER Rated Package Rooftop HP (SEER 14) | SCE | COM | Electric | COMHVAC - SEER Rated Package Rooftop HP (SEER 14) | Packaged SEER-Rated Heat Pump - Average SEER = 14, Average COP = 3.51 | Packaged SEER-Rated Heat Pump - SEER = 13 | Packaged SEER-Rated Heat Pump - SEER = 14 | HVAC | HeatCool | dxHP_equip | pkgSEER | pkgSEER14 | 1 | 0 | 1 | 0.85 | 16 | NA | 1 | Package SEER HP | Cap-Tons | OFL | OFFICE - LARGE | Existing | CZ16 | Mount Shasta Area (CZ16) |  |  |  | 1000 sf | 0.13686 | 0.009299 | 0.15546 | Cap-Tons/1000 sf | 8727.5 | 9817.5 | 8890.5 | 0.089548 | 0.80655 | 0.19555 | 0 | 0 | 0 | 8727.5 | 9817.5 | 8890.5 | 0.089548 | 0.80655 | 0.19555 | 0 | 0 | 0 | 75 | 15 | 15 | 15 | 5 | 0.5 | 1680 | 710 | 1680 | 397.7768 | 397.7768 | 397.7768 | 0 | 0 | 0 | 1 | 1 | 0 | 0 | [7 empty] | Medium (2013) | Medium (2013) | Medium (2013) | None
M-047 | HVAC - SEER Rated Package Rooftop HP (SEER 14) | SCE | COM | Electric | COMHVAC - SEER Rated Package Rooftop HP (SEER 14) | Packaged SEER-Rated Heat Pump - Average SEER = 14, Average COP = 3.51 | Packaged SEER-Rated Heat Pump - SEER = 13 | Packaged SEER-Rated Heat Pump - SEER = 14 | HVAC | HeatCool | dxHP_equip | pkgSEER | pkgSEER14 | 1 | 0 | 1 | 0.85 | 16 | NA | 1 | Package SEER HP | Cap-Tons | OFS | OFFICE - SMALL | Existing | CZ16 | Mount Shasta Area (CZ16) |  |  |  | 1000 sf | 0.15528 | 0.01055 | 0.17638 | Cap-Tons/1000 sf | 5997.5 | 7177.5 | 6177.5 | 0.14894 | 0.90594 | 0.25894 | 0 | 0 | 0 | 5997.5 | 7177.5 | 6177.5 | 0.14894 | 0.90594 | 0.25894 | 0 | 0 | 0 | 75 | 15 | 15 | 15 | 5 | 0.5 | 1680 | 710 | 1680 | 397.7768 | 397.7768 | 397.7768 | 0 | 0 | 0 | 1 | 1 | 0 | 0 | [7 empty] | Medium (2013) | Medium (2013) | Medium (2013) | None
M-047 | HVAC - SEER Rated Package Rooftop HP (SEER 14) | SCE | COM | Electric | COMHVAC - SEER Rated Package Rooftop HP (SEER 14) | Packaged SEER-Rated Heat Pump - Average SEER = 14, Average COP = 3.51 | Packaged SEER-Rated Heat Pump - SEER = 13 | Packaged SEER-Rated Heat Pump - SEER = 14 | HVAC | HeatCool | dxHP_equip | pkgSEER | pkgSEER14 | 1 | 0 | 1 | 0.85 | 16 | NA | 1 | Package SEER HP | Cap-Tons | RFF | RESTAURANT - FAST-FOOD | Existing | CZ16 | Mount Shasta Area (CZ16) |  |  |  | 1000 sf | 0.27074 | 0.018395 | 0.30753 | Cap-Tons/1000 sf | 12950 | 15840 | 13521 | 0.14059 | 0.77059 | 0.24159 | 0 | 0 | 0 | 12950 | 15840 | 13521 | 0.14059 | 0.77059 | 0.24159 | 0 | 0 | 0 | 75 | 15 | 15 | 15 | 5 | 0.5 | 1680 | 710 | 1680 | 397.7768 | 397.7768 | 397.7768 | 0 | 0 | 0 | 1 | 1 | 0 | 0 | [7 empty] | Medium (2013) | Medium (2013) | Medium (2013) | None
M-047 | HVAC - SEER Rated Package Rooftop HP (SEER 14) | SCE | COM | Electric | COMHVAC - SEER Rated Package Rooftop HP (SEER 14) | Packaged SEER-Rated Heat Pump - Average SEER = 14, Average COP = 3.51 | Packaged SEER-Rated Heat Pump - SEER = 13 | Packaged SEER-Rated Heat Pump - SEER = 14 | HVAC | HeatCool | dxHP_equip | pkgSEER | pkgSEER14 | 1 | 0 | 1 | 0.85 | 16 | NA | 1 | Package SEER HP | Cap-Tons | RSD | RESTAURANT - SIT-DOWN | Existing | CZ16 | Mount Shasta Area (CZ16) |  |  |  | 1000 sf | 0.18244 | 0.012395 | 0.20723 | Cap-Tons/1000 sf | 13130 | 15840 | 13656 | 0.18122 | 1.0592 | 0.32122 | 0 | 0 | 0 | 13130 | 15840 | 13656 | 0.18122 | 1.0592 | 0.32122 | 0 | 0 | 0 | 75 | 15 | 15 | 15 | 5 | 0.5 | 1680 | 710 | 1680 | 397.7768 | 397.7768 | 397.7768 | 0 | 0 | 0 | 1 | 1 | 0 | 0 | [7 empty] | Medium (2013) | Medium (2013) | Medium (2013) | None
M-047 | HVAC - SEER Rated Package Rooftop HP (SEER 14) | SCE | COM | Electric | COMHVAC - SEER Rated Package Rooftop HP (SEER 14) | Packaged SEER-Rated Heat Pump - Average SEER = 14, Average COP = 3.51 | Packaged SEER-Rated Heat Pump - SEER = 13 | Packaged SEER-Rated Heat Pump - SEER = 14 | HVAC | HeatCool | dxHP_equip | pkgSEER | pkgSEER14 | 1 | 0 | 1 | 0.85 | 16 | NA | 1 | Package SEER HP | Cap-Tons | RT3 | RETAIL - MULTISTORY LARGE | Existing | CZ16 | Mount Shasta Area (CZ16) |  |  |  | 1000 sf | 0.083286 | 0.0056587 | 0.094603 | Cap-Tons/1000 sf | 3817.5 | 6077.5 | 4229.5 | 0.51623 | 1.3882 | 0.65323 | 0 | 0 | 0 | 3817.5 | 6077.5 | 4229.5 | 0.51623 | 1.3882 | 0.65323 | 0 | 0 | 0 | 75 | 15 | 15 | 15 | 5 | 0.5 | 1680 | 710 | 1680 | 397.7768 | 397.7768 | 397.7768 | 0 | 0 | 0 | 1 | 1 | 0 | 0 | [7 empty] | Medium (2013) | Medium (2013) | Medium (2013) | None
M-047 | HVAC - SEER Rated Package Rooftop HP (SEER 14) | SCE | COM | Electric | COMHVAC - SEER Rated Package Rooftop HP (SEER 14) | Packaged SEER-Rated Heat Pump - Average SEER = 14, Average COP = 3.51 | Packaged SEER-Rated Heat Pump - SEER = 13 | Packaged SEER-Rated Heat Pump - SEER = 14 | HVAC | HeatCool | dxHP_equip | pkgSEER | pkgSEER14 | 1 | 0 | 1 | 0.85 | 16 | NA | 1 | Package SEER HP | Cap-Tons | RTL | RETAIL - SINGLE-STORY LARGE | Existing | CZ16 | Mount Shasta Area (CZ16) |  |  |  | 1000 sf | 0.096963 | 0.006588 | 0.11014 | Cap-Tons/1000 sf | 3777.5 | 6077.5 | 4206.5 | 0.48283 | 1.2758 | 0.60983 | 0 | 0 | 0 | 3777.5 | 6077.5 | 4206.5 | 0.48283 | 1.2758 | 0.60983 | 0 | 0 | 0 | 75 | 15 | 15 | 15 | 5 | 0.5 | 1680 | 710 | 1680 | 397.7768 | 397.7768 | 397.7768 | 0 | 0 | 0 | 1 | 1 | 0 | 0 | [7 empty] | Medium (2013) | Medium (2013) | Medium (2013) | None
M-047 | HVAC - SEER Rated Package Rooftop HP (SEER 14) | SCE | COM | Electric | COMHVAC - SEER Rated Package Rooftop HP (SEER 14) | Packaged SEER-Rated Heat Pump - Average SEER = 14, Average COP = 3.51 | Packaged SEER-Rated Heat Pump - SEER = 13 | Packaged SEER-Rated Heat Pump - SEER = 14 | HVAC | HeatCool | dxHP_equip | pkgSEER | pkgSEER14 | 1 | 0 | 1 | 0.85 | 16 | NA | 1 | Package SEER HP | Cap-Tons | RTS | RETAIL - SMALL | Existing | CZ16 | Mount Shasta Area (CZ16) |  |  |  | 1000 sf | 0.10735 | 0.0072936 | 0.12193 | Cap-Tons/1000 sf | 4137.5 | 6077.5 | 4489.5 | 0.37182 | 1.1648 | 0.49682 | 0 | 0 | 0 | 4137.5 | 6077.5 | 4489.5 | 0.37182 | 1.1648 | 0.49682 | 0 | 0 | 0 | 75 | 15 | 15 | 15 | 5 | 0.5 | 1680 | 710 | 1680 | 397.7768 | 397.7768 | 397.7768 | 0 | 0 | 0 | 1 | 1 | 0 | 0 | [7 empty] | Medium (2013) | Medium (2013) | Medium (2013) | None
M-047 | HVAC - SEER Rated Package Rooftop HP (SEER 14) | SCE | COM | Electric | COMHVAC - SEER Rated Package Rooftop HP (SEER 14) | Packaged SEER-Rated Heat Pump - Average SEER = 14, Average COP = 3.51 | Packaged SEER-Rated Heat Pump - SEER = 13 | Packaged SEER-Rated Heat Pump - SEER = 14 | HVAC | HeatCool | dxHP_equip | pkgSEER | pkgSEER14 | 1 | 0 | 1 | 0.85 | 16 | NA | 1 | Package SEER HP | Cap-Tons | SCN | STORAGE - CONDITIONED | Existing | CZ16 | Mount Shasta Area (CZ16) |  |  |  | 1000 sf | 0.058722 | 0.0039897 | 0.066701 | Cap-Tons/1000 sf | 868.5 | 1307.5 | 1307.5 | 0.039679 | 0.11818 | 0.11818 | 0 | 0 | 0 | 868.5 | 1307.5 | 1307.5 | 0.039679 | 0.11818 | 0.11818 | 0 | 0 | 0 | 75 | 15 | 15 | 15 | 5 | 0.5 | 1680 | 710 | 1680 | 397.7768 | 397.7768 | 397.7768 | 0 | 0 | 0 | 1 | 1 | 0 | 0 | [7 empty] | Medium (2013) | Medium (2013) | Medium (2013) | None
M-047 | HVAC - SEER Rated Package Rooftop HP (SEER 14) | SCE | COM | Electric | COMHVAC - SEER Rated Package Rooftop HP (SEER 14) | Packaged SEER-Rated Heat Pump - Average SEER = 14, Average COP = 3.51 | Packaged SEER-Rated Heat Pump - SEER = 13 | Packaged SEER-Rated Heat Pump - SEER = 14 | HVAC | HeatCool | dxHP_equip | pkgSEER | pkgSEER14 | 1 | 0 | 1 | 0.85 | 16 | NA | 1 | Package SEER HP | Cap-Tons | ASM | ASSEMBLY | New | CZ16 | Mount Shasta Area (CZ16) |  |  |  | 1000 sf | 0.22241 | 0.015111 | 0.25263 | Cap-Tons/1000 sf | 3328.5 | 3965.5 | 3965.5 | 0.028324 | 0.17632 | 0.17632 | 0 | 0 | 0 | 3328.5 | 3965.5 | 3965.5 | 0.028324 | 0.17632 | 0.17632 | 0 | 0 | 0 | 75 | 15 | 15 | 15 | 5 | 0.5 | 1680 | 710 | 1680 | 397.7768 | 397.7768 | 397.7768 | 0 | 0 | 0 | 1 | 1 | 0 | 0 | [7 empty] | Medium (2013) | Medium (2013) | Medium (2013) | None
M-047 | HVAC - SEER Rated Package Rooftop HP (SEER 14) | SCE | COM | Electric | COMHVAC - SEER Rated Package Rooftop HP (SEER 14) | Packaged SEER-Rated Heat Pump - Average SEER = 14, Average COP = 3.51 | Packaged SEER-Rated Heat Pump - SEER = 13 | Packaged SEER-Rated Heat Pump - SEER = 14 | HVAC | HeatCool | dxHP_equip | pkgSEER | pkgSEER14 | 1 | 0 | 1 | 0.85 | 16 | NA | 1 | Package SEER HP | Cap-Tons | SCN | STORAGE - CONDITIONED | New | CZ15 | Blythe Area (CZ15) |  |  |  | 1000 sf | 0.058722 | 0.0039897 | 0.066701 | Cap-Tons/1000 sf | 1111.5 | 1307.5 | 1307.5 | 0.02504 | 0.16704 | 0.16704 | 0 | 0 | 0 | 1111.5 | 1307.5 | 1307.5 | 0.02504 | 0.16704 | 0.16704 | 0 | 0 | 0 | 75 | 15 | 15 | 15 | 5 | 0.5 | 1680 | 710 | 1680 | 397.7768 | 397.7768 | 397.7768 | 0 | 0 | 0 | 1 | 1 | 0 | 0 | [7 empty] | Medium (2013) | Medium (2013) | Medium (2013) | None
M-047 | HVAC - SEER Rated Package Rooftop HP (SEER 14) | SCE | COM | Electric | COMHVAC - SEER Rated Package Rooftop HP (SEER 14) | Packaged SEER-Rated Heat Pump - Average SEER = 14, Average COP = 3.51 | Packaged SEER-Rated Heat Pump - SEER = 13 | Packaged SEER-Rated Heat Pump - SEER = 14 | HVAC | HeatCool | dxHP_equip | pkgSEER | pkgSEER14 | 1 | 0 | 1 | 0.85 | 16 | NA | 1 | Package SEER HP | Cap-Tons | ASM | ASSEMBLY | Existing | CZ16 | Mount Shasta Area (CZ16) |  |  |  | 1000 sf | 0.22241 | 0.015111 | 0.25263 | Cap-Tons/1000 sf | 2379.3 | 3965.5 | 2898.3 | 0.57 | 1.425 | 0.708 | 0 | 0 | 0 | 2379.3 | 3965.5 | 2898.3 | 0.57 | 1.425 | 0.708 | 0 | 0 | 0 | 75 | 15 | 15 | 15 | 5 | 0.5 | 1680 | 710 | 1680 | 397.7768 | 397.7768 | 397.7768 | 0 | 0 | 0 | 1 | 1 | 0 | 0 | [7 empty] | Medium (2013) | Medium (2013) | Medium (2013) | None
M-047 | HVAC - SEER Rated Package Rooftop HP (SEER 14) | SCE | COM | Electric | COMHVAC - SEER Rated Package Rooftop HP (SEER 14) | Packaged SEER-Rated Heat Pump - Average SEER = 14, Average COP = 3.51 | Packaged SEER-Rated Heat Pump - SEER = 13 | Packaged SEER-Rated Heat Pump - SEER = 14 | HVAC | HeatCool | dxHP_equip | pkgSEER | pkgSEER14 | 1 | 0 | 1 | 0.85 | 16 | NA | 1 | Package SEER HP | Cap-Tons | ECC | EDUCATION - COMMUNITY COLLEGE | Existing | CZ16 | Mount Shasta Area (CZ16) |  |  |  | 1000 sf | 0.12957 | 0.0088032 | 0.14717 | Cap-Tons/1000 sf | 3592.5 | 5252.5 | 3883.5 | 0.32207 | 1.0191 | 0.42707 | 0 | 0 | 0 | 3592.5 | 5252.5 | 3883.5 | 0.32207 | 1.0191 | 0.42707 | 0 | 0 | 0 | 75 | 15 | 15 | 15 | 5 | 0.5 | 1680 | 710 | 1680 | 397.7768 | 397.7768 | 397.7768 | 0 | 0 | 0 | 1 | 1 | 0 | 0 | [7 empty] | Medium (2013) | Medium (2013) | Medium (2013) | None
M-047 | HVAC - SEER Rated Package Rooftop HP (SEER 14) | SDGE | COM | Electric | COMHVAC - SEER Rated Package Rooftop HP (SEER 14) | Packaged SEER-Rated Heat Pump - Average SEER = 14, Average COP = 3.51 | Packaged SEER-Rated Heat Pump - SEER = 13 | Packaged SEER-Rated Heat Pump - SEER = 14 | HVAC | HeatCool | dxHP_equip | pkgSEER | pkgSEER14 | 1 | 0 | 1 | 0.85 | 16 | NA | 1 | Package SEER HP | Cap-Tons | EPR | EDUCATION - PRIMARY SCHOOL | New | CZ06 | Los Angeles Area (CZ06) |  |  |  | 1000 sf | 0.15684 | 0.0087149 | 0.17427 | Cap-Tons/1000 sf | 3109.5 | 3217.5 | 3217.5 | 9.4124e-05 | 0.0028041 | 0.0028041 | 0 | 0 | 0 | 3109.5 | 3217.5 | 3217.5 | 9.4124e-05 | 0.0028041 | 0.0028041 | 0 | 0 | 0 | 75 | 15 | 15 | 15 | 5 | 0.5 | 1680 | 710 | 1680 | 397.7768 | 397.7768 | 397.7768 | 0 | 0 | 0 | 1 | 1 | 0 | 0 | [7 empty] | Medium (2013) | Medium (2013) | Medium (2013) | None
M-047 | HVAC - SEER Rated Package Rooftop HP (SEER 14) | SDGE | COM | Electric | COMHVAC - SEER Rated Package Rooftop HP (SEER 14) | Packaged SEER-Rated Heat Pump - Average SEER = 14, Average COP = 3.51 | Packaged SEER-Rated Heat Pump - SEER = 13 | Packaged SEER-Rated Heat Pump - SEER = 14 | HVAC | HeatCool | dxHP_equip | pkgSEER | pkgSEER14 | 1 | 0 | 1 | 0.85 | 16 | NA | 1 | Package SEER HP | Cap-Tons | ERC | EDUCATION - RELOCATABLE CLASSROOM | New | CZ06 | Los Angeles Area (CZ06) |  |  |  | 1000 sf | 0.18544 | 0.010304 | 0.20605 | Cap-Tons/1000 sf | 5121.5 | 5252.5 | 5252.5 | 0.00044251 | 0.017743 | 0.017743 | 0 | 0 | 0 | 5121.5 | 5252.5 | 5252.5 | 0.00044251 | 0.017743 | 0.017743 | 0 | 0 | 0 | 75 | 15 | 15 | 15 | 5 | 0.5 | 1680 | 710 | 1680 | 397.7768 | 397.7768 | 397.7768 | 0 | 0 | 0 | 1 | 1 | 0 | 0 | [7 empty] | Medium (2013) | Medium (2013) | Medium (2013) | None
M-047 | HVAC - SEER Rated Package Rooftop HP (SEER 14) | SDGE | COM | Electric | COMHVAC - SEER Rated Package Rooftop HP (SEER 14) | Packaged SEER-Rated Heat Pump - Average SEER = 14, Average COP = 3.51 | Packaged SEER-Rated Heat Pump - SEER = 13 | Packaged SEER-Rated Heat Pump - SEER = 14 | HVAC | HeatCool | dxHP_equip | pkgSEER | pkgSEER14 | 1 | 0 | 1 | 0.85 | 16 | NA | 1 | Package SEER HP | Cap-Tons | ESE | EDUCATION - SECONDARY SCHOOL | New | CZ06 | Los Angeles Area (CZ06) |  |  |  | 1000 sf | 0.1526 | 0.0084793 | 0.16956 | Cap-Tons/1000 sf | 3096.5 | 3217.5 | 3217.5 | 5.3535e-05 | 0.0014235 | 0.0014235 | 0 | 0 | 0 | 3096.5 | 3217.5 | 3217.5 | 5.3535e-05 | 0.0014235 | 0.0014235 | 0 | 0 | 0 | 75 | 15 | 15 | 15 | 5 | 0.5 | 1680 | 710 | 1680 | 397.7768 | 397.7768 | 397.7768 | 0 | 0 | 0 | 1 | 1 | 0 | 0 | [7 empty] | Medium (2013) | Medium (2013) | Medium (2013) | None
M-047 | HVAC - SEER Rated Package Rooftop HP (SEER 14) | SDGE | COM | Electric | COMHVAC - SEER Rated Package Rooftop HP (SEER 14) | Packaged SEER-Rated Heat Pump - Average SEER = 14, Average COP = 3.51 | Packaged SEER-Rated Heat Pump - SEER = 13 | Packaged SEER-Rated Heat Pump - SEER = 14 | HVAC | HeatCool | dxHP_equip | pkgSEER | pkgSEER14 | 1 | 0 | 1 | 0.85 | 16 | NA | 1 | Package SEER HP | Cap-Tons | EUN | EDUCATION - UNIVERSITY | Existing | CZ08 | El Toro Area (CZ08) |  |  |  | 1000 sf | 0.13025 | 0.0072376 | 0.14473 | Cap-Tons/1000 sf | 3802.5 | 5252.5 | 4022.5 | 0.31421 | 1.1382 | 0.43821 | 0 | 0 | 0 | 3802.5 | 5252.5 | 4022.5 | 0.31421 | 1.1382 | 0.43821 | 0 | 0 | 0 | 75 | 15 | 15 | 15 | 5 | 0.5 | 1680 | 710 | 1680 | 397.7768 | 397.7768 | 397.7768 | 0 | 0 | 0 | 1 | 1 | 0 | 0 | [7 empty] | Medium (2013) | Medium (2013) | Medium (2013) | None
M-047 | HVAC - SEER Rated Package Rooftop HP (SEER 14) | SDGE | COM | Electric | COMHVAC - SEER Rated Package Rooftop HP (SEER 14) | Packaged SEER-Rated Heat Pump - Average SEER = 14, Average COP = 3.51 | Packaged SEER-Rated Heat Pump - SEER = 13 | Packaged SEER-Rated Heat Pump - SEER = 14 | HVAC | HeatCool | dxHP_equip | pkgSEER | pkgSEER14 | 1 | 0 | 1 | 0.85 | 16 | NA | 1 | Package SEER HP | Cap-Tons | GRO | GROCERY | Existing | CZ08 | El Toro Area (CZ08) |  |  |  | 1000 sf | 0.23968 | 0.013318 | 0.26631 | Cap-Tons/1000 sf | 6290 | 7920 | 6599 | 0.10677 | 0.51877 | 0.17377 | 0 | 0 | 0 | 6290 | 7920 | 6599 | 0.10677 | 0.51877 | 0.17377 | 0 | 0 | 0 | 75 | 15 | 15 | 15 | 5 | 0.5 | 1680 | 710 | 1680 | 397.7768 | 397.7768 | 397.7768 | 0 | 0 | 0 | 1 | 1 | 0 | 0 | [7 empty] | Medium (2013) | Medium (2013) | Medium (2013) | None
M-047 | HVAC - SEER Rated Package Rooftop HP (SEER 14) | SDGE | COM | Electric | COMHVAC - SEER Rated Package Rooftop HP (SEER 14) | Packaged SEER-Rated Heat Pump - Average SEER = 14, Average COP = 3.51 | Packaged SEER-Rated Heat Pump - SEER = 13 | Packaged SEER-Rated Heat Pump - SEER = 14 | HVAC | HeatCool | dxHP_equip | pkgSEER | pkgSEER14 | 1 | 0 | 1 | 0.85 | 16 | NA | 1 | Package SEER HP | Cap-Tons | HSP | HEALTH/MEDICAL - HOSPITAL | Existing | CZ08 | El Toro Area (CZ08) |  |  |  | 1000 sf | 0.1869 | 0.010385 | 0.20767 | Cap-Tons/1000 sf | 8602.5 | 10642.5 | 8896.5 | 0.13493 | 0.70393 | 0.21553 | 0 | 0 | 0 | 8602.5 | 10642.5 | 8896.5 | 0.13493 | 0.70393 | 0.21553 | 0 | 0 | 0 | 75 | 15 | 15 | 15 | 5 | 0.5 | 1680 | 710 | 1680 | 397.7768 | 397.7768 | 397.7768 | 0 | 0 | 0 | 1 | 1 | 0 | 0 | [7 empty] | Medium (2013) | Medium (2013) | Medium (2013) | None
M-047 | HVAC - SEER Rated Package Rooftop HP (SEER 14) | SDGE | COM | Electric | COMHVAC - SEER Rated Package Rooftop HP (SEER 14) | Packaged SEER-Rated Heat Pump - Average SEER = 14, Average COP = 3.51 | Packaged SEER-Rated Heat Pump - SEER = 13 | Packaged SEER-Rated Heat Pump - SEER = 14 | HVAC | HeatCool | dxHP_equip | pkgSEER | pkgSEER14 | 1 | 0 | 1 | 0.85 | 16 | NA | 1 | Package SEER HP | Cap-Tons | HTL | LODGING - HOTEL | Existing | CZ08 | El Toro Area (CZ08) |  |  |  | 1000 sf | 0.10457 | 0.0058107 | 0.11619 | Cap-Tons/1000 sf | 4577.5 | 6627.5 | 4909.5 | 0.31035 | 1.0034 | 0.41935 | 0 | 0 | 0 | 4577.5 | 6627.5 | 4909.5 | 0.31035 | 1.0034 | 0.41935 | 0 | 0 | 0 | 75 | 15 | 15 | 15 | 5 | 0.5 | 1680 | 710 | 1680 | 397.7768 | 397.7768 | 397.7768 | 0 | 0 | 0 | 1 | 1 | 0 | 0 | [7 empty] | Medium (2013) | Medium (2013) | Medium (2013) | None
M-047 | HVAC - SEER Rated Package Rooftop HP (SEER 14) | SDGE | COM | Electric | COMHVAC - SEER Rated Package Rooftop HP (SEER 14) | Packaged SEER-Rated Heat Pump - Average SEER = 14, Average COP = 3.51 | Packaged SEER-Rated Heat Pump - SEER = 13 | Packaged SEER-Rated Heat Pump - SEER = 14 | HVAC | HeatCool | dxHP_equip | pkgSEER | pkgSEER14 | 1 | 0 | 1 | 0.85 | 16 | NA | 1 | Package SEER HP | Cap-Tons | MTL | LODGING - MOTEL | Existing | CZ08 | El Toro Area (CZ08) |  |  |  | 1000 sf | 0.10457 | 0.0058107 | 0.11619 | Cap-Tons/1000 sf | 4577.5 | 6627.5 | 4909.5 | 0.31035 | 1.0034 | 0.41935 | 0 | 0 | 0 | 4577.5 | 6627.5 | 4909.5 | 0.31035 | 1.0034 | 0.41935 | 0 | 0 | 0 | 75 | 15 | 15 | 15 | 5 | 0.5 | 1680 | 710 | 1680 | 397.7768 | 397.7768 | 397.7768 | 0 | 0 | 0 | 1 | 1 | 0 | 0 | [7 empty] | Medium (2013) | Medium (2013) | Medium (2013) | None
M-047 | HVAC - SEER Rated Package Rooftop HP (SEER 14) | SDGE | COM | Electric | COMHVAC - SEER Rated Package Rooftop HP (SEER 14) | Packaged SEER-Rated Heat Pump - Average SEER = 14, Average COP = 3.51 | Packaged SEER-Rated Heat Pump - SEER = 13 | Packaged SEER-Rated Heat Pump - SEER = 14 | HVAC | HeatCool | dxHP_equip | pkgSEER | pkgSEER14 | 1 | 0 | 1 | 0.85 | 16 | NA | 1 | Package SEER HP | Cap-Tons | NRS | HEALTH/MEDICAL - NURSING HOME | Existing | CZ08 | El Toro Area (CZ08) |  |  |  | 1000 sf | 0.1869 | 0.010385 | 0.20767 | Cap-Tons/1000 sf | 8692.5 | 10642.5 | 8985.5 | 0.1263 | 0.6893 | 0.2059 | 0 | 0 | 0 | 8692.5 | 10642.5 | 8985.5 | 0.1263 | 0.6893 | 0.2059 | 0 | 0 | 0 | 75 | 15 | 15 | 15 | 5 | 0.5 | 1680 | 710 | 1680 | 397.7768 | 397.7768 | 397.7768 | 0 | 0 | 0 | 1 | 1 | 0 | 0 | [7 empty] | Medium (2013) | Medium (2013) | Medium (2013) | None
M-047 | HVAC - SEER Rated Package Rooftop HP (SEER 14) | SDGE | COM | Electric | COMHVAC - SEER Rated Package Rooftop HP (SEER 14) | Packaged SEER-Rated Heat Pump - Average SEER = 14, Average COP = 3.51 | Packaged SEER-Rated Heat Pump - SEER = 13 | Packaged SEER-Rated Heat Pump - SEER = 14 | HVAC | HeatCool | dxHP_equip | pkgSEER | pkgSEER14 | 1 | 0 | 1 | 0.85 | 16 | NA | 1 | Package SEER HP | Cap-Tons | OFL | OFFICE - LARGE | Existing | CZ08 | El Toro Area (CZ08) |  |  |  | 1000 sf | 0.13653 | 0.0075866 | 0.1517 | Cap-Tons/1000 sf | 8687.5 | 9817.5 | 8873.5 | 0.082205 | 0.71421 | 0.18621 | 0 | 0 | 0 | 8687.5 | 9817.5 | 8873.5 | 0.082205 | 0.71421 | 0.18621 | 0 | 0 | 0 | 75 | 15 | 15 | 15 | 5 | 0.5 | 1680 | 710 | 1680 | 397.7768 | 397.7768 | 397.7768 | 0 | 0 | 0 | 1 | 1 | 0 | 0 | [7 empty] | Medium (2013) | Medium (2013) | Medium (2013) | None